## General
ID | Test Identification
Test Identification | Location | NWZ-BH-5084
Test Identification | Sample | 39-2
Test Identification | Depth | 37.6 | [m]
Test Identification | Test number | CIDps93
Specimen Visual Description
Specimen Visual Description | Light greyish brown fine to medium SAND
Initial Specimen Conditions
Initial Sample Conditions | Test start date | 03/01/2025
Initial Sample Conditions | Type of sample | Re-compacted
Initial Sample Conditions | Diameter | 69.95 | [mm]
Initial Sample Conditions | Height | 140 | [mm]
Initial Sample Conditions | Water content | 4.9336 | [%]
Initial Sample Conditions | Bulk density | 1.7511 | [Mg/m³]
Initial Sample Conditions | Dry density | 1.6688 | [Mg/m³]
Initial Sample Conditions | Void ratio | 0.58799 | [-]
Initial Sample Conditions | Degree of saturation | 22.235 | [%]
Initial Sample Conditions | Particle density - Assumed | 2.65 | [Mg/m³]
Initial Sample Conditions | Torvane |  | [kPa]
Initial Sample Conditions | Pocket penetrometer |  | [kPa]
Initial Sample Conditions | Type of drains | One end only
Saturation
Saturation | Pressure increments applied | 100 | [kPa]
Saturation | Differential pressure used | N/A | [kPa]
Saturation | Cell pressure | 800 | [kPa]
Saturation | Base PWP | 795.7817 | [kPa]
Saturation | Mid height PWP |  | [kPa]
Saturation | B value achieved | 1 | [-]
Svh Bender Element Determinations - Post-Saturation
Svh Bender Element Determinations - Post-Saturation | Bulk density |  | [Mg/m³]
Svh Bender Element Determinations - Post-Saturation | Dry density |  | [Mg/m³]
Svh Bender Element Determinations - Post-Saturation | Void ratio |  | [-]
Svh Bender Element Determinations - Post-Saturation | Distance |  | [mm]
Svh Bender Element Determinations - Post-Saturation | Effective radial pressure |  | [kPa]
Svh Bender Element Determinations - Post-Saturation | Effective axial pressure |  | [kPa]
Svh Bender Element Determinations - Post-Saturation | Input wave period | Peak-to-Peak Arrival time | Wavelength ratio | Velocity | Gmax
Svh Bender Element Determinations - Post-Saturation | [ms] | [ms] | [-] | [m/s] | [MPa]
Svh Bender Element Determinations - Post-Saturation
Svh Bender Element Determinations - Post-Saturation
Svh Bender Element Determinations - Post-Saturation
Svh Bender Element Determinations - Post-Saturation
Svh Bender Element Determinations - Post-Saturation
Svh Bender Element Determinations - Post-Saturation
Svh Bender Element Determinations - Post-Saturation
Svh Bender Element Determinations - Post-Saturation
Svh Bender Element Determinations - Post-Saturation
Svh Bender Element Determinations - Post-Saturation
Svh Bender Element Determinations - Post-Saturation
Svh Bender Element Determinations - Post-Saturation
Svh Bender Element Determinations - Post-Saturation
Svh Bender Element Determinations - Post-Saturation
Svh Bender Element Determinations - Post-Saturation
Svh Bender Element Determinations - Post-Saturation
Svh Bender Element Determinations - Post-Saturation
Svh Bender Element Determinations - Post-Saturation
Svh Bender Element Determinations - Post-Saturation
Svh Bender Element Determinations - Post-Saturation
Svh Bender Element Determinations - Post-Saturation
Svh Bender Element Determinations - Post-Saturation
Svh Bender Element Determinations - Post-Saturation
Svh Bender Element Determinations - Post-Saturation
Svh Bender Element Determinations - Post-Saturation
Svh Bender Element Determinations - Post-Saturation
Svh Bender Element Determinations - Post-Saturation
Svh Bender Element Determinations - Post-Saturation
Svh Bender Element Determinations - Post-Saturation
Svh Bender Element Determinations - Post-Saturation
Pvh Bender Element Determinations - Post-Saturation
Pvh Bender Element Determinations - Post-Saturation | Bulk density |  | [Mg/m³]
Pvh Bender Element Determinations - Post-Saturation | Dry density |  | [Mg/m³]
Pvh Bender Element Determinations - Post-Saturation | Void ratio |  | [-]
Pvh Bender Element Determinations - Post-Saturation | Distance |  | [mm]
Pvh Bender Element Determinations - Post-Saturation | Effective radial pressure |  | [kPa]
Pvh Bender Element Determinations - Post-Saturation | Effective axial pressure |  | [kPa]
Pvh Bender Element Determinations - Post-Saturation | Input wave period | Crossover arrival time | Wavelength ratio | Velocity | Mmax
Pvh Bender Element Determinations - Post-Saturation | [ms] | [ms] | [-] | [m/s] | [MPa]
Pvh Bender Element Determinations - Post-Saturation
Pvh Bender Element Determinations - Post-Saturation
Pvh Bender Element Determinations - Post-Saturation
Pvh Bender Element Determinations - Post-Saturation
Pvh Bender Element Determinations - Post-Saturation
Pvh Bender Element Determinations - Post-Saturation
Pvh Bender Element Determinations - Post-Saturation
Pvh Bender Element Determinations - Post-Saturation
Pvh Bender Element Determinations - Post-Saturation
Pvh Bender Element Determinations - Post-Saturation
Pvh Bender Element Determinations - Post-Saturation
Pvh Bender Element Determinations - Post-Saturation
Pvh Bender Element Determinations - Post-Saturation
Pvh Bender Element Determinations - Post-Saturation
Pvh Bender Element Determinations - Post-Saturation
Pvh Bender Element Determinations - Post-Saturation
Pvh Bender Element Determinations - Post-Saturation
Pvh Bender Element Determinations - Post-Saturation
Pvh Bender Element Determinations - Post-Saturation
Pvh Bender Element Determinations - Post-Saturation
Pvh Bender Element Determinations - Post-Saturation
Pvh Bender Element Determinations - Post-Saturation
Pvh Bender Element Determinations - Post-Saturation
Pvh Bender Element Determinations - Post-Saturation
Pvh Bender Element Determinations - Post-Saturation
Pvh Bender Element Determinations - Post-Saturation
Pvh Bender Element Determinations - Post-Saturation
Pvh Bender Element Determinations - Post-Saturation
Pvh Bender Element Determinations - Post-Saturation
Pvh Bender Element Determinations - Post-Saturation
Isotropic Consolidation - 1
Isotropic Consolidation - 1 | Cell pressure | 948 | [kPa]
Isotropic Consolidation - 1 | Back pressure | 795 | [kPa]
Isotropic Consolidation - 1 | Base PWP | 795 | [kPa]
Isotropic Consolidation - 1 | Mid height PWP |  | [kPa]
Isotropic Consolidation - 1 | Effective radial pressure | 153 | [kPa]
Isotropic Consolidation - 1 | Effective axial pressure | 153.1048 | [kPa]
Isotropic Consolidation - 1 | Deviator stress | 0.1048 | [kPa]
Isotropic Consolidation - 1 | Volumetric strain | 0.96076 | [%]
Isotropic Consolidation - 1 | Volumetric strain rate - end of stage | -0.0010237 | [%/hr]
Isotropic Consolidation - 1 | External axial strain | 0.28264 | [%]
Isotropic Consolidation - 1 | Local axial strain |  | [%]
Isotropic Consolidation - 1 | Local radial strain |  | [%]
Isotropic Consolidation - 1 | Water content | 21.6125 | [%]
Isotropic Consolidation - 1 | Bulk density | 2.0491 | [Mg/m³]
Isotropic Consolidation - 1 | Dry density | 1.685 | [Mg/m³]
Isotropic Consolidation - 1 | Void ratio | 0.57273 | [-]
Isotropic Consolidation - 1 | Degree of saturation | 100 | [%]
Svh Bender Element Determinations - Post-Isotropic Consolidation - 1
Svh Bender Element Determinations - Post-Isotropic Consolidation - 1 | Bulk density |  | [Mg/m³]
Svh Bender Element Determinations - Post-Isotropic Consolidation - 1 | Dry density |  | [Mg/m³]
Svh Bender Element Determinations - Post-Isotropic Consolidation - 1 | Void ratio |  | [-]
Svh Bender Element Determinations - Post-Isotropic Consolidation - 1 | Distance |  | [mm]
Svh Bender Element Determinations - Post-Isotropic Consolidation - 1 | Effective radial pressure |  | [kPa]
Svh Bender Element Determinations - Post-Isotropic Consolidation - 1 | Effective axial pressure |  | [kPa]
Svh Bender Element Determinations - Post-Isotropic Consolidation - 1 | Input wave period | Peak-to-Peak arrival time | Wavelength ratio | Velocity | Gmax
Svh Bender Element Determinations - Post-Isotropic Consolidation - 1 | [ms] | [ms] | [-] | [m/s] | [MPa]
Svh Bender Element Determinations - Post-Isotropic Consolidation - 1
Svh Bender Element Determinations - Post-Isotropic Consolidation - 1
Svh Bender Element Determinations - Post-Isotropic Consolidation - 1
Svh Bender Element Determinations - Post-Isotropic Consolidation - 1
Svh Bender Element Determinations - Post-Isotropic Consolidation - 1
Svh Bender Element Determinations - Post-Isotropic Consolidation - 1
Svh Bender Element Determinations - Post-Isotropic Consolidation - 1
Svh Bender Element Determinations - Post-Isotropic Consolidation - 1
Svh Bender Element Determinations - Post-Isotropic Consolidation - 1
Svh Bender Element Determinations - Post-Isotropic Consolidation - 1
Svh Bender Element Determinations - Post-Isotropic Consolidation - 1
Svh Bender Element Determinations - Post-Isotropic Consolidation - 1
Svh Bender Element Determinations - Post-Isotropic Consolidation - 1
Svh Bender Element Determinations - Post-Isotropic Consolidation - 1
Svh Bender Element Determinations - Post-Isotropic Consolidation - 1
Svh Bender Element Determinations - Post-Isotropic Consolidation - 1
Svh Bender Element Determinations - Post-Isotropic Consolidation - 1
Svh Bender Element Determinations - Post-Isotropic Consolidation - 1
Svh Bender Element Determinations - Post-Isotropic Consolidation - 1
Svh Bender Element Determinations - Post-Isotropic Consolidation - 1
Svh Bender Element Determinations - Post-Isotropic Consolidation - 1
Svh Bender Element Determinations - Post-Isotropic Consolidation - 1
Svh Bender Element Determinations - Post-Isotropic Consolidation - 1
Svh Bender Element Determinations - Post-Isotropic Consolidation - 1
Svh Bender Element Determinations - Post-Isotropic Consolidation - 1
Svh Bender Element Determinations - Post-Isotropic Consolidation - 1
Svh Bender Element Determinations - Post-Isotropic Consolidation - 1
Svh Bender Element Determinations - Post-Isotropic Consolidation - 1
Svh Bender Element Determinations - Post-Isotropic Consolidation - 1
Svh Bender Element Determinations - Post-Isotropic Consolidation - 1
Pvh Bender Element Determinations - Post-Isotropic Consolidation - 1
Pvh Bender Element Determinations - Post-Isotropic Consolidation - 1 | Bulk density |  | [Mg/m³]
Pvh Bender Element Determinations - Post-Isotropic Consolidation - 1 | Dry density |  | [Mg/m³]
Pvh Bender Element Determinations - Post-Isotropic Consolidation - 1 | Void ratio |  | [-]
Pvh Bender Element Determinations - Post-Isotropic Consolidation - 1 | Distance |  | [mm]
Pvh Bender Element Determinations - Post-Isotropic Consolidation - 1 | Effective radial pressure |  | [kPa]
Pvh Bender Element Determinations - Post-Isotropic Consolidation - 1 | Effective axial pressure |  | [kPa]
Pvh Bender Element Determinations - Post-Isotropic Consolidation - 1 | Input wave period | Crossover arrival time | Wavelength ratio | Velocity | Mmax
Pvh Bender Element Determinations - Post-Isotropic Consolidation - 1 | [ms] | [ms] | [-] | [m/s] | [MPa]
Pvh Bender Element Determinations - Post-Isotropic Consolidation - 1
Pvh Bender Element Determinations - Post-Isotropic Consolidation - 1
Pvh Bender Element Determinations - Post-Isotropic Consolidation - 1
Pvh Bender Element Determinations - Post-Isotropic Consolidation - 1
Pvh Bender Element Determinations - Post-Isotropic Consolidation - 1
Pvh Bender Element Determinations - Post-Isotropic Consolidation - 1
Pvh Bender Element Determinations - Post-Isotropic Consolidation - 1
Pvh Bender Element Determinations - Post-Isotropic Consolidation - 1
Pvh Bender Element Determinations - Post-Isotropic Consolidation - 1
Pvh Bender Element Determinations - Post-Isotropic Consolidation - 1
Pvh Bender Element Determinations - Post-Isotropic Consolidation - 1
Pvh Bender Element Determinations - Post-Isotropic Consolidation - 1
Pvh Bender Element Determinations - Post-Isotropic Consolidation - 1
Pvh Bender Element Determinations - Post-Isotropic Consolidation - 1
Pvh Bender Element Determinations - Post-Isotropic Consolidation - 1
Pvh Bender Element Determinations - Post-Isotropic Consolidation - 1
Pvh Bender Element Determinations - Post-Isotropic Consolidation - 1
Pvh Bender Element Determinations - Post-Isotropic Consolidation - 1
Pvh Bender Element Determinations - Post-Isotropic Consolidation - 1
Pvh Bender Element Determinations - Post-Isotropic Consolidation - 1
Pvh Bender Element Determinations - Post-Isotropic Consolidation - 1
Pvh Bender Element Determinations - Post-Isotropic Consolidation - 1
Pvh Bender Element Determinations - Post-Isotropic Consolidation - 1
Pvh Bender Element Determinations - Post-Isotropic Consolidation - 1
Pvh Bender Element Determinations - Post-Isotropic Consolidation - 1
Pvh Bender Element Determinations - Post-Isotropic Consolidation - 1
Pvh Bender Element Determinations - Post-Isotropic Consolidation - 1
Pvh Bender Element Determinations - Post-Isotropic Consolidation - 1
Pvh Bender Element Determinations - Post-Isotropic Consolidation - 1
Pvh Bender Element Determinations - Post-Isotropic Consolidation - 1
Anisotropic Consolidation - 1
Anisotropic Consolidation - 1 | Cell pressure |  | [kPa]
Anisotropic Consolidation - 1 | Back pressure |  | [kPa]
Anisotropic Consolidation - 1 | Base PWP |  | [kPa]
Anisotropic Consolidation - 1 | Mid height PWP |  | [kPa]
Anisotropic Consolidation - 1 | Effective radial pressure |  | [kPa]
Anisotropic Consolidation - 1 | Effective axial pressure |  | [kPa]
Anisotropic Consolidation - 1 | Deviator stress |  | [kPa]
Anisotropic Consolidation - 1 | Volumetric strain |  | [%]
Anisotropic Consolidation - 1 | Volumetric strain rate - end of stage |  | [%/hr]
Anisotropic Consolidation - 1 | External axial strain |  | [%]
Anisotropic Consolidation - 1 | Local axial strain |  | [%]
Anisotropic Consolidation - 1 | Local radial strain |  | [%]
Anisotropic Consolidation - 1 | Water content |  | [%]
Anisotropic Consolidation - 1 | Bulk density |  | [Mg/m³]
Anisotropic Consolidation - 1 | Dry density |  | [Mg/m³]
Anisotropic Consolidation - 1 | Void ratio |  | [-]
Anisotropic Consolidation - 1 | Degree of saturation |  | [%]
Svh Bender Element Determinations - Post-Anisotropic Consolidation - 1
Svh Bender Element Determinations - Post-Anisotropic Consolidation - 1 | Bulk density |  | [Mg/m³]
Svh Bender Element Determinations - Post-Anisotropic Consolidation - 1 | Dry density |  | [Mg/m³]
Svh Bender Element Determinations - Post-Anisotropic Consolidation - 1 | Void ratio |  | [-]
Svh Bender Element Determinations - Post-Anisotropic Consolidation - 1 | Distance |  | [mm]
Svh Bender Element Determinations - Post-Anisotropic Consolidation - 1 | Effective radial pressure |  | [kPa]
Svh Bender Element Determinations - Post-Anisotropic Consolidation - 1 | Effective axial pressure |  | [kPa]
Svh Bender Element Determinations - Post-Anisotropic Consolidation - 1 | Input wave period | Peak-to-Peak arrival time | Wavelength ratio | Velocity | Gmax
Svh Bender Element Determinations - Post-Anisotropic Consolidation - 1 | [ms] | [ms] | [-] | [m/s] | [MPa]
Svh Bender Element Determinations - Post-Anisotropic Consolidation - 1
Svh Bender Element Determinations - Post-Anisotropic Consolidation - 1
Svh Bender Element Determinations - Post-Anisotropic Consolidation - 1
Svh Bender Element Determinations - Post-Anisotropic Consolidation - 1
Svh Bender Element Determinations - Post-Anisotropic Consolidation - 1
Svh Bender Element Determinations - Post-Anisotropic Consolidation - 1
Svh Bender Element Determinations - Post-Anisotropic Consolidation - 1
Svh Bender Element Determinations - Post-Anisotropic Consolidation - 1
Svh Bender Element Determinations - Post-Anisotropic Consolidation - 1
Svh Bender Element Determinations - Post-Anisotropic Consolidation - 1
Svh Bender Element Determinations - Post-Anisotropic Consolidation - 1
Svh Bender Element Determinations - Post-Anisotropic Consolidation - 1
Svh Bender Element Determinations - Post-Anisotropic Consolidation - 1
Svh Bender Element Determinations - Post-Anisotropic Consolidation - 1
Svh Bender Element Determinations - Post-Anisotropic Consolidation - 1
Svh Bender Element Determinations - Post-Anisotropic Consolidation - 1
Svh Bender Element Determinations - Post-Anisotropic Consolidation - 1
Svh Bender Element Determinations - Post-Anisotropic Consolidation - 1
Svh Bender Element Determinations - Post-Anisotropic Consolidation - 1
Svh Bender Element Determinations - Post-Anisotropic Consolidation - 1
Svh Bender Element Determinations - Post-Anisotropic Consolidation - 1
Svh Bender Element Determinations - Post-Anisotropic Consolidation - 1
Svh Bender Element Determinations - Post-Anisotropic Consolidation - 1
Svh Bender Element Determinations - Post-Anisotropic Consolidation - 1
Svh Bender Element Determinations - Post-Anisotropic Consolidation - 1
Svh Bender Element Determinations - Post-Anisotropic Consolidation - 1
Svh Bender Element Determinations - Post-Anisotropic Consolidation - 1
Svh Bender Element Determinations - Post-Anisotropic Consolidation - 1
Svh Bender Element Determinations - Post-Anisotropic Consolidation - 1
Svh Bender Element Determinations - Post-Anisotropic Consolidation - 1
Pvh Bender Element Determinations - Post-Anisotropic Consolidation - 1
Pvh Bender Element Determinations - Post-Anisotropic Consolidation - 1 | Bulk density |  | [Mg/m³]
Pvh Bender Element Determinations - Post-Anisotropic Consolidation - 1 | Dry density |  | [Mg/m³]
Pvh Bender Element Determinations - Post-Anisotropic Consolidation - 1 | Void ratio |  | [-]
Pvh Bender Element Determinations - Post-Anisotropic Consolidation - 1 | Distance |  | [mm]
Pvh Bender Element Determinations - Post-Anisotropic Consolidation - 1 | Effective radial pressure |  | [kPa]
Pvh Bender Element Determinations - Post-Anisotropic Consolidation - 1 | Effective axial pressure |  | [kPa]
Pvh Bender Element Determinations - Post-Anisotropic Consolidation - 1 | Input wave period | Crossover arrival time | Wavelength ratio | Velocity | Mmax
Pvh Bender Element Determinations - Post-Anisotropic Consolidation - 1 | [ms] | [ms] | [-] | [m/s] | [MPa]
Pvh Bender Element Determinations - Post-Anisotropic Consolidation - 1
Pvh Bender Element Determinations - Post-Anisotropic Consolidation - 1
Pvh Bender Element Determinations - Post-Anisotropic Consolidation - 1
Pvh Bender Element Determinations - Post-Anisotropic Consolidation - 1
Pvh Bender Element Determinations - Post-Anisotropic Consolidation - 1
Pvh Bender Element Determinations - Post-Anisotropic Consolidation - 1
Pvh Bender Element Determinations - Post-Anisotropic Consolidation - 1
Pvh Bender Element Determinations - Post-Anisotropic Consolidation - 1
Pvh Bender Element Determinations - Post-Anisotropic Consolidation - 1
Pvh Bender Element Determinations - Post-Anisotropic Consolidation - 1
Pvh Bender Element Determinations - Post-Anisotropic Consolidation - 1
Pvh Bender Element Determinations - Post-Anisotropic Consolidation - 1
Pvh Bender Element Determinations - Post-Anisotropic Consolidation - 1
Pvh Bender Element Determinations - Post-Anisotropic Consolidation - 1
Pvh Bender Element Determinations - Post-Anisotropic Consolidation - 1
Pvh Bender Element Determinations - Post-Anisotropic Consolidation - 1
Pvh Bender Element Determinations - Post-Anisotropic Consolidation - 1
Pvh Bender Element Determinations - Post-Anisotropic Consolidation - 1
Pvh Bender Element Determinations - Post-Anisotropic Consolidation - 1
Pvh Bender Element Determinations - Post-Anisotropic Consolidation - 1
Pvh Bender Element Determinations - Post-Anisotropic Consolidation - 1
Pvh Bender Element Determinations - Post-Anisotropic Consolidation - 1
Pvh Bender Element Determinations - Post-Anisotropic Consolidation - 1
Pvh Bender Element Determinations - Post-Anisotropic Consolidation - 1
Pvh Bender Element Determinations - Post-Anisotropic Consolidation - 1
Pvh Bender Element Determinations - Post-Anisotropic Consolidation - 1
Pvh Bender Element Determinations - Post-Anisotropic Consolidation - 1
Pvh Bender Element Determinations - Post-Anisotropic Consolidation - 1
Pvh Bender Element Determinations - Post-Anisotropic Consolidation - 1
Pvh Bender Element Determinations - Post-Anisotropic Consolidation - 1
Stress-Controlled Cyclic Loading Stage (Drained)
Stress-Controlled Cyclic Loading Stage (Drained) | Reference deviatoric stress | 153 | [kPa]
Stress-Controlled Cyclic Loading Stage (Drained) | Mean qav | 0.23482 | [kPa]
Stress-Controlled Cyclic Loading Stage (Drained) | Mean qcy | 15.1648 | [kPa]
Stress-Controlled Cyclic Loading Stage (Drained) | Frequency | 0.1 | [Hz]
Stress-Controlled Cyclic Loading Stage (Drained) | Number of cycles applied (Nf) | 400 | [-]
Stress-Controlled Cyclic Loading Stage (Drained) | External eav at Nf | 0.0037964 | [%]
Stress-Controlled Cyclic Loading Stage (Drained) | External ecy at Nf | 0.011389 | [%]
Stress-Controlled Cyclic Loading Stage (Drained) | Local eav at Nf |  | [%]
Stress-Controlled Cyclic Loading Stage (Drained) | Local ecy at Nf |  | [%]
Stress-Controlled Cyclic Loading Stage (Drained) | Volumetric strain at Nf | 0.012668 | [%]
Stress-Controlled Cyclic Loading Stage (Drained) | Local volumetric strain at Nf |  | [%]
Stress-Controlled Cyclic Loading Stage (Drained) | Water content | 21.6062 | [%]
Stress-Controlled Cyclic Loading Stage (Drained) | Bulk density | 2.0492 | [Mg/m³]
Stress-Controlled Cyclic Loading Stage (Drained) | Dry density | 1.6851 | [Mg/m³]
Stress-Controlled Cyclic Loading Stage (Drained) | Void ratio | 0.57256 | [-]
Stress-Controlled Cyclic Loading Stage (Drained) | Degree of saturation | 100 | [%]
Stress-Controlled Cyclic Loading Stage (Drained) | Failure criteria used | 400 cycles | [-]
Stress-Controlled Cyclic Loading Stage (Drained) | Cycle | eav | ecy | Eext | Eloc | lext | lloc
Stress-Controlled Cyclic Loading Stage (Drained) | [-] | [%] | [%] | [MPa] | [MPa] | [%] | [%]
Stress-Controlled Cyclic Loading Stage (Drained) | 1 | -0.0012535 | 0.010995 | 137.9644 |  | 5.7645
Stress-Controlled Cyclic Loading Stage (Drained) | 2 | -0.0015401 | 0.010637 | 141.6245 |  | 6.738
Stress-Controlled Cyclic Loading Stage (Drained) | 5 | -0.0012894 | 0.010601 | 142.4736 |  | 6.8692
Stress-Controlled Cyclic Loading Stage (Drained) | 10 | -0.0011103 | 0.01078 | 140.35 |  | 6.9395
Stress-Controlled Cyclic Loading Stage (Drained) | 20 | -0.00068049 | 0.01078 | 140.7145 |  | 6.905
Stress-Controlled Cyclic Loading Stage (Drained) | 30 | -0.00057305 | 0.010888 | 139.3259 |  | 6.9634
Stress-Controlled Cyclic Loading Stage (Drained) | 40 | -0.00017908 | 0.010924 | 138.5093 |  | 6.9943
Stress-Controlled Cyclic Loading Stage (Drained) | 50 | 0.00025071 | 0.010924 | 138.989 |  | 7.1628
Stress-Controlled Cyclic Loading Stage (Drained) | 100 | 0.0011461 | 0.011103 | 136.6293 |  | 7.2742
Stress-Controlled Cyclic Loading Stage (Drained) | 200 | 0.0021847 | 0.011139 | 135.8371 |  | 7.3741
Stress-Controlled Cyclic Loading Stage (Drained) | 300 | 0.0030085 | 0.011318 | 134.2665 |  | 7.5218
Stress-Controlled Cyclic Loading Stage (Drained) | 400 | 0.0037964 | 0.011389 | 133.077 |  | 7.3977
Stress-Controlled Cyclic Loading Stage (Drained)
Stress-Controlled Cyclic Loading Stage (Drained)
Stress-Controlled Cyclic Loading Stage (Drained)
Stress-Controlled Cyclic Loading Stage (Drained)
Stress-Controlled Cyclic Loading Stage (Drained)
Stress-Controlled Cyclic Loading Stage (Drained)
Stress-Controlled Cyclic Loading Stage (Drained)
Stress-Controlled Cyclic Loading Stage (Drained)
Stress-Controlled Cyclic Loading Stage (Drained)
Stress-Controlled Cyclic Loading Stage (Drained)
Stress-Controlled Cyclic Loading Stage (Drained)
Stress-Controlled Cyclic Loading Stage (Drained)
Stress-Controlled Cyclic Loading Stage (Drained)
Stress-Controlled Cyclic Loading Stage (Drained)
Stress-Controlled Cyclic Loading Stage (Drained)
Stress-Controlled Cyclic Loading Stage (Drained)
Stress-Controlled Cyclic Loading Stage (Drained)
Stress-Controlled Cyclic Loading Stage (Drained)
Stress-Controlled Cyclic Loading Stage (Drained)
Stress-Controlled Cyclic Loading Stage (Drained)
Stress-Controlled Cyclic Loading Stage (Drained)
Stress-Controlled Cyclic Loading Stage (Drained)
Stress-Controlled Cyclic Loading Stage (Drained)
Stress-Controlled Cyclic Loading Stage (Drained)
Stress-Controlled Cyclic Loading Stage (Drained)
Stress-Controlled Cyclic Loading Stage (Drained)
Stress-Controlled Cyclic Loading Stage (Drained)
Stress-Controlled Cyclic Loading Stage (Drained)
Stress-Controlled Cyclic Loading Stage (Drained)
Stress-Controlled Cyclic Loading Stage (Drained)
Svh Bender Element Determinations - Post-Preshear
Svh Bender Element Determinations - Post-Preshear | Bulk density |  | [Mg/m³]
Svh Bender Element Determinations - Post-Preshear | Dry density |  | [Mg/m³]
Svh Bender Element Determinations - Post-Preshear | Void ratio |  | [-]
Svh Bender Element Determinations - Post-Preshear | Distance |  | [mm]
Svh Bender Element Determinations - Post-Preshear | Effective radial pressure |  | [kPa]
Svh Bender Element Determinations - Post-Preshear | Effective axial pressure |  | [kPa]
Svh Bender Element Determinations - Post-Preshear | Input wave period | Peak-to-Peak arrival time | Wavelength ratio | Velocity | Gmax
Svh Bender Element Determinations - Post-Preshear | [ms] | [ms] | [-] | [m/s] | [MPa]
Svh Bender Element Determinations - Post-Preshear
Svh Bender Element Determinations - Post-Preshear
Svh Bender Element Determinations - Post-Preshear
Svh Bender Element Determinations - Post-Preshear
Svh Bender Element Determinations - Post-Preshear
Svh Bender Element Determinations - Post-Preshear
Svh Bender Element Determinations - Post-Preshear
Svh Bender Element Determinations - Post-Preshear
Svh Bender Element Determinations - Post-Preshear
Svh Bender Element Determinations - Post-Preshear
Svh Bender Element Determinations - Post-Preshear
Svh Bender Element Determinations - Post-Preshear
Svh Bender Element Determinations - Post-Preshear
Svh Bender Element Determinations - Post-Preshear
Svh Bender Element Determinations - Post-Preshear
Svh Bender Element Determinations - Post-Preshear
Svh Bender Element Determinations - Post-Preshear
Svh Bender Element Determinations - Post-Preshear
Svh Bender Element Determinations - Post-Preshear
Svh Bender Element Determinations - Post-Preshear
Svh Bender Element Determinations - Post-Preshear
Svh Bender Element Determinations - Post-Preshear
Svh Bender Element Determinations - Post-Preshear
Svh Bender Element Determinations - Post-Preshear
Svh Bender Element Determinations - Post-Preshear
Svh Bender Element Determinations - Post-Preshear
Svh Bender Element Determinations - Post-Preshear
Svh Bender Element Determinations - Post-Preshear
Svh Bender Element Determinations - Post-Preshear
Svh Bender Element Determinations - Post-Preshear
Pvh Bender Element Determinations - Post-Preshear
Pvh Bender Element Determinations - Post-Preshear | Bulk density |  | [Mg/m³]
Pvh Bender Element Determinations - Post-Preshear | Dry density |  | [Mg/m³]
Pvh Bender Element Determinations - Post-Preshear | Void ratio |  | [-]
Pvh Bender Element Determinations - Post-Preshear | Distance |  | [mm]
Pvh Bender Element Determinations - Post-Preshear | Effective radial pressure |  | [kPa]
Pvh Bender Element Determinations - Post-Preshear | Effective axial pressure |  | [kPa]
Pvh Bender Element Determinations - Post-Preshear | Input wave period | Crossover arrival time | Wavelength ratio | Velocity | Mmax
Pvh Bender Element Determinations - Post-Preshear | [ms] | [ms] | [-] | [m/s] | [MPa]
Pvh Bender Element Determinations - Post-Preshear
Pvh Bender Element Determinations - Post-Preshear
Pvh Bender Element Determinations - Post-Preshear
Pvh Bender Element Determinations - Post-Preshear
Pvh Bender Element Determinations - Post-Preshear
Pvh Bender Element Determinations - Post-Preshear
Pvh Bender Element Determinations - Post-Preshear
Pvh Bender Element Determinations - Post-Preshear
Pvh Bender Element Determinations - Post-Preshear
Pvh Bender Element Determinations - Post-Preshear
Pvh Bender Element Determinations - Post-Preshear
Pvh Bender Element Determinations - Post-Preshear
Pvh Bender Element Determinations - Post-Preshear
Pvh Bender Element Determinations - Post-Preshear
Pvh Bender Element Determinations - Post-Preshear
Pvh Bender Element Determinations - Post-Preshear
Pvh Bender Element Determinations - Post-Preshear
Pvh Bender Element Determinations - Post-Preshear
Pvh Bender Element Determinations - Post-Preshear
Pvh Bender Element Determinations - Post-Preshear
Pvh Bender Element Determinations - Post-Preshear
Pvh Bender Element Determinations - Post-Preshear
Pvh Bender Element Determinations - Post-Preshear
Pvh Bender Element Determinations - Post-Preshear
Pvh Bender Element Determinations - Post-Preshear
Pvh Bender Element Determinations - Post-Preshear
Pvh Bender Element Determinations - Post-Preshear
Pvh Bender Element Determinations - Post-Preshear
Pvh Bender Element Determinations - Post-Preshear
Pvh Bender Element Determinations - Post-Preshear
Isotropic Consolidation - 2
Isotropic Consolidation - 2 | Cell pressure |  | [kPa]
Isotropic Consolidation - 2 | Back pressure |  | [kPa]
Isotropic Consolidation - 2 | Base PWP |  | [kPa]
Isotropic Consolidation - 2 | Mid height PWP |  | [kPa]
Isotropic Consolidation - 2 | Effective radial pressure |  | [kPa]
Isotropic Consolidation - 2 | Effective axial pressure |  | [kPa]
Isotropic Consolidation - 2 | Deviator stress |  | [kPa]
Isotropic Consolidation - 2 | Volumetric strain |  | [%]
Isotropic Consolidation - 2 | Volumetric strain rate - end of stage |  | [%/hr]
Isotropic Consolidation - 2 | External axial strain |  | [%]
Isotropic Consolidation - 2 | Local axial strain |  | [%]
Isotropic Consolidation - 2 | Local radial strain |  | [%]
Isotropic Consolidation - 2 | Water content |  | [%]
Isotropic Consolidation - 2 | Bulk density |  | [Mg/m³]
Isotropic Consolidation - 2 | Dry density |  | [Mg/m³]
Isotropic Consolidation - 2 | Void ratio |  | [-]
Isotropic Consolidation - 2 | Degree of saturation |  | [%]
Anisotropic Consolidation - 2
Anisotropic Consolidation - 2 | Cell pressure |  | [kPa]
Anisotropic Consolidation - 2 | Back pressure |  | [kPa]
Anisotropic Consolidation - 2 | Base PWP |  | [kPa]
Anisotropic Consolidation - 2 | Mid height PWP |  | [kPa]
Anisotropic Consolidation - 2 | Effective radial pressure |  | [kPa]
Anisotropic Consolidation - 2 | Effective axial pressure |  | [kPa]
Anisotropic Consolidation - 2 | Deviator stress |  | [kPa]
Anisotropic Consolidation - 2 | Volumetric strain |  | [%]
Anisotropic Consolidation - 2 | Volumetric strain rate - end of stage |  | [%/hr]
Anisotropic Consolidation - 2 | External axial strain |  | [%]
Anisotropic Consolidation - 2 | Local axial strain |  | [%]
Anisotropic Consolidation - 2 | Local radial strain |  | [%]
Anisotropic Consolidation - 2 | Water content |  | [%]
Anisotropic Consolidation - 2 | Bulk density |  | [Mg/m³]
Anisotropic Consolidation - 2 | Dry density |  | [Mg/m³]
Anisotropic Consolidation - 2 | Void ratio |  | [-]
Anisotropic Consolidation - 2 | Degree of saturation |  | [%]
Shearing Stage (Drained)
Shearing Stage | Initial effective radial pressure | 152.9 | [kPa]
Shearing Stage | Initial effective axial pressure | 152.9524 | [kPa]
Shearing Stage | Rate of strain | 1.2981 | [%/hour]
At peak deviator stress
Shearing stage - At peak deviator stress | Corrected deviator stress | 643.4854 | [kPa]
Shearing stage - At peak deviator stress | Membrane correction applied | 0 | [kPa]
Shearing stage - At peak deviator stress | Drain correction applied | 0 | [kPa]
Shearing stage - At peak deviator stress | External axial strain | 2.2291 | [%]
Shearing stage - At peak deviator stress | Local axial strain |  | [%]
Shearing stage - At peak deviator stress | Local radial strain |  | [%]
Shearing stage - At peak deviator stress | Volumetric strain | -0.92916 | [%]
Shearing stage - At peak deviator stress | Local volumetric strain |  | [%]
Shearing stage - At peak deviator stress | Effective radial pressure | 155.0503 | [kPa]
Shearing stage - At peak deviator stress | Effective axial pressure | 798.5357 | [kPa]
Shearing stage - At peak deviator stress | Principal effective stress ratio | 5.1502 | [-]
Shearing stage - At peak deviator stress | e50 | 0.39189 | [%]
Shearing stage - At peak deviator stress | Secant modulus (E50) at e50 | 83466.6263 | [kPa]
At peak principal effective stress ratio
Shearing stage - At peak principal effective stress ratio | Corrected deviator stress | 643.0313 | [kPa]
Shearing stage - At peak principal effective stress ratio | Membrane correction applied | 0 | [kPa]
Shearing stage - At peak principal effective stress ratio | Drain correction applied | 0 | [kPa]
Shearing stage - At peak principal effective stress ratio | External axial strain | 2.5031 | [%]
Shearing stage - At peak principal effective stress ratio | Local axial strain |  | [%]
Shearing stage - At peak principal effective stress ratio | Local radial strain |  | [%]
Shearing stage - At peak principal effective stress ratio | Volumetric strain | -1.1544 | [%]
Shearing stage - At peak principal effective stress ratio | Local volumetric strain |  | [%]
Shearing stage - At peak principal effective stress ratio | Effective radial pressure | 153.2336 | [kPa]
Shearing stage - At peak principal effective stress ratio | Effective axial pressure | 796.2649 | [kPa]
Shearing stage - At peak principal effective stress ratio | Principal effective stress ratio | 5.1964 | [-]
At 10% external axial strain
Shearing stage - At 10% external axial strain | Corrected deviator stress | 438.2604 | [kPa]
Shearing stage - At 10% external axial strain | Membrane correction applied | 0 | [kPa]
Shearing stage - At 10% external axial strain | Drain correction applied | 0 | [kPa]
Shearing stage - At 10% external axial strain | External axial strain | 9.9892 | [%]
Shearing stage - At 10% external axial strain | Local axial strain |  | [%]
Shearing stage - At 10% external axial strain | Local radial strain |  | [%]
Shearing stage - At 10% external axial strain | Volumetric strain | -4.2081 | [%]
Shearing stage - At 10% external axial strain | Local volumetric strain |  | [%]
Shearing stage - At 10% external axial strain | Effective radial pressure | 153.8522 | [kPa]
Shearing stage - At 10% external axial strain | Effective axial pressure | 592.1126 | [kPa]
Shearing stage - At 10% external axial strain | Principal effective stress ratio | 3.8486 | [-]
Final Conditions
Final Conditions | Water content | 24.6581 | [%]
Final Conditions | Bulk density | 1.9979 | [Mg/m³]
Final Conditions | Dry density | 1.6027 | [Mg/m³]
Final Conditions | Void ratio | 0.65344 | [-]
Mohr Failure Envelope
Mohr Failure Envelope | Effective cohesion (c') | 0 | [kPa]
Mohr Failure Envelope | Effective angle of internal friction (φ') | 42.5 | [degree]
Mohr Failure Envelope for all three specimens
Mohr Failure Envelope for all three specimens | Effective cohesion (c') | 3 | [kPa]
Mohr Failure Envelope for all three specimens | Effective angle of internal friction (φ') | 41 | [degree]

## Saturation
Saturation
Time | Pore Water Pressure | Cell pressure
[hours] | [kPa] | [kPa]
0 | 37.7283 | 50
0.0027778 | 40.5533 | 52
0.011111 | 51.8391 | 62
0.025 | 69.7329 | 81
0.044444 | 94.9915 | 106
0.069444 | 127.6483 | 139
0.1 | 167.7235 | 178
0.13611 | 215.6644 | 225
0.17778 | 269.1133 | 279
0.225 | 331.0946 | 341
0.27778 | 399.6832 | 410
0.33611 | 475.8878 | 485
0.4 | 558.9199 | 569
0.46944 | 649.5024 | 659
0.54444 | 690.0322 | 700
0.625 | 689.1705 | 700
0.71111 | 689.4019 | 700
0.80278 | 689.2706 | 700
0.9 | 689.4777 | 700
0.91861 | 689.5752 | 700
0.91889 | 689.3881 | 700
0.92167 | 794.5101 | 799
0.93 | 795.306 | 800
0.94389 | 795.423 | 800
0.96333 | 795.1276 | 800
0.98833 | 795.3574 | 800
1.0189 | 795.576 | 800
1.055 | 795.4099 | 800
1.0967 | 795.3517 | 800
1.1439 | 795.4208 | 800
1.1967 | 795.3922 | 800
1.255 | 795.2556 | 800
1.3189 | 795.5291 | 800
1.3883 | 795.7917 | 800
1.4633 | 795.3484 | 800
1.5439 | 794.9391 | 800
1.63 | 795.166 | 800
1.7217 | 795.4175 | 800
1.8189 | 795.1086 | 800
1.9217 | 795.2339 | 800
2.03 | 795.0972 | 800
2.1439 | 795.1477 | 800
2.2633 | 795.6761 | 800
2.3883 | 795.7471 | 800
2.3925 | 795.7817 | 800

## BE - SVH - Post-Sat
SVH Bender Element Determination - Post-Saturation
Time | Input wave period - source signal | Input wave period - received signal | Input wave period - source signal | Input wave period - received signal | Input wave period - source signal | Input wave period - received signal | Input wave period - source signal | Input wave period - received signal | Input wave period - source signal | Input wave period - received signal | Input wave period - source signal | Input wave period - received signal | Input wave period - source signal | Input wave period - received signal | Input wave period - source signal | Input wave period - received signal | Input wave period - source signal | Input wave period - received signal | Input wave period - source signal | Input wave period - received signal | Frequency | Gmax
[ms] | [ms] | [ms] | [ms] | [ms] | [ms] | [ms] | [ms] | [ms] | [ms] | [ms] | [ms] | [ms] | [ms] | [ms] | [ms] | [ms] | [ms] | [ms] | [ms] | [ms] | [Hz] | [MPa]

## BE - PVH - Post-Sat
PVH Bender Element Determinations - Post-Saturation
Time | Input wave period - source signal | Input wave period - received signal | Input wave period - source signal | Input wave period - received signal | Input wave period - source signal | Input wave period - received signal | Input wave period - source signal | Input wave period - received signal | Input wave period - source signal | Input wave period - received signal | Input wave period - source signal | Input wave period - received signal | Input wave period - source signal | Input wave period - received signal | Input wave period - source signal | Input wave period - received signal | Input wave period - source signal | Input wave period - received signal | Input wave period - source signal | Input wave period - received signal | Frequency | Mmax
[ms] | [ms] | [ms] | [ms] | [ms] | [ms] | [ms] | [ms] | [ms] | [ms] | [ms] | [ms] | [ms] | [ms] | [ms] | [ms] | [ms] | [ms] | [ms] | [ms] | [ms] | [Hz] | [MPa]

## Isotropic Consolidation - 1
Isotropic Consolidation - 1
Square root time | Volumetric strain | External axial strain | Effective axial stress
[minutes] 0.5 | [%] | [%] | [kPa]
0 | 0 | 0 | 5.0601
0.40825 | 0.0020446 | 0.0015714 | 5.1041
0.8165 | 0.01078 | 0.0043571 | 5.1022
1.2247 | 0.033271 | 0.0092857 | 6.307
1.633 | 0.058363 | 0.015 | 7.2846
2.0412 | 0.084013 | 0.020571 | 8.1643
2.4495 | 0.11431 | 0.0285 | 10.4894
2.8577 | 0.14777 | 0.036214 | 10.8183
3.266 | 0.17843 | 0.044643 | 14.2685
3.6742 | 0.21245 | 0.0535 | 16.3935
4.0825 | 0.24367 | 0.0625 | 18.9625
4.4907 | 0.2697 | 0.070643 | 21.2663
4.899 | 0.30185 | 0.079786 | 25.4723
5.3072 | 0.33103 | 0.088643 | 28.433
5.7155 | 0.36114 | 0.097643 | 32.3232
6.1237 | 0.38995 | 0.10607 | 36.2256
6.532 | 0.42025 | 0.11514 | 40.6759
6.9402 | 0.44906 | 0.12393 | 44.6211
7.3485 | 0.47805 | 0.13229 | 49.4124
7.7567 | 0.50612 | 0.14079 | 54.5176
8.165 | 0.53698 | 0.15007 | 60.4941
8.5732 | 0.56486 | 0.15879 | 65.3702
8.9815 | 0.59385 | 0.16771 | 71.4981
9.3897 | 0.62378 | 0.17693 | 77.9132
9.798 | 0.65203 | 0.18579 | 84.9019
10.2062 | 0.68084 | 0.19493 | 90.4669
10.6145 | 0.70946 | 0.20393 | 98.3543
11.0227 | 0.73716 | 0.21293 | 105.5809
11.431 | 0.76559 | 0.22229 | 112.7873
11.8392 | 0.79366 | 0.23121 | 120.7037
12.2474 | 0.82005 | 0.24 | 128.2961
12.6557 | 0.84682 | 0.24864 | 137.5476
13.0639 | 0.87265 | 0.25721 | 145.4768
13.4722 | 0.89663 | 0.26514 | 153.3569
13.8804 | 0.90388 | 0.26743 | 153.6317
14.2887 | 0.90797 | 0.269 | 153.59
14.6969 | 0.9115 | 0.27014 | 153.318
15.1052 | 0.9141 | 0.27107 | 153.6107
15.5134 | 0.91596 | 0.27129 | 153.66
15.9217 | 0.91819 | 0.27221 | 153.764
16.3299 | 0.91949 | 0.27243 | 153.5191
16.7382 | 0.9221 | 0.27329 | 153.6884
17.1464 | 0.9234 | 0.2735 | 153.6265
17.5547 | 0.92488 | 0.27393 | 153.6444
17.9629 | 0.92618 | 0.27429 | 153.6766
18.3712 | 0.92656 | 0.274 | 153.4524
18.7794 | 0.9286 | 0.27471 | 153.4391
19.1877 | 0.93009 | 0.27514 | 153.8686
19.5959 | 0.93102 | 0.27536 | 153.5831
20.0042 | 0.93213 | 0.27564 | 153.6769
20.4124 | 0.93343 | 0.27579 | 153.7866
20.8207 | 0.93436 | 0.27614 | 153.7589
21.2289 | 0.93566 | 0.27657 | 153.8662
21.6372 | 0.93604 | 0.27621 | 153.6975
22.0454 | 0.93864 | 0.27857 | 153.7507
22.4537 | 0.9405 | 0.27814 | 153.6922
22.8619 | 0.94198 | 0.2775 | 153.9308
23.2702 | 0.94291 | 0.27757 | 153.5715
23.6784 | 0.94328 | 0.2775 | 153.5487
24.0866 | 0.94421 | 0.2785 | 153.9362
24.4949 | 0.94644 | 0.28036 | 153.5989
24.9031 | 0.94719 | 0.27829 | 153.2898
25.3114 | 0.94849 | 0.27779 | 153.6303
25.7196 | 0.94867 | 0.27807 | 153.9765
26.1279 | 0.95016 | 0.28107 | 153.7663
26.5361 | 0.95202 | 0.28029 | 154.0488
26.9444 | 0.95183 | 0.27907 | 153.6507
27.3526 | 0.95202 | 0.27971 | 153.2794
27.7609 | 0.95406 | 0.28171 | 153.6736
28.1691 | 0.95425 | 0.27986 | 153.5015
28.5774 | 0.95444 | 0.27936 | 153.9468
28.9856 | 0.95555 | 0.28186 | 153.5747
29.3939 | 0.95648 | 0.28071 | 153.8086
29.8021 | 0.95685 | 0.28 | 153.7461
30.2104 | 0.95778 | 0.28314 | 153.7247
30.6186 | 0.95834 | 0.28136 | 153.2294
31.0269 | 0.95834 | 0.2805 | 154.0757
31.4351 | 0.95722 | 0.28021 | 153.906
31.8434 | 0.95946 | 0.283 | 153.8145
32.2516 | 0.9602 | 0.28186 | 153.8943
32.6599 | 0.95983 | 0.28143 | 153.9522
33.0681 | 0.95964 | 0.28114 | 154.0541
33.4764 | 0.95983 | 0.28186 | 153.8777
33.8846 | 0.96001 | 0.28393 | 153.6778
34.2929 | 0.96113 | 0.28314 | 154.2866
34.7011 | 0.96131 | 0.28279 | 153.8064
35.1094 | 0.96076 | 0.2825 | 153.6189
35.1689 | 0.96076 | 0.28264 | 153.1048

## BE - SVH - Post-Cons - Iso 1
SVH Bender Element Determinations - Post-Isotropic Consolidation - 1
Time | Input wave period - source signal | Input wave period - received signal | Input wave period - source signal | Input wave period - received signal | Input wave period - source signal | Input wave period - received signal | Input wave period - source signal | Input wave period - received signal | Input wave period - source signal | Input wave period - received signal | Input wave period - source signal | Input wave period - received signal | Input wave period - source signal | Input wave period - received signal | Input wave period - source signal | Input wave period - received signal | Input wave period - source signal | Input wave period - received signal | Input wave period - source signal | Input wave period - received signal | Frequency | Gmax
[ms] | [ms] | [ms] | [ms] | [ms] | [ms] | [ms] | [ms] | [ms] | [ms] | [ms] | [ms] | [ms] | [ms] | [ms] | [ms] | [ms] | [ms] | [ms] | [ms] | [ms] | [Hz] | [MPa]

## BE - PVH - Post-Cons - Iso 1
PVH Bender Element Determinations - Post-Isotropic Consolidation - 1
Time | Input wave period - source signal | Input wave period - received signal | Input wave period - source signal | Input wave period - received signal | Input wave period - source signal | Input wave period - received signal | Input wave period - source signal | Input wave period - received signal | Input wave period - source signal | Input wave period - received signal | Input wave period - source signal | Input wave period - received signal | Input wave period - source signal | Input wave period - received signal | Input wave period - source signal | Input wave period - received signal | Input wave period - source signal | Input wave period - received signal | Input wave period - source signal | Input wave period - received signal | Frequency | Mmax
[ms] | [ms] | [ms] | [ms] | [ms] | [ms] | [ms] | [ms] | [ms] | [ms] | [ms] | [ms] | [ms] | [ms] | [ms] | [ms] | [ms] | [ms] | [ms] | [ms] | [ms] | [Hz] | [MPa]

## Anisotropic Consolidation - 1
Anisotropic Consolidation - 1
Square root time | Volumetric strain | External axial strain | Effective axial stress | s' | t | p' | q
[minutes] 0.5 | [%] | [%] | [kPa] | [kPa] | [kPa] | [kPa] | [kPa]

## BE - SVH - Post-Cons - Aniso 1
SVH Bender Element Determinations - Post-Anisotropic Consolidation - 1
Time | Input wave period - source signal | Input wave period - received signal | Input wave period - source signal | Input wave period - received signal | Input wave period - source signal | Input wave period - received signal | Input wave period - source signal | Input wave period - received signal | Input wave period - source signal | Input wave period - received signal | Input wave period - source signal | Input wave period - received signal | Input wave period - source signal | Input wave period - received signal | Input wave period - source signal | Input wave period - received signal | Input wave period - source signal | Input wave period - received signal | Input wave period - source signal | Input wave period - received signal | Frequency | Gmax
[ms] | [ms] | [ms] | [ms] | [ms] | [ms] | [ms] | [ms] | [ms] | [ms] | [ms] | [ms] | [ms] | [ms] | [ms] | [ms] | [ms] | [ms] | [ms] | [ms] | [ms] | [Hz] | [MPa]

## BE - PVH - Post-Cons - Aniso 1
PVH Bender Element Determinations - Post-Anisotropic Consolidation - 1
Time | Input wave period - source signal | Input wave period - received signal | Input wave period - source signal | Input wave period - received signal | Input wave period - source signal | Input wave period - received signal | Input wave period - source signal | Input wave period - received signal | Input wave period - source signal | Input wave period - received signal | Input wave period - source signal | Input wave period - received signal | Input wave period - source signal | Input wave period - received signal | Input wave period - source signal | Input wave period - received signal | Input wave period - source signal | Input wave period - received signal | Input wave period - source signal | Input wave period - received signal | Frequency | Mmax
[ms] | [ms] | [ms] | [ms] | [ms] | [ms] | [ms] | [ms] | [ms] | [ms] | [ms] | [ms] | [ms] | [ms] | [ms] | [ms] | [ms] | [ms] | [ms] | [ms] | [ms] | [Hz] | [MPa]

## Cyclic Preshear
Stress-Controlled Cyclic Loading Stage (Drained)
Cycle (N) | q | Volumetric strain | External axial strain | Effective radial stress | Effective axial stress | Excess Pore Water Pressure | Pore Water Pressure Ratio | s' | t | p' | s'/σ'ac | t/σ'ac | s'/s'con | t/s'con | Cycle (N) | E | Damping ratio
[-] | [kPa] | [%] | [%] | [kPa] | [kPa] | [kPa] | [-] | [kPa] | [kPa] | [kPa] | [-] | [-] | [-] | [-] | [-] | [MPa] | [%]
0 | 0.078599 | 0 | 0 | 153.4329 | 153.5115 | 0 | 0 | 153.4722 | 0.0393 | 153.4591 | 0.99974 | 0.00025601 | 1 | 0.00025607 | 1 | 137.9644 | 5.7645
0 | 0.1834 | 0.00037534 | 0.00021489 | 153.4937 | 153.6771 | -0.0608 | -0.0003962 | 153.5854 | 0.091699 | 153.5548 | 1.0005 | 0.00059734 | 1.0007 | 0.0005975 | 2 | 141.6245 | 6.738
0.02 | 1.6768 | 0.00037534 | 0.0017908 | 152.8904 | 154.5672 | 0.5425 | 0.0035351 | 153.7288 | 0.83839 | 153.4493 | 1.0014 | 0.0054614 | 1.0017 | 0.0054628 | 3 | 140.2686 | 6.6365
0.04 | 4.192 | 0.00037534 | 0.0035099 | 152.3796 | 156.5716 | 1.0533 | 0.0068637 | 154.4756 | 2.096 | 153.7769 | 1.0063 | 0.013654 | 1.0065 | 0.013657 | 4 | 140.9576 | 6.7082
0.06 | 5.8164 | 0.00056302 | 0.0042979 | 152.2119 | 158.0283 | 1.221 | 0.0079565 | 155.1201 | 2.9082 | 154.1507 | 1.0105 | 0.018944 | 1.0107 | 0.018949 | 5 | 142.4736 | 6.8692
0.08 | 7.6765 | 0.00093836 | 0.0050858 | 151.9323 | 159.6088 | 1.5006 | 0.0097785 | 155.7706 | 3.8383 | 154.4911 | 1.0147 | 0.025003 | 1.015 | 0.02501 | 6 | 142.2402 | 6.7973
0.1 | 9.0651 | 0.0015014 | 0.0058737 | 152.1739 | 161.239 | 1.259 | 0.0082041 | 156.7065 | 4.5326 | 155.1956 | 1.0208 | 0.029526 | 1.0211 | 0.029533 | 7 | 141.5174 | 6.9167
0.12 | 10.4799 | 0.0018767 | 0.0067333 | 152.199 | 162.6789 | 1.2339 | 0.0080406 | 157.439 | 5.24 | 155.6923 | 1.0256 | 0.034134 | 1.0258 | 0.034143 | 8 | 141.1665 | 6.7694
0.14 | 11.7113 | 0.0024397 | 0.007378 | 151.0715 | 162.7828 | 1.3614 | 0.0088714 | 156.9272 | 5.8557 | 154.9753 | 1.0223 | 0.038145 | 1.0225 | 0.038155 | 9 | 140.9576 | 6.8223
0.16 | 12.8117 | 0.0026274 | 0.0080227 | 151.4224 | 164.2341 | 1.0105 | 0.0065848 | 157.8283 | 6.4059 | 155.693 | 1.0281 | 0.041729 | 1.0284 | 0.04174 | 10 | 140.35 | 6.9395
0.18 | 13.6763 | 0.0030028 | 0.0085241 | 151.199 | 164.8753 | 1.2339 | 0.0080406 | 158.0372 | 6.8382 | 155.7578 | 1.0295 | 0.044545 | 1.0297 | 0.044556 | 11 | 141.0617 | 6.9183
0.2 | 14.4099 | 0.0033781 | 0.0090255 | 151.5053 | 165.9152 | 0.9276 | 0.0060446 | 158.7102 | 7.2049 | 156.3086 | 1.0339 | 0.046934 | 1.0341 | 0.046946 | 12 | 140.9576 | 6.8364
0.22 | 14.9863 | 0.0037534 | 0.0095269 | 151.5259 | 166.5122 | 0.907 | 0.0059104 | 159.019 | 7.4931 | 156.5213 | 1.0359 | 0.048812 | 1.0361 | 0.048824 | 13 | 139.665 | 6.9142
0.24 | 15.3531 | 0.0041288 | 0.0097418 | 151.5205 | 166.8736 | 0.9124 | 0.0059456 | 159.197 | 7.6765 | 156.6382 | 1.037 | 0.050006 | 1.0373 | 0.050019 | 14 | 140.8178 | 6.9153
0.26 | 15.3793 | 0.0045041 | 0.0097418 | 152.011 | 167.3903 | 0.4219 | 0.0027493 | 159.7006 | 7.6896 | 157.1374 | 1.0403 | 0.050092 | 1.0406 | 0.050104 | 15 | 140.9398 | 6.757
0.28 | 14.9863 | 0.0045041 | 0.0093837 | 153.3047 | 168.291 | 0.1282 | 0.0008354 | 160.7978 | 7.4931 | 158.3001 | 1.0475 | 0.048812 | 1.0477 | 0.048824 | 16 | 141.1665 | 7.0157
0.3 | 14.2789 | 0.0045041 | 0.0086674 | 153.2515 | 167.5304 | 0.1814 | 0.0011821 | 160.3909 | 7.1394 | 158.0111 | 1.0448 | 0.046508 | 1.0451 | 0.046519 | 17 | 140.7145 | 6.9479
0.32 | 13.6501 | 0.0046918 | 0.0080943 | 153.5477 | 167.1978 | -0.1148 | -0.00074808 | 160.3728 | 6.8251 | 158.0977 | 1.0447 | 0.04446 | 1.045 | 0.044471 | 18 | 140.6119 | 6.897
0.34 | 12.6807 | 0.0045041 | 0.0071631 | 153.5574 | 166.2381 | -0.1245 | -0.00081129 | 159.8978 | 6.3404 | 157.7843 | 1.0416 | 0.041302 | 1.0419 | 0.041313 | 19 | 140.9398 | 7.0197
0.36 | 11.5803 | 0.0043165 | 0.006017 | 153.0491 | 164.6294 | -0.6162 | -0.0040154 | 158.8393 | 5.7902 | 156.9092 | 1.0347 | 0.037718 | 1.035 | 0.037728 | 20 | 140.7145 | 6.905
0.38 | 10.2179 | 0.0041288 | 0.0047276 | 153.306 | 163.5239 | -0.8731 | -0.0056895 | 158.415 | 5.109 | 156.712 | 1.0319 | 0.033281 | 1.0322 | 0.033289 | 21 | 140.1275 | 7.1669
0.4 | 8.7769 | 0.0039411 | 0.0034383 | 154.3898 | 163.1667 | -0.9569 | -0.0062355 | 158.7783 | 4.3885 | 157.3154 | 1.0343 | 0.028587 | 1.0346 | 0.028595 | 22 | 139.9064 | 6.9609
0.42 | 7.2049 | 0.0037534 | 0.0021489 | 154.6623 | 161.8672 | -1.2294 | -0.0080113 | 158.2648 | 3.6025 | 157.0639 | 1.031 | 0.023467 | 1.0312 | 0.023473 | 23 | 140.35 | 6.9311
0.44 | 5.5544 | 0.0033781 | 0.0009312 | 154.6343 | 160.1887 | -1.2014 | -0.0078288 | 157.4115 | 2.7772 | 156.4858 | 1.0254 | 0.018091 | 1.0257 | 0.018096 | 24 | 139.6869 | 6.9869
0.46 | 3.6942 | 0.0030028 | -0.00028652 | 154.5861 | 158.2803 | -1.1532 | -0.0075147 | 156.4332 | 1.8471 | 155.8175 | 1.019 | 0.012032 | 1.0193 | 0.012035 | 25 | 139.6869 | 6.9458
0.48 | 1.8864 | 0.0026274 | -0.0015043 | 154.8484 | 156.7348 | -1.4155 | -0.009224 | 155.7916 | 0.94319 | 155.4772 | 1.0149 | 0.0061441 | 1.0151 | 0.0061457 | 26 | 140.2686 | 6.8321
0.5 | -0.0262 | 0.0020644 | -0.0027936 | 154.9826 | 154.9564 | -1.5497 | -0.010098 | 154.9695 | -0.0131 | 154.9739 | 1.0095 | -8.5335e-05 | 1.0098 | -8.5357e-05 | 27 | 140.0064 | 6.9284
0.52 | -1.8864 | 0.0018767 | -0.0039397 | 154.929 | 153.0426 | -1.4961 | -0.0097492 | 153.9858 | -0.94319 | 154.3002 | 1.0031 | -0.0061441 | 1.0033 | -0.0061457 | 28 | 139.4687 | 6.9644
0.54 | -3.668 | 0.0015014 | -0.0049425 | 155.2115 | 151.5435 | -1.7786 | -0.01159 | 153.3775 | -1.834 | 153.9888 | 0.99913 | -0.011947 | 0.99938 | -0.01195 | 29 | 140.2486 | 6.9381
0.56 | -5.5544 | 0.00093836 | -0.0060886 | 155.0168 | 149.4624 | -1.5839 | -0.010321 | 152.2396 | -2.7772 | 153.1653 | 0.99171 | -0.018091 | 0.99197 | -0.018096 | 30 | 139.3259 | 6.9634
0.58 | -7.2573 | 0.00037534 | -0.0070915 | 156.0516 | 148.7943 | -1.6187 | -0.010548 | 152.4229 | -3.6287 | 153.6325 | 0.99291 | -0.023638 | 0.99316 | -0.023644 | 31 | 140.0064 | 6.9423
0.6 | -8.9341 | -0.00018767 | -0.0081659 | 156.1212 | 147.1871 | -1.6883 | -0.011002 | 151.6541 | -4.4671 | 153.1432 | 0.9879 | -0.029099 | 0.98815 | -0.029107 | 32 | 139.0853 | 7.0603
0.62 | -10.1393 | -0.00075069 | -0.0089539 | 156.0246 | 145.8853 | -1.5917 | -0.010372 | 150.9549 | -5.0697 | 152.6448 | 0.98335 | -0.033025 | 0.9836 | -0.033033 | 33 | 139.4462 | 7.1293
0.64 | -11.6327 | -0.001126 | -0.0099567 | 155.9498 | 144.3171 | -1.5169 | -0.0098847 | 150.1334 | -5.8164 | 152.0722 | 0.97799 | -0.037889 | 0.97825 | -0.037898 | 34 | 140.107 | 7.3164
0.66 | -12.4973 | -0.0013137 | -0.01053 | 155.6593 | 143.162 | -1.2264 | -0.0079917 | 149.4106 | -6.2487 | 151.4935 | 0.97329 | -0.040705 | 0.97354 | -0.040715 | 35 | 140.51 | 7.0486
0.68 | -13.5977 | -0.0018767 | -0.011246 | 155.8784 | 142.2807 | -1.4455 | -0.0094194 | 149.0795 | -6.7989 | 151.3458 | 0.97113 | -0.044289 | 0.97138 | -0.0443 | 36 | 139.6869 | 6.9351
0.7 | -14.2265 | -0.0022521 | -0.011747 | 155.5518 | 141.3253 | -1.1189 | -0.0072912 | 148.4386 | -7.1132 | 150.8096 | 0.96695 | -0.046337 | 0.9672 | -0.046349 | 37 | 138.989 | 6.8728
0.72 | -14.8029 | -0.0024397 | -0.012177 | 155.6397 | 140.8368 | -1.2068 | -0.007864 | 148.2383 | -7.4014 | 150.7054 | 0.96565 | -0.048214 | 0.9659 | -0.048227 | 38 | 139.0615 | 7.2063
0.74 | -14.8553 | -0.0028151 | -0.012249 | 155.2004 | 140.3451 | -0.7675 | -0.0050013 | 147.7728 | -7.4276 | 150.2486 | 0.96262 | -0.048385 | 0.96286 | -0.048397 | 39 | 139.5886 | 7.0727
0.76 | -14.9601 | -0.0028151 | -0.012249 | 155.3462 | 140.3861 | -0.9133 | -0.0059514 | 147.8662 | -7.48 | 150.3595 | 0.96323 | -0.048726 | 0.96347 | -0.048739 | 40 | 138.5093 | 6.9943
0.78 | -14.5409 | -0.0030028 | -0.011962 | 154.9016 | 140.3607 | -0.4687 | -0.0030542 | 147.6312 | -7.2704 | 150.0546 | 0.96169 | -0.047361 | 0.96194 | -0.047373 | 41 | 139.2289 | 6.9088
0.8 | -14.2527 | -0.0030028 | -0.011747 | 155.0687 | 140.816 | -0.6358 | -0.0041431 | 147.9424 | -7.1263 | 150.3178 | 0.96372 | -0.046422 | 0.96397 | -0.046434 | 42 | 139.1089 | 7.1465
0.82 | -13.6763 | -0.0030028 | -0.011031 | 154.8086 | 141.1323 | -0.3757 | -0.0024482 | 147.9704 | -6.8382 | 150.2498 | 0.9639 | -0.044545 | 0.96415 | -0.044556 | 43 | 138.6543 | 7.0338
0.84 | -12.7593 | -0.0030028 | -0.0099567 | 154.5226 | 141.7633 | -0.0897 | -0.00058452 | 148.1429 | -6.3797 | 150.2695 | 0.96503 | -0.041558 | 0.96528 | -0.041569 | 44 | 139.2797 | 7.0153
0.86 | -11.5017 | -0.0028151 | -0.0085241 | 153.2551 | 141.7534 | 0.1778 | 0.0011586 | 147.5042 | -5.7509 | 149.4212 | 0.96087 | -0.037462 | 0.96111 | -0.037472 | 45 | 138.6543 | 7.2064
0.88 | -10.2703 | -0.0026274 | -0.0071631 | 153.6498 | 143.3795 | 0.7831 | 0.005103 | 148.5146 | -5.1352 | 150.2264 | 0.96745 | -0.033451 | 0.9677 | -0.03346 | 46 | 139.3259 | 7.1339
0.9 | -8.8031 | -0.0026274 | -0.0058021 | 153.5749 | 144.7718 | 0.858 | 0.0055911 | 149.1733 | -4.4016 | 150.6405 | 0.97174 | -0.028673 | 0.97199 | -0.02868 | 47 | 138.989 | 6.853
0.92 | -7.0477 | -0.0022521 | -0.0045844 | 152.6409 | 145.5932 | 0.792 | 0.005161 | 149.117 | -3.5239 | 150.2917 | 0.97137 | -0.022955 | 0.97162 | -0.022961 | 48 | 139.1089 | 7.0811
0.94 | -5.2662 | -0.0018767 | -0.003295 | 152.6327 | 147.3665 | 0.8002 | 0.0052144 | 149.9996 | -2.6331 | 150.8773 | 0.97712 | -0.017152 | 0.97737 | -0.017157 | 49 | 139.3259 | 7.2135
0.96 | -3.5108 | -0.0013137 | -0.0021489 | 152.2868 | 148.776 | 1.1461 | 0.0074684 | 150.5314 | -1.7554 | 151.1165 | 0.98059 | -0.011435 | 0.98084 | -0.011438 | 50 | 138.989 | 7.1628
0.98 | -1.703 | -0.00075069 | -0.0010028 | 152.3528 | 150.6498 | 1.0801 | 0.0070384 | 151.5013 | -0.85149 | 151.7851 | 0.98691 | -0.0055468 | 0.98716 | -0.0055482 | 51 | 139.1089 | 7.2151
1 | 0.2358 | -0.00056302 | 0.00028652 | 152.42 | 152.6558 | 1.0129 | 0.0066005 | 152.5379 | 0.1179 | 152.4986 | 0.99366 | 0.00076802 | 0.99391 | 0.00076821 | 52 | 139.2056 | 7.1919
1.02 | 2.0174 | -0.00037534 | 0.001361 | 152.4584 | 154.4758 | 0.9745 | 0.0063502 | 153.4671 | 1.0087 | 153.1309 | 0.99971 | 0.0065708 | 0.99997 | 0.0065725 | 53 | 138.7492 | 7.1984
1.04 | 3.9562 | 0.00018767 | 0.0023638 | 152.2482 | 156.2044 | 1.1847 | 0.00772 | 154.2263 | 1.9781 | 153.5669 | 1.0047 | 0.012886 | 1.0049 | 0.012889 | 54 | 138.5093 | 7.0609
1.06 | 5.7116 | 0.00075069 | 0.0033667 | 152.1923 | 157.9039 | 1.2406 | 0.0080842 | 155.0481 | 2.8558 | 154.0962 | 1.01 | 0.018603 | 1.0103 | 0.018608 | 55 | 139.3259 | 7.1793
1.08 | 7.3359 | 0.0013137 | 0.0042979 | 152.1019 | 159.4378 | 1.331 | 0.0086733 | 155.7699 | 3.668 | 154.5472 | 1.0147 | 0.023894 | 1.015 | 0.0239 | 56 | 138.7984 | 7.1554
1.1 | 9.0127 | 0.0018767 | 0.0053007 | 150.9763 | 159.989 | 1.4566 | 0.0094918 | 155.4827 | 4.5064 | 153.9805 | 1.0128 | 0.029355 | 1.0131 | 0.029363 | 57 | 138.989 | 7.2813
1.12 | 10.2965 | 0.0020644 | 0.006017 | 151.1259 | 161.4224 | 1.307 | 0.0085169 | 156.2742 | 5.1483 | 154.5581 | 1.018 | 0.033537 | 1.0183 | 0.033545 | 58 | 138.5093 | 7.2567
1.14 | 11.6851 | 0.0022521 | 0.0067333 | 151.0947 | 162.7798 | 1.3382 | 0.0087202 | 156.9373 | 5.8426 | 154.9897 | 1.0223 | 0.038059 | 1.0226 | 0.038069 | 59 | 138.7739 | 7.2426
1.16 | 12.8641 | 0.0028151 | 0.0074496 | 151.1693 | 164.0334 | 1.2636 | 0.0082341 | 157.6014 | 6.4321 | 155.4573 | 1.0266 | 0.041899 | 1.0269 | 0.04191 | 60 | 138.2958 | 7.1688
1.18 | 13.6763 | 0.0031904 | 0.007951 | 151.4625 | 165.1388 | 0.9704 | 0.0063235 | 158.3007 | 6.8382 | 156.0213 | 1.0312 | 0.044545 | 1.0315 | 0.044556 | 61 | 137.9372 | 7.2619
1.2 | 14.4361 | 0.0037534 | 0.0085241 | 151.4156 | 165.8517 | 1.0173 | 0.0066291 | 158.6336 | 7.218 | 156.2276 | 1.0334 | 0.04702 | 1.0336 | 0.047032 | 62 | 138.3218 | 7.1429
1.22 | 15.1435 | 0.0041288 | 0.0089539 | 151.6817 | 166.8252 | 0.7512 | 0.0048951 | 159.2534 | 7.5717 | 156.7295 | 1.0374 | 0.049324 | 1.0377 | 0.049336 | 63 | 138.2695 | 7.2203
1.24 | 15.3007 | 0.0043165 | 0.0090255 | 151.6707 | 166.9714 | 0.7622 | 0.0049668 | 159.321 | 7.6503 | 156.7709 | 1.0378 | 0.049836 | 1.0381 | 0.049848 | 64 | 138.5348 | 7.3572
1.26 | 15.3007 | 0.0045041 | 0.0090971 | 151.9856 | 167.2863 | 0.4473 | 0.0029148 | 159.6359 | 7.6503 | 157.0858 | 1.0399 | 0.049836 | 1.0402 | 0.049848 | 65 | 138.2958 | 7.2153
1.28 | 15.0125 | 0.0046918 | 0.0088822 | 152.1289 | 167.1414 | 0.304 | 0.001981 | 159.6351 | 7.5062 | 157.1331 | 1.0399 | 0.048897 | 1.0402 | 0.048909 | 66 | 137.1602 | 7.3231
1.3 | 14.3575 | 0.0048795 | 0.0082376 | 152.3939 | 166.7514 | 0.039 | 0.00025414 | 159.5726 | 7.1787 | 157.1797 | 1.0395 | 0.046764 | 1.0397 | 0.046776 | 67 | 138.5348 | 7.053
1.32 | 13.5977 | 0.0048795 | 0.0074496 | 152.6806 | 166.2783 | -0.2477 | -0.0016141 | 159.4795 | 6.7989 | 157.2132 | 1.0389 | 0.044289 | 1.0391 | 0.0443 | 68 | 138.5348 | 7.254
1.34 | 12.7069 | 0.0048795 | 0.0065184 | 152.8936 | 165.6005 | -0.4607 | -0.0030021 | 159.2471 | 6.3535 | 157.1292 | 1.0374 | 0.041387 | 1.0376 | 0.041398 | 69 | 137.754 | 7.3411
1.36 | 11.5279 | 0.0048795 | 0.005444 | 153.2218 | 164.7497 | -0.7889 | -0.0051408 | 158.9858 | 5.764 | 157.0644 | 1.0357 | 0.037547 | 1.0359 | 0.037557 | 70 | 138.3218 | 7.3802
1.38 | 10.2965 | 0.0046918 | 0.0042262 | 153.1297 | 163.4262 | -0.6968 | -0.0045406 | 158.278 | 5.1483 | 156.5619 | 1.031 | 0.033537 | 1.0313 | 0.033545 | 71 | 137.607 | 7.2535
1.4 | 8.8031 | 0.0045041 | 0.0029369 | 153.7429 | 162.546 | -1.31 | -0.0085365 | 158.1445 | 4.4016 | 156.6773 | 1.0302 | 0.028673 | 1.0304 | 0.02868 | 72 | 137.5165 | 7.1473
1.42 | 7.2311 | 0.0041288 | 0.0017908 | 153.6679 | 160.899 | -1.235 | -0.0080477 | 157.2835 | 3.6156 | 156.0783 | 1.0246 | 0.023552 | 1.0248 | 0.023558 | 73 | 137.754 | 7.047
1.44 | 5.5282 | 0.0037534 | 0.00057305 | 154.9154 | 160.4436 | -1.4825 | -0.0096606 | 157.6795 | 2.7641 | 156.7581 | 1.0272 | 0.018006 | 1.0274 | 0.01801 | 74 | 137.3082 | 7.2201
1.46 | 3.7466 | 0.0033781 | -0.00071631 | 155.1821 | 158.9287 | -1.7492 | -0.011398 | 157.0554 | 1.8733 | 156.431 | 1.0231 | 0.012203 | 1.0233 | 0.012206 | 75 | 138.6543 | 7.0927
1.48 | 1.834 | 0.0028151 | -0.001934 | 155.0742 | 156.9082 | -1.6413 | -0.010695 | 155.9912 | 0.91699 | 155.6855 | 1.0162 | 0.0059734 | 1.0164 | 0.005975 | 76 | 137.7261 | 7.4605
1.5 | 0.0524 | 0.0028151 | -0.0030085 | 155.0614 | 155.1138 | -1.6285 | -0.010612 | 155.0876 | 0.0262 | 155.0789 | 1.0103 | 0.00017067 | 1.0105 | 0.00017071 | 77 | 136.2753 | 7.2006
1.52 | -1.834 | 0.0022521 | -0.0042262 | 155.0328 | 153.1988 | -1.5999 | -0.010426 | 154.1158 | -0.91699 | 154.4215 | 1.0039 | -0.0059734 | 1.0042 | -0.005975 | 78 | 137.5786 | 7.1332
1.54 | -3.6942 | 0.001689 | -0.0053723 | 155.1518 | 151.4576 | -1.7189 | -0.011201 | 153.3047 | -1.8471 | 153.9204 | 0.99865 | -0.012032 | 0.99891 | -0.012035 | 79 | 137.279 | 7.1266
1.56 | -5.5282 | 0.001126 | -0.0063752 | 155.068 | 149.5398 | -1.6351 | -0.010655 | 152.3039 | -2.7641 | 153.2253 | 0.99213 | -0.018006 | 0.99239 | -0.01801 | 80 | 137.8727 | 7.0713
1.58 | -7.2573 | 0.00037534 | -0.0074496 | 155.2243 | 147.967 | -1.7914 | -0.011673 | 151.5956 | -3.6287 | 152.8052 | 0.98752 | -0.023638 | 0.98777 | -0.023644 | 81 | 137.6352 | 7.2582
1.6 | -8.9079 | 0 | -0.0083808 | 155.0732 | 146.1653 | -1.6403 | -0.010689 | 150.6192 | -4.454 | 152.1039 | 0.98116 | -0.029014 | 0.98141 | -0.029021 | 82 | 137.8176 | 7.2478
1.62 | -10.1917 | 0 | -0.0091688 | 155.9886 | 145.7969 | -1.5557 | -0.010138 | 150.8927 | -5.0959 | 152.5914 | 0.98294 | -0.033195 | 0.98319 | -0.033204 | 83 | 138.0567 | 7.0757
1.64 | -11.5803 | -0.00056302 | -0.010028 | 156.1677 | 144.5874 | -1.7348 | -0.011305 | 150.3775 | -5.7902 | 152.3076 | 0.97958 | -0.037718 | 0.97984 | -0.037728 | 84 | 137.9644 | 7.2658
1.66 | -12.5497 | -0.001126 | -0.010673 | 155.96 | 143.4103 | -1.5271 | -0.0099512 | 149.6851 | -6.2749 | 151.7768 | 0.97507 | -0.040875 | 0.97532 | -0.040886 | 85 | 137.6352 | 7.2502
1.68 | -13.4667 | -0.001689 | -0.011246 | 155.5995 | 142.1328 | -1.1666 | -0.007602 | 148.8661 | -6.7334 | 151.1106 | 0.96974 | -0.043862 | 0.96999 | -0.043873 | 86 | 137.0714 | 7.306
1.7 | -14.3051 | -0.0020644 | -0.011819 | 155.4714 | 141.1663 | -1.0385 | -0.0067673 | 148.3189 | -7.1525 | 150.703 | 0.96617 | -0.046593 | 0.96642 | -0.046605 | 87 | 137.3977 | 7.2136
1.72 | -14.7243 | -0.0022521 | -0.012106 | 155.4566 | 140.7323 | -1.0237 | -0.0066708 | 148.0945 | -7.3621 | 150.5485 | 0.96471 | -0.047958 | 0.96496 | -0.047971 | 88 | 136.6293 | 7.1197
1.74 | -14.8291 | -0.0022521 | -0.012177 | 155.4598 | 140.6307 | -1.0269 | -0.0066917 | 148.0453 | -7.4145 | 150.5168 | 0.96439 | -0.0483 | 0.96464 | -0.048312 | 89 | 137.7261 | 7.3046
1.76 | -14.8029 | -0.0026274 | -0.012177 | 154.8225 | 140.0196 | -0.3896 | -0.0025388 | 147.4211 | -7.4014 | 149.8882 | 0.96033 | -0.048214 | 0.96057 | -0.048227 | 90 | 137.279 | 7.3596
1.78 | -14.4885 | -0.0028151 | -0.011819 | 154.7074 | 140.2189 | -0.2745 | -0.0017887 | 147.4632 | -7.2442 | 149.8779 | 0.9606 | -0.04719 | 0.96085 | -0.047202 | 91 | 136.3396 | 7.2723
1.8 | -14.1217 | -0.0028151 | -0.011533 | 154.5034 | 140.3817 | -0.0705 | -0.00045941 | 147.4426 | -7.0608 | 149.7962 | 0.96047 | -0.045996 | 0.96071 | -0.046007 | 92 | 137.3082 | 7.2008
1.82 | -13.5977 | -0.0028151 | -0.010888 | 154.9117 | 141.314 | -0.4788 | -0.0031201 | 148.1128 | -6.7989 | 150.3791 | 0.96483 | -0.044289 | 0.96508 | -0.0443 | 93 | 136.804 | 7.2421
1.84 | -12.7593 | -0.0028151 | -0.0098851 | 154.3939 | 141.6346 | 0.039 | 0.00025414 | 148.0142 | -6.3797 | 150.1408 | 0.96419 | -0.041558 | 0.96444 | -0.041569 | 94 | 137.1898 | 7.1118
1.86 | -11.5541 | -0.0028151 | -0.0084525 | 154.1667 | 142.6126 | 0.2662 | 0.0017347 | 148.3896 | -5.7771 | 150.3153 | 0.96664 | -0.037633 | 0.96688 | -0.037642 | 95 | 136.6293 | 7.3614
1.88 | -10.1655 | -0.0026274 | -0.0070198 | 153.7665 | 143.601 | 0.6664 | 0.0043425 | 148.6837 | -5.0828 | 150.378 | 0.96855 | -0.03311 | 0.9688 | -0.033118 | 96 | 137.8727 | 7.3313
1.9 | -8.8031 | -0.0022521 | -0.0056589 | 152.4242 | 143.6211 | 1.0087 | 0.0065731 | 148.0226 | -4.4016 | 149.4898 | 0.96424 | -0.028673 | 0.96449 | -0.02868 | 97 | 136.3612 | 7.2756
1.92 | -6.9691 | -0.0018767 | -0.0043695 | 152.5922 | 145.6231 | 0.8407 | 0.0054783 | 149.1076 | -3.4846 | 150.2692 | 0.97131 | -0.022699 | 0.97156 | -0.022705 | 98 | 136.598 | 7.414
1.94 | -5.2924 | -0.0013137 | -0.0031518 | 152.4224 | 147.13 | 1.0105 | 0.0065848 | 149.7762 | -2.6462 | 150.6583 | 0.97567 | -0.017238 | 0.97592 | -0.017242 | 99 | 137.5165 | 7.0884
1.96 | -3.4584 | -0.0013137 | -0.0018624 | 152.3566 | 148.8982 | 1.0763 | 0.0070136 | 150.6274 | -1.7292 | 151.2038 | 0.98121 | -0.011264 | 0.98146 | -0.011267 | 100 | 136.6293 | 7.2742
1.98 | -1.6506 | -0.00093836 | -0.00078794 | 152.3888 | 150.7382 | 1.0441 | 0.0068038 | 151.5635 | -0.82529 | 151.8386 | 0.98731 | -0.0053761 | 0.98756 | -0.0053775 | 101 | 135.8371 | 7.2235
2 | 0.2096 | -0.00056302 | 0.00035815 | 151.9835 | 152.1931 | 1.4494 | 0.0094449 | 152.0883 | 0.1048 | 152.0534 | 0.99073 | 0.00068268 | 0.99098 | 0.00068286 | 102 | 137.0714 | 7.2774
2.02 | 2.0698 | 0 | 0.001361 | 152.0049 | 154.0747 | 1.428 | 0.0093054 | 153.0398 | 1.0349 | 152.6948 | 0.99693 | 0.0067415 | 0.99718 | 0.0067432 | 103 | 138.0567 | 7.3445
2.04 | 3.9562 | 0.00075069 | 0.0025071 | 152.0691 | 156.0253 | 1.3638 | 0.0088871 | 154.0472 | 1.9781 | 153.3878 | 1.0035 | 0.012886 | 1.0037 | 0.012889 | 104 | 136.7473 | 7.2111
2.06 | 5.6592 | 0.0013137 | 0.0034383 | 151.9427 | 157.6019 | 1.4902 | 0.0097107 | 154.7723 | 2.8296 | 153.8291 | 1.0082 | 0.018432 | 1.0085 | 0.018437 | 105 | 137.0714 | 7.4649
2.08 | 7.3097 | 0.0015014 | 0.0043695 | 152.0973 | 159.407 | 1.3356 | 0.0087033 | 155.7522 | 3.6549 | 154.5339 | 1.0146 | 0.023808 | 1.0149 | 0.023815 | 106 | 136.8653 | 7.435
2.1 | 8.8817 | 0.0018767 | 0.0053007 | 151.9581 | 160.8398 | 1.4748 | 0.0096104 | 156.399 | 4.4409 | 154.9187 | 1.0188 | 0.028929 | 1.0191 | 0.028936 | 107 | 136.8922 | 7.4734
2.12 | 10.4275 | 0.0022521 | 0.0061603 | 151.0269 | 161.4544 | 1.406 | 0.009162 | 156.2407 | 5.2138 | 154.5027 | 1.0178 | 0.033963 | 1.018 | 0.033972 | 108 | 136.1573 | 7.3194
2.14 | 11.6327 | 0.0028151 | 0.0068766 | 151.1019 | 162.7346 | 1.331 | 0.0086733 | 156.9183 | 5.8164 | 154.9795 | 1.0222 | 0.037889 | 1.0225 | 0.037898 | 109 | 136.598 | 7.2914
2.16 | 12.8117 | 0.0033781 | 0.0075929 | 151.2045 | 164.0162 | 1.2284 | 0.0080047 | 157.6104 | 6.4059 | 155.4751 | 1.0267 | 0.041729 | 1.027 | 0.04174 | 110 | 136.5113 | 7.1388
2.18 | 13.7025 | 0.0037534 | 0.0080943 | 151.5378 | 165.2403 | 0.8951 | 0.0058328 | 158.389 | 6.8513 | 156.1053 | 1.0318 | 0.04463 | 1.032 | 0.044642 | 111 | 137.1898 | 7.2653
2.2 | 14.2527 | 0.0041288 | 0.0085241 | 151.5725 | 165.8252 | 0.8604 | 0.0056067 | 158.6988 | 7.1263 | 156.3234 | 1.0338 | 0.046422 | 1.0341 | 0.046434 | 112 | 136.5428 | 7.0855
2.22 | 14.8553 | 0.0041288 | 0.0088822 | 152.8569 | 167.7122 | 0.576 | 0.0037534 | 160.2845 | 7.4276 | 157.8087 | 1.0441 | 0.048385 | 1.0444 | 0.048397 | 113 | 136.5428 | 7.3918
2.24 | 15.3793 | 0.0045041 | 0.0092404 | 151.7013 | 167.0806 | 0.7316 | 0.0047674 | 159.3909 | 7.6896 | 156.8277 | 1.0383 | 0.050092 | 1.0386 | 0.050104 | 114 | 136.0393 | 7.51
2.26 | 15.3007 | 0.0046918 | 0.0092404 | 151.7579 | 167.0586 | 0.675 | 0.0043986 | 159.4082 | 7.6503 | 156.8581 | 1.0384 | 0.049836 | 1.0387 | 0.049848 | 115 | 136.2753 | 7.3116
2.28 | 14.9339 | 0.0048795 | 0.0088822 | 152.1906 | 167.1245 | 0.2423 | 0.0015789 | 159.6575 | 7.4669 | 157.1686 | 1.04 | 0.048641 | 1.0403 | 0.048653 | 116 | 137.0714 | 7.4492
2.3 | 14.2265 | 0.0048795 | 0.0081659 | 152.3029 | 166.5294 | 0.13 | 0.00084713 | 159.4161 | 7.1132 | 157.0451 | 1.0385 | 0.046337 | 1.0387 | 0.046349 | 117 | 136.7473 | 7.2999
2.32 | 13.5715 | 0.0048795 | 0.0075213 | 152.5293 | 166.1008 | -0.0964 | -0.00062818 | 159.3151 | 6.7858 | 157.0531 | 1.0378 | 0.044204 | 1.0381 | 0.044215 | 118 | 136.7473 | 7.3533
2.34 | 12.6807 | 0.0048795 | 0.0065184 | 152.5182 | 165.1989 | -0.0853 | -0.00055585 | 158.8586 | 6.3404 | 156.7451 | 1.0348 | 0.041302 | 1.0351 | 0.041313 | 119 | 135.9547 | 7.2897
2.36 | 11.5017 | 0.0048795 | 0.0053723 | 153.0654 | 164.5671 | -0.6325 | -0.0041216 | 158.8163 | 5.7509 | 156.8993 | 1.0346 | 0.037462 | 1.0348 | 0.037472 | 120 | 136.6293 | 7.325
2.38 | 10.1655 | 0.0046918 | 0.0041546 | 153.1493 | 163.3148 | -0.7164 | -0.0046683 | 158.2321 | 5.0828 | 156.5378 | 1.0308 | 0.03311 | 1.031 | 0.033118 | 121 | 136.7473 | 7.2817
2.4 | 8.7769 | 0.0043165 | 0.0028652 | 153.3682 | 162.1451 | -0.9353 | -0.0060948 | 157.7567 | 4.3885 | 156.2938 | 1.0277 | 0.028587 | 1.0279 | 0.028595 | 122 | 136.4252 | 7.263
2.42 | 7.2049 | 0.0039411 | 0.0016475 | 154.5445 | 161.7494 | -1.1116 | -0.0072436 | 158.147 | 3.6025 | 156.9461 | 1.0302 | 0.023467 | 1.0305 | 0.023473 | 123 | 136.3076 | 7.3192
2.44 | 5.4496 | 0.0037534 | 0.00035815 | 154.7955 | 160.2451 | -1.3626 | -0.0088792 | 157.5203 | 2.7248 | 156.612 | 1.0261 | 0.01775 | 1.0264 | 0.017754 | 124 | 136.3933 | 7.4327
2.46 | 3.7728 | 0.0035658 | -0.00071631 | 154.8868 | 158.6596 | -1.4539 | -0.0094742 | 156.7732 | 1.8864 | 156.1444 | 1.0212 | 0.012288 | 1.0215 | 0.012291 | 125 | 135.9879 | 7.2032
2.48 | 1.9126 | 0.0031904 | -0.001934 | 155.3659 | 157.2785 | -1.933 | -0.012596 | 156.3222 | 0.95629 | 156.0034 | 1.0183 | 0.0062295 | 1.0186 | 0.0062311 | 126 | 136.778 | 7.3663
2.5 | 0.0262 | 0.0024397 | -0.0031518 | 154.9662 | 154.9924 | -1.5333 | -0.0099916 | 154.9793 | 0.0131 | 154.9749 | 1.0096 | 8.5335e-05 | 1.0098 | 8.5357e-05 | 127 | 136.5113 | 7.3973
2.52 | -1.9126 | 0.0020644 | -0.0043695 | 155.0656 | 153.153 | -1.6327 | -0.010639 | 154.1093 | -0.95629 | 154.4281 | 1.0039 | -0.0062295 | 1.0042 | -0.0062311 | 128 | 136.4477 | 7.4154
2.54 | -3.799 | 0.0013137 | -0.0053723 | 155.3031 | 151.5041 | -1.8702 | -0.012187 | 153.4036 | -1.8995 | 154.0368 | 0.9993 | -0.012374 | 0.99955 | -0.012377 | 129 | 135.6362 | 7.227
2.56 | -5.4496 | 0.001126 | -0.0063752 | 155.1925 | 149.7429 | -1.7596 | -0.011466 | 152.4677 | -2.7248 | 153.376 | 0.9932 | -0.01775 | 0.99345 | -0.017754 | 130 | 135.8371 | 7.3326
2.58 | -7.2049 | 0.00075069 | -0.0074496 | 155.9272 | 148.7223 | -1.4943 | -0.0097374 | 152.3247 | -3.6025 | 153.5256 | 0.99227 | -0.023467 | 0.99252 | -0.023473 | 131 | 136.3612 | 7.4295
2.6 | -8.6983 | 0 | -0.0083092 | 155.8736 | 147.1753 | -1.4407 | -0.0093882 | 151.5244 | -4.3492 | 152.9742 | 0.98706 | -0.028331 | 0.98731 | -0.028338 | 132 | 135.5534 | 7.0014
2.62 | -10.2179 | -0.00037534 | -0.0092404 | 155.9308 | 145.7129 | -1.4979 | -0.0097609 | 150.8218 | -5.109 | 152.5248 | 0.98248 | -0.033281 | 0.98273 | -0.033289 | 133 | 136.3076 | 7.3223
2.64 | -11.5279 | -0.00093836 | -0.0101 | 155.7812 | 144.2533 | -1.3483 | -0.0087861 | 150.0172 | -5.764 | 151.9386 | 0.97724 | -0.037547 | 0.97749 | -0.037557 | 134 | 136.2753 | 7.3594
2.66 | -12.6283 | -0.0015014 | -0.010816 | 155.9808 | 143.3525 | -1.5479 | -0.010087 | 149.6666 | -6.3142 | 151.7714 | 0.97495 | -0.041131 | 0.9752 | -0.041142 | 135 | 135.6362 | 7.0007
2.68 | -13.4929 | -0.001689 | -0.011389 | 155.835 | 142.3421 | -1.4021 | -0.0091366 | 149.0885 | -6.7465 | 151.3374 | 0.97119 | -0.043948 | 0.97144 | -0.043959 | 136 | 135.9879 | 7.5529
2.7 | -14.2265 | -0.0018767 | -0.011819 | 155.3452 | 141.1187 | -0.9123 | -0.0059449 | 148.232 | -7.1132 | 150.603 | 0.96561 | -0.046337 | 0.96586 | -0.046349 | 137 | 136.0393 | 7.3078
2.72 | -14.6457 | -0.0022521 | -0.012177 | 155.4054 | 140.7597 | -0.9725 | -0.0063372 | 148.0826 | -7.3228 | 150.5235 | 0.96463 | -0.047702 | 0.96488 | -0.047714 | 138 | 136.3076 | 7.1307
2.74 | -15.0649 | -0.0026274 | -0.012464 | 155.5306 | 140.4657 | -1.0977 | -0.007153 | 147.9982 | -7.5324 | 150.509 | 0.96409 | -0.049068 | 0.96433 | -0.04908 | 139 | 136.9832 | 7.3071
2.76 | -14.7505 | -0.0030028 | -0.012177 | 155.0883 | 140.3378 | -0.6554 | -0.0042708 | 147.7131 | -7.3752 | 150.1715 | 0.96223 | -0.048044 | 0.96247 | -0.048056 | 140 | 136.3076 | 7.3254
2.78 | -14.4361 | -0.0031904 | -0.011891 | 155.0265 | 140.5904 | -0.5936 | -0.0038681 | 147.8085 | -7.218 | 150.2145 | 0.96285 | -0.04702 | 0.9631 | -0.047032 | 141 | 136.778 | 7.3131
2.8 | -14.0169 | -0.0031904 | -0.011461 | 154.6164 | 140.5995 | -0.1835 | -0.0011958 | 147.608 | -7.0084 | 149.9441 | 0.96154 | -0.045654 | 0.96179 | -0.045666 | 142 | 136.0393 | 7.5017
2.82 | -13.5977 | -0.0031904 | -0.011031 | 154.4998 | 140.9021 | -0.0669 | -0.00043595 | 147.7009 | -6.7989 | 149.9672 | 0.96215 | -0.044289 | 0.9624 | -0.0443 | 143 | 136.2429 | 7.3722
2.84 | -12.7593 | -0.0031904 | -0.0099567 | 154.1307 | 141.3714 | 0.3022 | 0.0019693 | 147.751 | -6.3797 | 149.8776 | 0.96248 | -0.041558 | 0.96272 | -0.041569 | 144 | 135.4018 | 7.4855
2.86 | -11.5017 | -0.0031904 | -0.0085241 | 154.1236 | 142.6219 | 0.3093 | 0.0020155 | 148.3727 | -5.7509 | 150.2897 | 0.96653 | -0.037462 | 0.96677 | -0.037472 | 145 | 136.19 | 7.4843
2.88 | -10.2441 | -0.0028151 | -0.0071631 | 153.7676 | 143.5235 | 0.6653 | 0.0043354 | 148.6455 | -5.1221 | 150.3529 | 0.9683 | -0.033366 | 0.96855 | -0.033375 | 146 | 136.6604 | 7.2648
2.9 | -8.6721 | -0.0026274 | -0.0057305 | 152.8287 | 144.1566 | 0.6042 | 0.0039372 | 148.4926 | -4.3361 | 149.938 | 0.96731 | -0.028246 | 0.96755 | -0.028253 | 147 | 135.2029 | 7.3666
2.92 | -6.9953 | -0.0022521 | -0.0043695 | 152.282 | 145.2867 | 1.1509 | 0.0074997 | 148.7843 | -3.4977 | 149.9502 | 0.96921 | -0.022784 | 0.96945 | -0.02279 | 148 | 136.3076 | 7.3612
2.94 | -5.24 | -0.0020644 | -0.0032234 | 152.0781 | 146.8381 | 1.3548 | 0.0088284 | 149.4581 | -2.62 | 150.3314 | 0.9736 | -0.017067 | 0.97384 | -0.017071 | 149 | 135.4018 | 7.4082
2.96 | -3.5894 | -0.001689 | -0.0020057 | 152.2446 | 148.6552 | 1.1883 | 0.0077434 | 150.4499 | -1.7947 | 151.0481 | 0.98006 | -0.011691 | 0.98031 | -0.011694 | 150 | 135.9879 | 7.0804
2.98 | -1.6506 | -0.001126 | -0.00078794 | 151.8645 | 150.2139 | 1.5684 | 0.01022 | 151.0392 | -0.82529 | 151.3143 | 0.9839 | -0.0053761 | 0.98415 | -0.0053775 | 151 | 136.4252 | 7.338
3 | 0.2358 | -0.00056302 | 0.00028652 | 152.0001 | 152.2359 | 1.4328 | 0.0093367 | 152.118 | 0.1179 | 152.0787 | 0.99092 | 0.00076802 | 0.99118 | 0.00076821 | 152 | 135.6703 | 7.2713
3.02 | 2.0436 | -0.00018767 | 0.0012894 | 152.1466 | 154.1902 | 1.2863 | 0.008382 | 153.1684 | 1.0218 | 152.8278 | 0.99776 | 0.0066561 | 0.99802 | 0.0066578 | 153 | 135.8371 | 7.4433
3.04 | 3.8514 | 0.00018767 | 0.0022922 | 151.7151 | 155.5665 | 1.7178 | 0.011194 | 153.6408 | 1.9257 | 152.9989 | 1.0008 | 0.012544 | 1.0011 | 0.012547 | 154 | 134.8089 | 7.4089
3.06 | 5.6068 | 0.00075069 | 0.0033667 | 151.8755 | 157.4823 | 1.5574 | 0.010149 | 154.6789 | 2.8034 | 153.7444 | 1.0076 | 0.018262 | 1.0079 | 0.018266 | 155 | 136.0724 | 7.2681
3.08 | 7.3621 | 0.001126 | 0.0042979 | 151.8933 | 159.2554 | 1.5396 | 0.010033 | 155.5744 | 3.6811 | 154.3473 | 1.0134 | 0.023979 | 1.0137 | 0.023985 | 156 | 135.8371 | 7.2799
3.1 | 8.8031 | 0.001689 | 0.0051574 | 151.1305 | 159.9336 | 1.3024 | 0.008487 | 155.5321 | 4.4016 | 154.0649 | 1.0132 | 0.028673 | 1.0134 | 0.02868 | 157 | 135.5534 | 7.4504
3.12 | 10.3227 | 0.0022521 | 0.0060886 | 152.1685 | 162.4912 | 1.2644 | 0.0082393 | 157.3299 | 5.1614 | 155.6094 | 1.0249 | 0.033622 | 1.0251 | 0.033631 | 158 | 136.1377 | 7.4685
3.14 | 11.6327 | 0.0028151 | 0.0068766 | 151.5047 | 163.1374 | 0.9282 | 0.0060485 | 157.3211 | 5.8164 | 155.3823 | 1.0248 | 0.037889 | 1.0251 | 0.037898 | 159 | 135.8371 | 7.4581
3.16 | 12.8117 | 0.0031904 | 0.0075213 | 151.373 | 164.1847 | 1.0599 | 0.0069067 | 157.7789 | 6.4059 | 155.6436 | 1.0278 | 0.041729 | 1.0281 | 0.04174 | 160 | 136.2753 | 7.4334
3.18 | 13.6763 | 0.0035658 | 0.0080943 | 151.5443 | 165.2206 | 0.8886 | 0.0057905 | 158.3825 | 6.8382 | 156.1031 | 1.0317 | 0.044545 | 1.032 | 0.044556 | 161 | 136.1051 | 7.2581
3.2 | 14.3575 | 0.0037534 | 0.0085241 | 151.7206 | 166.0781 | 0.7123 | 0.0046416 | 158.8993 | 7.1787 | 156.5064 | 1.0351 | 0.046764 | 1.0354 | 0.046776 | 162 | 135.7535 | 7.482
3.22 | 15.0125 | 0.0041288 | 0.0089539 | 151.5693 | 166.5818 | 0.8636 | 0.0056276 | 159.0755 | 7.5062 | 156.5735 | 1.0362 | 0.048897 | 1.0365 | 0.048909 | 163 | 136.4568 | 7.0562
3.24 | 15.4055 | 0.0045041 | 0.0092404 | 151.9039 | 167.3094 | 0.529 | 0.0034472 | 159.6066 | 7.7027 | 157.0391 | 1.0397 | 0.050177 | 1.04 | 0.05019 | 164 | 136.0724 | 7.2692
3.26 | 15.3793 | 0.0046918 | 0.0091688 | 151.8569 | 167.2362 | 0.576 | 0.0037534 | 159.5465 | 7.6896 | 156.9833 | 1.0393 | 0.050092 | 1.0396 | 0.050104 | 165 | 135.3197 | 7.3349
3.28 | 14.9339 | 0.0048795 | 0.0088106 | 152.024 | 166.9579 | 0.4089 | 0.0026646 | 159.4909 | 7.4669 | 157.002 | 1.039 | 0.048641 | 1.0392 | 0.048653 | 166 | 134.7723 | 7.1902
3.3 | 14.3051 | 0.0048795 | 0.0081659 | 152.541 | 166.8461 | -0.1081 | -0.00070442 | 159.6935 | 7.1525 | 157.3094 | 1.0403 | 0.046593 | 1.0405 | 0.046605 | 167 | 136.2753 | 7.4157
3.32 | 13.5977 | 0.0048795 | 0.0075213 | 152.4737 | 166.0714 | -0.0408 | -0.00026587 | 159.2726 | 6.7989 | 157.0063 | 1.0375 | 0.044289 | 1.0378 | 0.0443 | 168 | 135.2029 | 7.2372
3.34 | 12.7069 | 0.0048795 | 0.0065184 | 152.7964 | 165.5033 | -0.3635 | -0.0023687 | 159.1499 | 6.3535 | 157.032 | 1.0367 | 0.041387 | 1.037 | 0.041398 | 169 | 135.8707 | 7.2117
3.36 | 11.5279 | 0.0048795 | 0.0053723 | 153.0973 | 164.6252 | -0.6644 | -0.0043295 | 158.8613 | 5.764 | 156.9399 | 1.0348 | 0.037547 | 1.0351 | 0.037557 | 170 | 135.6362 | 7.4236
3.38 | 10.2441 | 0.0046918 | 0.0041546 | 153.3738 | 163.6179 | -0.9409 | -0.0061313 | 158.4959 | 5.1221 | 156.7885 | 1.0325 | 0.033366 | 1.0327 | 0.033375 | 171 | 136.0724 | 7.4028
3.4 | 8.7507 | 0.0045041 | 0.0028652 | 153.4348 | 162.1855 | -1.0019 | -0.0065288 | 157.8102 | 4.3754 | 156.3517 | 1.028 | 0.028502 | 1.0283 | 0.028509 | 172 | 135.3197 | 7.3852
3.42 | 7.1525 | 0.0039411 | 0.0016475 | 154.5361 | 161.6886 | -1.1032 | -0.0071889 | 158.1124 | 3.5763 | 156.9203 | 1.03 | 0.023296 | 1.0302 | 0.023302 | 173 | 135.7535 | 7.4865
3.44 | 5.4496 | 0.0039411 | 0.00042979 | 154.8752 | 160.3248 | -1.4423 | -0.0093986 | 157.6 | 2.7248 | 156.6917 | 1.0266 | 0.01775 | 1.0269 | 0.017754 | 174 | 136.0724 | 7.3378
3.46 | 3.668 | 0.0033781 | -0.00071631 | 155.0126 | 158.6806 | -1.5797 | -0.010294 | 156.8466 | 1.834 | 156.2353 | 1.0217 | 0.011947 | 1.022 | 0.01195 | 175 | 135.4018 | 7.366
3.48 | 1.834 | 0.0030028 | -0.001934 | 155.1133 | 156.9473 | -1.6804 | -0.01095 | 156.0303 | 0.91699 | 155.7246 | 1.0164 | 0.0059734 | 1.0167 | 0.005975 | 176 | 135.4366 | 7.3024
3.5 | -0.078599 | 0.0024397 | -0.0031518 | 155.1114 | 155.0328 | -1.6785 | -0.010938 | 155.0721 | -0.0393 | 155.0852 | 1.0102 | -0.00025601 | 1.0104 | -0.00025607 | 177 | 135.4843 | 7.5037
3.52 | -1.8602 | 0.0020644 | -0.0042979 | 155.1236 | 153.2634 | -1.6907 | -0.011017 | 154.1935 | -0.93009 | 154.5035 | 1.0044 | -0.0060588 | 1.0047 | -0.0060603 | 178 | 134.9692 | 7.5734
3.54 | -3.7204 | 0.0015014 | -0.0053007 | 155.3311 | 151.6107 | -1.8982 | -0.012369 | 153.4709 | -1.8602 | 154.091 | 0.99974 | -0.012118 | 0.99999 | -0.012121 | 179 | 135.4018 | 7.2585
3.56 | -5.5806 | 0.001126 | -0.0064468 | 155.2737 | 149.6931 | -1.8408 | -0.011995 | 152.4834 | -2.7903 | 153.4135 | 0.9933 | -0.018176 | 0.99356 | -0.018181 | 180 | 135.6703 | 7.1894
3.58 | -7.2049 | 0.00056302 | -0.0073064 | 155.2993 | 148.0944 | -1.8664 | -0.012162 | 151.6968 | -3.6025 | 152.8977 | 0.98818 | -0.023467 | 0.98843 | -0.023473 | 181 | 135.6362 | 7.3133
3.6 | -8.8031 | 0 | -0.0083092 | 155.043 | 146.2399 | -1.6101 | -0.010492 | 150.6414 | -4.4016 | 152.1086 | 0.9813 | -0.028673 | 0.98156 | -0.02868 | 182 | 135.086 | 7.436
3.62 | -10.2441 | -0.00056302 | -0.009312 | 156.0138 | 145.7697 | -1.5809 | -0.010302 | 150.8917 | -5.1221 | 152.5991 | 0.98293 | -0.033366 | 0.98319 | -0.033375 | 183 | 135.2029 | 7.4856
3.64 | -11.3969 | -0.00075069 | -0.0098135 | 155.9174 | 144.5205 | -1.4845 | -0.0096736 | 150.2189 | -5.6985 | 152.1184 | 0.97855 | -0.037121 | 0.9788 | -0.03713 | 184 | 134.4606 | 7.3263
3.66 | -12.5235 | -0.001126 | -0.010673 | 156.2353 | 143.7118 | -1.8024 | -0.011745 | 149.9735 | -6.2618 | 152.0608 | 0.97695 | -0.04079 | 0.9772 | -0.040801 | 185 | 135.3547 | 7.417
3.68 | -13.6239 | -0.0015014 | -0.011389 | 155.7446 | 142.1207 | -1.3117 | -0.0085476 | 148.9326 | -6.812 | 151.2033 | 0.97017 | -0.044374 | 0.97042 | -0.044386 | 186 | 135.3197 | 7.4498
3.7 | -14.1217 | -0.0018767 | -0.011676 | 155.9718 | 141.8501 | -1.5389 | -0.010028 | 148.911 | -7.0608 | 151.2646 | 0.97003 | -0.045996 | 0.97028 | -0.046007 | 187 | 134.8523 | 7.1122
3.72 | -14.7243 | -0.0022521 | -0.012106 | 155.6863 | 140.962 | -1.2534 | -0.0081676 | 148.3242 | -7.3621 | 150.7782 | 0.96621 | -0.047958 | 0.96646 | -0.047971 | 188 | 135.4843 | 7.4861
3.74 | -14.9863 | -0.0024397 | -0.012321 | 155.3128 | 140.3265 | -0.8799 | -0.0057338 | 147.8197 | -7.4931 | 150.3174 | 0.96292 | -0.048812 | 0.96317 | -0.048824 | 189 | 134.6558 | 7.4584
3.76 | -14.7505 | -0.0028151 | -0.012106 | 155.1735 | 140.423 | -0.7406 | -0.004826 | 147.7983 | -7.3752 | 150.2567 | 0.96278 | -0.048044 | 0.96303 | -0.048056 | 190 | 135.1673 | 7.2843
3.78 | -14.4623 | -0.0028151 | -0.011819 | 154.9955 | 140.5332 | -0.5626 | -0.0036661 | 147.7644 | -7.2311 | 150.1747 | 0.96256 | -0.047105 | 0.96281 | -0.047117 | 191 | 134.4606 | 7.347
3.8 | -14.1741 | -0.0028151 | -0.011389 | 154.6635 | 140.4894 | -0.2306 | -0.0015027 | 147.5765 | -7.087 | 149.9388 | 0.96134 | -0.046166 | 0.96158 | -0.046178 | 192 | 135.2029 | 7.4666
3.82 | -13.6239 | -0.0028151 | -0.010816 | 154.8446 | 141.2207 | -0.4117 | -0.0026828 | 148.0326 | -6.812 | 150.3033 | 0.96431 | -0.044374 | 0.96456 | -0.044386 | 193 | 135.3547 | 7.3547
3.84 | -12.7855 | -0.0030028 | -0.0096702 | 154.2363 | 141.4508 | 0.1966 | 0.0012811 | 147.8435 | -6.3928 | 149.9745 | 0.96308 | -0.041643 | 0.96332 | -0.041654 | 194 | 135.0501 | 7.4784
3.86 | -11.4231 | -0.0028151 | -0.0083092 | 153.0832 | 141.6601 | 0.3497 | 0.0022788 | 147.3716 | -5.7116 | 149.2755 | 0.96 | -0.037206 | 0.96025 | -0.037216 | 195 | 135.9547 | 7.3318
3.88 | -10.0869 | -0.0026274 | -0.0068766 | 152.8878 | 142.8009 | 0.5451 | 0.0035521 | 147.8443 | -5.0435 | 149.5255 | 0.96308 | -0.032854 | 0.96333 | -0.032862 | 196 | 135.086 | 7.4864
3.9 | -8.6459 | -0.0024397 | -0.0055872 | 152.5439 | 143.898 | 0.889 | 0.0057931 | 148.2209 | -4.323 | 149.6619 | 0.96554 | -0.028161 | 0.96578 | -0.028168 | 197 | 135.7535 | 7.3407
3.92 | -6.9429 | -0.0020644 | -0.0042262 | 152.6633 | 145.7204 | 0.7696 | 0.005015 | 149.1918 | -3.4715 | 150.349 | 0.97186 | -0.022614 | 0.97211 | -0.02262 | 198 | 134.6558 | 7.2787
3.94 | -5.2924 | -0.001689 | -0.0030801 | 152.2064 | 146.914 | 1.2265 | 0.0079924 | 149.5602 | -2.6462 | 150.4423 | 0.97426 | -0.017238 | 0.97451 | -0.017242 | 199 | 134.1508 | 7.171
3.96 | -3.406 | -0.0013137 | -0.001934 | 152.2196 | 148.8136 | 1.2133 | 0.0079063 | 150.5166 | -1.703 | 151.0843 | 0.98049 | -0.011094 | 0.98074 | -0.011096 | 200 | 135.8371 | 7.3741
3.98 | -1.5982 | -0.00093836 | -0.00071631 | 152.1301 | 150.5319 | 1.3028 | 0.0084896 | 151.331 | -0.79909 | 151.5974 | 0.9858 | -0.0052054 | 0.98605 | -0.0052068 | 201 | 134.6558 | 7.1551
4 | 0.262 | -0.00037534 | 0.00035815 | 152.1238 | 152.3858 | 1.3091 | 0.0085306 | 152.2548 | 0.131 | 152.2111 | 0.99181 | 0.00085335 | 0.99207 | 0.00085357 | 202 | 134.6928 | 7.3744
4.02 | 2.096 | 0.00018767 | 0.0014326 | 152.1697 | 154.2657 | 1.2632 | 0.0082315 | 153.2177 | 1.048 | 152.8684 | 0.99809 | 0.0068268 | 0.99834 | 0.0068285 | 203 | 134.7723 | 7.2273
4.04 | 3.8776 | 0.00056302 | 0.0025071 | 151.9867 | 155.8643 | 1.4462 | 0.009424 | 153.9255 | 1.9388 | 153.2792 | 1.0027 | 0.01263 | 1.003 | 0.012633 | 204 | 135.2029 | 7.4533
4.06 | 5.6592 | 0.001126 | 0.0035099 | 152.1191 | 157.7783 | 1.3138 | 0.0085612 | 154.9487 | 2.8296 | 154.0055 | 1.0094 | 0.018432 | 1.0096 | 0.018437 | 205 | 134.925 | 7.5298
4.08 | 7.3097 | 0.0018767 | 0.0044411 | 152.0221 | 159.3318 | 1.4108 | 0.0091933 | 155.677 | 3.6549 | 154.4587 | 1.0141 | 0.023808 | 1.0144 | 0.023815 | 206 | 134.9328 | 7.2927
4.1 | 8.9079 | 0.0020644 | 0.0053723 | 152.1227 | 161.0306 | 1.3102 | 0.0085378 | 156.5767 | 4.454 | 155.092 | 1.02 | 0.029014 | 1.0202 | 0.029021 | 207 | 134.8888 | 7.4113
4.12 | 10.4013 | 0.0026274 | 0.0062319 | 151.346 | 161.7473 | 1.0869 | 0.0070827 | 156.5467 | 5.2007 | 154.8131 | 1.0198 | 0.033878 | 1.02 | 0.033887 | 208 | 134.925 | 7.3007
4.14 | 11.6589 | 0.0031904 | 0.0070915 | 151.2924 | 162.9513 | 1.1405 | 0.0074319 | 157.1219 | 5.8295 | 155.1787 | 1.0235 | 0.037974 | 1.0238 | 0.037984 | 209 | 134.5393 | 7.4659
4.16 | 12.8117 | 0.0033781 | 0.0076645 | 151.3186 | 164.1303 | 1.1143 | 0.0072612 | 157.7245 | 6.4059 | 155.5892 | 1.0274 | 0.041729 | 1.0277 | 0.04174 | 210 | 134.9692 | 7.4176
4.18 | 13.6501 | 0.0039411 | 0.0082376 | 151.5464 | 165.1965 | 0.8865 | 0.0057768 | 158.3715 | 6.8251 | 156.0964 | 1.0317 | 0.04446 | 1.0319 | 0.044471 | 211 | 134.7723 | 7.5367
4.2 | 14.3313 | 0.0043165 | 0.0085957 | 151.7391 | 166.0704 | 0.6938 | 0.0045211 | 158.9047 | 7.1656 | 156.5162 | 1.0351 | 0.046678 | 1.0354 | 0.04669 | 212 | 134.3444 | 7.4062
4.22 | 14.9601 | 0.0045041 | 0.0090255 | 151.9042 | 166.8643 | 0.5287 | 0.0034452 | 159.3842 | 7.48 | 156.8909 | 1.0383 | 0.048726 | 1.0385 | 0.048739 | 213 | 135.2029 | 7.3686
4.24 | 15.3531 | 0.0048795 | 0.009312 | 152.1179 | 167.471 | 0.315 | 0.0020527 | 159.7944 | 7.6765 | 157.2356 | 1.0409 | 0.050006 | 1.0412 | 0.050019 | 214 | 134.0351 | 7.4062
4.26 | 15.4317 | 0.0050671 | 0.009312 | 152.2186 | 167.6503 | 0.2143 | 0.0013965 | 159.9344 | 7.7158 | 157.3625 | 1.0418 | 0.050262 | 1.0421 | 0.050275 | 215 | 134.5393 | 7.5942
4.28 | 14.9863 | 0.0052548 | 0.0089539 | 152.3113 | 167.2976 | 0.1216 | 0.00079239 | 159.8044 | 7.4931 | 157.3067 | 1.041 | 0.048812 | 1.0413 | 0.048824 | 216 | 134.4606 | 7.6446
4.3 | 14.3051 | 0.0052548 | 0.0082376 | 152.4511 | 166.7562 | -0.0182 | -0.0001186 | 159.6036 | 7.1525 | 157.2195 | 1.0397 | 0.046593 | 1.04 | 0.046605 | 217 | 134.925 | 7.222
4.32 | 13.5715 | 0.0052548 | 0.0075213 | 152.9305 | 166.502 | -0.4976 | -0.0032426 | 159.7163 | 6.7858 | 157.4543 | 1.0404 | 0.044204 | 1.0407 | 0.044215 | 218 | 134.1899 | 7.4642
4.34 | 12.7069 | 0.0052548 | 0.0067333 | 153.9161 | 166.623 | -0.4832 | -0.0031487 | 160.2696 | 6.3535 | 158.1517 | 1.044 | 0.041387 | 1.0443 | 0.041398 | 219 | 135.9214 | 7.3634
4.36 | 11.5279 | 0.0050671 | 0.0055872 | 153.1517 | 164.6796 | -0.7188 | -0.004684 | 158.9157 | 5.764 | 156.9943 | 1.0352 | 0.037547 | 1.0355 | 0.037557 | 220 | 135.4366 | 7.3701
4.38 | 10.2179 | 0.0048795 | 0.0042262 | 154.4548 | 164.6727 | -1.0219 | -0.0066591 | 159.5638 | 5.109 | 157.8608 | 1.0394 | 0.033281 | 1.0397 | 0.033289 | 221 | 135.3197 | 7.5016
4.4 | 8.6721 | 0.0046918 | 0.0029369 | 154.7203 | 163.3924 | -1.2874 | -0.0083892 | 159.0564 | 4.3361 | 157.611 | 1.0361 | 0.028246 | 1.0364 | 0.028253 | 222 | 135.3547 | 7.4677
4.42 | 7.2049 | 0.0043165 | 0.0017191 | 154.9395 | 162.1444 | -1.5066 | -0.0098176 | 158.542 | 3.6025 | 157.3411 | 1.0328 | 0.023467 | 1.033 | 0.023473 | 223 | 135.2845 | 7.2837
4.44 | 5.5282 | 0.0039411 | 0.00057305 | 154.8704 | 160.3986 | -1.4375 | -0.0093673 | 157.6345 | 2.7641 | 156.7131 | 1.0269 | 0.018006 | 1.0271 | 0.01801 | 224 | 134.1508 | 7.3923
4.46 | 3.668 | 0.0037534 | -0.00071631 | 154.926 | 158.594 | -1.4931 | -0.0097296 | 156.76 | 1.834 | 156.1487 | 1.0212 | 0.011947 | 1.0214 | 0.01195 | 225 | 134.7723 | 7.3685
4.48 | 1.834 | 0.0031904 | -0.0018624 | 155.1943 | 157.0283 | -1.7614 | -0.011478 | 156.1113 | 0.91699 | 155.8056 | 1.0169 | 0.0059734 | 1.0172 | 0.005975 | 226 | 135.4366 | 7.3732
4.5 | -0.0524 | 0.0028151 | -0.0030085 | 154.8662 | 154.8138 | -1.4333 | -0.0093399 | 154.84 | -0.0262 | 154.8487 | 1.0087 | -0.00017067 | 1.0089 | -0.00017071 | 227 | 135.8707 | 7.4991
4.52 | -1.9126 | 0.0024397 | -0.004083 | 155.1102 | 153.1976 | -1.6773 | -0.01093 | 154.1539 | -0.95629 | 154.4727 | 1.0042 | -0.0062295 | 1.0044 | -0.0062311 | 228 | 134.5767 | 7.4888
4.54 | -3.799 | 0.0018767 | -0.0051574 | 155.3959 | 151.5969 | -1.963 | -0.012792 | 153.4964 | -1.8995 | 154.1296 | 0.9999 | -0.012374 | 1.0002 | -0.012377 | 229 | 133.7276 | 7.4061
4.56 | -5.5282 | 0.0013137 | -0.0062319 | 155.3243 | 149.7961 | -1.8914 | -0.012325 | 152.5602 | -2.7641 | 153.4816 | 0.9938 | -0.018006 | 0.99406 | -0.01801 | 230 | 134.5767 | 7.4458
4.58 | -7.2049 | 0.001126 | -0.0071631 | 155.389 | 148.1841 | -1.9561 | -0.012747 | 151.7865 | -3.6025 | 152.9874 | 0.98876 | -0.023467 | 0.98902 | -0.023473 | 231 | 134.1899 | 7.3471
4.6 | -8.7245 | 0.00056302 | -0.0081659 | 156.2468 | 147.5223 | -1.8139 | -0.01182 | 151.8845 | -4.3623 | 153.3386 | 0.9894 | -0.028417 | 0.98966 | -0.028424 | 232 | 135.0411 | 7.3525
4.62 | -10.4013 | 0 | -0.0090971 | 156.2648 | 145.8635 | -1.8319 | -0.011937 | 151.0641 | -5.2007 | 152.7977 | 0.98406 | -0.033878 | 0.98431 | -0.033887 | 233 | 134.4228 | 7.4011
4.64 | -11.4755 | -0.00018767 | -0.0097418 | 156.5796 | 145.1041 | -2.1467 | -0.013989 | 150.8418 | -5.7378 | 152.7544 | 0.98261 | -0.037377 | 0.98286 | -0.037386 | 234 | 133.7672 | 7.2257
4.66 | -12.7069 | -0.00075069 | -0.01053 | 156.0801 | 143.3732 | -1.6472 | -0.010734 | 149.7266 | -6.3535 | 151.8445 | 0.97534 | -0.041387 | 0.97559 | -0.041398 | 235 | 134.2283 | 7.2264
4.68 | -13.4667 | -0.001126 | -0.011031 | 155.9968 | 142.5301 | -1.5639 | -0.010191 | 149.2634 | -6.7334 | 151.5079 | 0.97233 | -0.043862 | 0.97258 | -0.043873 | 236 | 134.5767 | 7.4066
4.7 | -14.2527 | -0.0013137 | -0.011533 | 155.8228 | 141.5701 | -1.3899 | -0.0090571 | 148.6965 | -7.1263 | 151.0719 | 0.96863 | -0.046422 | 0.96888 | -0.046434 | 237 | 134.6928 | 7.5172
4.72 | -14.7767 | -0.001689 | -0.011891 | 156.0528 | 141.2761 | -1.6199 | -0.010556 | 148.6645 | -7.3883 | 151.1272 | 0.96843 | -0.048129 | 0.96867 | -0.048141 | 238 | 135.0411 | 7.2366
4.74 | -14.6981 | -0.0020644 | -0.011891 | 155.1742 | 140.4761 | -0.7413 | -0.0048306 | 147.8252 | -7.349 | 150.2748 | 0.96296 | -0.047873 | 0.9632 | -0.047885 | 239 | 134.5767 | 7.4174
4.76 | -14.6457 | -0.0022521 | -0.011891 | 155.242 | 140.5963 | -0.8091 | -0.0052724 | 147.9192 | -7.3228 | 150.3601 | 0.96357 | -0.047702 | 0.96382 | -0.047714 | 240 | 134.0351 | 7.4683
4.78 | -14.4885 | -0.0024397 | -0.011747 | 155.1481 | 140.6596 | -0.7152 | -0.0046605 | 147.9039 | -7.2442 | 150.3186 | 0.96347 | -0.04719 | 0.96372 | -0.047202 | 241 | 133.9569 | 7.2454
4.8 | -14.1741 | -0.0024397 | -0.011461 | 155.1832 | 141.0091 | -0.7503 | -0.0048893 | 148.0962 | -7.087 | 150.4585 | 0.96472 | -0.046166 | 0.96497 | -0.046178 | 242 | 134.3823 | 7.3473
4.82 | -13.6763 | -0.0024397 | -0.010816 | 155.0107 | 141.3344 | -0.5778 | -0.0037652 | 148.1725 | -6.8382 | 150.4519 | 0.96522 | -0.044545 | 0.96547 | -0.044556 | 243 | 134.6138 | 7.2826
4.84 | -12.8117 | -0.0024397 | -0.0097418 | 154.7592 | 141.9475 | -0.3263 | -0.0021263 | 148.3533 | -6.4059 | 150.4886 | 0.9664 | -0.041729 | 0.96665 | -0.04174 | 244 | 133.8036 | 7.4182
4.86 | -11.5803 | -0.0024397 | -0.0082376 | 153.9988 | 142.4185 | 0.4341 | 0.0028288 | 148.2086 | -5.7902 | 150.1387 | 0.96546 | -0.037718 | 0.9657 | -0.037728 | 245 | 135.1573 | 7.1876
4.88 | -10.2179 | -0.0022521 | -0.0068766 | 154.1893 | 143.9714 | 0.2436 | 0.0015874 | 149.0803 | -5.109 | 150.7833 | 0.97113 | -0.033281 | 0.97138 | -0.033289 | 246 | 134.6928 | 7.1774
4.9 | -8.7245 | -0.0020644 | -0.005444 | 152.9714 | 144.2469 | 0.4615 | 0.0030073 | 148.6091 | -4.3623 | 150.0632 | 0.96807 | -0.028417 | 0.96831 | -0.028424 | 247 | 134.2283 | 7.4344
4.92 | -7.0477 | -0.001689 | -0.0041546 | 153.6981 | 146.6504 | 0.7348 | 0.0047882 | 150.1742 | -3.5239 | 151.3489 | 0.97826 | -0.022955 | 0.97851 | -0.022961 | 248 | 134.2665 | 7.516
4.94 | -5.3448 | -0.0015014 | -0.0029369 | 153.6437 | 148.2989 | 0.7892 | 0.0051427 | 150.9713 | -2.6724 | 151.8621 | 0.98345 | -0.017408 | 0.9837 | -0.017413 | 249 | 133.6478 | 7.3888
4.96 | -3.4846 | -0.00075069 | -0.0017191 | 152.4822 | 148.9976 | 0.9507 | 0.0061951 | 150.7399 | -1.7423 | 151.3207 | 0.98195 | -0.01135 | 0.9822 | -0.011352 | 250 | 133.7276 | 7.3314
4.98 | -1.7292 | -0.00037534 | -0.00057305 | 152.3186 | 150.5894 | 1.1143 | 0.0072612 | 151.454 | -0.86459 | 151.7422 | 0.9866 | -0.0056321 | 0.98685 | -0.0056336 | 251 | 133.6878 | 7.4957
5 | 0.262 | 0 | 0.00057305 | 152.3578 | 152.6198 | 1.0751 | 0.0070058 | 152.4888 | 0.131 | 152.4451 | 0.99334 | 0.00085335 | 0.99359 | 0.00085357 | 252 | 134.9692 | 7.4166
5.02 | 2.096 | 0.00056302 | 0.0015759 | 152.4301 | 154.5261 | 1.0028 | 0.0065346 | 153.4781 | 1.048 | 153.1288 | 0.99978 | 0.0068268 | 1 | 0.0068285 | 253 | 134.2283 | 7.4439
5.04 | 3.9038 | 0.001126 | 0.0025787 | 152.6739 | 156.5777 | 0.759 | 0.0049459 | 154.6258 | 1.9519 | 153.9752 | 1.0073 | 0.012715 | 1.0075 | 0.012718 | 254 | 133.843 | 7.2348
5.06 | 5.7116 | 0.0013137 | 0.0036532 | 152.5229 | 158.2345 | 0.91 | 0.0059299 | 155.3787 | 2.8558 | 154.4268 | 1.0122 | 0.018603 | 1.0124 | 0.018608 | 255 | 133.9193 | 7.5625
5.08 | 7.3097 | 0.0018767 | 0.0045844 | 152.5244 | 159.8341 | 0.9085 | 0.0059201 | 156.1793 | 3.6549 | 154.961 | 1.0174 | 0.023808 | 1.0176 | 0.023815 | 256 | 134.3823 | 7.2636
5.1 | 8.9341 | 0.0024397 | 0.0055156 | 151.3766 | 160.3107 | 1.0563 | 0.0068833 | 155.8437 | 4.4671 | 154.3546 | 1.0152 | 0.029099 | 1.0155 | 0.029107 | 257 | 133.8036 | 7.2284
5.12 | 10.4275 | 0.0026274 | 0.0063752 | 151.235 | 161.6625 | 1.1979 | 0.007806 | 156.4488 | 5.2138 | 154.7108 | 1.0191 | 0.033963 | 1.0194 | 0.033972 | 258 | 134.1122 | 7.1939
5.14 | 11.7113 | 0.0031904 | 0.0070915 | 151.4358 | 163.1471 | 0.9971 | 0.0064975 | 157.2915 | 5.8557 | 155.3396 | 1.0246 | 0.038145 | 1.0249 | 0.038155 | 259 | 134.5767 | 7.6552
5.16 | 12.8379 | 0.0035658 | 0.0078078 | 151.5815 | 164.4194 | 0.8514 | 0.0055481 | 158.0005 | 6.419 | 155.8608 | 1.0292 | 0.041814 | 1.0295 | 0.041825 | 260 | 133.4968 | 7.4255
5.18 | 13.7287 | 0.0039411 | 0.0082376 | 151.6617 | 165.3904 | 0.7712 | 0.0050254 | 158.526 | 6.8643 | 156.2379 | 1.0327 | 0.044716 | 1.0329 | 0.044727 | 261 | 133.5721 | 7.2651
5.2 | 14.3313 | 0.0043165 | 0.0086674 | 151.7299 | 166.0612 | 0.703 | 0.004581 | 158.8955 | 7.1656 | 156.507 | 1.0351 | 0.046678 | 1.0353 | 0.04669 | 262 | 134.4228 | 7.2462
5.22 | 15.0649 | 0.0046918 | 0.0091688 | 151.9268 | 166.9917 | 0.5061 | 0.0032979 | 159.4592 | 7.5324 | 156.9484 | 1.0387 | 0.049068 | 1.039 | 0.04908 | 263 | 134.0351 | 7.317
5.24 | 15.4579 | 0.0048795 | 0.0093837 | 151.9746 | 167.4325 | 0.4583 | 0.0029865 | 159.7035 | 7.7289 | 157.1272 | 1.0403 | 0.050348 | 1.0406 | 0.050361 | 264 | 134.2665 | 7.481
5.26 | 15.3531 | 0.0050671 | 0.009312 | 151.9324 | 167.2855 | 0.5005 | 0.0032615 | 159.6089 | 7.6765 | 157.0501 | 1.0397 | 0.050006 | 1.04 | 0.050019 | 265 | 134.5767 | 7.3025
5.28 | 15.0125 | 0.0052548 | 0.0090255 | 152.4554 | 167.4679 | -0.0225 | -0.00014662 | 159.9616 | 7.5062 | 157.4596 | 1.042 | 0.048897 | 1.0423 | 0.048909 | 266 | 133.2661 | 7.468
5.3 | 14.4361 | 0.0054425 | 0.0085241 | 152.5726 | 167.0087 | -0.1397 | -0.00091034 | 159.7906 | 7.218 | 157.3846 | 1.0409 | 0.04702 | 1.0412 | 0.047032 | 267 | 133.6878 | 7.5312
5.32 | 13.5977 | 0.0054425 | 0.0077362 | 152.8289 | 166.4266 | -0.396 | -0.0025805 | 159.6278 | 6.7989 | 157.3615 | 1.0398 | 0.044289 | 1.0401 | 0.0443 | 268 | 134.6928 | 7.3176
5.34 | 12.7331 | 0.0054425 | 0.0068049 | 154.2603 | 166.9934 | -0.8274 | -0.0053917 | 160.6269 | 6.3666 | 158.5047 | 1.0464 | 0.041473 | 1.0466 | 0.041483 | 269 | 133.4968 | 7.2482
5.36 | 11.5803 | 0.0054425 | 0.0056589 | 153.3174 | 164.8977 | -0.8845 | -0.0057638 | 159.1076 | 5.7902 | 157.1775 | 1.0365 | 0.037718 | 1.0367 | 0.037728 | 270 | 135.0053 | 7.3345
5.38 | 10.2441 | 0.0052548 | 0.0043695 | 154.4884 | 164.7325 | -1.0555 | -0.0068781 | 159.6105 | 5.1221 | 157.9031 | 1.0397 | 0.033366 | 1.04 | 0.033375 | 271 | 133.3815 | 7.1451
5.4 | 8.8031 | 0.0048795 | 0.0030801 | 154.7789 | 163.582 | -1.346 | -0.0087711 | 159.1805 | 4.4016 | 157.7133 | 1.0369 | 0.028673 | 1.0372 | 0.02868 | 272 | 134.0738 | 7.3194
5.42 | 7.2049 | 0.0046918 | 0.0017908 | 155.0176 | 162.2225 | -1.5847 | -0.010327 | 158.6201 | 3.6025 | 157.4192 | 1.0333 | 0.023467 | 1.0335 | 0.023473 | 273 | 133.8036 | 7.2447
5.44 | 5.4758 | 0.0043165 | 0.00064468 | 155.1146 | 160.5904 | -1.6817 | -0.010959 | 157.8525 | 2.7379 | 156.9399 | 1.0283 | 0.017835 | 1.0285 | 0.01784 | 274 | 133.9193 | 7.3732
5.46 | 3.7204 | 0.0037534 | -0.00057305 | 155.2005 | 158.9209 | -1.7676 | -0.011518 | 157.0607 | 1.8602 | 156.4406 | 1.0231 | 0.012118 | 1.0234 | 0.012121 | 275 | 133.7276 | 7.4544
5.48 | 1.8602 | 0.0035658 | -0.0017908 | 155.3507 | 157.2109 | -1.9178 | -0.012497 | 156.2808 | 0.93009 | 155.9708 | 1.018 | 0.0060588 | 1.0183 | 0.0060603 | 276 | 134.2283 | 7.6558
5.5 | -0.0262 | 0.0030028 | -0.0029369 | 155.1396 | 155.1134 | -1.7067 | -0.011122 | 155.1265 | -0.0131 | 155.1309 | 1.0105 | -8.5335e-05 | 1.0108 | -8.5357e-05 | 277 | 133.6122 | 7.4989
5.52 | -1.7554 | 0.0024397 | -0.0040113 | 155.5178 | 153.7624 | -2.0849 | -0.013586 | 154.6401 | -0.87769 | 154.9327 | 1.0074 | -0.0057174 | 1.0076 | -0.0057189 | 278 | 133.7276 | 7.3152
5.54 | -3.8776 | 0.0020644 | -0.0051574 | 155.3507 | 151.4731 | -1.9178 | -0.012497 | 153.4119 | -1.9388 | 154.0582 | 0.99935 | -0.01263 | 0.99961 | -0.012633 | 279 | 133.9193 | 7.3021
5.56 | -5.4758 | 0.001689 | -0.0060886 | 155.3201 | 149.8443 | -1.8872 | -0.012298 | 152.5822 | -2.7379 | 153.4948 | 0.99395 | -0.017835 | 0.9942 | -0.01784 | 280 | 133.5721 | 7.4561
5.58 | -7.3097 | 0.001126 | -0.0072347 | 156.3317 | 149.022 | -1.8988 | -0.012373 | 152.6768 | -3.6549 | 153.8951 | 0.99456 | -0.023808 | 0.99482 | -0.023815 | 281 | 132.7745 | 7.264
5.6 | -8.7245 | 0.00075069 | -0.0080227 | 155.3597 | 146.6352 | -1.9268 | -0.012556 | 150.9974 | -4.3623 | 152.4515 | 0.98362 | -0.028417 | 0.98387 | -0.028424 | 282 | 133.9584 | 7.2391
5.62 | -10.3489 | 0.00018767 | -0.0090255 | 156.5178 | 146.1689 | -2.0849 | -0.013586 | 151.3433 | -5.1745 | 153.0682 | 0.98588 | -0.033707 | 0.98613 | -0.033716 | 283 | 133.9584 | 7.1344
5.64 | -11.5803 | 0 | -0.0098135 | 156.252 | 144.6717 | -1.8191 | -0.011854 | 150.4618 | -5.7902 | 152.3919 | 0.98013 | -0.037718 | 0.98038 | -0.037728 | 284 | 133.3071 | 7.2261
5.66 | -12.6807 | -0.00056302 | -0.010458 | 156.2903 | 143.6096 | -1.8574 | -0.012104 | 149.9499 | -6.3404 | 152.0634 | 0.9768 | -0.041302 | 0.97705 | -0.041313 | 285 | 133.2661 | 7.2814
5.68 | -13.5977 | -0.001126 | -0.011103 | 156.2327 | 142.635 | -1.7998 | -0.011728 | 149.4338 | -6.7989 | 151.7001 | 0.97344 | -0.044289 | 0.97369 | -0.0443 | 286 | 134.1508 | 7.1468
5.7 | -14.2265 | -0.0015014 | -0.011533 | 155.7845 | 141.558 | -1.3516 | -0.0088076 | 148.6713 | -7.1132 | 151.0423 | 0.96847 | -0.046337 | 0.96872 | -0.046349 | 287 | 133.3815 | 7.3752
5.72 | -14.7767 | -0.001689 | -0.011891 | 155.7321 | 140.9554 | -1.2992 | -0.0084661 | 148.3438 | -7.3883 | 150.8065 | 0.96634 | -0.048129 | 0.96658 | -0.048141 | 288 | 132.732 | 7.4002
5.74 | -14.8029 | -0.0020644 | -0.011891 | 155.4508 | 140.6479 | -1.0179 | -0.006633 | 148.0494 | -7.4014 | 150.5165 | 0.96442 | -0.048214 | 0.96467 | -0.048227 | 289 | 134.0351 | 7.2831
5.76 | -14.6981 | -0.0022521 | -0.011891 | 155.2254 | 140.5273 | -0.7925 | -0.0051642 | 147.8764 | -7.349 | 150.326 | 0.96329 | -0.047873 | 0.96354 | -0.047885 | 290 | 133.6878 | 7.4972
5.78 | -14.4361 | -0.0024397 | -0.011747 | 155.5493 | 141.1132 | -1.1164 | -0.0072749 | 148.3313 | -7.218 | 150.7373 | 0.96625 | -0.04702 | 0.9665 | -0.047032 | 291 | 134.1508 | 7.1102
5.8 | -14.0693 | -0.0026274 | -0.011389 | 155.0331 | 140.9638 | -0.6002 | -0.0039111 | 147.9985 | -7.0346 | 150.3433 | 0.96409 | -0.045825 | 0.96433 | -0.045837 | 292 | 133.8036 | 7.3687
5.82 | -13.6501 | -0.0026274 | -0.010816 | 154.9357 | 141.2856 | -0.5028 | -0.0032764 | 148.1106 | -6.8251 | 150.3857 | 0.96482 | -0.04446 | 0.96507 | -0.044471 | 293 | 133.8036 | 7.3633
5.84 | -12.7855 | -0.0028151 | -0.0098135 | 155.0065 | 142.221 | -0.5736 | -0.0037378 | 148.6137 | -6.3928 | 150.7447 | 0.9681 | -0.041643 | 0.96834 | -0.041654 | 294 | 133.9584 | 7.4487
5.86 | -11.5279 | -0.0026274 | -0.0083092 | 153.3998 | 141.8719 | 0.0331 | 0.00021569 | 147.6358 | -5.764 | 149.5572 | 0.96172 | -0.037547 | 0.96197 | -0.037557 | 295 | 133.4221 | 7.5256
5.88 | -10.2441 | -0.0026274 | -0.0068766 | 153.0629 | 142.8188 | 0.37 | 0.0024111 | 147.9408 | -5.1221 | 149.6482 | 0.96371 | -0.033366 | 0.96396 | -0.033375 | 296 | 134.1508 | 7.431
5.9 | -8.7507 | -0.0022521 | -0.005444 | 152.9202 | 144.1695 | 0.5127 | 0.003341 | 148.5448 | -4.3754 | 150.0033 | 0.96765 | -0.028502 | 0.96789 | -0.028509 | 297 | 133.3406 | 7.617
5.92 | -7.1787 | -0.001689 | -0.0041546 | 152.6041 | 145.4254 | 0.8288 | 0.0054008 | 149.0147 | -3.5894 | 150.2112 | 0.97071 | -0.023382 | 0.97096 | -0.023388 | 298 | 133.0353 | 7.4342
5.94 | -5.2924 | -0.0013137 | -0.0029369 | 152.404 | 147.1116 | 1.0289 | 0.0067047 | 149.7578 | -2.6462 | 150.6399 | 0.97555 | -0.017238 | 0.9758 | -0.017242 | 299 | 134.1508 | 7.2949
5.96 | -3.537 | -0.001126 | -0.0017191 | 152.2155 | 148.6785 | 1.2174 | 0.0079331 | 150.447 | -1.7685 | 151.0365 | 0.98004 | -0.01152 | 0.98029 | -0.011523 | 300 | 134.2665 | 7.5218
5.98 | -1.6768 | -0.00056302 | -0.00057305 | 152.1545 | 150.4777 | 1.2784 | 0.0083306 | 151.3161 | -0.83839 | 151.5956 | 0.9857 | -0.0054614 | 0.98595 | -0.0054628 | 301 | 134.1891 | 7.2246
6 | 0.1834 | -0.00018767 | 0.00050142 | 152.2258 | 152.4092 | 1.2071 | 0.0078659 | 152.3175 | 0.091699 | 152.2869 | 0.99222 | 0.00059734 | 0.99248 | 0.0005975 | 302 | 134.0351 | 7.5012
6.02 | 2.0698 | 0.00037534 | 0.0015759 | 152.1431 | 154.2129 | 1.2898 | 0.0084048 | 153.178 | 1.0349 | 152.833 | 0.99783 | 0.0067415 | 0.99808 | 0.0067432 | 303 | 133.3478 | 7.3395
6.04 | 3.7466 | 0.00093836 | 0.0025787 | 151.9146 | 155.6612 | 1.5183 | 0.0098938 | 153.7879 | 1.8733 | 153.1635 | 1.0018 | 0.012203 | 1.0021 | 0.012206 | 304 | 134.7723 | 7.4108
6.06 | 5.5806 | 0.0015014 | 0.0035816 | 152.235 | 157.8156 | 1.1979 | 0.007806 | 155.0253 | 2.7903 | 154.0952 | 1.0099 | 0.018176 | 1.0101 | 0.018181 | 305 | 133.843 | 7.2982
6.08 | 7.2311 | 0.0018767 | 0.0045844 | 151.3228 | 158.5539 | 1.1101 | 0.0072338 | 154.9384 | 3.6156 | 153.7332 | 1.0093 | 0.023552 | 1.0096 | 0.023558 | 306 | 133.7276 | 7.2682
6.1 | 8.9341 | 0.0024397 | 0.0055872 | 151.2357 | 160.1698 | 1.1972 | 0.0078014 | 155.7028 | 4.4671 | 154.2137 | 1.0143 | 0.029099 | 1.0145 | 0.029107 | 307 | 134.1508 | 7.5433
6.12 | 10.3489 | 0.0028151 | 0.0063752 | 151.1476 | 161.4965 | 1.2853 | 0.0083755 | 156.3221 | 5.1745 | 154.5972 | 1.0183 | 0.033707 | 1.0186 | 0.033716 | 308 | 133.9584 | 7.5228
6.14 | 11.6065 | 0.0031904 | 0.0070915 | 151.3151 | 162.9216 | 1.1178 | 0.007284 | 157.1184 | 5.8033 | 155.1839 | 1.0235 | 0.037803 | 1.0238 | 0.037813 | 309 | 133.077 | 7.2966
6.16 | 12.7331 | 0.0037534 | 0.0078078 | 151.4731 | 164.2062 | 0.9598 | 0.0062544 | 157.8397 | 6.3666 | 155.7175 | 1.0282 | 0.041473 | 1.0285 | 0.041483 | 310 | 134.2283 | 7.5723
6.18 | 13.5977 | 0.0041288 | 0.0083808 | 151.4028 | 165.0005 | 1.0301 | 0.0067125 | 158.2017 | 6.7989 | 155.9354 | 1.0306 | 0.044289 | 1.0308 | 0.0443 | 311 | 134.0351 | 7.2472
6.2 | 14.3837 | 0.0043165 | 0.0088106 | 151.7634 | 166.1471 | 0.6695 | 0.0043627 | 158.9552 | 7.1918 | 156.558 | 1.0355 | 0.046849 | 1.0357 | 0.046861 | 312 | 133.4968 | 7.4394
6.22 | 14.9339 | 0.0046918 | 0.0091688 | 151.7477 | 166.6816 | 0.6852 | 0.004465 | 159.2146 | 7.4669 | 156.7257 | 1.0372 | 0.048641 | 1.0374 | 0.048653 | 313 | 133.6122 | 7.1247
6.24 | 15.4317 | 0.0048795 | 0.0094553 | 151.9583 | 167.39 | 0.4746 | 0.0030927 | 159.6741 | 7.7158 | 157.1022 | 1.0401 | 0.050262 | 1.0404 | 0.050275 | 314 | 134.2665 | 7.1747
6.26 | 15.3007 | 0.0052548 | 0.0093837 | 152.024 | 167.3247 | 0.4089 | 0.0026646 | 159.6743 | 7.6503 | 157.1242 | 1.0401 | 0.049836 | 1.0404 | 0.049848 | 315 | 133.8822 | 7.3951
6.28 | 14.9601 | 0.0052548 | 0.0090255 | 152.09 | 167.0501 | 0.3429 | 0.0022345 | 159.57 | 7.48 | 157.0767 | 1.0395 | 0.048726 | 1.0397 | 0.048739 | 316 | 133.4968 | 7.3007
6.3 | 14.3575 | 0.0054425 | 0.0084525 | 152.5535 | 166.911 | -0.1206 | -0.00078588 | 159.7322 | 7.1787 | 157.3393 | 1.0405 | 0.046764 | 1.0408 | 0.046776 | 317 | 132.2453 | 7.3598
6.32 | 13.6501 | 0.0054425 | 0.0077362 | 152.2303 | 165.8804 | 0.2026 | 0.0013202 | 159.0554 | 6.8251 | 156.7803 | 1.0361 | 0.04446 | 1.0364 | 0.044471 | 318 | 132.6892 | 7.4838
6.34 | 12.6807 | 0.0054425 | 0.0067333 | 152.9007 | 165.5814 | -0.4678 | -0.0030484 | 159.2411 | 6.3404 | 157.1276 | 1.0373 | 0.041302 | 1.0376 | 0.041313 | 319 | 132.847 | 7.2801
6.36 | 11.6065 | 0.0054425 | 0.0056589 | 153.2224 | 164.8289 | -0.7895 | -0.0051447 | 159.0257 | 5.8033 | 157.0912 | 1.0359 | 0.037803 | 1.0362 | 0.037813 | 320 | 133.1921 | 7.2688
6.38 | 10.2965 | 0.0052548 | 0.0043695 | 154.1425 | 164.439 | -0.7096 | -0.004624 | 159.2908 | 5.1483 | 157.5747 | 1.0376 | 0.033537 | 1.0379 | 0.033545 | 321 | 133.1921 | 7.421
6.4 | 8.7507 | 0.0048795 | 0.0030801 | 154.4258 | 163.1765 | -0.9929 | -0.0064701 | 158.8012 | 4.3754 | 157.3427 | 1.0345 | 0.028502 | 1.0347 | 0.028509 | 322 | 132.6599 | 7.4213
6.42 | 7.2573 | 0.0045041 | 0.0018624 | 154.7256 | 161.9829 | -1.2927 | -0.0084237 | 158.3543 | 3.6287 | 157.1447 | 1.0315 | 0.023638 | 1.0318 | 0.023644 | 323 | 133.5721 | 7.2436
6.44 | 5.502 | 0.0041288 | 0.00064468 | 154.7637 | 160.2657 | -1.3308 | -0.008672 | 157.5147 | 2.751 | 156.5977 | 1.0261 | 0.01792 | 1.0263 | 0.017925 | 324 | 133.4563 | 7.4489
6.46 | 3.7466 | 0.0039411 | -0.00050142 | 154.8087 | 158.5553 | -1.3758 | -0.0089653 | 156.682 | 1.8733 | 156.0576 | 1.0207 | 0.012203 | 1.0209 | 0.012206 | 325 | 133.0353 | 7.3341
6.48 | 1.8602 | 0.0037534 | -0.0017908 | 155.0692 | 156.9294 | -1.6363 | -0.010663 | 155.9993 | 0.93009 | 155.6893 | 1.0162 | 0.0060588 | 1.0165 | 0.0060603 | 326 | 134.3444 | 7.526
6.5 | 0.0262 | 0.0031904 | -0.0028652 | 155.1956 | 155.2218 | -1.7627 | -0.011486 | 155.2087 | 0.0131 | 155.2043 | 1.0111 | 8.5335e-05 | 1.0113 | 8.5357e-05 | 327 | 133.6122 | 7.476
6.52 | -1.8078 | 0.0026274 | -0.0039397 | 155.2529 | 153.4451 | -1.82 | -0.01186 | 154.349 | -0.90389 | 154.6503 | 1.0055 | -0.0058881 | 1.0057 | -0.0058896 | 328 | 133.4968 | 7.4331
6.54 | -3.668 | 0.0020644 | -0.0050142 | 155.4341 | 151.7661 | -2.0012 | -0.013041 | 153.6001 | -1.834 | 154.2114 | 1.0006 | -0.011947 | 1.0008 | -0.01195 | 329 | 133.4221 | 7.4854
6.56 | -5.5544 | 0.0015014 | -0.0060886 | 155.1854 | 149.631 | -1.7525 | -0.01142 | 152.4082 | -2.7772 | 153.3339 | 0.99281 | -0.018091 | 0.99307 | -0.018096 | 330 | 132.8892 | 7.5502
6.58 | -7.2835 | 0.001126 | -0.0071631 | 156.5374 | 149.2539 | -2.1045 | -0.013714 | 152.8956 | -3.6418 | 154.1096 | 0.99599 | -0.023723 | 0.99624 | -0.023729 | 331 | 133.1921 | 7.4694
6.6 | -8.7507 | 0.00075069 | -0.0080227 | 156.3867 | 147.636 | -1.9538 | -0.012732 | 152.0113 | -4.3754 | 153.4698 | 0.99023 | -0.028502 | 0.99048 | -0.028509 | 332 | 133.3071 | 7.2343
6.62 | -10.2441 | 0.00018767 | -0.0089539 | 156.1255 | 145.8814 | -1.6926 | -0.01103 | 151.0034 | -5.1221 | 152.7108 | 0.98366 | -0.033366 | 0.98391 | -0.033375 | 333 | 132.4306 | 7.4545
6.64 | -11.5017 | -0.00037534 | -0.0097418 | 155.9718 | 144.4701 | -1.5389 | -0.010028 | 150.2209 | -5.7509 | 152.1379 | 0.97856 | -0.037462 | 0.97882 | -0.037472 | 334 | 132.962 | 7.4225
6.66 | -12.5759 | -0.00093836 | -0.010458 | 156.1603 | 143.5844 | -1.7274 | -0.011256 | 149.8723 | -6.288 | 151.9683 | 0.97629 | -0.040961 | 0.97654 | -0.040971 | 335 | 133.0039 | 7.4492
6.68 | -13.5977 | -0.0013137 | -0.011103 | 155.8356 | 142.2379 | -1.4027 | -0.0091405 | 149.0367 | -6.7989 | 151.303 | 0.97085 | -0.044289 | 0.9711 | -0.0443 | 336 | 133.3478 | 7.3979
6.7 | -14.2003 | -0.0015014 | -0.011461 | 155.5098 | 141.3095 | -1.0769 | -0.0070175 | 148.4097 | -7.1001 | 150.7764 | 0.96677 | -0.046252 | 0.96701 | -0.046263 | 337 | 132.8892 | 7.3471
6.72 | -14.7767 | -0.001689 | -0.011891 | 155.4884 | 140.7117 | -1.0555 | -0.0068781 | 148.1001 | -7.3883 | 150.5628 | 0.96475 | -0.048129 | 0.965 | -0.048141 | 338 | 133.9193 | 7.3385
6.74 | -14.7767 | -0.0018767 | -0.011891 | 155.4618 | 140.6851 | -1.0289 | -0.0067047 | 148.0735 | -7.3883 | 150.5362 | 0.96458 | -0.048129 | 0.96482 | -0.048141 | 339 | 133.8036 | 7.4023
6.76 | -14.6981 | -0.0022521 | -0.011891 | 154.9563 | 140.2582 | -0.5234 | -0.0034107 | 147.6073 | -7.349 | 150.0569 | 0.96154 | -0.047873 | 0.96178 | -0.047885 | 340 | 133.9584 | 7.457
6.78 | -14.4623 | -0.0024397 | -0.011604 | 154.9333 | 140.471 | -0.5004 | -0.0032608 | 147.7022 | -7.2311 | 150.1125 | 0.96216 | -0.047105 | 0.9624 | -0.047117 | 341 | 133.6122 | 7.4888
6.8 | -14.1217 | -0.0026274 | -0.011246 | 154.8879 | 140.7662 | -0.455 | -0.002965 | 147.8271 | -7.0608 | 150.1807 | 0.96297 | -0.045996 | 0.96322 | -0.046007 | 342 | 133.9584 | 7.4928
6.82 | -13.6239 | -0.0026274 | -0.010745 | 154.9619 | 141.338 | -0.529 | -0.0034472 | 148.1499 | -6.812 | 150.4206 | 0.96507 | -0.044374 | 0.96532 | -0.044386 | 343 | 133.1185 | 7.4072
6.84 | -12.8117 | -0.0026274 | -0.0096702 | 154.4647 | 141.653 | -0.0318 | -0.00020722 | 148.0588 | -6.4059 | 150.1941 | 0.96448 | -0.041729 | 0.96473 | -0.04174 | 344 | 133.5371 | 7.599
6.86 | -11.5017 | -0.0024397 | -0.0081659 | 154.0392 | 142.5375 | 0.3937 | 0.0025655 | 148.2883 | -5.7509 | 150.2053 | 0.96598 | -0.037462 | 0.96622 | -0.037472 | 345 | 133.3071 | 7.6372
6.88 | -10.2703 | -0.0022521 | -0.0068049 | 154.2382 | 143.9679 | 0.1947 | 0.0012687 | 149.103 | -5.1352 | 150.8148 | 0.97128 | -0.033451 | 0.97153 | -0.03346 | 346 | 133.2332 | 7.277
6.9 | -8.6721 | -0.0018767 | -0.0053723 | 153.024 | 144.3519 | 0.4089 | 0.0026646 | 148.6879 | -4.3361 | 150.1333 | 0.96858 | -0.028246 | 0.96883 | -0.028253 | 347 | 133.1921 | 7.3112
6.92 | -7.0215 | -0.0015014 | -0.0040113 | 152.2618 | 145.2403 | 1.1711 | 0.0076313 | 148.751 | -3.5108 | 149.9213 | 0.96899 | -0.02287 | 0.96924 | -0.022876 | 348 | 132.9199 | 7.2947
6.94 | -5.2924 | -0.0013137 | -0.0028652 | 152.7427 | 147.4503 | 0.6902 | 0.0044976 | 150.0965 | -2.6462 | 150.9786 | 0.97775 | -0.017238 | 0.978 | -0.017242 | 349 | 133.6521 | 7.1588
6.96 | -3.4846 | -0.001126 | -0.0016475 | 152.551 | 149.0664 | 0.8819 | 0.0057468 | 150.8087 | -1.7423 | 151.3895 | 0.98239 | -0.01135 | 0.98265 | -0.011352 | 350 | 133.4221 | 7.3842
6.98 | -1.6506 | -0.00056302 | -0.00057305 | 152.1954 | 150.5448 | 1.2375 | 0.008064 | 151.3701 | -0.82529 | 151.6452 | 0.98605 | -0.0053761 | 0.9863 | -0.0053775 | 351 | 132.847 | 7.3909
7 | 0.262 | 0 | 0.00064468 | 152.282 | 152.544 | 1.1509 | 0.0074997 | 152.413 | 0.131 | 152.3693 | 0.99284 | 0.00085335 | 0.9931 | 0.00085357 | 352 | 132.6599 | 7.4191
7.02 | 2.1222 | 0.00056302 | 0.0016475 | 151.9951 | 154.1173 | 1.4378 | 0.0093693 | 153.0562 | 1.0611 | 152.7025 | 0.99703 | 0.0069121 | 0.99729 | 0.0069139 | 353 | 132.8892 | 7.5104
7.04 | 3.8776 | 0.001126 | 0.0026503 | 151.0375 | 154.9151 | 1.3954 | 0.009093 | 152.9763 | 1.9388 | 152.33 | 0.99651 | 0.01263 | 0.99677 | 0.012633 | 354 | 132.3596 | 7.2966
7.06 | 5.6592 | 0.0015014 | 0.0036532 | 152.1324 | 157.7916 | 1.3005 | 0.0084746 | 154.962 | 2.8296 | 154.0188 | 1.0094 | 0.018432 | 1.0097 | 0.018437 | 355 | 132.617 | 7.305
7.08 | 7.3097 | 0.001689 | 0.0045844 | 150.9647 | 158.2744 | 1.4682 | 0.0095674 | 154.6196 | 3.6549 | 153.4013 | 1.0072 | 0.023808 | 1.0075 | 0.023815 | 356 | 132.6599 | 7.4138
7.1 | 8.9603 | 0.0022521 | 0.0055872 | 151.0123 | 159.9726 | 1.4206 | 0.0092572 | 155.4925 | 4.4802 | 153.9991 | 1.0129 | 0.029185 | 1.0132 | 0.029192 | 357 | 133.3071 | 7.1988
7.12 | 10.4013 | 0.0028151 | 0.0063752 | 151.2544 | 161.6557 | 1.1785 | 0.0076796 | 156.4551 | 5.2007 | 154.7215 | 1.0192 | 0.033878 | 1.0194 | 0.033887 | 358 | 133.1921 | 7.498
7.14 | 11.5803 | 0.0031904 | 0.0070915 | 151.2327 | 162.813 | 1.2002 | 0.007821 | 157.0229 | 5.7902 | 155.0928 | 1.0229 | 0.037718 | 1.0231 | 0.037728 | 359 | 133.3071 | 7.3251
7.16 | 12.8117 | 0.0037534 | 0.0078078 | 151.4786 | 164.2903 | 0.9543 | 0.0062186 | 157.8845 | 6.4059 | 155.7492 | 1.0285 | 0.041729 | 1.0287 | 0.04174 | 360 | 133.1921 | 7.3447
7.18 | 13.7025 | 0.0041288 | 0.0083808 | 151.3992 | 165.1017 | 1.0337 | 0.006736 | 158.2505 | 6.8513 | 155.9667 | 1.0309 | 0.04463 | 1.0311 | 0.044642 | 361 | 133.5371 | 7.3513
7.2 | 14.3051 | 0.0043165 | 0.0088106 | 151.5693 | 165.8744 | 0.8636 | 0.0056276 | 158.7218 | 7.1525 | 156.3377 | 1.0339 | 0.046593 | 1.0342 | 0.046605 | 362 | 133.0454 | 7.2882
7.22 | 14.9339 | 0.0046918 | 0.0092404 | 151.7025 | 166.6364 | 0.7304 | 0.0047596 | 159.1694 | 7.4669 | 156.6805 | 1.0369 | 0.048641 | 1.0371 | 0.048653 | 363 | 132.3596 | 7.3102
7.24 | 15.3531 | 0.0050671 | 0.0095269 | 151.8605 | 167.2136 | 0.5724 | 0.00373 | 159.537 | 7.6765 | 156.9782 | 1.0393 | 0.050006 | 1.0395 | 0.050019 | 364 | 132.1752 | 7.1911
7.26 | 15.2221 | 0.0054425 | 0.0095269 | 152.1272 | 167.3493 | 0.3057 | 0.0019921 | 159.7382 | 7.611 | 157.2012 | 1.0406 | 0.04958 | 1.0408 | 0.049592 | 365 | 133.2661 | 7.4887
7.28 | 15.0125 | 0.0056302 | 0.0092404 | 152.5682 | 167.5807 | -0.1353 | -0.00088167 | 160.0744 | 7.5062 | 157.5724 | 1.0428 | 0.048897 | 1.043 | 0.048909 | 366 | 133.2332 | 7.4162
7.3 | 14.3313 | 0.0056302 | 0.0085957 | 152.4701 | 166.8014 | -0.0372 | -0.00024241 | 159.6357 | 7.1656 | 157.2472 | 1.0399 | 0.046678 | 1.0402 | 0.04669 | 367 | 132.8168 | 7.4798
7.32 | 13.5453 | 0.0056302 | 0.0078078 | 152.7611 | 166.3064 | -0.3282 | -0.0021387 | 159.5338 | 6.7727 | 157.2762 | 1.0392 | 0.044118 | 1.0395 | 0.044129 | 368 | 132.9199 | 7.3717
7.34 | 12.6545 | 0.0056302 | 0.0068766 | 152.7195 | 165.374 | -0.2866 | -0.0018676 | 159.0468 | 6.3273 | 156.9377 | 1.0361 | 0.041217 | 1.0363 | 0.041227 | 369 | 132.4739 | 7.2123
7.36 | 11.5017 | 0.0056302 | 0.0057305 | 153.1888 | 164.6905 | -0.7559 | -0.0049257 | 158.9397 | 5.7509 | 157.0227 | 1.0354 | 0.037462 | 1.0356 | 0.037472 | 370 | 132.502 | 7.5747
7.38 | 10.1393 | 0.0052548 | 0.0043695 | 154.1077 | 164.247 | -0.6748 | -0.0043973 | 159.1774 | 5.0697 | 157.4875 | 1.0369 | 0.033025 | 1.0372 | 0.033033 | 371 | 132.131 | 7.342
7.4 | 8.8293 | 0.0050671 | 0.0032234 | 154.2864 | 163.1157 | -0.8535 | -0.0055617 | 158.7011 | 4.4147 | 157.2295 | 1.0338 | 0.028758 | 1.0341 | 0.028765 | 372 | 132.6599 | 7.3849
7.42 | 7.0739 | 0.0048795 | 0.0018624 | 154.6111 | 161.685 | -1.1782 | -0.0076776 | 158.1481 | 3.537 | 156.9691 | 1.0302 | 0.02304 | 1.0305 | 0.023046 | 373 | 132.131 | 7.5204
7.44 | 5.5282 | 0.0046918 | 0.00071631 | 154.6855 | 160.2137 | -1.2526 | -0.0081624 | 157.4496 | 2.7641 | 156.5282 | 1.0257 | 0.018006 | 1.0259 | 0.01801 | 374 | 133.0039 | 7.5079
7.46 | 3.6942 | 0.0041288 | -0.00042979 | 154.6367 | 158.3309 | -1.2038 | -0.0078444 | 156.4838 | 1.8471 | 155.8681 | 1.0194 | 0.012032 | 1.0196 | 0.012035 | 375 | 132.8892 | 7.3042
7.48 | 1.8864 | 0.0035658 | -0.0016475 | 154.8279 | 156.7143 | -1.395 | -0.0090904 | 155.7711 | 0.94319 | 155.4567 | 1.0147 | 0.0061441 | 1.015 | 0.0061457 | 376 | 132.3596 | 7.4754
7.5 | -0.078599 | 0.0030028 | -0.0028652 | 155.1931 | 155.1145 | -1.7602 | -0.01147 | 155.1538 | -0.0393 | 155.1669 | 1.0107 | -0.00025601 | 1.011 | -0.00025607 | 377 | 132.962 | 7.2649
7.52 | -1.965 | 0.0024397 | -0.0039397 | 155.0998 | 153.1348 | -1.6669 | -0.010862 | 154.1173 | -0.98249 | 154.4448 | 1.0039 | -0.0064001 | 1.0042 | -0.0064018 | 378 | 133.4221 | 7.2381
7.54 | -3.7728 | 0.0024397 | -0.0050142 | 155.0176 | 151.2448 | -1.5847 | -0.010327 | 153.1312 | -1.8864 | 153.76 | 0.99752 | -0.012288 | 0.99778 | -0.012291 | 379 | 133.0039 | 7.4668
7.56 | -5.502 | 0.0018767 | -0.0060886 | 155.0492 | 149.5472 | -1.6163 | -0.010532 | 152.2982 | -2.751 | 153.2152 | 0.9921 | -0.01792 | 0.99235 | -0.017925 | 380 | 133.1185 | 7.4492
7.58 | -7.2835 | 0.0013137 | -0.0070915 | 154.9113 | 147.6278 | -1.4784 | -0.0096338 | 151.2695 | -3.6418 | 152.4835 | 0.9854 | -0.023723 | 0.98565 | -0.023729 | 381 | 133.1921 | 7.1711
7.6 | -8.8555 | 0.00075069 | -0.0080227 | 155.8862 | 147.0307 | -1.4533 | -0.0094703 | 151.4584 | -4.4278 | 152.9344 | 0.98663 | -0.028843 | 0.98688 | -0.028851 | 382 | 132.2719 | 7.4667
7.62 | -10.2441 | 0.00018767 | -0.0089539 | 156.0425 | 145.7984 | -1.6096 | -0.010489 | 150.9204 | -5.1221 | 152.6278 | 0.98312 | -0.033366 | 0.98337 | -0.033375 | 383 | 133.7276 | 7.3242
7.64 | -11.6065 | -0.00037534 | -0.0096702 | 156.0582 | 144.4517 | -1.6253 | -0.010591 | 150.2549 | -5.8033 | 152.1894 | 0.97879 | -0.037803 | 0.97904 | -0.037813 | 384 | 132.4739 | 7.3157
7.66 | -12.4449 | -0.00037534 | -0.010315 | 156.0126 | 143.5677 | -1.5797 | -0.010294 | 149.7901 | -6.2225 | 151.8643 | 0.97576 | -0.040534 | 0.97601 | -0.040545 | 385 | 132.2012 | 7.348
7.68 | -13.7025 | -0.00075069 | -0.011031 | 156.012 | 142.3095 | -1.5791 | -0.01029 | 149.1608 | -6.8513 | 151.4445 | 0.97166 | -0.04463 | 0.97191 | -0.044642 | 386 | 133.1507 | 7.5715
7.7 | -13.9383 | -0.0013137 | -0.011318 | 155.6739 | 141.7356 | -1.241 | -0.0080868 | 148.7048 | -6.9691 | 151.0278 | 0.96869 | -0.045398 | 0.96894 | -0.04541 | 387 | 132.6599 | 7.4121
7.72 | -14.6981 | -0.001689 | -0.011819 | 155.5325 | 140.8344 | -1.0996 | -0.0071654 | 148.1835 | -7.349 | 150.6331 | 0.96529 | -0.047873 | 0.96554 | -0.047885 | 388 | 133.5721 | 7.342
7.74 | -14.8815 | -0.0018767 | -0.011891 | 155.4304 | 140.5489 | -0.9975 | -0.0065001 | 147.9897 | -7.4407 | 150.4699 | 0.96403 | -0.04847 | 0.96428 | -0.048483 | 389 | 132.5452 | 7.6149
7.76 | -14.8029 | -0.0022521 | -0.011819 | 155.1265 | 140.3236 | -0.6936 | -0.0045198 | 147.7251 | -7.4014 | 150.1922 | 0.96231 | -0.048214 | 0.96255 | -0.048227 | 390 | 133.3478 | 7.2931
7.78 | -14.4099 | -0.0022521 | -0.011461 | 155.0753 | 140.6654 | -0.6424 | -0.0041861 | 147.8704 | -7.2049 | 150.272 | 0.96325 | -0.046934 | 0.9635 | -0.046946 | 391 | 132.6599 | 7.5447
7.8 | -14.0431 | -0.0022521 | -0.011103 | 154.8135 | 140.7704 | -0.3806 | -0.0024801 | 147.792 | -7.0215 | 150.1325 | 0.96274 | -0.04574 | 0.96299 | -0.045751 | 392 | 132.4306 | 7.3836
7.82 | -13.5977 | -0.0024397 | -0.010458 | 154.7318 | 141.1341 | -0.2989 | -0.0019478 | 147.9329 | -6.7989 | 150.1992 | 0.96366 | -0.044289 | 0.96391 | -0.0443 | 393 | 133.1185 | 7.3017
7.84 | -12.7331 | -0.0024397 | -0.0094553 | 154.6036 | 141.8705 | -0.1707 | -0.0011123 | 148.237 | -6.3666 | 150.3592 | 0.96564 | -0.041473 | 0.96589 | -0.041483 | 394 | 132.0167 | 7.2872
7.86 | -11.5279 | -0.0022521 | -0.0080227 | 154.3505 | 142.8226 | 0.0824 | 0.00053695 | 148.5865 | -5.764 | 150.5079 | 0.96792 | -0.037547 | 0.96817 | -0.037557 | 395 | 133.3478 | 7.4132
7.88 | -10.1393 | -0.0018767 | -0.0065184 | 152.8049 | 142.6656 | 0.628 | 0.0040923 | 147.7352 | -5.0697 | 149.4251 | 0.96237 | -0.033025 | 0.96262 | -0.033033 | 396 | 132.5882 | 7.5015
7.9 | -8.6197 | -0.0018767 | -0.0052291 | 153.7697 | 145.15 | 0.6632 | 0.0043217 | 149.4598 | -4.3099 | 150.8965 | 0.97361 | -0.028075 | 0.97386 | -0.028082 | 397 | 133.077 | 7.3328
7.92 | -7.0215 | -0.0015014 | -0.0039397 | 152.7726 | 145.7511 | 0.6603 | 0.0043028 | 149.2618 | -3.5108 | 150.4321 | 0.97232 | -0.02287 | 0.97257 | -0.022876 | 398 | 133.0039 | 7.2953
7.94 | -5.24 | -0.001126 | -0.002722 | 152.6445 | 147.4045 | 0.7884 | 0.0051375 | 150.0245 | -2.62 | 150.8978 | 0.97729 | -0.017067 | 0.97754 | -0.017071 | 399 | 132.5882 | 7.2563
7.96 | -3.4322 | -0.00056302 | -0.0015759 | 152.3358 | 148.9036 | 1.0971 | 0.0071491 | 150.6197 | -1.7161 | 151.1917 | 0.98116 | -0.011179 | 0.98141 | -0.011182 | 400 | 133.077 | 7.3977
7.98 | -1.6768 | 0 | -0.00042979 | 152.3516 | 150.6748 | 1.0813 | 0.0070462 | 151.5132 | -0.83839 | 151.7927 | 0.98698 | -0.0054614 | 0.98724 | -0.0054628
8 | 0.262 | 0.00056302 | 0.00071631 | 152.2502 | 152.5122 | 1.1827 | 0.0077069 | 152.3812 | 0.131 | 152.3375 | 0.99264 | 0.00085335 | 0.99289 | 0.00085357
8.02 | 2.0698 | 0.00093836 | 0.0017908 | 152.3132 | 154.383 | 1.1197 | 0.0072964 | 153.3481 | 1.0349 | 153.0031 | 0.99894 | 0.0067415 | 0.99919 | 0.0067432
8.04 | 3.9038 | 0.001126 | 0.0027936 | 152.0543 | 155.9581 | 1.3786 | 0.0089835 | 154.0062 | 1.9519 | 153.3556 | 1.0032 | 0.012715 | 1.0035 | 0.012718
8.06 | 5.633 | 0.001689 | 0.0038681 | 152.2748 | 157.9078 | 1.1581 | 0.0075466 | 155.0913 | 2.8165 | 154.1525 | 1.0103 | 0.018347 | 1.0105 | 0.018352
8.08 | 7.4145 | 0.0022521 | 0.0048709 | 151.8981 | 159.3126 | 1.5348 | 0.010001 | 155.6054 | 3.7073 | 154.3696 | 1.0136 | 0.02415 | 1.0139 | 0.024156
8.1 | 8.9865 | 0.0028151 | 0.0057305 | 151.4973 | 160.4838 | 0.9356 | 0.0060967 | 155.9906 | 4.4933 | 154.4928 | 1.0161 | 0.02927 | 1.0164 | 0.029277
8.12 | 10.3751 | 0.0033781 | 0.0065901 | 151.4254 | 161.8005 | 1.0075 | 0.0065653 | 156.613 | 5.1876 | 154.8838 | 1.0202 | 0.033793 | 1.0205 | 0.033801
8.14 | 11.5803 | 0.0037534 | 0.0073064 | 151.6371 | 163.2174 | 0.7958 | 0.0051857 | 157.4273 | 5.7902 | 155.4972 | 1.0255 | 0.037718 | 1.0258 | 0.037728
8.16 | 12.8117 | 0.0039411 | 0.007951 | 151.431 | 164.2427 | 1.0019 | 0.0065288 | 157.8369 | 6.4059 | 155.7016 | 1.0282 | 0.041729 | 1.0284 | 0.04174
8.18 | 13.6763 | 0.0045041 | 0.0085241 | 151.7073 | 165.3836 | 0.7256 | 0.0047283 | 158.5455 | 6.8382 | 156.2661 | 1.0328 | 0.044545 | 1.0331 | 0.044556
8.2 | 14.4885 | 0.0048795 | 0.0090255 | 151.9002 | 166.3887 | 0.5327 | 0.0034713 | 159.1444 | 7.2442 | 156.7297 | 1.0367 | 0.04719 | 1.037 | 0.047202
8.22 | 15.0911 | 0.0052548 | 0.0094553 | 151.9526 | 167.0437 | 0.4803 | 0.0031298 | 159.4981 | 7.5455 | 156.983 | 1.039 | 0.049153 | 1.0393 | 0.049166
8.24 | 15.4055 | 0.0056302 | 0.0096702 | 152.0362 | 167.4417 | 0.3967 | 0.0025851 | 159.7389 | 7.7027 | 157.1714 | 1.0406 | 0.050177 | 1.0408 | 0.05019
8.26 | 15.3793 | 0.0056302 | 0.0096702 | 151.8524 | 167.2317 | 0.5805 | 0.0037828 | 159.542 | 7.6896 | 156.9788 | 1.0393 | 0.050092 | 1.0396 | 0.050104
8.28 | 14.9601 | 0.0058178 | 0.009312 | 152.1754 | 167.1355 | 0.2575 | 0.001678 | 159.6554 | 7.48 | 157.1621 | 1.04 | 0.048726 | 1.0403 | 0.048739
8.3 | 14.3051 | 0.0060055 | 0.0086674 | 152.3377 | 166.6428 | 0.0952 | 0.00062036 | 159.4902 | 7.1525 | 157.1061 | 1.0389 | 0.046593 | 1.0392 | 0.046605
8.32 | 13.5715 | 0.0058178 | 0.0078794 | 152.699 | 166.2705 | -0.2661 | -0.001734 | 159.4848 | 6.7858 | 157.2228 | 1.0389 | 0.044204 | 1.0392 | 0.044215
8.34 | 12.6283 | 0.0058178 | 0.0068766 | 153.1442 | 165.7725 | -0.7113 | -0.0046351 | 159.4584 | 6.3142 | 157.3536 | 1.0387 | 0.041131 | 1.039 | 0.041142
8.36 | 11.4755 | 0.0056302 | 0.0057305 | 154.121 | 165.5965 | -0.6881 | -0.0044839 | 159.8588 | 5.7378 | 157.9462 | 1.0413 | 0.037377 | 1.0416 | 0.037386
8.38 | 10.2703 | 0.0056302 | 0.0045844 | 154.4854 | 164.7557 | -1.0525 | -0.0068585 | 159.6206 | 5.1352 | 157.9088 | 1.0398 | 0.033451 | 1.0401 | 0.03346
8.4 | 8.7769 | 0.0054425 | 0.0032234 | 154.5951 | 163.372 | -1.1622 | -0.0075734 | 158.9836 | 4.3885 | 157.5207 | 1.0356 | 0.028587 | 1.0359 | 0.028595
8.42 | 7.0739 | 0.0050671 | 0.0020057 | 154.8588 | 161.9327 | -1.4259 | -0.0092917 | 158.3958 | 3.537 | 157.2168 | 1.0318 | 0.02304 | 1.0321 | 0.023046
8.44 | 5.5544 | 0.0048795 | 0.00078794 | 154.96 | 160.5144 | -1.5271 | -0.0099512 | 157.7372 | 2.7772 | 156.8115 | 1.0275 | 0.018091 | 1.0278 | 0.018096
8.46 | 3.6942 | 0.0043165 | -0.00035815 | 155.2397 | 158.9339 | -1.8068 | -0.011774 | 157.0868 | 1.8471 | 156.4711 | 1.0233 | 0.012032 | 1.0236 | 0.012035
8.48 | 1.8602 | 0.0037534 | -0.0015043 | 155.1768 | 157.037 | -1.7439 | -0.011364 | 156.1069 | 0.93009 | 155.7969 | 1.0169 | 0.0060588 | 1.0172 | 0.0060603
8.5 | -0.0524 | 0.0035658 | -0.0027936 | 155.4091 | 155.3567 | -1.9762 | -0.012878 | 155.3829 | -0.0262 | 155.3916 | 1.0122 | -0.00017067 | 1.0124 | -0.00017071
8.52 | -1.834 | 0.0031904 | -0.0038681 | 155.3971 | 153.5631 | -1.9642 | -0.0128 | 154.4801 | -0.91699 | 154.7858 | 1.0063 | -0.0059734 | 1.0066 | -0.005975
8.54 | -3.799 | 0.0026274 | -0.0049425 | 156.2371 | 152.4381 | -1.8042 | -0.011757 | 154.3376 | -1.8995 | 154.9708 | 1.0054 | -0.012374 | 1.0056 | -0.012377
8.56 | -5.502 | 0.0020644 | -0.0058737 | 155.2695 | 149.7675 | -1.8366 | -0.011968 | 152.5185 | -2.751 | 153.4355 | 0.99353 | -0.01792 | 0.99379 | -0.017925
8.58 | -7.1787 | 0.0013137 | -0.0068766 | 156.2169 | 149.0382 | -1.784 | -0.011625 | 152.6275 | -3.5894 | 153.824 | 0.99424 | -0.023382 | 0.9945 | -0.023388
8.6 | -8.8817 | 0.00093836 | -0.007951 | 156.3853 | 147.5036 | -1.9524 | -0.012723 | 151.9444 | -4.4409 | 153.4247 | 0.98979 | -0.028929 | 0.99005 | -0.028936
8.62 | -10.2441 | 0.00056302 | -0.008739 | 156.2011 | 145.957 | -1.7682 | -0.011522 | 151.079 | -5.1221 | 152.7864 | 0.98415 | -0.033366 | 0.98441 | -0.033375
8.64 | -11.5279 | 0.00037534 | -0.0096702 | 156.007 | 144.4791 | -1.5741 | -0.010257 | 150.243 | -5.764 | 152.1644 | 0.97871 | -0.037547 | 0.97896 | -0.037557
8.66 | -12.6283 | -0.00037534 | -0.010315 | 156.1988 | 143.5705 | -1.7659 | -0.011507 | 149.8846 | -6.3142 | 151.9894 | 0.97637 | -0.041131 | 0.97662 | -0.041142
8.68 | -13.5715 | -0.00075069 | -0.010888 | 156.0692 | 142.4977 | -1.6363 | -0.010663 | 149.2834 | -6.7858 | 151.5454 | 0.97246 | -0.044204 | 0.97271 | -0.044215
8.7 | -14.2265 | -0.0013137 | -0.011461 | 155.968 | 141.7415 | -1.5351 | -0.010003 | 148.8548 | -7.1132 | 151.2258 | 0.96967 | -0.046337 | 0.96991 | -0.046349
8.72 | -14.6719 | -0.001689 | -0.011604 | 155.8106 | 141.1387 | -1.3777 | -0.0089776 | 148.4747 | -7.3359 | 150.92 | 0.96719 | -0.047788 | 0.96744 | -0.0478
8.74 | -14.9863 | -0.001689 | -0.011891 | 155.373 | 140.3867 | -0.9401 | -0.0061261 | 147.8799 | -7.4931 | 150.3776 | 0.96331 | -0.048812 | 0.96356 | -0.048824
8.76 | -14.8029 | -0.0018767 | -0.011819 | 155.5397 | 140.7368 | -1.1068 | -0.0072123 | 148.1383 | -7.4014 | 150.6054 | 0.965 | -0.048214 | 0.96524 | -0.048227
8.78 | -14.5147 | -0.0020644 | -0.011461 | 155.1023 | 140.5876 | -0.6694 | -0.0043621 | 147.845 | -7.2573 | 150.2641 | 0.96309 | -0.047276 | 0.96333 | -0.047288
8.8 | -14.1479 | -0.0022521 | -0.011103 | 155.1857 | 141.0378 | -0.7528 | -0.0049055 | 148.1118 | -7.0739 | 150.4697 | 0.96483 | -0.046081 | 0.96507 | -0.046093
8.82 | -13.7025 | -0.0022521 | -0.01053 | 154.7514 | 141.0489 | -0.3185 | -0.0020755 | 147.9001 | -6.8513 | 150.1839 | 0.96345 | -0.04463 | 0.96369 | -0.044642
8.84 | -12.7069 | -0.0022521 | -0.009312 | 154.5645 | 141.8576 | -0.1316 | -0.00085756 | 148.211 | -6.3535 | 150.3289 | 0.96547 | -0.041387 | 0.96572 | -0.041398
8.86 | -11.5803 | -0.0020644 | -0.0078794 | 154.2045 | 142.6242 | 0.2284 | 0.0014883 | 148.4143 | -5.7902 | 150.3444 | 0.9668 | -0.037718 | 0.96704 | -0.037728
8.88 | -10.1917 | -0.0020644 | -0.0065184 | 153.946 | 143.7543 | 0.4869 | 0.0031728 | 148.8501 | -5.0959 | 150.5488 | 0.96964 | -0.033195 | 0.96988 | -0.033204
8.9 | -8.7245 | -0.0018767 | -0.0052291 | 152.858 | 144.1335 | 0.5749 | 0.0037463 | 148.4957 | -4.3623 | 149.9498 | 0.96733 | -0.028417 | 0.96757 | -0.028424
8.92 | -7.1001 | -0.0015014 | -0.0039397 | 152.6903 | 145.5902 | 0.7426 | 0.0048391 | 149.1402 | -3.5501 | 150.3236 | 0.97152 | -0.023126 | 0.97177 | -0.023132
8.94 | -5.3972 | -0.00093836 | -0.002722 | 152.3832 | 146.986 | 1.0497 | 0.0068403 | 149.6846 | -2.6986 | 150.5841 | 0.97507 | -0.017579 | 0.97532 | -0.017584
8.96 | -3.537 | -0.00037534 | -0.0015043 | 152.465 | 148.928 | 0.9679 | 0.0063072 | 150.6965 | -1.7685 | 151.286 | 0.98166 | -0.01152 | 0.98191 | -0.011523
8.98 | -1.7292 | -0.00018767 | -0.00042979 | 152.3145 | 150.5853 | 1.1184 | 0.0072879 | 151.4499 | -0.86459 | 151.7381 | 0.98657 | -0.0056321 | 0.98682 | -0.0056336
9 | 0.1834 | 0.00018767 | 0.00071631 | 152.3722 | 152.5556 | 1.0607 | 0.0069119 | 152.4639 | 0.091699 | 152.4333 | 0.99318 | 0.00059734 | 0.99343 | 0.0005975
9.02 | 2.0436 | 0.00075069 | 0.0017908 | 152.1844 | 154.228 | 1.2485 | 0.0081357 | 153.2062 | 1.0218 | 152.8656 | 0.99801 | 0.0066561 | 0.99827 | 0.0066578
9.04 | 3.8514 | 0.0013137 | 0.0027936 | 152.1074 | 155.9588 | 1.3255 | 0.0086375 | 154.0331 | 1.9257 | 153.3912 | 1.0034 | 0.012544 | 1.0037 | 0.012547
9.06 | 5.5806 | 0.0018767 | 0.0037964 | 152.3308 | 157.9114 | 1.1021 | 0.0071817 | 155.1211 | 2.7903 | 154.191 | 1.0105 | 0.018176 | 1.0107 | 0.018181
9.08 | 7.2835 | 0.0024397 | 0.0047276 | 151.3602 | 158.6437 | 1.0727 | 0.0069901 | 155.002 | 3.6418 | 153.788 | 1.0097 | 0.023723 | 1.01 | 0.023729
9.1 | 9.0389 | 0.0026274 | 0.0058021 | 151.1681 | 160.207 | 1.2648 | 0.0082419 | 155.6876 | 4.5195 | 154.1811 | 1.0142 | 0.029441 | 1.0144 | 0.029448
9.12 | 10.3751 | 0.0030028 | 0.0065901 | 151.1125 | 161.4876 | 1.3204 | 0.0086042 | 156.3001 | 5.1876 | 154.5709 | 1.0182 | 0.033793 | 1.0184 | 0.033801
9.14 | 11.5803 | 0.0033781 | 0.0073064 | 151.5244 | 163.1047 | 0.9085 | 0.0059201 | 157.3146 | 5.7902 | 155.3845 | 1.0248 | 0.037718 | 1.025 | 0.037728
9.16 | 12.6545 | 0.0039411 | 0.007951 | 151.5541 | 164.2086 | 0.8788 | 0.0057266 | 157.8814 | 6.3273 | 155.7723 | 1.0285 | 0.041217 | 1.0287 | 0.041227
9.18 | 13.7025 | 0.0045041 | 0.0085241 | 151.495 | 165.1975 | 0.9379 | 0.0061117 | 158.3462 | 6.8513 | 156.0625 | 1.0315 | 0.04463 | 1.0318 | 0.044642
9.2 | 14.2789 | 0.0048795 | 0.0089539 | 151.9354 | 166.2143 | 0.4975 | 0.0032419 | 159.0748 | 7.1394 | 156.695 | 1.0362 | 0.046508 | 1.0365 | 0.046519
9.22 | 15.0387 | 0.0050671 | 0.0093837 | 151.8972 | 166.9359 | 0.5357 | 0.0034908 | 159.4165 | 7.5193 | 156.9101 | 1.0385 | 0.048982 | 1.0387 | 0.048995
9.24 | 15.3269 | 0.0052548 | 0.0096702 | 151.7513 | 167.0782 | 0.6816 | 0.0044416 | 159.4147 | 7.6634 | 156.8603 | 1.0385 | 0.049921 | 1.0387 | 0.049934
9.26 | 15.3793 | 0.0054425 | 0.0096702 | 152.0844 | 167.4637 | 0.3485 | 0.002271 | 159.774 | 7.6896 | 157.2108 | 1.0408 | 0.050092 | 1.0411 | 0.050104
9.28 | 14.9339 | 0.0056302 | 0.0092404 | 152.2637 | 167.1976 | 0.1692 | 0.0011026 | 159.7306 | 7.4669 | 157.2417 | 1.0405 | 0.048641 | 1.0408 | 0.048653
9.3 | 14.2789 | 0.0058178 | 0.0085241 | 152.6708 | 166.9497 | -0.2379 | -0.0015502 | 159.8102 | 7.1394 | 157.4304 | 1.041 | 0.046508 | 1.0413 | 0.046519
9.32 | 13.5977 | 0.0058178 | 0.0078794 | 152.9625 | 166.5602 | -0.5296 | -0.0034511 | 159.7614 | 6.7989 | 157.4951 | 1.0407 | 0.044289 | 1.041 | 0.0443
9.34 | 12.7593 | 0.0058178 | 0.0070198 | 152.9637 | 165.723 | -0.5308 | -0.0034589 | 159.3434 | 6.3797 | 157.2168 | 1.038 | 0.041558 | 1.0383 | 0.041569
9.36 | 11.5803 | 0.0056302 | 0.0058021 | 153.3022 | 164.8825 | -0.8693 | -0.0056647 | 159.0924 | 5.7902 | 157.1623 | 1.0364 | 0.037718 | 1.0366 | 0.037728
9.38 | 10.2441 | 0.0054425 | 0.0045128 | 154.4512 | 164.6953 | -1.0183 | -0.0066356 | 159.5733 | 5.1221 | 157.8659 | 1.0395 | 0.033366 | 1.0398 | 0.033375
9.4 | 8.7769 | 0.0052548 | 0.0032234 | 154.7477 | 163.5246 | -1.3148 | -0.0085678 | 159.1362 | 4.3885 | 157.6733 | 1.0366 | 0.028587 | 1.0369 | 0.028595
9.42 | 7.2049 | 0.0048795 | 0.0020057 | 155.007 | 162.2119 | -1.5741 | -0.010257 | 158.6095 | 3.6025 | 157.4086 | 1.0332 | 0.023467 | 1.0335 | 0.023473
9.44 | 5.4758 | 0.0046918 | 0.00071631 | 155.1108 | 160.5866 | -1.6779 | -0.010934 | 157.8487 | 2.7379 | 156.9361 | 1.0283 | 0.017835 | 1.0285 | 0.01784
9.46 | 3.8252 | 0.0043165 | -0.00035815 | 155.1943 | 159.0195 | -1.7614 | -0.011478 | 157.1069 | 1.9126 | 156.4694 | 1.0234 | 0.012459 | 1.0237 | 0.012462
9.48 | 1.8602 | 0.0037534 | -0.0015759 | 154.99 | 156.8502 | -1.5571 | -0.010147 | 155.9201 | 0.93009 | 155.6101 | 1.0157 | 0.0060588 | 1.016 | 0.0060603
9.5 | 0.078599 | 0.0035658 | -0.0026503 | 155.2561 | 155.3347 | -1.8232 | -0.011881 | 155.2954 | 0.0393 | 155.2823 | 1.0116 | 0.00025601 | 1.0119 | 0.00025607
9.52 | -1.8602 | 0.0030028 | -0.0037248 | 155.5892 | 153.729 | -2.1563 | -0.014051 | 154.6591 | -0.93009 | 154.9691 | 1.0075 | -0.0060588 | 1.0077 | -0.0060603
9.54 | -3.8252 | 0.0024397 | -0.0047993 | 155.4459 | 151.6207 | -2.013 | -0.013118 | 153.5333 | -1.9126 | 154.1708 | 1.0001 | -0.012459 | 1.0004 | -0.012462
9.56 | -5.5282 | 0.0020644 | -0.0059454 | 155.4971 | 149.9689 | -2.0642 | -0.013451 | 152.733 | -2.7641 | 153.6544 | 0.99493 | -0.018006 | 0.99518 | -0.01801
9.58 | -7.2049 | 0.0015014 | -0.0069482 | 155.3263 | 148.1214 | -1.8934 | -0.012338 | 151.7238 | -3.6025 | 152.9247 | 0.98835 | -0.023467 | 0.98861 | -0.023473
9.6 | -8.8031 | 0.00093836 | -0.007951 | 156.4061 | 147.603 | -1.9732 | -0.012858 | 152.0045 | -4.4016 | 153.4717 | 0.99018 | -0.028673 | 0.99044 | -0.02868
9.62 | -10.2441 | 0.00056302 | -0.008739 | 156.2933 | 146.0492 | -1.8604 | -0.012123 | 151.1712 | -5.1221 | 152.8786 | 0.98476 | -0.033366 | 0.98501 | -0.033375
9.64 | -11.5279 | 0 | -0.0095986 | 155.9749 | 144.447 | -1.542 | -0.010048 | 150.2109 | -5.764 | 152.1323 | 0.9785 | -0.037547 | 0.97875 | -0.037557
9.66 | -12.6283 | -0.00056302 | -0.010315 | 156.2381 | 143.6098 | -1.8052 | -0.011763 | 149.9239 | -6.3142 | 152.0287 | 0.97663 | -0.041131 | 0.97688 | -0.041142
9.68 | -13.4667 | -0.00075069 | -0.010888 | 155.8839 | 142.4172 | -1.451 | -0.0094553 | 149.1505 | -6.7334 | 151.395 | 0.97159 | -0.043862 | 0.97184 | -0.043873
9.7 | -14.1741 | -0.0013137 | -0.011389 | 155.8704 | 141.6963 | -1.4375 | -0.0093673 | 148.7834 | -7.087 | 151.1457 | 0.9692 | -0.046166 | 0.96945 | -0.046178
9.72 | -14.4885 | -0.0015014 | -0.011533 | 155.7703 | 141.2818 | -1.3374 | -0.008715 | 148.5261 | -7.2442 | 150.9408 | 0.96752 | -0.04719 | 0.96777 | -0.047202
9.74 | -14.8815 | -0.001689 | -0.011891 | 155.8291 | 140.9476 | -1.3962 | -0.0090982 | 148.3884 | -7.4407 | 150.8686 | 0.96663 | -0.04847 | 0.96687 | -0.048483
9.76 | -14.8291 | -0.0020644 | -0.011819 | 155.3846 | 140.5555 | -0.9517 | -0.0062017 | 147.9701 | -7.4145 | 150.4416 | 0.9639 | -0.0483 | 0.96415 | -0.048312
9.78 | -14.4885 | -0.0022521 | -0.011461 | 155.1332 | 140.6447 | -0.7003 | -0.0045634 | 147.889 | -7.2442 | 150.3037 | 0.96337 | -0.04719 | 0.96362 | -0.047202
9.8 | -14.1741 | -0.0022521 | -0.011103 | 155.1583 | 140.9842 | -0.7254 | -0.004727 | 148.0713 | -7.087 | 150.4336 | 0.96456 | -0.046166 | 0.96481 | -0.046178
9.82 | -13.6501 | -0.0022521 | -0.010458 | 154.7812 | 141.1311 | -0.3483 | -0.0022697 | 147.9561 | -6.8251 | 150.2312 | 0.96381 | -0.04446 | 0.96406 | -0.044471
9.84 | -12.7069 | -0.0022521 | -0.009312 | 154.6646 | 141.9577 | -0.2317 | -0.0015098 | 148.3111 | -6.3535 | 150.429 | 0.96612 | -0.041387 | 0.96637 | -0.041398
9.86 | -11.5017 | -0.0022521 | -0.0078794 | 154.4992 | 142.9975 | -0.0663 | -0.00043204 | 148.7483 | -5.7509 | 150.6653 | 0.96897 | -0.037462 | 0.96922 | -0.037472
9.88 | -10.1655 | -0.0018767 | -0.0065184 | 153.5165 | 143.351 | -0.0836 | -0.00054477 | 148.4337 | -5.0828 | 150.128 | 0.96692 | -0.03311 | 0.96717 | -0.033118
9.9 | -8.8031 | -0.0015014 | -0.0051574 | 152.9586 | 144.1555 | 0.4743 | 0.0030907 | 148.557 | -4.4016 | 150.0242 | 0.96773 | -0.028673 | 0.96797 | -0.02868
9.92 | -7.0477 | -0.0013137 | -0.0038681 | 153.7994 | 146.7517 | 0.6335 | 0.0041281 | 150.2755 | -3.5239 | 151.4502 | 0.97892 | -0.022955 | 0.97917 | -0.022961
9.94 | -5.2924 | -0.00093836 | -0.0025787 | 152.6701 | 147.3777 | 0.7628 | 0.0049707 | 150.0239 | -2.6462 | 150.906 | 0.97728 | -0.017238 | 0.97753 | -0.017242
9.96 | -3.537 | -0.00037534 | -0.0014326 | 152.6257 | 149.0887 | 0.8072 | 0.00526 | 150.8572 | -1.7685 | 151.4467 | 0.98271 | -0.01152 | 0.98296 | -0.011523
9.98 | -1.7292 | 0 | -0.00028652 | 152.5889 | 150.8597 | 0.844 | 0.0054998 | 151.7243 | -0.86459 | 152.0125 | 0.98836 | -0.0056321 | 0.98861 | -0.0056336
10 | 0.2358 | 0.00056302 | 0.00078794 | 152.431 | 152.6668 | 1.0019 | 0.0065288 | 152.5489 | 0.1179 | 152.5096 | 0.99373 | 0.00076802 | 0.99398 | 0.00076821
10.02 | 2.0698 | 0.001126 | 0.0018624 | 152.4138 | 154.4836 | 1.0191 | 0.0066409 | 153.4487 | 1.0349 | 153.1037 | 0.99959 | 0.0067415 | 0.99985 | 0.0067432
10.04 | 3.9562 | 0.0013137 | 0.0029369 | 152.4687 | 156.4249 | 0.9642 | 0.0062831 | 154.4468 | 1.9781 | 153.7874 | 1.0061 | 0.012886 | 1.0064 | 0.012889
10.06 | 5.6068 | 0.0020644 | 0.0038681 | 152.4188 | 158.0256 | 1.0141 | 0.0066083 | 155.2222 | 2.8034 | 154.2877 | 1.0111 | 0.018262 | 1.0114 | 0.018266
10.08 | 7.3359 | 0.0026274 | 0.0048709 | 151.4634 | 158.7993 | 0.9695 | 0.0063176 | 155.1314 | 3.668 | 153.9087 | 1.0106 | 0.023894 | 1.0108 | 0.0239
10.1 | 8.9079 | 0.0028151 | 0.0058021 | 151.3398 | 160.2477 | 1.0931 | 0.0071231 | 155.7938 | 4.454 | 154.3091 | 1.0149 | 0.029014 | 1.0151 | 0.029021
10.12 | 10.3489 | 0.0033781 | 0.0065901 | 151.7047 | 162.0536 | 0.7282 | 0.0047452 | 156.8792 | 5.1745 | 155.1543 | 1.0219 | 0.033707 | 1.0222 | 0.033716
10.14 | 11.5803 | 0.0037534 | 0.007378 | 151.6437 | 163.224 | 0.7892 | 0.0051427 | 157.4339 | 5.7902 | 155.5038 | 1.0256 | 0.037718 | 1.0258 | 0.037728
10.16 | 12.8641 | 0.0041288 | 0.0080943 | 151.8611 | 164.7252 | 0.5718 | 0.0037261 | 158.2932 | 6.4321 | 156.1491 | 1.0311 | 0.041899 | 1.0314 | 0.04191
10.18 | 13.6501 | 0.0045041 | 0.0086674 | 151.9268 | 165.5769 | 0.5061 | 0.0032979 | 158.7519 | 6.8251 | 156.4768 | 1.0341 | 0.04446 | 1.0344 | 0.044471
10.2 | 14.3837 | 0.0048795 | 0.0090255 | 152.0142 | 166.3979 | 0.4187 | 0.0027284 | 159.206 | 7.1918 | 156.8088 | 1.0371 | 0.046849 | 1.0374 | 0.046861
10.22 | 14.9077 | 0.0052548 | 0.0094553 | 151.9943 | 166.902 | 0.4386 | 0.0028581 | 159.4481 | 7.4538 | 156.9635 | 1.0387 | 0.048556 | 1.0389 | 0.048568
10.24 | 15.4317 | 0.0054425 | 0.0097418 | 151.9464 | 167.3781 | 0.4865 | 0.0031702 | 159.6622 | 7.7158 | 157.0903 | 1.0401 | 0.050262 | 1.0403 | 0.050275
10.26 | 15.3793 | 0.0056302 | 0.0096702 | 152.3901 | 167.7694 | 0.0428 | 0.0002789 | 160.0797 | 7.6896 | 157.5165 | 1.0428 | 0.050092 | 1.0431 | 0.050104
10.28 | 14.8291 | 0.0058178 | 0.009312 | 152.633 | 167.4621 | -0.2001 | -0.0013039 | 160.0475 | 7.4145 | 157.576 | 1.0426 | 0.0483 | 1.0428 | 0.048312
10.3 | 14.3313 | 0.0058178 | 0.0086674 | 152.9019 | 167.2332 | -0.469 | -0.0030562 | 160.0675 | 7.1656 | 157.679 | 1.0427 | 0.046678 | 1.043 | 0.04669
10.32 | 13.5191 | 0.0058178 | 0.0078794 | 152.6372 | 166.1563 | -0.2043 | -0.0013313 | 159.3968 | 6.7596 | 157.1436 | 1.0383 | 0.044033 | 1.0386 | 0.044044
10.34 | 12.6283 | 0.0058178 | 0.0070915 | 152.8215 | 165.4498 | -0.3886 | -0.0025323 | 159.1357 | 6.3142 | 157.0309 | 1.0366 | 0.041131 | 1.0369 | 0.041142
10.36 | 11.5017 | 0.0056302 | 0.0058021 | 153.0815 | 164.5832 | -0.6486 | -0.0042265 | 158.8324 | 5.7509 | 156.9154 | 1.0347 | 0.037462 | 1.0349 | 0.037472
10.38 | 10.1655 | 0.0054425 | 0.0045128 | 153.3224 | 163.4879 | -0.8895 | -0.0057963 | 158.4052 | 5.0828 | 156.7109 | 1.0319 | 0.03311 | 1.0321 | 0.033118
10.4 | 8.7769 | 0.0052548 | 0.003295 | 153.389 | 162.1659 | -0.9561 | -0.0062303 | 157.7775 | 4.3885 | 156.3146 | 1.0278 | 0.028587 | 1.0281 | 0.028595
10.42 | 7.0215 | 0.0048795 | 0.0020057 | 154.5374 | 161.5589 | -1.1045 | -0.0071974 | 158.0482 | 3.5108 | 156.8779 | 1.0296 | 0.02287 | 1.0298 | 0.022876
10.44 | 5.4234 | 0.0045041 | 0.00078794 | 154.9547 | 160.3781 | -1.5218 | -0.0099166 | 157.6664 | 2.7117 | 156.7625 | 1.0271 | 0.017664 | 1.0273 | 0.017669
10.46 | 3.6418 | 0.0043165 | -0.00035815 | 154.9492 | 158.591 | -1.5163 | -0.0098808 | 156.7701 | 1.8209 | 156.1631 | 1.0212 | 0.011862 | 1.0215 | 0.011865
10.48 | 1.8602 | 0.0039411 | -0.0015043 | 155.0876 | 156.9478 | -1.6547 | -0.010783 | 156.0177 | 0.93009 | 155.7077 | 1.0163 | 0.0060588 | 1.0166 | 0.0060603
10.5 | -0.1048 | 0.0033781 | -0.0026503 | 154.9424 | 154.8376 | -1.5095 | -0.0098365 | 154.89 | -0.0524 | 154.9075 | 1.009 | -0.00034134 | 1.0092 | -0.00034143
10.52 | -1.965 | 0.0031904 | -0.0037248 | 155.499 | 153.534 | -2.0661 | -0.013464 | 154.5165 | -0.98249 | 154.844 | 1.0065 | -0.0064001 | 1.0068 | -0.0064018
10.54 | -3.6418 | 0.0024397 | -0.0047276 | 155.5616 | 151.9198 | -2.1287 | -0.013871 | 153.7407 | -1.8209 | 154.3477 | 1.0015 | -0.011862 | 1.0017 | -0.011865
10.56 | -5.633 | 0.0018767 | -0.0058737 | 155.2523 | 149.6193 | -1.8194 | -0.011856 | 152.4358 | -2.8165 | 153.3746 | 0.99299 | -0.018347 | 0.99325 | -0.018352
10.58 | -7.2573 | 0.001689 | -0.0068766 | 155.3641 | 148.1068 | -1.9312 | -0.012584 | 151.7354 | -3.6287 | 152.945 | 0.98843 | -0.023638 | 0.98868 | -0.023644
10.6 | -8.8031 | 0.001126 | -0.0078078 | 156.436 | 147.6329 | -2.0031 | -0.013053 | 152.0344 | -4.4016 | 153.5016 | 0.99038 | -0.028673 | 0.99063 | -0.02868
10.62 | -10.3227 | 0.00056302 | -0.008739 | 156.2127 | 145.89 | -1.7798 | -0.011598 | 151.0513 | -5.1614 | 152.7718 | 0.98397 | -0.033622 | 0.98423 | -0.033631
10.64 | -11.5541 | 0.00018767 | -0.0095986 | 156.0242 | 144.4701 | -1.5913 | -0.01037 | 150.2471 | -5.7771 | 152.1728 | 0.97874 | -0.037633 | 0.97899 | -0.037642
10.66 | -12.6545 | -0.00018767 | -0.010172 | 156.2815 | 143.627 | -1.8486 | -0.012046 | 149.9542 | -6.3273 | 152.0633 | 0.97683 | -0.041217 | 0.97708 | -0.041227
10.68 | -13.5453 | -0.00075069 | -0.010816 | 156.2561 | 142.7108 | -1.8232 | -0.011881 | 149.4834 | -6.7727 | 151.741 | 0.97376 | -0.044118 | 0.97401 | -0.044129
10.7 | -14.2527 | -0.00075069 | -0.011246 | 156.1004 | 141.8477 | -1.6675 | -0.010866 | 148.9741 | -7.1263 | 151.3495 | 0.97044 | -0.046422 | 0.97069 | -0.046434
10.72 | -14.7767 | -0.001126 | -0.011533 | 155.7233 | 140.9466 | -1.2904 | -0.0084088 | 148.335 | -7.3883 | 150.7977 | 0.96628 | -0.048129 | 0.96653 | -0.048141
10.74 | -14.8815 | -0.0015014 | -0.011747 | 155.7497 | 140.8682 | -1.3168 | -0.0085808 | 148.309 | -7.4407 | 150.7892 | 0.96611 | -0.04847 | 0.96636 | -0.048483
10.76 | -14.8815 | -0.001689 | -0.011676 | 155.6179 | 140.7364 | -1.185 | -0.0077219 | 148.1772 | -7.4407 | 150.6574 | 0.96525 | -0.04847 | 0.9655 | -0.048483
10.78 | -14.5671 | -0.0018767 | -0.011389 | 155.4847 | 140.9176 | -1.0518 | -0.0068539 | 148.2012 | -7.2835 | 150.629 | 0.96541 | -0.047446 | 0.96565 | -0.047458
10.8 | -14.2265 | -0.0018767 | -0.011031 | 155.2639 | 141.0374 | -0.831 | -0.0054151 | 148.1507 | -7.1132 | 150.5217 | 0.96508 | -0.046337 | 0.96533 | -0.046349
10.82 | -13.6501 | -0.0018767 | -0.010315 | 154.9779 | 141.3278 | -0.545 | -0.0035514 | 148.1528 | -6.8251 | 150.4279 | 0.96509 | -0.04446 | 0.96534 | -0.044471
10.84 | -12.7331 | -0.0018767 | -0.0092404 | 154.7056 | 141.9725 | -0.2727 | -0.001777 | 148.339 | -6.3666 | 150.4612 | 0.96631 | -0.041473 | 0.96655 | -0.041483
10.86 | -11.4755 | -0.001689 | -0.0076645 | 154.3639 | 142.8884 | 0.069 | 0.00044963 | 148.6261 | -5.7378 | 150.5387 | 0.96818 | -0.037377 | 0.96842 | -0.037386
10.88 | -10.1655 | -0.001689 | -0.0063752 | 154.3223 | 144.1568 | 0.1106 | 0.00072071 | 149.2395 | -5.0828 | 150.9338 | 0.97217 | -0.03311 | 0.97242 | -0.033118
10.9 | -8.6983 | -0.0013137 | -0.0050142 | 152.9898 | 144.2915 | 0.4431 | 0.0028874 | 148.6406 | -4.3492 | 150.0904 | 0.96827 | -0.028331 | 0.96852 | -0.028338
10.92 | -6.9429 | -0.00093836 | -0.0036532 | 153.8818 | 146.9389 | 0.5511 | 0.0035912 | 150.4103 | -3.4715 | 151.5675 | 0.9798 | -0.022614 | 0.98005 | -0.02262
10.94 | -5.1876 | -0.00056302 | -0.0025071 | 152.7909 | 147.6033 | 0.642 | 0.0041835 | 150.1971 | -2.5938 | 151.0617 | 0.97841 | -0.016896 | 0.97866 | -0.016901
10.96 | -3.4584 | 0 | -0.001361 | 152.7447 | 149.2863 | 0.6882 | 0.0044846 | 151.0155 | -1.7292 | 151.5919 | 0.98374 | -0.011264 | 0.98399 | -0.011267
10.98 | -1.572 | 0.00056302 | -0.00014326 | 152.6609 | 151.0889 | 0.772 | 0.0050307 | 151.8749 | -0.78599 | 152.1369 | 0.98934 | -0.0051201 | 0.98959 | -0.0051214
11 | 0.2358 | 0.00075069 | 0.0010028 | 152.7365 | 152.9723 | 0.6964 | 0.004538 | 152.8544 | 0.1179 | 152.8151 | 0.99572 | 0.00076802 | 0.99597 | 0.00076821
11.02 | 2.0698 | 0.0013137 | 0.0020057 | 152.7275 | 154.7973 | 0.7054 | 0.0045967 | 153.7624 | 1.0349 | 153.4174 | 1.0016 | 0.0067415 | 1.0019 | 0.0067432
11.04 | 3.93 | 0.0018767 | 0.0030085 | 152.3484 | 156.2784 | 1.0845 | 0.007067 | 154.3134 | 1.965 | 153.6584 | 1.0052 | 0.0128 | 1.0055 | 0.012804
11.06 | 5.6592 | 0.0022521 | 0.0040113 | 152.5021 | 158.1613 | 0.9308 | 0.0060655 | 155.3317 | 2.8296 | 154.3885 | 1.0119 | 0.018432 | 1.0121 | 0.018437
11.08 | 7.3359 | 0.0028151 | 0.0049425 | 152.1794 | 159.5153 | 1.2535 | 0.0081683 | 155.8474 | 3.668 | 154.6247 | 1.0152 | 0.023894 | 1.0155 | 0.0239
11.1 | 8.9603 | 0.0033781 | 0.0058737 | 151.4967 | 160.457 | 0.9362 | 0.0061006 | 155.9769 | 4.4802 | 154.4835 | 1.0161 | 0.029185 | 1.0163 | 0.029192
11.12 | 10.3751 | 0.0035658 | 0.0067333 | 151.6053 | 161.9804 | 0.8276 | 0.005393 | 156.7929 | 5.1876 | 155.0637 | 1.0214 | 0.033793 | 1.0216 | 0.033801
11.14 | 11.7113 | 0.0039411 | 0.0075213 | 151.7739 | 163.4852 | 0.659 | 0.0042943 | 157.6296 | 5.8557 | 155.6777 | 1.0268 | 0.038145 | 1.0271 | 0.038155
11.16 | 12.7855 | 0.0045041 | 0.0081659 | 151.8405 | 164.626 | 0.5924 | 0.0038603 | 158.2333 | 6.3928 | 156.1023 | 1.0308 | 0.041643 | 1.031 | 0.041654
11.18 | 13.6763 | 0.0046918 | 0.0086674 | 151.6262 | 165.3025 | 0.8067 | 0.0052568 | 158.4644 | 6.8382 | 156.185 | 1.0323 | 0.044545 | 1.0325 | 0.044556
11.2 | 14.3313 | 0.0050671 | 0.0090971 | 151.9996 | 166.3309 | 0.4333 | 0.0028236 | 159.1652 | 7.1656 | 156.7767 | 1.0368 | 0.046678 | 1.0371 | 0.04669
11.22 | 14.9863 | 0.0052548 | 0.0095269 | 152.2339 | 167.2202 | 0.199 | 0.0012968 | 159.727 | 7.4931 | 157.2293 | 1.0405 | 0.048812 | 1.0408 | 0.048824
11.24 | 15.3531 | 0.0056302 | 0.0097418 | 152.0867 | 167.4398 | 0.3462 | 0.002256 | 159.7632 | 7.6765 | 157.2044 | 1.0407 | 0.050006 | 1.041 | 0.050019
11.26 | 15.4055 | 0.0058178 | 0.0097418 | 152.1124 | 167.5179 | 0.3205 | 0.0020885 | 159.8151 | 7.7027 | 157.2476 | 1.0411 | 0.050177 | 1.0413 | 0.05019
11.28 | 15.0125 | 0.0061932 | 0.0094553 | 152.5394 | 167.5519 | -0.1065 | -0.000694 | 160.0456 | 7.5062 | 157.5436 | 1.0426 | 0.048897 | 1.0428 | 0.048909
11.3 | 14.3313 | 0.0061932 | 0.0088106 | 154.0654 | 168.3967 | -0.6325 | -0.0041216 | 161.231 | 7.1656 | 158.8425 | 1.0503 | 0.046678 | 1.0506 | 0.04669
11.32 | 13.6239 | 0.0061932 | 0.0080943 | 152.6916 | 166.3155 | -0.2587 | -0.0016858 | 159.5036 | 6.812 | 157.2329 | 1.039 | 0.044374 | 1.0393 | 0.044386
11.34 | 12.6807 | 0.0061932 | 0.0070915 | 153.0139 | 165.6946 | -0.581 | -0.003786 | 159.3543 | 6.3404 | 157.2408 | 1.0381 | 0.041302 | 1.0383 | 0.041313
11.36 | 11.5017 | 0.0061932 | 0.006017 | 153.2896 | 164.7913 | -0.8567 | -0.0055826 | 159.0405 | 5.7509 | 157.1235 | 1.036 | 0.037462 | 1.0363 | 0.037472
11.38 | 10.1393 | 0.0060055 | 0.004656 | 154.6409 | 164.7802 | -1.208 | -0.0078718 | 159.7106 | 5.0697 | 158.0207 | 1.0404 | 0.033025 | 1.0406 | 0.033033
11.4 | 8.8031 | 0.0056302 | 0.0034383 | 154.7681 | 163.5712 | -1.3352 | -0.0087007 | 159.1697 | 4.4016 | 157.7025 | 1.0369 | 0.028673 | 1.0371 | 0.02868
11.42 | 7.1787 | 0.0054425 | 0.0021489 | 155.0028 | 162.1815 | -1.5699 | -0.01023 | 158.5922 | 3.5894 | 157.3957 | 1.0331 | 0.023382 | 1.0334 | 0.023388
11.44 | 5.5282 | 0.0048795 | 0.0010028 | 155.0798 | 160.608 | -1.6469 | -0.010732 | 157.8439 | 2.7641 | 156.9225 | 1.0282 | 0.018006 | 1.0285 | 0.01801
11.46 | 3.6418 | 0.0046918 | -0.00028652 | 155.0732 | 158.715 | -1.6403 | -0.010689 | 156.8941 | 1.8209 | 156.2871 | 1.022 | 0.011862 | 1.0223 | 0.011865
11.48 | 1.7816 | 0.0043165 | -0.0014326 | 155.3653 | 157.1469 | -1.9324 | -0.012592 | 156.2561 | 0.89079 | 155.9592 | 1.0179 | 0.0058028 | 1.0181 | 0.0058043
11.5 | 0.0524 | 0.0037534 | -0.0025071 | 155.2969 | 155.3493 | -1.864 | -0.012147 | 155.3231 | 0.0262 | 155.3144 | 1.0118 | 0.00017067 | 1.0121 | 0.00017071
11.52 | -1.9126 | 0.0031904 | -0.0036532 | 155.3935 | 153.4809 | -1.9606 | -0.012776 | 154.4372 | -0.95629 | 154.756 | 1.006 | -0.0062295 | 1.0063 | -0.0062311
11.54 | -3.7204 | 0.0028151 | -0.0047276 | 155.2511 | 151.5307 | -1.8182 | -0.011848 | 153.3909 | -1.8602 | 154.011 | 0.99921 | -0.012118 | 0.99947 | -0.012121
11.56 | -5.502 | 0.0022521 | -0.0058021 | 155.4885 | 149.9865 | -2.0556 | -0.013395 | 152.7375 | -2.751 | 153.6545 | 0.99496 | -0.01792 | 0.99521 | -0.017925
11.58 | -7.2835 | 0.0018767 | -0.0068766 | 155.3329 | 148.0494 | -1.9 | -0.012381 | 151.6911 | -3.6418 | 152.9051 | 0.98814 | -0.023723 | 0.98839 | -0.023729
11.6 | -8.7507 | 0.0013137 | -0.0078078 | 156.4568 | 147.7061 | -2.0239 | -0.013189 | 152.0814 | -4.3754 | 153.5399 | 0.99068 | -0.028502 | 0.99094 | -0.028509
11.62 | -10.3227 | 0.00056302 | -0.008739 | 156.3195 | 145.9968 | -1.8866 | -0.012294 | 151.1581 | -5.1614 | 152.8786 | 0.98467 | -0.033622 | 0.98492 | -0.033631
11.64 | -11.3969 | 0 | -0.0094553 | 156.1432 | 144.7463 | -1.7103 | -0.011145 | 150.4447 | -5.6985 | 152.3442 | 0.98002 | -0.037121 | 0.98027 | -0.03713
11.66 | -12.5759 | -0.00018767 | -0.010172 | 155.9138 | 143.3379 | -1.4809 | -0.0096501 | 149.6258 | -6.288 | 151.7218 | 0.97469 | -0.040961 | 0.97494 | -0.040971
11.68 | -13.5453 | -0.00075069 | -0.010745 | 155.6789 | 142.1336 | -1.246 | -0.0081194 | 148.9062 | -6.7727 | 151.1638 | 0.97 | -0.044118 | 0.97025 | -0.044129
11.7 | -14.1479 | -0.00093836 | -0.011174 | 155.5243 | 141.3764 | -1.0914 | -0.007112 | 148.4504 | -7.0739 | 150.8083 | 0.96703 | -0.046081 | 0.96728 | -0.046093
11.72 | -14.7767 | -0.0013137 | -0.011604 | 155.5043 | 140.7276 | -1.0714 | -0.0069817 | 148.116 | -7.3883 | 150.5787 | 0.96485 | -0.048129 | 0.9651 | -0.048141
11.74 | -14.9863 | -0.001689 | -0.011819 | 155.3836 | 140.3973 | -0.9507 | -0.0061951 | 147.8905 | -7.4931 | 150.3882 | 0.96338 | -0.048812 | 0.96363 | -0.048824
11.76 | -14.8291 | -0.0018767 | -0.011604 | 155.2814 | 140.4523 | -0.8485 | -0.0055292 | 147.8669 | -7.4145 | 150.3384 | 0.96323 | -0.0483 | 0.96348 | -0.048312
11.78 | -14.4623 | -0.0018767 | -0.011318 | 155.0764 | 140.6141 | -0.6435 | -0.0041933 | 147.8453 | -7.2311 | 150.2556 | 0.96309 | -0.047105 | 0.96334 | -0.047117
11.8 | -14.2265 | -0.0020644 | -0.011031 | 154.9467 | 140.7202 | -0.5138 | -0.0033481 | 147.8335 | -7.1132 | 150.2045 | 0.96301 | -0.046337 | 0.96326 | -0.046349
11.82 | -13.6501 | -0.0020644 | -0.010386 | 154.5982 | 140.9481 | -0.1653 | -0.0010772 | 147.7731 | -6.8251 | 150.0482 | 0.96262 | -0.04446 | 0.96287 | -0.044471
11.84 | -12.7069 | -0.0020644 | -0.0092404 | 154.6646 | 141.9577 | -0.2317 | -0.0015098 | 148.3111 | -6.3535 | 150.429 | 0.96612 | -0.041387 | 0.96637 | -0.041398
11.86 | -11.5017 | -0.0018767 | -0.0078078 | 154.2471 | 142.7454 | 0.1858 | 0.0012107 | 148.4962 | -5.7509 | 150.4132 | 0.96733 | -0.037462 | 0.96758 | -0.037472
11.88 | -10.1655 | -0.001689 | -0.0064468 | 154.1185 | 143.953 | 0.3144 | 0.0020488 | 149.0357 | -5.0828 | 150.73 | 0.97084 | -0.03311 | 0.97109 | -0.033118
11.9 | -8.6983 | -0.0015014 | -0.0050142 | 153.6531 | 144.9548 | 0.7798 | 0.0050815 | 149.3039 | -4.3492 | 150.7537 | 0.97259 | -0.028331 | 0.97284 | -0.028338
11.92 | -7.0215 | -0.001126 | -0.0037248 | 152.4899 | 145.4684 | 0.943 | 0.006145 | 148.9791 | -3.5108 | 150.1494 | 0.97048 | -0.02287 | 0.97072 | -0.022876
11.94 | -5.4234 | -0.00093836 | -0.0025787 | 152.2446 | 146.8212 | 1.1883 | 0.0077434 | 149.5329 | -2.7117 | 150.4368 | 0.97408 | -0.017664 | 0.97433 | -0.017669
11.96 | -3.4846 | -0.00056302 | -0.001361 | 152.251 | 148.7664 | 1.1819 | 0.0077017 | 150.5087 | -1.7423 | 151.0895 | 0.98044 | -0.01135 | 0.98069 | -0.011352
11.98 | -1.6768 | 0 | -0.00028652 | 152.1533 | 150.4765 | 1.2796 | 0.0083384 | 151.3149 | -0.83839 | 151.5944 | 0.98569 | -0.0054614 | 0.98594 | -0.0054628
12 | 0.2096 | 0.00056302 | 0.00085957 | 152.254 | 152.4636 | 1.1789 | 0.0076822 | 152.3588 | 0.1048 | 152.3239 | 0.99249 | 0.00068268 | 0.99275 | 0.00068286
12.02 | 2.0698 | 0.00093836 | 0.001934 | 151.9385 | 154.0083 | 1.4944 | 0.0097381 | 152.9734 | 1.0349 | 152.6284 | 0.99649 | 0.0067415 | 0.99675 | 0.0067432
12.04 | 3.7466 | 0.0015014 | 0.0030085 | 152.1074 | 155.854 | 1.3255 | 0.0086375 | 153.9807 | 1.8733 | 153.3563 | 1.0031 | 0.012203 | 1.0033 | 0.012206
12.06 | 5.633 | 0.0018767 | 0.0040113 | 152.1466 | 157.7796 | 1.2863 | 0.008382 | 154.9631 | 2.8165 | 154.0243 | 1.0095 | 0.018347 | 1.0097 | 0.018352
12.08 | 7.4145 | 0.0024397 | 0.0050142 | 151.9927 | 159.4072 | 1.4402 | 0.0093849 | 155.7 | 3.7073 | 154.4642 | 1.0143 | 0.02415 | 1.0145 | 0.024156
12.1 | 9.0127 | 0.0030028 | 0.0059454 | 151.0899 | 160.1026 | 1.343 | 0.0087515 | 155.5963 | 4.5064 | 154.0941 | 1.0136 | 0.029355 | 1.0138 | 0.029363
12.12 | 10.3751 | 0.0035658 | 0.0068049 | 151.3271 | 161.7022 | 1.1058 | 0.0072058 | 156.5147 | 5.1876 | 154.7855 | 1.0196 | 0.033793 | 1.0198 | 0.033801
12.14 | 11.6327 | 0.0039411 | 0.0075213 | 151.1414 | 162.7741 | 1.2915 | 0.0084159 | 156.9578 | 5.8164 | 155.019 | 1.0224 | 0.037889 | 1.0227 | 0.037898
12.16 | 12.6807 | 0.0043165 | 0.0081659 | 151.4908 | 164.1715 | 0.9421 | 0.0061391 | 157.8312 | 6.3404 | 155.7177 | 1.0281 | 0.041302 | 1.0284 | 0.041313
12.18 | 13.5977 | 0.0045041 | 0.008739 | 151.7263 | 165.324 | 0.7066 | 0.0046045 | 158.5252 | 6.7989 | 156.2589 | 1.0327 | 0.044289 | 1.0329 | 0.0443
12.2 | 14.2789 | 0.0050671 | 0.0090971 | 151.7231 | 166.002 | 0.7098 | 0.0046253 | 158.8625 | 7.1394 | 156.4827 | 1.0349 | 0.046508 | 1.0351 | 0.046519
12.22 | 14.9077 | 0.0054425 | 0.0095986 | 151.6041 | 166.5118 | 0.8288 | 0.0054008 | 159.0579 | 7.4538 | 156.5733 | 1.0361 | 0.048556 | 1.0364 | 0.048568
12.24 | 15.3793 | 0.0058178 | 0.0098851 | 151.9562 | 167.3355 | 0.4767 | 0.0031064 | 159.6458 | 7.6896 | 157.0826 | 1.04 | 0.050092 | 1.0402 | 0.050104
12.26 | 15.3007 | 0.0060055 | 0.0097418 | 152.3535 | 167.6542 | 0.0794 | 0.0005174 | 160.0038 | 7.6503 | 157.4537 | 1.0423 | 0.049836 | 1.0426 | 0.049848
12.28 | 14.9077 | 0.0061932 | 0.0094553 | 152.4326 | 167.3403 | 0.0003 | 1.9549e-06 | 159.8864 | 7.4538 | 157.4018 | 1.0415 | 0.048556 | 1.0418 | 0.048568
12.3 | 14.3051 | 0.0061932 | 0.0088822 | 152.6952 | 167.0003 | -0.2623 | -0.0017093 | 159.8477 | 7.1525 | 157.4636 | 1.0413 | 0.046593 | 1.0415 | 0.046605
12.32 | 13.5977 | 0.0061932 | 0.0080943 | 152.8734 | 166.4711 | -0.4405 | -0.0028705 | 159.6723 | 6.7989 | 157.406 | 1.0401 | 0.044289 | 1.0404 | 0.0443
12.34 | 12.6283 | 0.0061932 | 0.0071631 | 154.0119 | 166.6402 | -0.579 | -0.003773 | 160.3261 | 6.3142 | 158.2213 | 1.0444 | 0.041131 | 1.0447 | 0.041142
12.36 | 11.5541 | 0.0060055 | 0.006017 | 153.5023 | 165.0564 | -1.0694 | -0.0069686 | 159.2794 | 5.7771 | 157.3537 | 1.0376 | 0.037633 | 1.0378 | 0.037642
12.38 | 10.2179 | 0.0056302 | 0.004656 | 154.3128 | 164.5307 | -0.8799 | -0.0057338 | 159.4218 | 5.109 | 157.7188 | 1.0385 | 0.033281 | 1.0388 | 0.033289
12.4 | 8.7769 | 0.0054425 | 0.0034383 | 154.6257 | 163.4026 | -1.1928 | -0.0077728 | 159.0142 | 4.3885 | 157.5513 | 1.0358 | 0.028587 | 1.0361 | 0.028595
12.42 | 7.1001 | 0.0052548 | 0.0020773 | 154.6409 | 161.741 | -1.208 | -0.0078718 | 158.191 | 3.5501 | 157.0076 | 1.0305 | 0.023126 | 1.0307 | 0.023132
12.44 | 5.4758 | 0.0048795 | 0.0009312 | 154.7857 | 160.2615 | -1.3528 | -0.0088154 | 157.5236 | 2.7379 | 156.611 | 1.0261 | 0.017835 | 1.0264 | 0.01784
12.46 | 3.7466 | 0.0045041 | -0.00028652 | 155.2671 | 159.0137 | -1.8342 | -0.011952 | 157.1404 | 1.8733 | 156.516 | 1.0236 | 0.012203 | 1.0239 | 0.012206
12.48 | 1.7816 | 0.0039411 | -0.0015043 | 155.095 | 156.8766 | -1.6621 | -0.010831 | 155.9858 | 0.89079 | 155.6889 | 1.0161 | 0.0058028 | 1.0164 | 0.0058043
12.5 | 0.0262 | 0.0033781 | -0.0025787 | 155.0688 | 155.095 | -1.6359 | -0.01066 | 155.0819 | 0.0131 | 155.0775 | 1.0102 | 8.5335e-05 | 1.0105 | 8.5357e-05
12.52 | -1.8602 | 0.0031904 | -0.0036532 | 155.2781 | 153.4179 | -1.8452 | -0.012024 | 154.348 | -0.93009 | 154.658 | 1.0054 | -0.0060588 | 1.0057 | -0.0060603
12.54 | -3.8514 | 0.0028151 | -0.0047993 | 155.3379 | 151.4865 | -1.905 | -0.012414 | 153.4122 | -1.9257 | 154.0541 | 0.99935 | -0.012544 | 0.99961 | -0.012547
12.56 | -5.4758 | 0.0022521 | -0.0058021 | 155.3019 | 149.8261 | -1.869 | -0.012179 | 152.564 | -2.7379 | 153.4766 | 0.99383 | -0.017835 | 0.99408 | -0.01784
12.58 | -7.3097 | 0.001689 | -0.0068766 | 155.472 | 148.1623 | -2.0391 | -0.013288 | 151.8171 | -3.6549 | 153.0354 | 0.98896 | -0.023808 | 0.98922 | -0.023815
12.6 | -8.8031 | 0.00093836 | -0.0078078 | 155.9675 | 147.1644 | -1.5346 | -0.01 | 151.5659 | -4.4016 | 153.0331 | 0.98733 | -0.028673 | 0.98758 | -0.02868
12.62 | -10.1917 | 0.00056302 | -0.0086674 | 156.3971 | 146.2054 | -1.9642 | -0.0128 | 151.3012 | -5.0959 | 152.9999 | 0.9856 | -0.033195 | 0.98585 | -0.033204
12.64 | -11.4493 | 0.00018767 | -0.0094553 | 156.1883 | 144.739 | -1.7554 | -0.011439 | 150.4636 | -5.7247 | 152.3719 | 0.98015 | -0.037291 | 0.9804 | -0.037301
12.66 | -12.7069 | -0.00018767 | -0.010172 | 156.0188 | 143.3119 | -1.5859 | -0.010334 | 149.6653 | -6.3535 | 151.7832 | 0.97495 | -0.041387 | 0.9752 | -0.041398
12.68 | -13.4405 | -0.00075069 | -0.010745 | 155.951 | 142.5105 | -1.5181 | -0.0098925 | 149.2307 | -6.7203 | 151.4708 | 0.97211 | -0.043777 | 0.97236 | -0.043788
12.7 | -14.2527 | -0.001126 | -0.011246 | 155.5743 | 141.3216 | -1.1414 | -0.0074378 | 148.448 | -7.1263 | 150.8234 | 0.96702 | -0.046422 | 0.96726 | -0.046434
12.72 | -14.5409 | -0.0015014 | -0.011533 | 155.4241 | 140.8832 | -0.9912 | -0.0064591 | 148.1537 | -7.2704 | 150.5771 | 0.9651 | -0.047361 | 0.96535 | -0.047373
12.74 | -14.9339 | -0.0018767 | -0.011819 | 155.4524 | 140.5185 | -1.0195 | -0.0066435 | 147.9855 | -7.4669 | 150.4744 | 0.964 | -0.048641 | 0.96425 | -0.048653
12.76 | -14.7505 | -0.0018767 | -0.011604 | 154.9545 | 140.204 | -0.5216 | -0.003399 | 147.5793 | -7.3752 | 150.0377 | 0.96136 | -0.048044 | 0.9616 | -0.048056
12.78 | -14.4885 | -0.0018767 | -0.011389 | 155.0992 | 140.6107 | -0.6663 | -0.0043419 | 147.855 | -7.2442 | 150.2697 | 0.96315 | -0.04719 | 0.9634 | -0.047202
12.8 | -14.1741 | -0.0020644 | -0.011031 | 154.8605 | 140.6864 | -0.4276 | -0.0027864 | 147.7735 | -7.087 | 150.1358 | 0.96262 | -0.046166 | 0.96287 | -0.046178
12.82 | -13.6239 | -0.0020644 | -0.010386 | 154.7354 | 141.1115 | -0.3025 | -0.0019712 | 147.9234 | -6.812 | 150.1941 | 0.9636 | -0.044374 | 0.96385 | -0.044386
12.84 | -12.7331 | -0.0020644 | -0.0092404 | 154.7494 | 142.0163 | -0.3165 | -0.0020624 | 148.3828 | -6.3666 | 150.505 | 0.96659 | -0.041473 | 0.96684 | -0.041483
12.86 | -11.4493 | -0.0018767 | -0.0077362 | 153.9806 | 142.5313 | 0.4523 | 0.0029474 | 148.2559 | -5.7247 | 150.1642 | 0.96576 | -0.037291 | 0.96601 | -0.037301
12.88 | -10.1917 | -0.001689 | -0.0063752 | 153.941 | 143.7493 | 0.4919 | 0.0032054 | 148.8451 | -5.0959 | 150.5438 | 0.9696 | -0.033195 | 0.96985 | -0.033204
12.9 | -8.6197 | -0.0015014 | -0.0049425 | 152.9268 | 144.3071 | 0.5061 | 0.0032979 | 148.6169 | -4.3099 | 150.0536 | 0.96812 | -0.028075 | 0.96836 | -0.028082
12.92 | -7.0477 | -0.001126 | -0.0036532 | 152.5975 | 145.5498 | 0.8354 | 0.0054438 | 149.0736 | -3.5239 | 150.2483 | 0.97109 | -0.022955 | 0.97134 | -0.022961
12.94 | -5.2138 | -0.00056302 | -0.0024355 | 152.3882 | 147.1744 | 1.0447 | 0.0068077 | 149.7813 | -2.6069 | 150.6503 | 0.9757 | -0.016982 | 0.97595 | -0.016986
12.96 | -3.4322 | -0.00018767 | -0.0012894 | 152.4528 | 149.0206 | 0.9801 | 0.0063867 | 150.7367 | -1.7161 | 151.3087 | 0.98192 | -0.011179 | 0.98218 | -0.011182
12.98 | -1.6244 | 0.00037534 | -0.00014326 | 152.2357 | 150.6113 | 1.1972 | 0.0078014 | 151.4235 | -0.81219 | 151.6942 | 0.9864 | -0.0052908 | 0.98665 | -0.0052921
13 | 0.2358 | 0.00056302 | 0.0010028 | 152.1954 | 152.4312 | 1.2375 | 0.008064 | 152.3133 | 0.1179 | 152.274 | 0.99219 | 0.00076802 | 0.99245 | 0.00076821
13.02 | 2.0698 | 0.00093836 | 0.001934 | 152.1443 | 154.2141 | 1.2886 | 0.008397 | 153.1792 | 1.0349 | 152.8342 | 0.99784 | 0.0067415 | 0.99809 | 0.0067432
13.04 | 3.93 | 0.0015014 | 0.0030085 | 152.3578 | 156.2878 | 1.0751 | 0.0070058 | 154.3228 | 1.965 | 153.6678 | 1.0053 | 0.0128 | 1.0055 | 0.012804
13.06 | 5.6854 | 0.0020644 | 0.0040113 | 151.2424 | 156.9278 | 1.1905 | 0.0077578 | 154.0851 | 2.8427 | 153.1375 | 1.0037 | 0.018518 | 1.004 | 0.018522
13.08 | 7.3097 | 0.0026274 | 0.0050142 | 151.368 | 158.6777 | 1.0649 | 0.0069393 | 155.0229 | 3.6549 | 153.8046 | 1.0098 | 0.023808 | 1.0101 | 0.023815
13.1 | 8.8817 | 0.0031904 | 0.0059454 | 151.1642 | 160.0459 | 1.2687 | 0.0082673 | 155.6051 | 4.4409 | 154.1248 | 1.0136 | 0.028929 | 1.0139 | 0.028936
13.12 | 10.4013 | 0.0035658 | 0.0067333 | 151.2948 | 161.6961 | 1.1381 | 0.0074163 | 156.4955 | 5.2007 | 154.7619 | 1.0194 | 0.033878 | 1.0197 | 0.033887
13.14 | 11.7113 | 0.0037534 | 0.0075929 | 151.4144 | 163.1257 | 1.0185 | 0.0066369 | 157.2701 | 5.8557 | 155.3182 | 1.0245 | 0.038145 | 1.0247 | 0.038155
13.16 | 12.7593 | 0.0043165 | 0.0082376 | 151.3296 | 164.0889 | 1.1033 | 0.0071895 | 157.7093 | 6.3797 | 155.5827 | 1.0273 | 0.041558 | 1.0276 | 0.041569
13.18 | 13.6501 | 0.0048795 | 0.008739 | 151.5571 | 165.2072 | 0.8758 | 0.0057071 | 158.3822 | 6.8251 | 156.1071 | 1.0317 | 0.04446 | 1.032 | 0.044471
13.2 | 14.2789 | 0.0052548 | 0.0092404 | 151.8354 | 166.1143 | 0.5975 | 0.0038935 | 158.9748 | 7.1394 | 156.595 | 1.0356 | 0.046508 | 1.0359 | 0.046519
13.22 | 14.8815 | 0.0056302 | 0.0095986 | 151.975 | 166.8565 | 0.4579 | 0.0029839 | 159.4157 | 7.4407 | 156.9355 | 1.0385 | 0.04847 | 1.0387 | 0.048483
13.24 | 15.3531 | 0.0058178 | 0.0098851 | 152.0344 | 167.3875 | 0.3985 | 0.0025968 | 159.7109 | 7.6765 | 157.1521 | 1.0404 | 0.050006 | 1.0407 | 0.050019
13.26 | 15.4055 | 0.0060055 | 0.0099567 | 152.0867 | 167.4922 | 0.3462 | 0.002256 | 159.7894 | 7.7027 | 157.2219 | 1.0409 | 0.050177 | 1.0412 | 0.05019
13.28 | 14.9339 | 0.0061932 | 0.0095269 | 152.8649 | 167.7988 | -0.432 | -0.0028151 | 160.3318 | 7.4669 | 157.8429 | 1.0444 | 0.048641 | 1.0447 | 0.048653
13.3 | 14.3051 | 0.0061932 | 0.0088822 | 152.8875 | 167.1926 | -0.4546 | -0.0029624 | 160.04 | 7.1525 | 157.6559 | 1.0425 | 0.046593 | 1.0428 | 0.046605
13.32 | 13.5977 | 0.0061932 | 0.0080943 | 153.7124 | 167.3101 | -0.2795 | -0.0018213 | 160.5113 | 6.7989 | 158.245 | 1.0456 | 0.044289 | 1.0459 | 0.0443
13.34 | 12.6283 | 0.0060055 | 0.0071631 | 153.0901 | 165.7184 | -0.6572 | -0.0042826 | 159.4043 | 6.3142 | 157.2995 | 1.0384 | 0.041131 | 1.0387 | 0.041142
13.36 | 11.5803 | 0.0060055 | 0.006017 | 153.9997 | 165.58 | -0.5668 | -0.0036935 | 159.7899 | 5.7902 | 157.8598 | 1.0409 | 0.037718 | 1.0412 | 0.037728
13.38 | 10.2703 | 0.0058178 | 0.004656 | 154.3366 | 164.6069 | -0.9037 | -0.0058889 | 159.4718 | 5.1352 | 157.76 | 1.0388 | 0.033451 | 1.0391 | 0.03346
13.4 | 8.7769 | 0.0056302 | 0.0034383 | 154.4965 | 163.2734 | -1.0636 | -0.0069308 | 158.885 | 4.3885 | 157.4221 | 1.035 | 0.028587 | 1.0353 | 0.028595
13.42 | 7.2311 | 0.0052548 | 0.0021489 | 154.5048 | 161.7359 | -1.0719 | -0.0069849 | 158.1204 | 3.6156 | 156.9152 | 1.03 | 0.023552 | 1.0303 | 0.023558
13.44 | 5.5282 | 0.0046918 | 0.0009312 | 154.7411 | 160.2693 | -1.3082 | -0.0085247 | 157.5052 | 2.7641 | 156.5838 | 1.026 | 0.018006 | 1.0263 | 0.01801
13.46 | 3.668 | 0.0043165 | -0.00028652 | 155.167 | 158.835 | -1.7341 | -0.0113 | 157.001 | 1.834 | 156.3897 | 1.0227 | 0.011947 | 1.023 | 0.01195
13.48 | 1.9126 | 0.0041288 | -0.001361 | 155.1845 | 157.0971 | -1.7516 | -0.011414 | 156.1408 | 0.95629 | 155.822 | 1.0171 | 0.0062295 | 1.0174 | 0.0062311
13.5 | -0.078599 | 0.0039411 | -0.0025787 | 155.1036 | 155.025 | -1.6707 | -0.010887 | 155.0643 | -0.0393 | 155.0774 | 1.0101 | -0.00025601 | 1.0104 | -0.00025607
13.52 | -1.8864 | 0.0033781 | -0.0036532 | 155.2867 | 153.4003 | -1.8538 | -0.01208 | 154.3435 | -0.94319 | 154.6579 | 1.0054 | -0.0061441 | 1.0057 | -0.0061457
13.54 | -3.7466 | 0.0028151 | -0.004656 | 154.926 | 151.1794 | -1.4931 | -0.0097296 | 153.0527 | -1.8733 | 153.6771 | 0.99701 | -0.012203 | 0.99727 | -0.012206
13.56 | -5.4758 | 0.0020644 | -0.0058021 | 155.4158 | 149.94 | -1.9829 | -0.012921 | 152.6779 | -2.7379 | 153.5905 | 0.99457 | -0.017835 | 0.99482 | -0.01784
13.58 | -7.2311 | 0.0015014 | -0.0068049 | 154.8818 | 147.6507 | -1.4489 | -0.0094416 | 151.2662 | -3.6156 | 152.4714 | 0.98537 | -0.023552 | 0.98563 | -0.023558
13.6 | -8.9079 | 0.0013137 | -0.0078078 | 155.0834 | 146.1755 | -1.6505 | -0.010755 | 150.6294 | -4.454 | 152.1141 | 0.98123 | -0.029014 | 0.98148 | -0.029021
13.62 | -10.2703 | 0.00093836 | -0.0086674 | 156.1901 | 145.9198 | -1.7572 | -0.011451 | 151.0549 | -5.1352 | 152.7667 | 0.984 | -0.033451 | 0.98425 | -0.03346
13.64 | -11.5279 | 0.00037534 | -0.0094553 | 156.1137 | 144.5858 | -1.6808 | -0.010953 | 150.3497 | -5.764 | 152.2711 | 0.9794 | -0.037547 | 0.97965 | -0.037557
13.66 | -12.7069 | 0 | -0.0101 | 155.7996 | 143.0927 | -1.3667 | -0.008906 | 149.4461 | -6.3535 | 151.564 | 0.97352 | -0.041387 | 0.97377 | -0.041398
13.68 | -13.4929 | -0.00056302 | -0.010673 | 156.0496 | 142.5567 | -1.6167 | -0.010535 | 149.3031 | -6.7465 | 151.552 | 0.97259 | -0.043948 | 0.97284 | -0.043959
13.7 | -14.3051 | -0.00093836 | -0.011174 | 155.9014 | 141.5963 | -1.4685 | -0.0095693 | 148.7489 | -7.1525 | 151.133 | 0.96898 | -0.046593 | 0.96922 | -0.046605
13.72 | -14.7767 | -0.001126 | -0.011533 | 155.4805 | 140.7038 | -1.0476 | -0.0068266 | 148.0922 | -7.3883 | 150.5549 | 0.9647 | -0.048129 | 0.96494 | -0.048141
13.74 | -14.8553 | -0.0013137 | -0.011533 | 155.6025 | 140.7472 | -1.1696 | -0.0076216 | 148.1749 | -7.4276 | 150.6507 | 0.96524 | -0.048385 | 0.96548 | -0.048397
13.76 | -14.7767 | -0.001689 | -0.011533 | 155.1583 | 140.3816 | -0.7254 | -0.004727 | 147.77 | -7.3883 | 150.2327 | 0.9626 | -0.048129 | 0.96285 | -0.048141
13.78 | -14.5671 | -0.0018767 | -0.011246 | 154.9174 | 140.3503 | -0.4845 | -0.0031572 | 147.6339 | -7.2835 | 150.0617 | 0.96171 | -0.047446 | 0.96196 | -0.047458
13.8 | -14.0693 | -0.0018767 | -0.011031 | 154.8831 | 140.8138 | -0.4502 | -0.0029337 | 147.8485 | -7.0346 | 150.1933 | 0.96311 | -0.045825 | 0.96336 | -0.045837
13.82 | -13.6501 | -0.0018767 | -0.010386 | 154.7939 | 141.1438 | -0.361 | -0.0023524 | 147.9688 | -6.8251 | 150.2439 | 0.96389 | -0.04446 | 0.96414 | -0.044471
13.84 | -12.7593 | -0.0018767 | -0.0092404 | 154.6134 | 141.8541 | -0.1805 | -0.0011762 | 148.2337 | -6.3797 | 150.3603 | 0.96562 | -0.041558 | 0.96587 | -0.041569
13.86 | -11.4231 | -0.0018767 | -0.0077362 | 153.9812 | 142.5581 | 0.4517 | 0.0029435 | 148.2696 | -5.7116 | 150.1735 | 0.96585 | -0.037206 | 0.9661 | -0.037216
13.88 | -10.1917 | -0.001689 | -0.0063752 | 153.1619 | 142.9702 | 0.271 | 0.0017659 | 148.066 | -5.0959 | 149.7647 | 0.96453 | -0.033195 | 0.96477 | -0.033204
13.9 | -8.6459 | -0.0013137 | -0.0049425 | 152.6077 | 143.9618 | 0.8252 | 0.0053773 | 148.2847 | -4.323 | 149.7257 | 0.96595 | -0.028161 | 0.9662 | -0.028168
13.92 | -7.0215 | -0.00093836 | -0.0036532 | 152.4816 | 145.4601 | 0.9513 | 0.006199 | 148.9708 | -3.5108 | 150.1411 | 0.97042 | -0.02287 | 0.97067 | -0.022876
13.94 | -5.2924 | -0.00037534 | -0.0024355 | 152.4924 | 147.2 | 0.9405 | 0.0061287 | 149.8462 | -2.6462 | 150.7283 | 0.97612 | -0.017238 | 0.97637 | -0.017242
13.96 | -3.4846 | -0.00018767 | -0.001361 | 152.4396 | 148.955 | 0.9933 | 0.0064727 | 150.6973 | -1.7423 | 151.2781 | 0.98167 | -0.01135 | 0.98192 | -0.011352
13.98 | -1.6506 | 0.00018767 | -0.00014326 | 152.2338 | 150.5832 | 1.1991 | 0.0078138 | 151.4085 | -0.82529 | 151.6836 | 0.9863 | -0.0053761 | 0.98655 | -0.0053775
14 | 0.262 | 0.00075069 | 0.0010028 | 152.0879 | 152.3499 | 1.345 | 0.0087645 | 152.2189 | 0.131 | 152.1752 | 0.99158 | 0.00085335 | 0.99183 | 0.00085357
14.02 | 2.096 | 0.0013137 | 0.0020773 | 152.1009 | 154.1969 | 1.332 | 0.0086798 | 153.1489 | 1.048 | 152.7996 | 0.99764 | 0.0068268 | 0.99789 | 0.0068285
14.04 | 3.8514 | 0.0018767 | 0.0030801 | 151.8329 | 155.6843 | 1.6 | 0.010426 | 153.7586 | 1.9257 | 153.1167 | 1.0016 | 0.012544 | 1.0019 | 0.012547
14.06 | 5.6854 | 0.0024397 | 0.0041546 | 152.2138 | 157.8992 | 1.2191 | 0.0079441 | 155.0565 | 2.8427 | 154.1089 | 1.0101 | 0.018518 | 1.0103 | 0.018522
14.08 | 7.4145 | 0.0028151 | 0.0050858 | 151.3222 | 158.7367 | 1.1107 | 0.0072378 | 155.0295 | 3.7073 | 153.7937 | 1.0099 | 0.02415 | 1.0101 | 0.024156
14.1 | 9.0651 | 0.0030028 | 0.006017 | 151.515 | 160.5801 | 0.9179 | 0.0059814 | 156.0476 | 4.5326 | 154.5367 | 1.0165 | 0.029526 | 1.0168 | 0.029533
14.12 | 10.4799 | 0.0035658 | 0.0068766 | 151.4548 | 161.9347 | 0.9781 | 0.0063737 | 156.6948 | 5.24 | 154.9481 | 1.0207 | 0.034134 | 1.021 | 0.034143
14.14 | 11.6589 | 0.0041288 | 0.0075929 | 151.6257 | 163.2846 | 0.8072 | 0.00526 | 157.4552 | 5.8295 | 155.512 | 1.0257 | 0.037974 | 1.026 | 0.037984
14.16 | 12.7855 | 0.0045041 | 0.0083092 | 151.47 | 164.2555 | 0.9629 | 0.0062746 | 157.8628 | 6.3928 | 155.7318 | 1.0283 | 0.041643 | 1.0286 | 0.041654
14.18 | 13.6501 | 0.0050671 | 0.0088106 | 151.348 | 164.9981 | 1.0849 | 0.0070696 | 158.1731 | 6.8251 | 155.898 | 1.0304 | 0.04446 | 1.0306 | 0.044471
14.2 | 14.3313 | 0.0052548 | 0.009312 | 151.551 | 165.8823 | 0.8819 | 0.0057468 | 158.7166 | 7.1656 | 156.3281 | 1.0339 | 0.046678 | 1.0342 | 0.04669
14.22 | 15.0387 | 0.0054425 | 0.0096702 | 151.9378 | 166.9765 | 0.4951 | 0.0032263 | 159.4571 | 7.5193 | 156.9507 | 1.0387 | 0.048982 | 1.039 | 0.048995
14.24 | 15.3531 | 0.0058178 | 0.0099567 | 151.9006 | 167.2537 | 0.5323 | 0.0034687 | 159.5771 | 7.6765 | 157.0183 | 1.0395 | 0.050006 | 1.0398 | 0.050019
14.26 | 15.3793 | 0.0060055 | 0.0098851 | 152.1631 | 167.5424 | 0.2698 | 0.0017581 | 159.8527 | 7.6896 | 157.2895 | 1.0413 | 0.050092 | 1.0416 | 0.050104
14.28 | 15.0125 | 0.0061932 | 0.0095986 | 152.2801 | 167.2926 | 0.1528 | 0.0009957 | 159.7863 | 7.5062 | 157.2843 | 1.0409 | 0.048897 | 1.0411 | 0.048909
14.3 | 14.3837 | 0.0063808 | 0.0090255 | 152.6561 | 167.0398 | -0.2232 | -0.0014545 | 159.8479 | 7.1918 | 157.4507 | 1.0413 | 0.046849 | 1.0415 | 0.046861
14.32 | 13.5191 | 0.0063808 | 0.0082376 | 152.7398 | 166.2589 | -0.3069 | -0.0019999 | 159.4994 | 6.7596 | 157.2462 | 1.039 | 0.044033 | 1.0393 | 0.044044
14.34 | 12.7069 | 0.0063808 | 0.0072347 | 153.0919 | 165.7988 | -0.659 | -0.0042943 | 159.4454 | 6.3535 | 157.3275 | 1.0387 | 0.041387 | 1.0389 | 0.041398
14.36 | 11.5803 | 0.0061932 | 0.0062319 | 153.2486 | 164.8289 | -0.8157 | -0.0053154 | 159.0388 | 5.7902 | 157.1087 | 1.036 | 0.037718 | 1.0363 | 0.037728
14.38 | 10.2441 | 0.0060055 | 0.0048709 | 153.4769 | 163.721 | -1.044 | -0.0068031 | 158.599 | 5.1221 | 156.8916 | 1.0331 | 0.033366 | 1.0334 | 0.033375
14.4 | 8.7507 | 0.0058178 | 0.0035816 | 154.4879 | 163.2386 | -1.055 | -0.0068748 | 158.8633 | 4.3754 | 157.4048 | 1.0349 | 0.028502 | 1.0351 | 0.028509
14.42 | 7.1263 | 0.0054425 | 0.0022922 | 154.9358 | 162.0621 | -1.5029 | -0.0097935 | 158.499 | 3.5632 | 157.3112 | 1.0325 | 0.023211 | 1.0328 | 0.023217
14.44 | 5.4758 | 0.0052548 | 0.0011461 | 154.9142 | 160.39 | -1.4813 | -0.0096527 | 157.6521 | 2.7379 | 156.7395 | 1.027 | 0.017835 | 1.0272 | 0.01784
14.46 | 3.7204 | 0.0050671 | -7.1631e-05 | 155.1126 | 158.833 | -1.6797 | -0.010946 | 156.9728 | 1.8602 | 156.3527 | 1.0225 | 0.012118 | 1.0228 | 0.012121
14.48 | 1.8078 | 0.0046918 | -0.0012177 | 155.2214 | 157.0292 | -1.7885 | -0.011655 | 156.1253 | 0.90389 | 155.824 | 1.017 | 0.0058881 | 1.0173 | 0.0058896
14.5 | 0 | 0.0041288 | -0.0024355 | 155.176 | 155.176 | -1.7431 | -0.011359 | 155.176 | 0 | 155.176 | 1.0108 | 0 | 1.0111 | 0
14.52 | -1.8602 | 0.0033781 | -0.0035099 | 155.2761 | 153.4159 | -1.8432 | -0.012011 | 154.346 | -0.93009 | 154.656 | 1.0054 | -0.0060588 | 1.0057 | -0.0060603
14.54 | -3.7204 | 0.0028151 | -0.0045844 | 155.2553 | 151.5349 | -1.8224 | -0.011875 | 153.3951 | -1.8602 | 154.0152 | 0.99924 | -0.012118 | 0.9995 | -0.012121
14.56 | -5.4758 | 0.0026274 | -0.0056589 | 155.3935 | 149.9177 | -1.9606 | -0.012776 | 152.6556 | -2.7379 | 153.5682 | 0.99442 | -0.017835 | 0.99468 | -0.01784
14.58 | -7.2573 | 0.0022521 | -0.0065901 | 156.1039 | 148.8466 | -1.671 | -0.010889 | 152.4752 | -3.6287 | 153.6848 | 0.99325 | -0.023638 | 0.9935 | -0.023644
14.6 | -8.9079 | 0.001689 | -0.0075929 | 156.4006 | 147.4927 | -1.9677 | -0.012822 | 151.9466 | -4.454 | 153.4313 | 0.98981 | -0.029014 | 0.99006 | -0.029021
14.62 | -10.2441 | 0.001126 | -0.0085241 | 156.2823 | 146.0382 | -1.8494 | -0.012051 | 151.1602 | -5.1221 | 152.8676 | 0.98468 | -0.033366 | 0.98494 | -0.033375
14.64 | -11.4493 | 0.00056302 | -0.009312 | 156.2664 | 144.8171 | -1.8335 | -0.011948 | 150.5417 | -5.7247 | 152.45 | 0.98065 | -0.037291 | 0.98091 | -0.037301
14.66 | -12.6807 | 0.00018767 | -0.010028 | 156.2303 | 143.5496 | -1.7974 | -0.011713 | 149.8899 | -6.3404 | 152.0034 | 0.97641 | -0.041302 | 0.97666 | -0.041313
14.68 | -13.5453 | -0.00018767 | -0.01053 | 155.951 | 142.4057 | -1.5181 | -0.0098925 | 149.1783 | -6.7727 | 151.4359 | 0.97177 | -0.044118 | 0.97202 | -0.044129
14.7 | -14.2003 | -0.00037534 | -0.011031 | 156.0082 | 141.8079 | -1.5753 | -0.010265 | 148.9081 | -7.1001 | 151.2748 | 0.97001 | -0.046252 | 0.97026 | -0.046263
14.72 | -14.6719 | -0.00075069 | -0.011389 | 156.0296 | 141.3577 | -1.5967 | -0.010405 | 148.6937 | -7.3359 | 151.139 | 0.96862 | -0.047788 | 0.96886 | -0.0478
14.74 | -14.9077 | -0.001126 | -0.011533 | 155.6421 | 140.7344 | -1.2092 | -0.0078796 | 148.1883 | -7.4538 | 150.6729 | 0.96532 | -0.048556 | 0.96557 | -0.048568
14.76 | -14.8553 | -0.0013137 | -0.011461 | 155.2009 | 140.3456 | -0.768 | -0.0050046 | 147.7733 | -7.4276 | 150.2491 | 0.96262 | -0.048385 | 0.96287 | -0.048397
14.78 | -14.4885 | -0.001689 | -0.011174 | 155.1577 | 140.6692 | -0.7248 | -0.0047231 | 147.9135 | -7.2442 | 150.3282 | 0.96353 | -0.04719 | 0.96378 | -0.047202
14.8 | -14.1479 | -0.001689 | -0.010745 | 154.8038 | 140.6559 | -0.3709 | -0.0024169 | 147.7299 | -7.0739 | 150.0878 | 0.96234 | -0.046081 | 0.96258 | -0.046093
14.82 | -13.6763 | -0.001689 | -0.010243 | 154.7195 | 141.0432 | -0.2866 | -0.0018676 | 147.8813 | -6.8382 | 150.1607 | 0.96332 | -0.044545 | 0.96357 | -0.044556
14.84 | -12.8117 | -0.001689 | -0.0091688 | 154.6842 | 141.8725 | -0.2513 | -0.0016376 | 148.2783 | -6.4059 | 150.4136 | 0.96591 | -0.041729 | 0.96616 | -0.04174
14.86 | -11.4755 | -0.0015014 | -0.0076645 | 154.0442 | 142.5687 | 0.3887 | 0.0025329 | 148.3064 | -5.7378 | 150.219 | 0.96609 | -0.037377 | 0.96634 | -0.037386
14.88 | -10.2441 | -0.0013137 | -0.0063035 | 153.8788 | 143.6347 | 0.5541 | 0.0036107 | 148.7567 | -5.1221 | 150.4641 | 0.96903 | -0.033366 | 0.96927 | -0.033375
14.9 | -8.7245 | -0.001126 | -0.0049425 | 153.4658 | 144.7413 | 0.9671 | 0.006302 | 149.1035 | -4.3623 | 150.5576 | 0.97129 | -0.028417 | 0.97153 | -0.028424
14.92 | -7.0215 | -0.00075069 | -0.0036532 | 153.7189 | 146.6974 | 0.714 | 0.0046527 | 150.2081 | -3.5108 | 151.3784 | 0.97848 | -0.02287 | 0.97873 | -0.022876
14.94 | -5.2138 | -0.00056302 | -0.0023638 | 152.5279 | 147.3141 | 0.905 | 0.0058973 | 149.921 | -2.6069 | 150.79 | 0.97661 | -0.016982 | 0.97686 | -0.016986
14.96 | -3.4584 | 0 | -0.0011461 | 153.2142 | 149.7558 | 1.2187 | 0.0079415 | 151.485 | -1.7292 | 152.0614 | 0.9868 | -0.011264 | 0.98705 | -0.011267
14.98 | -1.5982 | 0.00037534 | -7.1631e-05 | 152.0323 | 150.4341 | 1.4006 | 0.0091269 | 151.2332 | -0.79909 | 151.4996 | 0.98516 | -0.0052054 | 0.98541 | -0.0052068
15 | 0.2096 | 0.00093836 | 0.0010745 | 152.0928 | 152.3024 | 1.3401 | 0.0087326 | 152.1976 | 0.1048 | 152.1627 | 0.99144 | 0.00068268 | 0.99169 | 0.00068286
15.02 | 1.965 | 0.0013137 | 0.0021489 | 152.2437 | 154.2087 | 1.1892 | 0.0077493 | 153.2262 | 0.98249 | 152.8987 | 0.99814 | 0.0064001 | 0.9984 | 0.0064018
15.04 | 3.9562 | 0.0018767 | 0.0032234 | 152.2972 | 156.2534 | 1.1357 | 0.0074007 | 154.2753 | 1.9781 | 153.6159 | 1.005 | 0.012886 | 1.0052 | 0.012889
15.06 | 5.6068 | 0.0024397 | 0.0041546 | 151.9341 | 157.5409 | 1.4988 | 0.0097668 | 154.7375 | 2.8034 | 153.803 | 1.008 | 0.018262 | 1.0082 | 0.018266
15.08 | 7.3097 | 0.0028151 | 0.0051574 | 152.3154 | 159.6251 | 1.1175 | 0.0072821 | 155.9703 | 3.6549 | 154.752 | 1.016 | 0.023808 | 1.0163 | 0.023815
15.1 | 8.9341 | 0.0033781 | 0.0060886 | 151.3492 | 160.2833 | 1.0837 | 0.0070618 | 155.8163 | 4.4671 | 154.3272 | 1.015 | 0.029099 | 1.0153 | 0.029107
15.12 | 10.3751 | 0.0039411 | 0.0069482 | 152.2466 | 162.6217 | 1.1863 | 0.0077304 | 157.4342 | 5.1876 | 155.705 | 1.0256 | 0.033793 | 1.0258 | 0.033801
15.14 | 11.7113 | 0.0041288 | 0.0077362 | 151.495 | 163.2063 | 0.9379 | 0.0061117 | 157.3507 | 5.8557 | 155.3988 | 1.025 | 0.038145 | 1.0253 | 0.038155
15.16 | 12.8117 | 0.0045041 | 0.0083092 | 151.6683 | 164.48 | 0.7646 | 0.0049824 | 158.0742 | 6.4059 | 155.9389 | 1.0297 | 0.041729 | 1.03 | 0.04174
15.18 | 13.6501 | 0.0048795 | 0.0088106 | 151.5822 | 165.2323 | 0.8507 | 0.0055435 | 158.4073 | 6.8251 | 156.1322 | 1.0319 | 0.04446 | 1.0322 | 0.044471
15.2 | 14.3837 | 0.0050671 | 0.009312 | 151.6535 | 166.0372 | 0.7794 | 0.0050789 | 158.8453 | 7.1918 | 156.4481 | 1.0347 | 0.046849 | 1.035 | 0.046861
15.22 | 15.0125 | 0.0054425 | 0.0097418 | 151.7903 | 166.8028 | 0.6426 | 0.0041874 | 159.2965 | 7.5062 | 156.7945 | 1.0377 | 0.048897 | 1.038 | 0.048909
15.24 | 15.4317 | 0.0058178 | 0.0099567 | 151.7951 | 167.2268 | 0.6378 | 0.0041562 | 159.5109 | 7.7158 | 156.939 | 1.0391 | 0.050262 | 1.0393 | 0.050275
15.26 | 15.4055 | 0.0060055 | 0.0099567 | 152.3345 | 167.74 | 0.0984 | 0.00064121 | 160.0372 | 7.7027 | 157.4697 | 1.0425 | 0.050177 | 1.0428 | 0.05019
15.28 | 14.9601 | 0.0061932 | 0.0096702 | 152.1912 | 167.1513 | 0.2417 | 0.001575 | 159.6712 | 7.48 | 157.1779 | 1.0401 | 0.048726 | 1.0404 | 0.048739
15.3 | 14.3575 | 0.0063808 | 0.0089539 | 152.6176 | 166.9751 | -0.1847 | -0.0012036 | 159.7963 | 7.1787 | 157.4034 | 1.0409 | 0.046764 | 1.0412 | 0.046776
15.32 | 13.5715 | 0.0063808 | 0.0082376 | 152.6422 | 166.2137 | -0.2093 | -0.0013639 | 159.428 | 6.7858 | 157.166 | 1.0385 | 0.044204 | 1.0388 | 0.044215
15.34 | 12.7331 | 0.0061932 | 0.0072347 | 152.9763 | 165.7094 | -0.5434 | -0.003541 | 159.3429 | 6.3666 | 157.2207 | 1.038 | 0.041473 | 1.0383 | 0.041483
15.36 | 11.5803 | 0.0061932 | 0.0061603 | 153.2394 | 164.8197 | -0.8065 | -0.0052555 | 159.0296 | 5.7902 | 157.0995 | 1.0359 | 0.037718 | 1.0362 | 0.037728
15.38 | 10.3489 | 0.0061932 | 0.0049425 | 153.3444 | 163.6933 | -0.9115 | -0.0059397 | 158.5189 | 5.1745 | 156.794 | 1.0326 | 0.033707 | 1.0329 | 0.033716
15.4 | 8.7245 | 0.0058178 | 0.0035099 | 153.8124 | 162.5369 | -1.3795 | -0.0089894 | 158.1747 | 4.3623 | 156.7206 | 1.0304 | 0.028417 | 1.0306 | 0.028424
15.42 | 7.2311 | 0.0054425 | 0.0023638 | 154.8259 | 162.057 | -1.393 | -0.0090773 | 158.4415 | 3.6156 | 157.2363 | 1.0321 | 0.023552 | 1.0324 | 0.023558
15.44 | 5.502 | 0.0052548 | 0.0010745 | 155.1108 | 160.6128 | -1.6779 | -0.010934 | 157.8618 | 2.751 | 156.9448 | 1.0283 | 0.01792 | 1.0286 | 0.017925
15.46 | 3.6942 | 0.0048795 | -7.1631e-05 | 155.1292 | 158.8234 | -1.6963 | -0.011054 | 156.9763 | 1.8471 | 156.3606 | 1.0226 | 0.012032 | 1.0228 | 0.012035
15.48 | 1.8602 | 0.0043165 | -0.0012177 | 155.3175 | 157.1777 | -1.8846 | -0.012281 | 156.2476 | 0.93009 | 155.9376 | 1.0178 | 0.0060588 | 1.0181 | 0.0060603
15.5 | -0.0524 | 0.0041288 | -0.0025071 | 155.5592 | 155.5068 | -2.1263 | -0.013856 | 155.533 | -0.0262 | 155.5417 | 1.0132 | -0.00017067 | 1.0134 | -0.00017071
15.52 | -1.8078 | 0.0035658 | -0.0035099 | 155.4929 | 153.6851 | -2.06 | -0.013424 | 154.589 | -0.90389 | 154.8903 | 1.007 | -0.0058881 | 1.0073 | -0.0058896
15.54 | -3.6942 | 0.0030028 | -0.0045844 | 156.5019 | 152.8077 | -2.069 | -0.013482 | 154.6548 | -1.8471 | 155.2705 | 1.0074 | -0.012032 | 1.0077 | -0.012035
15.56 | -5.5544 | 0.0026274 | -0.0056589 | 156.593 | 151.0386 | -2.1601 | -0.014076 | 153.8158 | -2.7772 | 154.7415 | 1.002 | -0.018091 | 1.0022 | -0.018096
15.58 | -7.3359 | 0.0020644 | -0.0067333 | 156.6172 | 149.2813 | -2.1843 | -0.014234 | 152.9492 | -3.668 | 154.1719 | 0.99634 | -0.023894 | 0.99659 | -0.0239
15.6 | -8.6983 | 0.0015014 | -0.0075929 | 156.3456 | 147.6473 | -1.9127 | -0.012464 | 151.9964 | -4.3492 | 153.4462 | 0.99013 | -0.028331 | 0.99038 | -0.028338
15.62 | -10.3489 | 0.001126 | -0.0085957 | 156.5135 | 146.1646 | -2.0806 | -0.013558 | 151.339 | -5.1745 | 153.0639 | 0.98585 | -0.033707 | 0.9861 | -0.033716
15.64 | -11.3445 | 0.00075069 | -0.0090971 | 156.167 | 144.8225 | -1.7341 | -0.0113 | 150.4947 | -5.6723 | 152.3855 | 0.98035 | -0.03695 | 0.9806 | -0.03696
15.66 | -12.5497 | 0.00018767 | -0.010028 | 155.8291 | 143.2794 | -1.3962 | -0.0090982 | 149.5542 | -6.2749 | 151.6459 | 0.97422 | -0.040875 | 0.97447 | -0.040886
15.68 | -13.5977 | -0.00018767 | -0.01053 | 156.0156 | 142.4179 | -1.5827 | -0.010313 | 149.2167 | -6.7989 | 151.483 | 0.97202 | -0.044289 | 0.97227 | -0.0443
15.7 | -13.9907 | -0.00056302 | -0.010888 | 155.6795 | 141.6888 | -1.2466 | -0.0081233 | 148.6842 | -6.9953 | 151.0159 | 0.96855 | -0.045569 | 0.9688 | -0.045581
15.72 | -14.7767 | -0.00093836 | -0.011461 | 155.9034 | 141.1267 | -1.4705 | -0.0095824 | 148.5151 | -7.3883 | 150.9778 | 0.96745 | -0.048129 | 0.9677 | -0.048141
15.74 | -14.8029 | -0.001126 | -0.011461 | 155.3224 | 140.5195 | -0.8895 | -0.0057963 | 147.921 | -7.4014 | 150.3881 | 0.96358 | -0.048214 | 0.96383 | -0.048227
15.76 | -14.7505 | -0.0013137 | -0.011389 | 155.2999 | 140.5494 | -0.867 | -0.0056497 | 147.9247 | -7.3752 | 150.3831 | 0.96361 | -0.048044 | 0.96385 | -0.048056
15.78 | -14.4361 | -0.0015014 | -0.011103 | 155.1223 | 140.6862 | -0.6894 | -0.0044924 | 147.9043 | -7.218 | 150.3103 | 0.96347 | -0.04702 | 0.96372 | -0.047032
15.8 | -14.0431 | -0.0015014 | -0.010745 | 155.0111 | 140.968 | -0.5782 | -0.0037678 | 147.9896 | -7.0215 | 150.3301 | 0.96403 | -0.04574 | 0.96428 | -0.045751
15.82 | -13.6239 | -0.0015014 | -0.010172 | 154.9587 | 141.3348 | -0.5258 | -0.0034263 | 148.1467 | -6.812 | 150.4174 | 0.96505 | -0.044374 | 0.9653 | -0.044386
15.84 | -12.7593 | -0.0015014 | -0.0091688 | 154.6324 | 141.8731 | -0.1995 | -0.0013 | 148.2527 | -6.3797 | 150.3793 | 0.96574 | -0.041558 | 0.96599 | -0.041569
15.86 | -11.4755 | -0.0015014 | -0.0076645 | 154.3051 | 142.8296 | 0.1278 | 0.00083279 | 148.5673 | -5.7378 | 150.4799 | 0.96779 | -0.037377 | 0.96804 | -0.037386
15.88 | -10.1393 | -0.0013137 | -0.0061603 | 152.8801 | 142.7408 | 0.5528 | 0.0036023 | 147.8104 | -5.0697 | 149.5003 | 0.96286 | -0.033025 | 0.96311 | -0.033033
15.9 | -8.6197 | -0.00093836 | -0.0047276 | 152.6475 | 144.0278 | 0.7854 | 0.005118 | 148.3376 | -4.3099 | 149.7743 | 0.9663 | -0.028075 | 0.96654 | -0.028082
15.92 | -6.9953 | -0.00075069 | -0.0035099 | 152.6077 | 145.6124 | 0.8252 | 0.0053773 | 149.11 | -3.4977 | 150.2759 | 0.97133 | -0.022784 | 0.97158 | -0.02279
15.94 | -5.2662 | -0.00037534 | -0.0022922 | 152.3686 | 147.1024 | 1.0643 | 0.0069354 | 149.7355 | -2.6331 | 150.6132 | 0.9754 | -0.017152 | 0.97565 | -0.017157
15.96 | -3.4846 | 0.00018767 | -0.0011461 | 152.3972 | 148.9126 | 1.0357 | 0.006749 | 150.6549 | -1.7423 | 151.2357 | 0.98139 | -0.01135 | 0.98164 | -0.011352
15.98 | -1.6768 | 0.00037534 | 0 | 152.467 | 150.7902 | 0.9659 | 0.0062942 | 151.6286 | -0.83839 | 151.9081 | 0.98773 | -0.0054614 | 0.98799 | -0.0054628
16 | 0.2882 | 0.001126 | 0.0011461 | 152.1813 | 152.4695 | 1.2516 | 0.0081559 | 152.3254 | 0.1441 | 152.2774 | 0.99227 | 0.00093868 | 0.99253 | 0.00093892
16.02 | 2.1222 | 0.001689 | 0.0021489 | 151.8461 | 153.9683 | 1.5868 | 0.01034 | 152.9072 | 1.0611 | 152.5535 | 0.99606 | 0.0069121 | 0.99632 | 0.0069139
16.04 | 3.8776 | 0.0018767 | 0.0031518 | 152.0135 | 155.8911 | 1.4194 | 0.0092494 | 153.9523 | 1.9388 | 153.306 | 1.0029 | 0.01263 | 1.0031 | 0.012633
16.06 | 5.6068 | 0.0024397 | 0.0042262 | 152.2253 | 157.8321 | 1.2076 | 0.0078692 | 155.0287 | 2.8034 | 154.0942 | 1.0099 | 0.018262 | 1.0101 | 0.018266
16.08 | 7.2835 | 0.0031904 | 0.0051574 | 152.0037 | 159.2872 | 1.4292 | 0.0093132 | 155.6455 | 3.6418 | 154.4315 | 1.0139 | 0.023723 | 1.0142 | 0.023729
16.1 | 8.9865 | 0.0033781 | 0.0061603 | 152.1681 | 161.1546 | 1.2648 | 0.0082419 | 156.6614 | 4.4933 | 155.1636 | 1.0205 | 0.02927 | 1.0208 | 0.029277
16.12 | 10.3751 | 0.0039411 | 0.0070198 | 151.4682 | 161.8433 | 0.9647 | 0.0062864 | 156.6558 | 5.1876 | 154.9266 | 1.0205 | 0.033793 | 1.0207 | 0.033801
16.14 | 11.6589 | 0.0045041 | 0.0078078 | 151.8331 | 163.492 | 0.5998 | 0.0039085 | 157.6626 | 5.8295 | 155.7194 | 1.027 | 0.037974 | 1.0273 | 0.037984
16.16 | 12.8379 | 0.0046918 | 0.0084525 | 151.4203 | 164.2582 | 1.0126 | 0.0065985 | 157.8393 | 6.419 | 155.6996 | 1.0282 | 0.041814 | 1.0285 | 0.041825
16.18 | 13.6763 | 0.0050671 | 0.0089539 | 151.8458 | 165.5221 | 0.5871 | 0.0038258 | 158.684 | 6.8382 | 156.4046 | 1.0337 | 0.044545 | 1.034 | 0.044556
16.2 | 14.3313 | 0.0054425 | 0.0093837 | 152.1468 | 166.4781 | 0.2861 | 0.0018643 | 159.3124 | 7.1656 | 156.9239 | 1.0378 | 0.046678 | 1.0381 | 0.04669
16.22 | 14.9077 | 0.0056302 | 0.0097418 | 151.9116 | 166.8193 | 0.5213 | 0.003397 | 159.3654 | 7.4538 | 156.8808 | 1.0381 | 0.048556 | 1.0384 | 0.048568
16.24 | 15.2745 | 0.0060055 | 0.010028 | 151.5413 | 166.8158 | 0.8916 | 0.00581 | 159.1785 | 7.6372 | 156.6328 | 1.0369 | 0.04975 | 1.0372 | 0.049763
16.26 | 15.3793 | 0.0063808 | 0.010028 | 152.0832 | 167.4625 | 0.3497 | 0.0022788 | 159.7728 | 7.6896 | 157.2096 | 1.0408 | 0.050092 | 1.0411 | 0.050104
16.28 | 14.8815 | 0.0063808 | 0.0095986 | 152.2949 | 167.1764 | 0.138 | 0.00089926 | 159.7356 | 7.4407 | 157.2554 | 1.0405 | 0.04847 | 1.0408 | 0.048483
16.3 | 14.2527 | 0.0063808 | 0.0090255 | 152.55 | 166.8027 | -0.1171 | -0.00076307 | 159.6763 | 7.1263 | 157.3009 | 1.0402 | 0.046422 | 1.0404 | 0.046434
16.32 | 13.4667 | 0.0063808 | 0.0081659 | 152.5043 | 165.971 | -0.0714 | -0.00046527 | 159.2377 | 6.7334 | 156.9932 | 1.0373 | 0.043862 | 1.0376 | 0.043873
16.34 | 12.7593 | 0.0063808 | 0.0074496 | 152.9947 | 165.754 | -0.5618 | -0.0036609 | 159.3744 | 6.3797 | 157.2478 | 1.0382 | 0.041558 | 1.0385 | 0.041569
16.36 | 11.5541 | 0.0063808 | 0.0061603 | 154.4628 | 166.0169 | -1.0299 | -0.0067112 | 160.2399 | 5.7771 | 158.3142 | 1.0438 | 0.037633 | 1.0441 | 0.037642
16.38 | 10.1393 | 0.0061932 | 0.0049425 | 154.4762 | 164.6155 | -1.0433 | -0.0067986 | 159.5459 | 5.0697 | 157.856 | 1.0393 | 0.033025 | 1.0396 | 0.033033
16.4 | 8.8293 | 0.0060055 | 0.0036532 | 154.5264 | 163.3557 | -1.0935 | -0.0071257 | 158.9411 | 4.4147 | 157.4695 | 1.0354 | 0.028758 | 1.0356 | 0.028765
16.42 | 7.1263 | 0.0056302 | 0.0023638 | 154.4562 | 161.5825 | -1.0233 | -0.0066682 | 158.0194 | 3.5632 | 156.8316 | 1.0294 | 0.023211 | 1.0296 | 0.023217
16.44 | 5.502 | 0.0052548 | 0.0011461 | 154.9788 | 160.4808 | -1.5459 | -0.010074 | 157.7298 | 2.751 | 156.8128 | 1.0275 | 0.01792 | 1.0277 | 0.017925
16.46 | 3.6156 | 0.0048795 | -7.1631e-05 | 155.1378 | 158.7534 | -1.7049 | -0.01111 | 156.9456 | 1.8078 | 156.343 | 1.0224 | 0.011776 | 1.0226 | 0.011779
16.48 | 1.8078 | 0.0043165 | -0.0012177 | 155.0376 | 156.8454 | -1.6047 | -0.010457 | 155.9415 | 0.90389 | 155.6402 | 1.0158 | 0.0058881 | 1.0161 | 0.0058896
16.5 | 0.0524 | 0.0039411 | -0.0022922 | 155.0704 | 155.1228 | -1.6375 | -0.010671 | 155.0966 | 0.0262 | 155.0879 | 1.0103 | 0.00017067 | 1.0106 | 0.00017071
16.52 | -2.0174 | 0.0037534 | -0.0035816 | 155.2725 | 153.2551 | -1.8396 | -0.011988 | 154.2638 | -1.0087 | 154.6 | 1.0049 | -0.0065708 | 1.0052 | -0.0065725
16.54 | -3.5632 | 0.0030028 | -0.0044411 | 155.2062 | 151.643 | -1.7733 | -0.011556 | 153.4246 | -1.7816 | 154.0185 | 0.99943 | -0.011606 | 0.99969 | -0.011609
16.56 | -5.502 | 0.0024397 | -0.0055156 | 155.4147 | 149.9127 | -1.9818 | -0.012914 | 152.6637 | -2.751 | 153.5807 | 0.99448 | -0.01792 | 0.99473 | -0.017925
16.58 | -7.2573 | 0.0022521 | -0.0065901 | 155.4463 | 148.189 | -2.0134 | -0.01312 | 151.8176 | -3.6287 | 153.0272 | 0.98897 | -0.023638 | 0.98922 | -0.023644
16.6 | -8.8031 | 0.0015014 | -0.0075929 | 156.2745 | 147.4714 | -1.8416 | -0.012001 | 151.8729 | -4.4016 | 153.3401 | 0.98933 | -0.028673 | 0.98958 | -0.02868
16.62 | -10.1917 | 0.00093836 | -0.0083808 | 156.3793 | 146.1876 | -1.9464 | -0.012684 | 151.2834 | -5.0959 | 152.9821 | 0.98549 | -0.033195 | 0.98574 | -0.033204
16.64 | -11.3969 | 0.00075069 | -0.0092404 | 156.0953 | 144.6984 | -1.6624 | -0.010833 | 150.3968 | -5.6985 | 152.2963 | 0.97971 | -0.037121 | 0.97996 | -0.03713
16.66 | -12.5759 | 0.00018767 | -0.0099567 | 156.3347 | 143.7588 | -1.9018 | -0.012393 | 150.0467 | -6.288 | 152.1427 | 0.97743 | -0.040961 | 0.97768 | -0.040971
16.68 | -13.4667 | -0.00018767 | -0.01053 | 155.8961 | 142.4294 | -1.4632 | -0.0095348 | 149.1627 | -6.7334 | 151.4072 | 0.97167 | -0.043862 | 0.97192 | -0.043873
16.7 | -14.1217 | -0.00037534 | -0.01096 | 155.6001 | 141.4784 | -1.1672 | -0.0076059 | 148.5393 | -7.0608 | 150.8929 | 0.96761 | -0.045996 | 0.96786 | -0.046007
16.72 | -14.5671 | -0.00075069 | -0.011246 | 155.6525 | 141.0854 | -1.2196 | -0.0079474 | 148.369 | -7.2835 | 150.7968 | 0.9665 | -0.047446 | 0.96675 | -0.047458
16.74 | -14.9601 | -0.001126 | -0.011533 | 155.5397 | 140.5796 | -1.1068 | -0.0072123 | 148.0597 | -7.48 | 150.553 | 0.96449 | -0.048726 | 0.96473 | -0.048739
16.76 | -14.8815 | -0.0013137 | -0.011461 | 155.337 | 140.4555 | -0.9041 | -0.0058915 | 147.8963 | -7.4407 | 150.3765 | 0.96342 | -0.04847 | 0.96367 | -0.048483
16.78 | -14.5147 | -0.0015014 | -0.011174 | 155.2712 | 140.7565 | -0.8383 | -0.0054627 | 148.0139 | -7.2573 | 150.433 | 0.96419 | -0.047276 | 0.96443 | -0.047288
16.8 | -14.1741 | -0.0015014 | -0.010745 | 154.9575 | 140.7834 | -0.5246 | -0.0034185 | 147.8705 | -7.087 | 150.2328 | 0.96325 | -0.046166 | 0.9635 | -0.046178
16.82 | -13.7549 | -0.0015014 | -0.0101 | 154.6544 | 140.8995 | -0.2215 | -0.0014434 | 147.777 | -6.8774 | 150.0694 | 0.96264 | -0.044801 | 0.96289 | -0.044812
16.84 | -12.7069 | -0.0015014 | -0.0089539 | 154.8789 | 142.172 | -0.446 | -0.0029063 | 148.5254 | -6.3535 | 150.6433 | 0.96752 | -0.041387 | 0.96777 | -0.041398
16.86 | -11.5017 | -0.0013137 | -0.0075213 | 154.4341 | 142.9324 | -0.0012 | -7.8197e-06 | 148.6832 | -5.7509 | 150.6002 | 0.96855 | -0.037462 | 0.9688 | -0.037472
16.88 | -10.1917 | -0.0013137 | -0.0061603 | 153.2441 | 143.0524 | 0.1888 | 0.0012303 | 148.1482 | -5.0959 | 149.8469 | 0.96506 | -0.033195 | 0.96531 | -0.033204
16.9 | -8.6983 | -0.00093836 | -0.0047276 | 153.1326 | 144.4343 | 0.3003 | 0.0019569 | 148.7834 | -4.3492 | 150.2332 | 0.9692 | -0.028331 | 0.96945 | -0.028338
16.92 | -6.9953 | -0.00075069 | -0.0035099 | 152.7463 | 145.751 | 0.6866 | 0.0044742 | 149.2486 | -3.4977 | 150.4145 | 0.97223 | -0.022784 | 0.97248 | -0.02279
16.94 | -5.371 | -0.00037534 | -0.0022206 | 152.6217 | 147.2507 | 0.8112 | 0.0052861 | 149.9362 | -2.6855 | 150.8314 | 0.97671 | -0.017494 | 0.97696 | -0.017498
16.96 | -3.4846 | 0.00018767 | -0.0010745 | 152.3436 | 148.859 | 1.0893 | 0.0070983 | 150.6013 | -1.7423 | 151.1821 | 0.98104 | -0.01135 | 0.98129 | -0.011352
16.98 | -1.6506 | 0.00075069 | 7.1631e-05 | 152.2612 | 150.6106 | 1.1717 | 0.0076353 | 151.4359 | -0.82529 | 151.711 | 0.98648 | -0.0053761 | 0.98673 | -0.0053775
17 | 0.262 | 0.00093836 | 0.0011461 | 152.3002 | 152.5622 | 1.1327 | 0.0073811 | 152.4312 | 0.131 | 152.3875 | 0.99296 | 0.00085335 | 0.99322 | 0.00085357
17.02 | 2.0698 | 0.0015014 | 0.0022206 | 152.1807 | 154.2505 | 1.2522 | 0.0081598 | 153.2156 | 1.0349 | 152.8706 | 0.99807 | 0.0067415 | 0.99833 | 0.0067432
17.04 | 3.9562 | 0.0018767 | 0.0032234 | 152.0459 | 156.0021 | 1.387 | 0.0090382 | 154.024 | 1.9781 | 153.3646 | 1.0033 | 0.012886 | 1.0036 | 0.012889
17.06 | 5.633 | 0.0024397 | 0.0042979 | 152.2306 | 157.8636 | 1.2023 | 0.0078347 | 155.0471 | 2.8165 | 154.1083 | 1.01 | 0.018347 | 1.0103 | 0.018352
17.08 | 7.2835 | 0.0030028 | 0.0053007 | 152.4798 | 159.7633 | 0.9531 | 0.0062108 | 156.1216 | 3.6418 | 154.9076 | 1.017 | 0.023723 | 1.0173 | 0.023729
17.1 | 8.8817 | 0.0035658 | 0.0061603 | 152.188 | 161.0697 | 1.2449 | 0.0081123 | 156.6289 | 4.4409 | 155.1486 | 1.0203 | 0.028929 | 1.0206 | 0.028936
17.12 | 10.4537 | 0.0039411 | 0.0070198 | 152.3242 | 162.7779 | 1.1087 | 0.0072247 | 157.5511 | 5.2269 | 155.8088 | 1.0263 | 0.034049 | 1.0266 | 0.034057
17.14 | 11.7899 | 0.0045041 | 0.0078078 | 152.4364 | 164.2263 | 0.9965 | 0.0064936 | 158.3314 | 5.895 | 156.3664 | 1.0314 | 0.038401 | 1.0317 | 0.038411
17.16 | 12.7331 | 0.0046918 | 0.0085241 | 151.2904 | 164.0235 | 1.1425 | 0.007445 | 157.657 | 6.3666 | 155.5348 | 1.027 | 0.041473 | 1.0273 | 0.041483
17.18 | 13.6763 | 0.0050671 | 0.0090255 | 151.6445 | 165.3208 | 0.7884 | 0.0051375 | 158.4827 | 6.8382 | 156.2033 | 1.0324 | 0.044545 | 1.0326 | 0.044556
17.2 | 14.2527 | 0.0054425 | 0.009312 | 151.8147 | 166.0674 | 0.6182 | 0.0040284 | 158.941 | 7.1263 | 156.5656 | 1.0354 | 0.046422 | 1.0356 | 0.046434
17.22 | 15.0387 | 0.0058178 | 0.0098851 | 151.8666 | 166.9053 | 0.5663 | 0.0036902 | 159.3859 | 7.5193 | 156.8795 | 1.0383 | 0.048982 | 1.0385 | 0.048995
17.24 | 15.3531 | 0.0060055 | 0.0101 | 151.8884 | 167.2415 | 0.5445 | 0.0035482 | 159.5649 | 7.6765 | 157.0061 | 1.0394 | 0.050006 | 1.0397 | 0.050019
17.26 | 15.4579 | 0.0063808 | 0.0101 | 151.9904 | 167.4483 | 0.4425 | 0.0028835 | 159.7193 | 7.7289 | 157.143 | 1.0404 | 0.050348 | 1.0407 | 0.050361
17.28 | 14.9601 | 0.0065685 | 0.0096702 | 152.4713 | 167.4314 | -0.0384 | -0.00025023 | 159.9513 | 7.48 | 157.458 | 1.042 | 0.048726 | 1.0422 | 0.048739
17.3 | 14.3313 | 0.0065685 | 0.0091688 | 152.6548 | 166.9861 | -0.2219 | -0.001446 | 159.8204 | 7.1656 | 157.4319 | 1.0411 | 0.046678 | 1.0414 | 0.04669
17.32 | 13.5191 | 0.0065685 | 0.0083092 | 152.9521 | 166.4712 | -0.5192 | -0.0033833 | 159.7117 | 6.7596 | 157.4585 | 1.0404 | 0.044033 | 1.0407 | 0.044044
17.34 | 12.6807 | 0.0065685 | 0.0074496 | 154.1014 | 166.7821 | -0.6685 | -0.0043562 | 160.4418 | 6.3404 | 158.3283 | 1.0451 | 0.041302 | 1.0454 | 0.041313
17.36 | 11.5279 | 0.0063808 | 0.0062319 | 154.1223 | 165.6502 | -0.6894 | -0.0044924 | 159.8863 | 5.764 | 157.9649 | 1.0415 | 0.037547 | 1.0418 | 0.037557
17.38 | 10.2179 | 0.0061932 | 0.0048709 | 154.2102 | 164.4281 | -0.7773 | -0.0050652 | 159.3192 | 5.109 | 157.6162 | 1.0378 | 0.033281 | 1.0381 | 0.033289
17.4 | 8.7245 | 0.0060055 | 0.0035816 | 154.6715 | 163.396 | -1.2386 | -0.0080712 | 159.0338 | 4.3623 | 157.5797 | 1.036 | 0.028417 | 1.0362 | 0.028424
17.42 | 7.1787 | 0.0056302 | 0.0023638 | 154.8143 | 161.993 | -1.3814 | -0.0090017 | 158.4037 | 3.5894 | 157.2072 | 1.0319 | 0.023382 | 1.0321 | 0.023388
17.44 | 5.3972 | 0.0052548 | 0.0010745 | 154.7984 | 160.1956 | -1.3655 | -0.0088981 | 157.497 | 2.6986 | 156.5975 | 1.026 | 0.017579 | 1.0262 | 0.017584
17.46 | 3.799 | 0.0048795 | 0 | 154.9869 | 158.7859 | -1.554 | -0.010126 | 156.8864 | 1.8995 | 156.2532 | 1.022 | 0.012374 | 1.0222 | 0.012377
17.48 | 1.8602 | 0.0045041 | -0.0011461 | 155.1467 | 157.0069 | -1.7138 | -0.011168 | 156.0768 | 0.93009 | 155.7668 | 1.0167 | 0.0060588 | 1.017 | 0.0060603
17.5 | -0.0524 | 0.0039411 | -0.0024355 | 155.3201 | 155.2677 | -1.8872 | -0.012298 | 155.2939 | -0.0262 | 155.3026 | 1.0116 | -0.00017067 | 1.0119 | -0.00017071
17.52 | -1.9388 | 0.0037534 | -0.0035099 | 155.2565 | 153.3177 | -1.8236 | -0.011883 | 154.2871 | -0.96939 | 154.6102 | 1.0051 | -0.0063148 | 1.0053 | -0.0063164
17.54 | -3.6418 | 0.0031904 | -0.0044411 | 155.3079 | 151.6661 | -1.875 | -0.012218 | 153.487 | -1.8209 | 154.094 | 0.99984 | -0.011862 | 1.0001 | -0.011865
17.56 | -5.4758 | 0.0026274 | -0.0055872 | 156.2745 | 150.7987 | -1.8416 | -0.012001 | 153.5366 | -2.7379 | 154.4492 | 1.0002 | -0.017835 | 1.0004 | -0.01784
17.58 | -7.2311 | 0.0020644 | -0.0065901 | 156.5399 | 149.3088 | -2.107 | -0.01373 | 152.9243 | -3.6156 | 154.1295 | 0.99618 | -0.023552 | 0.99643 | -0.023558
17.6 | -8.9341 | 0.0018767 | -0.0075213 | 156.4678 | 147.5337 | -2.0349 | -0.01326 | 152.0007 | -4.4671 | 153.4898 | 0.99016 | -0.029099 | 0.99041 | -0.029107
17.62 | -10.1393 | 0.001126 | -0.0083808 | 156.3367 | 146.1974 | -1.9038 | -0.012406 | 151.267 | -5.0697 | 152.9569 | 0.98538 | -0.033025 | 0.98563 | -0.033033
17.64 | -11.5803 | 0.00093836 | -0.009312 | 156.5738 | 144.9935 | -2.1409 | -0.013951 | 150.7836 | -5.7902 | 152.7137 | 0.98223 | -0.037718 | 0.98248 | -0.037728
17.66 | -12.6283 | 0.00037534 | -0.010028 | 156.3445 | 143.7162 | -1.9116 | -0.012457 | 150.0303 | -6.3142 | 152.1351 | 0.97732 | -0.041131 | 0.97757 | -0.041142
17.68 | -13.5715 | -0.00018767 | -0.01053 | 156.2597 | 142.6882 | -1.8268 | -0.011904 | 149.4739 | -6.7858 | 151.7359 | 0.9737 | -0.044204 | 0.97395 | -0.044215
17.7 | -14.2265 | -0.00056302 | -0.011031 | 156.0022 | 141.7757 | -1.5693 | -0.010226 | 148.889 | -7.1132 | 151.26 | 0.96989 | -0.046337 | 0.97014 | -0.046349
17.72 | -14.7243 | -0.00075069 | -0.011389 | 155.816 | 141.0917 | -1.3831 | -0.0090128 | 148.4539 | -7.3621 | 150.9079 | 0.96705 | -0.047958 | 0.9673 | -0.047971
17.74 | -14.9601 | -0.001126 | -0.011533 | 155.7031 | 140.743 | -1.2702 | -0.0082771 | 148.2231 | -7.48 | 150.7164 | 0.96555 | -0.048726 | 0.9658 | -0.048739
17.76 | -14.8553 | -0.0013137 | -0.011461 | 155.2908 | 140.4355 | -0.8579 | -0.0055904 | 147.8632 | -7.4276 | 150.339 | 0.96321 | -0.048385 | 0.96345 | -0.048397
17.78 | -14.4885 | -0.0015014 | -0.011103 | 155.3604 | 140.8719 | -0.9275 | -0.006044 | 148.1162 | -7.2442 | 150.5309 | 0.96485 | -0.04719 | 0.9651 | -0.047202
17.8 | -14.1479 | -0.001689 | -0.010745 | 155.1362 | 140.9883 | -0.7033 | -0.004583 | 148.0623 | -7.0739 | 150.4202 | 0.9645 | -0.046081 | 0.96475 | -0.046093
17.82 | -13.6501 | -0.001689 | -0.0101 | 154.8019 | 141.1518 | -0.369 | -0.0024045 | 147.9768 | -6.8251 | 150.2519 | 0.96395 | -0.04446 | 0.96419 | -0.044471
17.84 | -12.7855 | -0.0015014 | -0.0090255 | 154.3181 | 141.5326 | 0.1148 | 0.00074808 | 147.9253 | -6.3928 | 150.0563 | 0.96361 | -0.041643 | 0.96386 | -0.041654
17.86 | -11.5279 | -0.0015014 | -0.0075213 | 154.2949 | 142.767 | 0.138 | 0.00089926 | 148.5309 | -5.764 | 150.4523 | 0.96756 | -0.037547 | 0.9678 | -0.037557
17.88 | -10.1655 | -0.0013137 | -0.0061603 | 154.1034 | 143.9379 | 0.3295 | 0.0021472 | 149.0206 | -5.0828 | 150.7149 | 0.97075 | -0.03311 | 0.97099 | -0.033118
17.9 | -8.7507 | -0.001126 | -0.0048709 | 153.007 | 144.2563 | 0.4259 | 0.0027753 | 148.6316 | -4.3754 | 150.0901 | 0.96821 | -0.028502 | 0.96846 | -0.028509
17.92 | -7.0477 | -0.00075069 | -0.0035099 | 152.9268 | 145.8791 | 0.5061 | 0.0032979 | 149.4029 | -3.5239 | 150.5776 | 0.97324 | -0.022955 | 0.97349 | -0.022961
17.94 | -5.3448 | -0.00037534 | -0.0022922 | 152.4462 | 147.1014 | 0.9867 | 0.0064297 | 149.7738 | -2.6724 | 150.6646 | 0.97565 | -0.017408 | 0.9759 | -0.017413
17.96 | -3.4846 | -0.00018767 | -0.0011461 | 152.2978 | 148.8132 | 1.1351 | 0.0073968 | 150.5555 | -1.7423 | 151.1363 | 0.98074 | -0.01135 | 0.981 | -0.011352
17.98 | -1.703 | 0.00037534 | 0 | 152.0781 | 150.3751 | 1.3548 | 0.0088284 | 151.2266 | -0.85149 | 151.5104 | 0.98512 | -0.0055468 | 0.98537 | -0.0055482
18 | 0.2882 | 0.00075069 | 0.0011461 | 152.1697 | 152.4579 | 1.2632 | 0.0082315 | 152.3138 | 0.1441 | 152.2658 | 0.9922 | 0.00093868 | 0.99245 | 0.00093892
18.02 | 2.0436 | 0.0013137 | 0.0021489 | 152.1526 | 154.1962 | 1.2803 | 0.0083429 | 153.1744 | 1.0218 | 152.8338 | 0.9978 | 0.0066561 | 0.99806 | 0.0066578
18.04 | 3.93 | 0.0018767 | 0.0031518 | 152.1055 | 156.0355 | 1.3274 | 0.0086499 | 154.0705 | 1.965 | 153.4155 | 1.0036 | 0.0128 | 1.0039 | 0.012804
18.06 | 5.633 | 0.0024397 | 0.0042262 | 152.0179 | 157.6509 | 1.415 | 0.0092207 | 154.8344 | 2.8165 | 153.8956 | 1.0086 | 0.018347 | 1.0089 | 0.018352
18.08 | 7.3883 | 0.0028151 | 0.0052291 | 152.2797 | 159.668 | 1.1532 | 0.0075147 | 155.9739 | 3.6942 | 154.7425 | 1.016 | 0.024064 | 1.0163 | 0.024071
18.1 | 8.8555 | 0.0033781 | 0.0060886 | 151.348 | 160.2035 | 1.0849 | 0.0070696 | 155.7758 | 4.4278 | 154.2998 | 1.0147 | 0.028843 | 1.015 | 0.028851
18.12 | 10.4537 | 0.0037534 | 0.0070198 | 151.434 | 161.8877 | 0.9989 | 0.0065092 | 156.6609 | 5.2269 | 154.9186 | 1.0205 | 0.034049 | 1.0208 | 0.034057
18.14 | 11.6851 | 0.0041288 | 0.0077362 | 151.6933 | 163.3784 | 0.7396 | 0.0048195 | 157.5359 | 5.8426 | 155.5883 | 1.0262 | 0.038059 | 1.0265 | 0.038069
18.16 | 12.8379 | 0.0046918 | 0.0083808 | 151.6049 | 164.4428 | 0.828 | 0.0053956 | 158.0239 | 6.419 | 155.8842 | 1.0294 | 0.041814 | 1.0297 | 0.041825
18.18 | 13.6501 | 0.0050671 | 0.0088822 | 151.6121 | 165.2622 | 0.8208 | 0.0053487 | 158.4372 | 6.8251 | 156.1621 | 1.0321 | 0.04446 | 1.0324 | 0.044471
18.2 | 14.3051 | 0.0056302 | 0.009312 | 151.7482 | 166.0533 | 0.6847 | 0.0044618 | 158.9007 | 7.1525 | 156.5166 | 1.0351 | 0.046593 | 1.0354 | 0.046605
18.22 | 14.8553 | 0.0056302 | 0.0097418 | 151.8171 | 166.6724 | 0.6158 | 0.0040128 | 159.2447 | 7.4276 | 156.7689 | 1.0373 | 0.048385 | 1.0376 | 0.048397
18.24 | 15.4317 | 0.0058178 | 0.010028 | 151.8855 | 167.3172 | 0.5474 | 0.0035671 | 159.6013 | 7.7158 | 157.0294 | 1.0397 | 0.050262 | 1.0399 | 0.050275
18.26 | 15.3269 | 0.0061932 | 0.010028 | 152.2375 | 167.5644 | 0.1954 | 0.0012733 | 159.9009 | 7.6634 | 157.3465 | 1.0416 | 0.049921 | 1.0419 | 0.049934
18.28 | 15.0387 | 0.0063808 | 0.0096702 | 152.4204 | 167.4591 | 0.0125 | 8.1455e-05 | 159.9397 | 7.5193 | 157.4333 | 1.0419 | 0.048982 | 1.0421 | 0.048995
18.3 | 14.3837 | 0.0063808 | 0.0090255 | 152.7288 | 167.1125 | -0.2959 | -0.0019282 | 159.9206 | 7.1918 | 157.5234 | 1.0418 | 0.046849 | 1.042 | 0.046861
18.32 | 13.5977 | 0.0063808 | 0.0082376 | 152.8826 | 166.4803 | -0.4497 | -0.0029304 | 159.6815 | 6.7989 | 157.4152 | 1.0402 | 0.044289 | 1.0405 | 0.0443
18.34 | 12.6807 | 0.0063808 | 0.007378 | 152.8711 | 165.5518 | -0.4382 | -0.0028555 | 159.2115 | 6.3404 | 157.098 | 1.0371 | 0.041302 | 1.0374 | 0.041313
18.36 | 11.6065 | 0.0061932 | 0.0061603 | 153.1179 | 164.7244 | -0.685 | -0.0044637 | 158.9212 | 5.8033 | 156.9867 | 1.0352 | 0.037803 | 1.0355 | 0.037813
18.38 | 10.2965 | 0.0060055 | 0.0049425 | 153.2884 | 163.5849 | -0.8555 | -0.0055748 | 158.4367 | 5.1483 | 156.7206 | 1.0321 | 0.033537 | 1.0323 | 0.033545
18.4 | 8.7507 | 0.0058178 | 0.0035816 | 153.4982 | 162.2489 | -1.0653 | -0.0069419 | 157.8736 | 4.3754 | 156.4151 | 1.0284 | 0.028502 | 1.0287 | 0.028509
18.42 | 7.2049 | 0.0054425 | 0.0022922 | 154.5264 | 161.7313 | -1.0935 | -0.0071257 | 158.1289 | 3.6025 | 156.928 | 1.0301 | 0.023467 | 1.0303 | 0.023473
18.44 | 5.502 | 0.0050671 | 0.0011461 | 154.7307 | 160.2327 | -1.2978 | -0.008457 | 157.4817 | 2.751 | 156.5647 | 1.0259 | 0.01792 | 1.0261 | 0.017925
18.46 | 3.668 | 0.0048795 | -7.1631e-05 | 155.1738 | 158.8418 | -1.7409 | -0.011344 | 157.0078 | 1.834 | 156.3965 | 1.0228 | 0.011947 | 1.023 | 0.01195
18.48 | 1.8864 | 0.0045041 | -0.0012177 | 155.0474 | 156.9338 | -1.6145 | -0.010521 | 155.9906 | 0.94319 | 155.6762 | 1.0161 | 0.0061441 | 1.0164 | 0.0061457
18.5 | 0.0524 | 0.0039411 | -0.0022922 | 155.1137 | 155.1661 | -1.6808 | -0.010953 | 155.1399 | 0.0262 | 155.1312 | 1.0106 | 0.00017067 | 1.0109 | 0.00017071
18.52 | -1.8602 | 0.0035658 | -0.0035099 | 155.0699 | 153.2097 | -1.637 | -0.010667 | 154.1398 | -0.93009 | 154.4498 | 1.0041 | -0.0060588 | 1.0044 | -0.0060603
18.54 | -3.7204 | 0.0030028 | -0.0045844 | 155.3501 | 151.6297 | -1.9172 | -0.012493 | 153.4899 | -1.8602 | 154.11 | 0.99986 | -0.012118 | 1.0001 | -0.012121
18.56 | -5.502 | 0.0024397 | -0.0056589 | 155.2335 | 149.7315 | -1.8006 | -0.011733 | 152.4825 | -2.751 | 153.3995 | 0.9933 | -0.01792 | 0.99355 | -0.017925
18.58 | -7.2835 | 0.0020644 | -0.0065901 | 155.3907 | 148.1072 | -1.9578 | -0.012758 | 151.7489 | -3.6418 | 152.9629 | 0.98852 | -0.023723 | 0.98877 | -0.023729
18.6 | -8.6721 | 0.001689 | -0.0075213 | 156.4158 | 147.7437 | -1.9829 | -0.012921 | 152.0797 | -4.3361 | 153.5251 | 0.99067 | -0.028246 | 0.99093 | -0.028253
18.62 | -10.2703 | 0.0013137 | -0.0085241 | 156.5038 | 146.2335 | -2.0709 | -0.013495 | 151.3686 | -5.1352 | 153.0804 | 0.98604 | -0.033451 | 0.98629 | -0.03346
18.64 | -11.5541 | 0.00075069 | -0.0092404 | 156.2041 | 144.65 | -1.7712 | -0.011542 | 150.427 | -5.7771 | 152.3527 | 0.97991 | -0.037633 | 0.98016 | -0.037642
18.66 | -12.5235 | 0.00018767 | -0.0099567 | 156.0962 | 143.5727 | -1.6633 | -0.010839 | 149.8344 | -6.2618 | 151.9217 | 0.97605 | -0.04079 | 0.9763 | -0.040801
18.68 | -13.5715 | -0.00018767 | -0.01053 | 156.1169 | 142.5454 | -1.684 | -0.010974 | 149.3311 | -6.7858 | 151.5931 | 0.97277 | -0.044204 | 0.97302 | -0.044215
18.7 | -14.0955 | -0.00018767 | -0.010888 | 155.9918 | 141.8963 | -1.5589 | -0.010158 | 148.9441 | -7.0477 | 151.2933 | 0.97025 | -0.04591 | 0.9705 | -0.045922
18.72 | -14.7767 | -0.00056302 | -0.011389 | 155.7989 | 141.0222 | -1.366 | -0.0089014 | 148.4106 | -7.3883 | 150.8733 | 0.96677 | -0.048129 | 0.96702 | -0.048141
18.74 | -14.8553 | -0.001126 | -0.011461 | 155.5513 | 140.696 | -1.1184 | -0.0072879 | 148.1237 | -7.4276 | 150.5995 | 0.9649 | -0.048385 | 0.96515 | -0.048397
18.76 | -14.7243 | -0.0013137 | -0.011461 | 155.1246 | 140.4003 | -0.6917 | -0.0045074 | 147.7625 | -7.3621 | 150.2165 | 0.96255 | -0.047958 | 0.9628 | -0.047971
18.78 | -14.4623 | -0.0015014 | -0.011103 | 154.8789 | 140.4166 | -0.446 | -0.0029063 | 147.6478 | -7.2311 | 150.0581 | 0.9618 | -0.047105 | 0.96205 | -0.047117
18.8 | -14.0693 | -0.001689 | -0.010745 | 154.8826 | 140.8133 | -0.4497 | -0.0029304 | 147.848 | -7.0346 | 150.1928 | 0.96311 | -0.045825 | 0.96335 | -0.045837
18.82 | -13.7025 | -0.001689 | -0.010172 | 154.6732 | 140.9707 | -0.2403 | -0.0015659 | 147.8219 | -6.8513 | 150.1057 | 0.96294 | -0.04463 | 0.96318 | -0.044642
18.84 | -12.7593 | -0.0015014 | -0.0090255 | 154.4713 | 141.712 | -0.0384 | -0.00025023 | 148.0916 | -6.3797 | 150.2182 | 0.96469 | -0.041558 | 0.96494 | -0.041569
18.86 | -11.5017 | -0.0015014 | -0.0075929 | 152.9544 | 141.4527 | 0.4785 | 0.0031181 | 147.2035 | -5.7509 | 149.1205 | 0.95891 | -0.037462 | 0.95915 | -0.037472
18.88 | -10.1655 | -0.0013137 | -0.0062319 | 153.6547 | 143.4892 | 0.7782 | 0.0050711 | 148.5719 | -5.0828 | 150.2662 | 0.96782 | -0.03311 | 0.96807 | -0.033118
18.9 | -8.6459 | -0.00093836 | -0.0047276 | 153.5767 | 144.9308 | 0.8562 | 0.0055793 | 149.2537 | -4.323 | 150.6947 | 0.97226 | -0.028161 | 0.97251 | -0.028168
18.92 | -7.0477 | -0.00037534 | -0.0035099 | 152.5107 | 145.463 | 0.9222 | 0.0060094 | 148.9868 | -3.5239 | 150.1615 | 0.97053 | -0.022955 | 0.97077 | -0.022961
18.94 | -5.3186 | -0.00037534 | -0.0022206 | 152.3398 | 147.0212 | 1.0931 | 0.0071231 | 149.6805 | -2.6593 | 150.5669 | 0.97504 | -0.017323 | 0.97529 | -0.017327
18.96 | -3.4322 | 0 | -0.0010745 | 152.343 | 148.9108 | 1.0899 | 0.0071022 | 150.6269 | -1.7161 | 151.1989 | 0.98121 | -0.011179 | 0.98146 | -0.011182
18.98 | -1.6768 | 0.00075069 | 7.1631e-05 | 152.0879 | 150.4111 | 1.345 | 0.0087645 | 151.2495 | -0.83839 | 151.529 | 0.98526 | -0.0054614 | 0.98552 | -0.0054628
19 | 0.262 | 0.0013137 | 0.0012177 | 152.1661 | 152.4281 | 1.2668 | 0.008255 | 152.2971 | 0.131 | 152.2534 | 0.99209 | 0.00085335 | 0.99234 | 0.00085357
19.02 | 2.1746 | 0.0018767 | 0.0022922 | 151.9897 | 154.1643 | 1.4432 | 0.0094045 | 153.077 | 1.0873 | 152.7146 | 0.99717 | 0.0070828 | 0.99742 | 0.0070846
19.04 | 3.9038 | 0.0024397 | 0.003295 | 152.346 | 156.2498 | 1.0869 | 0.0070827 | 154.2979 | 1.9519 | 153.6473 | 1.0051 | 0.012715 | 1.0054 | 0.012718
19.06 | 5.6068 | 0.0024397 | 0.0042979 | 152.3528 | 157.9596 | 1.0801 | 0.0070384 | 155.1562 | 2.8034 | 154.2217 | 1.0107 | 0.018262 | 1.011 | 0.018266
19.08 | 7.3097 | 0.0030028 | 0.0053723 | 151.0739 | 158.3836 | 1.359 | 0.0088558 | 154.7288 | 3.6549 | 153.5105 | 1.0079 | 0.023808 | 1.0082 | 0.023815
19.1 | 8.9865 | 0.0035658 | 0.0063035 | 151.299 | 160.2855 | 1.1339 | 0.0073889 | 155.7923 | 4.4933 | 154.2945 | 1.0149 | 0.02927 | 1.0151 | 0.029277
19.12 | 10.3489 | 0.0041288 | 0.0070915 | 151.4706 | 161.8195 | 0.9623 | 0.0062707 | 156.6451 | 5.1745 | 154.9202 | 1.0204 | 0.033707 | 1.0207 | 0.033716
19.14 | 11.6851 | 0.0046918 | 0.0078794 | 151.4908 | 163.1759 | 0.9421 | 0.0061391 | 157.3334 | 5.8426 | 155.3858 | 1.0249 | 0.038059 | 1.0252 | 0.038069
19.16 | 12.7331 | 0.0050671 | 0.0085241 | 151.3852 | 164.1183 | 1.0477 | 0.0068272 | 157.7518 | 6.3666 | 155.6296 | 1.0276 | 0.041473 | 1.0279 | 0.041483
19.18 | 13.6763 | 0.0050671 | 0.0090255 | 151.6609 | 165.3372 | 0.772 | 0.0050307 | 158.4991 | 6.8382 | 156.2197 | 1.0325 | 0.044545 | 1.0328 | 0.044556
19.2 | 14.3051 | 0.0054425 | 0.0095269 | 151.3918 | 165.6969 | 1.0411 | 0.0067842 | 158.5443 | 7.1525 | 156.1602 | 1.0328 | 0.046593 | 1.033 | 0.046605
19.22 | 15.1435 | 0.0058178 | 0.0099567 | 151.2241 | 166.3676 | 1.2088 | 0.007877 | 158.7958 | 7.5717 | 156.2719 | 1.0344 | 0.049324 | 1.0347 | 0.049336
19.24 | 15.3793 | 0.0061932 | 0.0101 | 151.6183 | 166.9976 | 0.8146 | 0.0053083 | 159.3079 | 7.6896 | 156.7447 | 1.0378 | 0.050092 | 1.038 | 0.050104
19.26 | 15.3531 | 0.0063808 | 0.0101 | 152.1051 | 167.4582 | 0.3278 | 0.0021361 | 159.7816 | 7.6765 | 157.2228 | 1.0408 | 0.050006 | 1.0411 | 0.050019
19.28 | 14.9077 | 0.0065685 | 0.0097418 | 152.1906 | 167.0983 | 0.2423 | 0.0015789 | 159.6444 | 7.4538 | 157.1598 | 1.04 | 0.048556 | 1.0402 | 0.048568
19.3 | 14.3051 | 0.0065685 | 0.0091688 | 152.465 | 166.7701 | -0.0321 | -0.00020918 | 159.6175 | 7.1525 | 157.2334 | 1.0398 | 0.046593 | 1.04 | 0.046605
19.32 | 13.5191 | 0.0065685 | 0.0082376 | 152.5055 | 166.0246 | -0.0726 | -0.00047309 | 159.2651 | 6.7596 | 157.0119 | 1.0375 | 0.044033 | 1.0377 | 0.044044
19.34 | 12.6807 | 0.0063808 | 0.007378 | 152.4933 | 165.174 | -0.0604 | -0.00039359 | 158.8337 | 6.3404 | 156.7202 | 1.0347 | 0.041302 | 1.0349 | 0.041313
19.36 | 11.5279 | 0.0061932 | 0.0062319 | 152.8923 | 164.4202 | -0.4594 | -0.0029936 | 158.6563 | 5.764 | 156.7349 | 1.0335 | 0.037547 | 1.0338 | 0.037557
19.38 | 10.1655 | 0.0060055 | 0.0048709 | 154.1113 | 164.2768 | -0.6784 | -0.0044207 | 159.1941 | 5.0828 | 157.4998 | 1.037 | 0.03311 | 1.0373 | 0.033118
19.4 | 8.7245 | 0.0058178 | 0.0035099 | 154.4482 | 163.1727 | -1.0153 | -0.0066161 | 158.8105 | 4.3623 | 157.3564 | 1.0345 | 0.028417 | 1.0348 | 0.028424
19.42 | 7.1263 | 0.0058178 | 0.0023638 | 154.2004 | 161.3267 | -0.7675 | -0.0050013 | 157.7636 | 3.5632 | 156.5758 | 1.0277 | 0.023211 | 1.028 | 0.023217
19.44 | 5.5282 | 0.0054425 | 0.0011461 | 154.4598 | 159.988 | -1.0269 | -0.0066917 | 157.2239 | 2.7641 | 156.3025 | 1.0242 | 0.018006 | 1.0244 | 0.01801
19.46 | 3.668 | 0.0050671 | 0 | 154.8259 | 158.4939 | -1.393 | -0.0090773 | 156.6599 | 1.834 | 156.0486 | 1.0205 | 0.011947 | 1.0208 | 0.01195
19.48 | 1.7554 | 0.0045041 | -0.0011461 | 155.1176 | 156.873 | -1.6847 | -0.010978 | 155.9953 | 0.87769 | 155.7027 | 1.0162 | 0.0057174 | 1.0164 | 0.0057189
19.5 | -0.0524 | 0.0039411 | -0.0022922 | 154.8802 | 154.8278 | -1.4473 | -0.0094312 | 154.854 | -0.0262 | 154.8627 | 1.0087 | -0.00017067 | 1.009 | -0.00017071
19.52 | -1.9126 | 0.0033781 | -0.0034383 | 155.1224 | 153.2098 | -1.6895 | -0.011009 | 154.1661 | -0.95629 | 154.4849 | 1.0043 | -0.0062295 | 1.0045 | -0.0062311
19.54 | -3.7466 | 0.0033781 | -0.0044411 | 155.2255 | 151.4789 | -1.7926 | -0.011681 | 153.3522 | -1.8733 | 153.9766 | 0.99896 | -0.012203 | 0.99922 | -0.012206
19.56 | -5.5544 | 0.0028151 | -0.0056589 | 155.0699 | 149.5155 | -1.637 | -0.010667 | 152.2927 | -2.7772 | 153.2184 | 0.99206 | -0.018091 | 0.99231 | -0.018096
19.58 | -7.3097 | 0.0022521 | -0.0065184 | 156.0937 | 148.784 | -1.6608 | -0.010822 | 152.4388 | -3.6549 | 153.6571 | 0.99301 | -0.023808 | 0.99327 | -0.023815
19.6 | -8.7769 | 0.0015014 | -0.0075929 | 156.1396 | 147.3627 | -1.7067 | -0.011122 | 151.7511 | -4.3885 | 153.214 | 0.98853 | -0.028587 | 0.98879 | -0.028595
19.62 | -10.3751 | 0.00093836 | -0.0085241 | 156.0094 | 145.6343 | -1.5765 | -0.010273 | 150.8218 | -5.1876 | 152.551 | 0.98248 | -0.033793 | 0.98273 | -0.033801
19.64 | -11.2135 | 0.00037534 | -0.0090971 | 155.7649 | 144.5514 | -1.332 | -0.0086798 | 150.1581 | -5.6068 | 152.0271 | 0.97816 | -0.036523 | 0.97841 | -0.036533
19.66 | -12.6283 | 0.00037534 | -0.010028 | 156.0516 | 143.4233 | -1.6187 | -0.010548 | 149.7374 | -6.3142 | 151.8422 | 0.97542 | -0.041131 | 0.97566 | -0.041142
19.68 | -13.5453 | 0 | -0.01053 | 155.924 | 142.3787 | -1.4911 | -0.0097166 | 149.1513 | -6.7727 | 151.4089 | 0.9716 | -0.044118 | 0.97185 | -0.044129
19.7 | -14.2789 | -0.00037534 | -0.011031 | 155.6451 | 141.3662 | -1.2122 | -0.0078992 | 148.5057 | -7.1394 | 150.8855 | 0.96739 | -0.046508 | 0.96764 | -0.046519
19.72 | -14.6981 | -0.00075069 | -0.011318 | 155.5255 | 140.8274 | -1.0926 | -0.0071198 | 148.1765 | -7.349 | 150.6261 | 0.96525 | -0.047873 | 0.96549 | -0.047885
19.74 | -14.9601 | -0.001126 | -0.011461 | 155.5329 | 140.5728 | -1.1 | -0.007168 | 148.0529 | -7.48 | 150.5462 | 0.96444 | -0.048726 | 0.96469 | -0.048739
19.76 | -14.7243 | -0.0013137 | -0.011389 | 155.3792 | 140.6549 | -0.9463 | -0.0061665 | 148.0171 | -7.3621 | 150.4711 | 0.96421 | -0.047958 | 0.96446 | -0.047971
19.78 | -14.4623 | -0.0013137 | -0.011103 | 154.9349 | 140.4726 | -0.502 | -0.0032712 | 147.7038 | -7.2311 | 150.1141 | 0.96217 | -0.047105 | 0.96241 | -0.047117
19.8 | -14.0955 | -0.0015014 | -0.010745 | 154.6764 | 140.5809 | -0.2435 | -0.0015867 | 147.6287 | -7.0477 | 149.9779 | 0.96168 | -0.04591 | 0.96192 | -0.045922
19.82 | -13.6239 | -0.001689 | -0.010172 | 154.728 | 141.1041 | -0.2951 | -0.001923 | 147.916 | -6.812 | 150.1867 | 0.96355 | -0.044374 | 0.9638 | -0.044386
19.84 | -12.8117 | -0.001689 | -0.0092404 | 154.0192 | 141.2075 | 0.4137 | 0.0026958 | 147.6133 | -6.4059 | 149.7486 | 0.96158 | -0.041729 | 0.96182 | -0.04174
19.86 | -11.5803 | -0.0015014 | -0.0078078 | 154.0778 | 142.4975 | 0.3551 | 0.002314 | 148.2876 | -5.7902 | 150.2177 | 0.96597 | -0.037718 | 0.96622 | -0.037728
19.88 | -10.1917 | -0.0013137 | -0.0062319 | 153.6121 | 143.4204 | 0.8208 | 0.0053487 | 148.5162 | -5.0959 | 150.2149 | 0.96746 | -0.033195 | 0.96771 | -0.033204
19.9 | -8.7245 | -0.0013137 | -0.0048709 | 153.2271 | 144.5026 | 1.2058 | 0.0078575 | 148.8648 | -4.3623 | 150.3189 | 0.96973 | -0.028417 | 0.96998 | -0.028424
19.92 | -7.0477 | -0.00093836 | -0.0035099 | 153.1423 | 146.0946 | 1.2906 | 0.0084101 | 149.6184 | -3.5239 | 150.7931 | 0.97464 | -0.022955 | 0.97489 | -0.022961
19.94 | -5.2924 | -0.00056302 | -0.0022922 | 153.0922 | 147.7998 | 1.3407 | 0.0087365 | 150.446 | -2.6462 | 151.3281 | 0.98003 | -0.017238 | 0.98028 | -0.017242
19.96 | -3.4584 | 0 | -0.0011461 | 151.8818 | 148.4234 | 1.5511 | 0.010108 | 150.1526 | -1.7292 | 150.729 | 0.97812 | -0.011264 | 0.97837 | -0.011267
19.98 | -1.6506 | 0.00056302 | 7.1631e-05 | 152.0417 | 150.3911 | 1.3912 | 0.0090656 | 151.2164 | -0.82529 | 151.4915 | 0.98505 | -0.0053761 | 0.9853 | -0.0053775
20 | 0.2358 | 0.001126 | 0.0011461 | 151.9951 | 152.2309 | 1.4378 | 0.0093693 | 152.113 | 0.1179 | 152.0737 | 0.99089 | 0.00076802 | 0.99114 | 0.00076821
20.02 | 2.096 | 0.0013137 | 0.0021489 | 152.0593 | 154.1553 | 1.3736 | 0.0089509 | 153.1073 | 1.048 | 152.758 | 0.99737 | 0.0068268 | 0.99762 | 0.0068285
20.04 | 3.8252 | 0.001689 | 0.0032234 | 152.1119 | 155.9371 | 1.321 | 0.0086082 | 154.0245 | 1.9126 | 153.387 | 1.0033 | 0.012459 | 1.0036 | 0.012462
20.06 | 5.6592 | 0.0022521 | 0.0042979 | 152.0025 | 157.6617 | 1.4304 | 0.0093211 | 154.8321 | 2.8296 | 153.8889 | 1.0086 | 0.018432 | 1.0089 | 0.018437
20.08 | 7.3883 | 0.0028151 | 0.0053007 | 151.9323 | 159.3206 | 1.5006 | 0.0097785 | 155.6265 | 3.6942 | 154.3951 | 1.0138 | 0.024064 | 1.014 | 0.024071
20.1 | 8.9603 | 0.0033781 | 0.0061603 | 152.1324 | 161.0927 | 1.3005 | 0.0084746 | 156.6126 | 4.4802 | 155.1192 | 1.0202 | 0.029185 | 1.0205 | 0.029192
20.12 | 10.4013 | 0.0041288 | 0.0069482 | 151.2636 | 161.6649 | 1.1693 | 0.0076196 | 156.4643 | 5.2007 | 154.7307 | 1.0192 | 0.033878 | 1.0195 | 0.033887
20.14 | 11.6589 | 0.0043165 | 0.0078078 | 150.8873 | 162.5462 | 1.5456 | 0.010072 | 156.7168 | 5.8295 | 154.7736 | 1.0209 | 0.037974 | 1.0211 | 0.037984
20.16 | 12.7855 | 0.0045041 | 0.0084525 | 151.2424 | 164.0279 | 1.1905 | 0.0077578 | 157.6352 | 6.3928 | 155.5042 | 1.0269 | 0.041643 | 1.0271 | 0.041654
20.18 | 13.7025 | 0.0048795 | 0.0089539 | 151.2388 | 164.9413 | 1.1941 | 0.0077812 | 158.09 | 6.8513 | 155.8063 | 1.0298 | 0.04463 | 1.0301 | 0.044642
20.2 | 14.3313 | 0.0054425 | 0.0093837 | 151.6785 | 166.0098 | 0.7544 | 0.004916 | 158.8441 | 7.1656 | 156.4556 | 1.0347 | 0.046678 | 1.035 | 0.04669
20.22 | 15.0387 | 0.0058178 | 0.0097418 | 151.93 | 166.9687 | 0.5029 | 0.0032771 | 159.4493 | 7.5193 | 156.9429 | 1.0387 | 0.048982 | 1.0389 | 0.048995
20.24 | 15.3531 | 0.0060055 | 0.010028 | 152.124 | 167.4771 | 0.3089 | 0.0020129 | 159.8005 | 7.6765 | 157.2417 | 1.041 | 0.050006 | 1.0412 | 0.050019
20.26 | 15.3793 | 0.0061932 | 0.0101 | 152.0532 | 167.4325 | 0.3797 | 0.0024743 | 159.7428 | 7.6896 | 157.1796 | 1.0406 | 0.050092 | 1.0409 | 0.050104
20.28 | 14.9077 | 0.0061932 | 0.0096702 | 151.9476 | 166.8553 | 0.4853 | 0.0031624 | 159.4014 | 7.4538 | 156.9168 | 1.0384 | 0.048556 | 1.0386 | 0.048568
20.3 | 14.3575 | 0.0063808 | 0.0089539 | 152.5108 | 166.8683 | -0.0779 | -0.00050763 | 159.6895 | 7.1787 | 157.2966 | 1.0402 | 0.046764 | 1.0405 | 0.046776
20.32 | 13.5715 | 0.0063808 | 0.0082376 | 152.672 | 166.2435 | -0.2391 | -0.0015581 | 159.4578 | 6.7858 | 157.1958 | 1.0387 | 0.044204 | 1.039 | 0.044215
20.34 | 12.7855 | 0.0061932 | 0.007378 | 152.7714 | 165.5569 | -0.3385 | -0.0022058 | 159.1642 | 6.3928 | 157.0332 | 1.0368 | 0.041643 | 1.0371 | 0.041654
20.36 | 11.5279 | 0.0060055 | 0.0060886 | 153.0185 | 164.5464 | -0.5856 | -0.003816 | 158.7825 | 5.764 | 156.8611 | 1.0343 | 0.037547 | 1.0346 | 0.037557
20.38 | 10.2965 | 0.0060055 | 0.0048709 | 154.3882 | 164.6847 | -0.9553 | -0.0062251 | 159.5365 | 5.1483 | 157.8204 | 1.0392 | 0.033537 | 1.0395 | 0.033545
20.4 | 8.7507 | 0.0058178 | 0.0035099 | 153.4805 | 162.2312 | -1.0476 | -0.0068266 | 157.8559 | 4.3754 | 156.3974 | 1.0283 | 0.028502 | 1.0286 | 0.028509
20.42 | 7.1263 | 0.0054425 | 0.0022206 | 154.5085 | 161.6348 | -1.0756 | -0.007009 | 158.0717 | 3.5632 | 156.8839 | 1.0297 | 0.023211 | 1.03 | 0.023217
20.44 | 5.502 | 0.0050671 | 0.0010745 | 154.744 | 160.246 | -1.3111 | -0.0085436 | 157.495 | 2.751 | 156.578 | 1.0259 | 0.01792 | 1.0262 | 0.017925
20.46 | 3.6942 | 0.0045041 | -7.1631e-05 | 154.8228 | 158.517 | -1.3899 | -0.0090571 | 156.6699 | 1.8471 | 156.0542 | 1.0206 | 0.012032 | 1.0208 | 0.012035
20.48 | 1.8602 | 0.0043165 | -0.001361 | 155.1809 | 157.0411 | -1.748 | -0.011391 | 156.111 | 0.93009 | 155.801 | 1.0169 | 0.0060588 | 1.0172 | 0.0060603
20.5 | 0 | 0.0037534 | -0.0024355 | 154.946 | 154.946 | -1.5131 | -0.00986 | 154.946 | 0 | 154.946 | 1.0093 | 0 | 1.0096 | 0
20.52 | -1.9388 | 0.0035658 | -0.0035816 | 155.2468 | 153.308 | -1.8139 | -0.01182 | 154.2774 | -0.96939 | 154.6005 | 1.005 | -0.0063148 | 1.0052 | -0.0063164
20.54 | -3.6942 | 0.0030028 | -0.004656 | 155.0254 | 151.3312 | -1.5925 | -0.010377 | 153.1783 | -1.8471 | 153.794 | 0.99783 | -0.012032 | 0.99809 | -0.012035
20.56 | -5.5544 | 0.0024397 | -0.0056589 | 154.9936 | 149.4392 | -1.5607 | -0.01017 | 152.2164 | -2.7772 | 153.1421 | 0.99156 | -0.018091 | 0.99182 | -0.018096
20.58 | -7.2311 | 0.0018767 | -0.0067333 | 155.1224 | 147.8913 | -1.6895 | -0.011009 | 151.5068 | -3.6156 | 152.712 | 0.98694 | -0.023552 | 0.98719 | -0.023558
20.6 | -8.8031 | 0.0015014 | -0.0075929 | 154.893 | 146.0899 | -1.4601 | -0.0095146 | 150.4914 | -4.4016 | 151.9586 | 0.98033 | -0.028673 | 0.98058 | -0.02868
20.62 | -10.2441 | 0.00093836 | -0.0085957 | 155.8818 | 145.6377 | -1.4489 | -0.0094416 | 150.7597 | -5.1221 | 152.4671 | 0.98207 | -0.033366 | 0.98233 | -0.033375
20.64 | -11.5017 | 0.00056302 | -0.009312 | 155.7137 | 144.212 | -1.2808 | -0.0083462 | 149.9628 | -5.7509 | 151.8798 | 0.97688 | -0.037462 | 0.97713 | -0.037472
20.66 | -12.6021 | 0.00018767 | -0.0101 | 155.7155 | 143.1134 | -1.2826 | -0.0083579 | 149.4144 | -6.3011 | 151.5148 | 0.97331 | -0.041046 | 0.97356 | -0.041057
20.68 | -13.4405 | -0.00037534 | -0.01053 | 155.8544 | 142.4139 | -1.4215 | -0.0092631 | 149.1341 | -6.7203 | 151.3742 | 0.97149 | -0.043777 | 0.97173 | -0.043788
20.7 | -14.2003 | -0.00075069 | -0.011103 | 155.7343 | 141.534 | -1.3014 | -0.0084804 | 148.6342 | -7.1001 | 151.0009 | 0.96823 | -0.046252 | 0.96848 | -0.046263
20.72 | -14.5933 | -0.001126 | -0.011389 | 155.2254 | 140.6321 | -0.7925 | -0.0051642 | 147.9288 | -7.2966 | 150.361 | 0.96363 | -0.047532 | 0.96388 | -0.047544
20.74 | -14.9339 | -0.0015014 | -0.011533 | 155.2834 | 140.3495 | -0.8505 | -0.0055422 | 147.8165 | -7.4669 | 150.3054 | 0.9629 | -0.048641 | 0.96315 | -0.048653
20.76 | -14.6981 | -0.0015014 | -0.011389 | 154.8347 | 140.1366 | -0.4018 | -0.0026183 | 147.4857 | -7.349 | 149.9353 | 0.96075 | -0.047873 | 0.96099 | -0.047885
20.78 | -14.4099 | -0.001689 | -0.011174 | 154.7288 | 140.3189 | -0.2959 | -0.0019282 | 147.5239 | -7.2049 | 149.9255 | 0.961 | -0.046934 | 0.96124 | -0.046946
20.8 | -14.0431 | -0.001689 | -0.010816 | 154.6782 | 140.6351 | -0.2453 | -0.0015985 | 147.6567 | -7.0215 | 149.9972 | 0.96186 | -0.04574 | 0.96211 | -0.045751
20.82 | -13.6763 | -0.001689 | -0.010315 | 154.5762 | 140.8999 | -0.1433 | -0.0009338 | 147.738 | -6.8382 | 150.0174 | 0.96239 | -0.044545 | 0.96264 | -0.044556
20.84 | -12.6545 | -0.001689 | -0.0090255 | 154.3199 | 141.6654 | 0.113 | 0.00073635 | 147.9926 | -6.3273 | 150.1017 | 0.96405 | -0.041217 | 0.9643 | -0.041227
20.86 | -11.3707 | -0.0015014 | -0.0075213 | 153.9232 | 142.5525 | 0.5097 | 0.0033214 | 148.2378 | -5.6854 | 150.133 | 0.96565 | -0.037035 | 0.96589 | -0.037045
20.88 | -10.1655 | -0.0013137 | -0.0061603 | 153.614 | 143.4485 | 0.8189 | 0.0053363 | 148.5312 | -5.0828 | 150.2255 | 0.96756 | -0.03311 | 0.96781 | -0.033118
20.9 | -8.6721 | -0.001126 | -0.0047276 | 152.6262 | 143.9541 | 0.8067 | 0.0052568 | 148.2901 | -4.3361 | 149.7355 | 0.96599 | -0.028246 | 0.96623 | -0.028253
20.92 | -7.0477 | -0.00075069 | -0.0035099 | 152.7042 | 145.6565 | 0.7287 | 0.0047485 | 149.1803 | -3.5239 | 150.355 | 0.97179 | -0.022955 | 0.97203 | -0.022961
20.94 | -5.1876 | -0.00018767 | -0.0022206 | 152.3918 | 147.2042 | 1.0411 | 0.0067842 | 149.798 | -2.5938 | 150.6626 | 0.97581 | -0.016896 | 0.97606 | -0.016901
20.96 | -3.4322 | 0 | -0.0010745 | 152.3136 | 148.8814 | 1.1193 | 0.0072938 | 150.5975 | -1.7161 | 151.1695 | 0.98102 | -0.011179 | 0.98127 | -0.011182
20.98 | -1.5982 | 0.00056302 | 7.1631e-05 | 152.2686 | 150.6704 | 1.1643 | 0.007587 | 151.4695 | -0.79909 | 151.7359 | 0.9867 | -0.0052054 | 0.98695 | -0.0052068
21 | 0.2358 | 0.001126 | 0.0012177 | 152.2913 | 152.5271 | 1.1416 | 0.0074391 | 152.4092 | 0.1179 | 152.3699 | 0.99282 | 0.00076802 | 0.99307 | 0.00076821
21.02 | 2.1222 | 0.0015014 | 0.0022206 | 152.258 | 154.3802 | 1.1749 | 0.0076561 | 153.3191 | 1.0611 | 152.9654 | 0.99875 | 0.0069121 | 0.999 | 0.0069139
21.04 | 3.9562 | 0.0020644 | 0.003295 | 151.9049 | 155.8611 | 1.528 | 0.0099571 | 153.883 | 1.9781 | 153.2236 | 1.0024 | 0.012886 | 1.0027 | 0.012889
21.06 | 5.6854 | 0.0026274 | 0.0042979 | 151.0911 | 156.7765 | 1.3418 | 0.0087437 | 153.9338 | 2.8427 | 152.9862 | 1.0028 | 0.018518 | 1.003 | 0.018522
21.08 | 7.3359 | 0.0028151 | 0.0053007 | 152.263 | 159.5989 | 1.1699 | 0.0076235 | 155.931 | 3.668 | 154.7083 | 1.0158 | 0.023894 | 1.016 | 0.0239
21.1 | 8.8555 | 0.0033781 | 0.0061603 | 151.2752 | 160.1307 | 1.1577 | 0.007544 | 155.703 | 4.4278 | 154.227 | 1.0143 | 0.028843 | 1.0145 | 0.028851
21.12 | 10.4537 | 0.0039411 | 0.0070915 | 151.2412 | 161.6949 | 1.1917 | 0.0077656 | 156.4681 | 5.2269 | 154.7258 | 1.0193 | 0.034049 | 1.0195 | 0.034057
21.14 | 11.6851 | 0.0043165 | 0.0078078 | 151.1172 | 162.8023 | 1.3157 | 0.0085736 | 156.9598 | 5.8426 | 155.0122 | 1.0225 | 0.038059 | 1.0227 | 0.038069
21.16 | 12.8117 | 0.0046918 | 0.0084525 | 151.1664 | 163.9781 | 1.2665 | 0.008253 | 157.5723 | 6.4059 | 155.437 | 1.0265 | 0.041729 | 1.0267 | 0.04174
21.18 | 13.6763 | 0.0052548 | 0.0089539 | 151.2711 | 164.9474 | 1.1618 | 0.0075707 | 158.1093 | 6.8382 | 155.8299 | 1.03 | 0.044545 | 1.0302 | 0.044556
21.2 | 14.3837 | 0.0054425 | 0.0095269 | 151.7379 | 166.1216 | 0.695 | 0.0045289 | 158.9297 | 7.1918 | 156.5325 | 1.0353 | 0.046849 | 1.0356 | 0.046861
21.22 | 15.0125 | 0.0058178 | 0.0098851 | 151.7195 | 166.732 | 0.7134 | 0.0046488 | 159.2257 | 7.5062 | 156.7237 | 1.0372 | 0.048897 | 1.0375 | 0.048909
21.24 | 15.3793 | 0.0061932 | 0.010172 | 151.7129 | 167.0922 | 0.72 | 0.0046918 | 159.4025 | 7.6896 | 156.8393 | 1.0384 | 0.050092 | 1.0386 | 0.050104
21.26 | 15.4055 | 0.0061932 | 0.0101 | 152.2125 | 167.618 | 0.2204 | 0.0014362 | 159.9152 | 7.7027 | 157.3477 | 1.0417 | 0.050177 | 1.042 | 0.05019
21.28 | 14.9339 | 0.0063808 | 0.0096702 | 152.1358 | 167.0697 | 0.2971 | 0.001936 | 159.6027 | 7.4669 | 157.1138 | 1.0397 | 0.048641 | 1.0399 | 0.048653
21.3 | 14.3051 | 0.0065685 | 0.0091688 | 152.4518 | 166.7569 | -0.0189 | -0.00012316 | 159.6043 | 7.1525 | 157.2202 | 1.0397 | 0.046593 | 1.04 | 0.046605
21.32 | 13.6501 | 0.0065685 | 0.0083808 | 152.622 | 166.2721 | -0.1891 | -0.0012323 | 159.4471 | 6.8251 | 157.172 | 1.0387 | 0.04446 | 1.0389 | 0.044471
21.34 | 12.6545 | 0.0063808 | 0.0074496 | 152.8446 | 165.4991 | -0.4117 | -0.0026828 | 159.1719 | 6.3273 | 157.0628 | 1.0369 | 0.041217 | 1.0371 | 0.041227
21.36 | 11.5541 | 0.0063808 | 0.0063035 | 153.301 | 164.8551 | -0.8681 | -0.0056569 | 159.0781 | 5.7771 | 157.1524 | 1.0363 | 0.037633 | 1.0365 | 0.037642
21.38 | 10.1655 | 0.0061932 | 0.0049425 | 154.4664 | 164.6319 | -1.0335 | -0.0067347 | 159.5492 | 5.0828 | 157.8549 | 1.0393 | 0.03311 | 1.0396 | 0.033118
21.4 | 8.7769 | 0.0060055 | 0.0035816 | 154.389 | 163.1659 | -0.9561 | -0.0062303 | 158.7775 | 4.3885 | 157.3146 | 1.0343 | 0.028587 | 1.0346 | 0.028595
21.42 | 7.1001 | 0.0054425 | 0.0023638 | 154.5471 | 161.6472 | -1.1142 | -0.0072606 | 158.0972 | 3.5501 | 156.9138 | 1.0299 | 0.023126 | 1.0301 | 0.023132
21.44 | 5.4234 | 0.0052548 | 0.0011461 | 154.788 | 160.2114 | -1.3551 | -0.0088304 | 157.4997 | 2.7117 | 156.5958 | 1.026 | 0.017664 | 1.0262 | 0.017669
21.46 | 3.6942 | 0.0048795 | 0 | 155.0634 | 158.7576 | -1.6305 | -0.010625 | 156.9105 | 1.8471 | 156.2948 | 1.0221 | 0.012032 | 1.0224 | 0.012035
21.48 | 1.8602 | 0.0043165 | -0.0011461 | 154.9034 | 156.7636 | -1.4705 | -0.0095824 | 155.8335 | 0.93009 | 155.5235 | 1.0151 | 0.0060588 | 1.0154 | 0.0060603
21.5 | -0.0262 | 0.0041288 | -0.0022922 | 155.2195 | 155.1933 | -1.7866 | -0.011642 | 155.2064 | -0.0131 | 155.2108 | 1.011 | -8.5335e-05 | 1.0113 | -8.5357e-05
21.52 | -1.703 | 0.0035658 | -0.003295 | 156.0176 | 154.3146 | -1.5847 | -0.010327 | 155.1661 | -0.85149 | 155.4499 | 1.0108 | -0.0055468 | 1.011 | -0.0055482
21.54 | -3.8514 | 0.0030028 | -0.0045844 | 156.1439 | 152.2925 | -1.711 | -0.01115 | 154.2182 | -1.9257 | 154.8601 | 1.0046 | -0.012544 | 1.0049 | -0.012547
21.56 | -5.4496 | 0.0026274 | -0.0055156 | 156.1857 | 150.7361 | -1.7528 | -0.011422 | 153.4609 | -2.7248 | 154.3692 | 0.99967 | -0.01775 | 0.99993 | -0.017754
21.58 | -7.1787 | 0.0020644 | -0.0065184 | 156.0418 | 148.8631 | -1.6089 | -0.010484 | 152.4524 | -3.5894 | 153.6489 | 0.9931 | -0.023382 | 0.99336 | -0.023388
21.6 | -8.8031 | 0.0015014 | -0.0075929 | 156.1017 | 147.2986 | -1.6688 | -0.010875 | 151.7001 | -4.4016 | 153.1673 | 0.9882 | -0.028673 | 0.98845 | -0.02868
21.62 | -10.3751 | 0.001126 | -0.0085241 | 156.0692 | 145.6941 | -1.6363 | -0.010663 | 150.8816 | -5.1876 | 152.6108 | 0.98287 | -0.033793 | 0.98312 | -0.033801
21.64 | -11.4231 | 0.00056302 | -0.0092404 | 155.8398 | 144.4167 | -1.4069 | -0.0091679 | 150.1282 | -5.7116 | 152.0321 | 0.97796 | -0.037206 | 0.97821 | -0.037216
21.66 | -12.5759 | 0 | -0.0099567 | 155.6319 | 143.056 | -1.199 | -0.0078132 | 149.3439 | -6.288 | 151.4399 | 0.97285 | -0.040961 | 0.9731 | -0.040971
21.68 | -13.6239 | -0.00018767 | -0.010601 | 155.7256 | 142.1017 | -1.2927 | -0.0084237 | 148.9136 | -6.812 | 151.1843 | 0.97005 | -0.044374 | 0.9703 | -0.044386
21.7 | -14.0955 | -0.00056302 | -0.010888 | 155.5481 | 141.4526 | -1.1152 | -0.0072671 | 148.5004 | -7.0477 | 150.8496 | 0.96736 | -0.04591 | 0.9676 | -0.045922
21.72 | -14.6195 | -0.00093836 | -0.011389 | 155.4238 | 140.8043 | -0.9909 | -0.0064571 | 148.1141 | -7.3097 | 150.5506 | 0.96484 | -0.047617 | 0.96509 | -0.047629
21.74 | -14.9601 | -0.001126 | -0.011533 | 155.5231 | 140.563 | -1.0902 | -0.0071042 | 148.0431 | -7.48 | 150.5364 | 0.96438 | -0.048726 | 0.96462 | -0.048739
21.76 | -14.6981 | -0.0015014 | -0.011318 | 155.0417 | 140.3436 | -0.6088 | -0.0039672 | 147.6927 | -7.349 | 150.1423 | 0.9621 | -0.047873 | 0.96234 | -0.047885
21.78 | -14.4885 | -0.0015014 | -0.011103 | 154.9125 | 140.424 | -0.4796 | -0.0031253 | 147.6683 | -7.2442 | 150.083 | 0.96194 | -0.04719 | 0.96218 | -0.047202
21.8 | -14.1217 | -0.0015014 | -0.010745 | 154.4628 | 140.3411 | -0.0299 | -0.00019484 | 147.402 | -7.0608 | 149.7556 | 0.9602 | -0.045996 | 0.96045 | -0.046007
21.82 | -13.6239 | -0.0015014 | -0.0101 | 154.5432 | 140.9193 | -0.1103 | -0.00071876 | 147.7312 | -6.812 | 150.0019 | 0.96235 | -0.044374 | 0.96259 | -0.044386
21.84 | -12.7331 | -0.001689 | -0.0090255 | 154.4291 | 141.696 | 0.0038 | 2.4762e-05 | 148.0625 | -6.3666 | 150.1847 | 0.9645 | -0.041473 | 0.96475 | -0.041483
21.86 | -11.5541 | -0.0015014 | -0.0075213 | 154.2009 | 142.6468 | 0.232 | 0.0015118 | 148.4238 | -5.7771 | 150.3495 | 0.96686 | -0.037633 | 0.96711 | -0.037642
21.88 | -10.2965 | -0.0013137 | -0.0060886 | 154.013 | 143.7165 | 0.4199 | 0.0027362 | 148.8647 | -5.1483 | 150.5808 | 0.96973 | -0.033537 | 0.96998 | -0.033545
21.9 | -8.6983 | -0.001126 | -0.0047276 | 152.5627 | 143.8644 | 0.8702 | 0.0056706 | 148.2135 | -4.3492 | 149.6633 | 0.96549 | -0.028331 | 0.96574 | -0.028338
21.92 | -7.1263 | -0.00093836 | -0.0034383 | 152.5651 | 145.4388 | 0.8678 | 0.0056549 | 149.0019 | -3.5632 | 150.1897 | 0.97062 | -0.023211 | 0.97087 | -0.023217
21.94 | -5.3186 | -0.00037534 | -0.0022206 | 152.4072 | 147.0886 | 1.0257 | 0.0066839 | 149.7479 | -2.6593 | 150.6343 | 0.97548 | -0.017323 | 0.97573 | -0.017327
21.96 | -3.4846 | 0.00018767 | -0.0010028 | 152.2314 | 148.7468 | 1.2015 | 0.0078294 | 150.4891 | -1.7423 | 151.0699 | 0.98031 | -0.01135 | 0.98056 | -0.011352
21.98 | -1.6768 | 0.00056302 | 7.1631e-05 | 152.0715 | 150.3947 | 1.3614 | 0.0088714 | 151.2331 | -0.83839 | 151.5126 | 0.98516 | -0.0054614 | 0.98541 | -0.0054628
22 | 0.2358 | 0.001126 | 0.0012177 | 151.8776 | 152.1134 | 1.5553 | 0.010135 | 151.9955 | 0.1179 | 151.9562 | 0.99012 | 0.00076802 | 0.99038 | 0.00076821
22.02 | 2.0698 | 0.0018767 | 0.0022922 | 152.1459 | 154.2157 | 1.287 | 0.0083866 | 153.1808 | 1.0349 | 152.8358 | 0.99785 | 0.0067415 | 0.9981 | 0.0067432
22.04 | 3.8776 | 0.0020644 | 0.003295 | 152.1295 | 156.0071 | 1.3034 | 0.0084935 | 154.0683 | 1.9388 | 153.422 | 1.0036 | 0.01263 | 1.0039 | 0.012633
22.06 | 5.6592 | 0.0026274 | 0.0043695 | 151.9079 | 157.5671 | 1.525 | 0.0099375 | 154.7375 | 2.8296 | 153.7943 | 1.008 | 0.018432 | 1.0082 | 0.018437
22.08 | 7.3359 | 0.0028151 | 0.0053723 | 152.0159 | 159.3518 | 1.417 | 0.0092337 | 155.6839 | 3.668 | 154.4612 | 1.0142 | 0.023894 | 1.0144 | 0.0239
22.1 | 8.9079 | 0.0035658 | 0.0062319 | 151.2205 | 160.1284 | 1.2124 | 0.0079005 | 155.6745 | 4.454 | 154.1898 | 1.0141 | 0.029014 | 1.0143 | 0.029021
22.12 | 10.3751 | 0.0039411 | 0.0070915 | 152.1735 | 162.5486 | 1.2594 | 0.0082067 | 157.3611 | 5.1876 | 155.6319 | 1.0251 | 0.033793 | 1.0253 | 0.033801
22.14 | 11.7637 | 0.0045041 | 0.007951 | 150.7914 | 162.5551 | 1.6415 | 0.010697 | 156.6733 | 5.8819 | 154.7126 | 1.0206 | 0.038315 | 1.0209 | 0.038325
22.16 | 12.8641 | 0.0048795 | 0.0085241 | 151.4278 | 164.2919 | 1.0051 | 0.0065496 | 157.8599 | 6.4321 | 155.7158 | 1.0283 | 0.041899 | 1.0286 | 0.04191
22.18 | 13.7025 | 0.0050671 | 0.0090971 | 151.3168 | 165.0193 | 1.1161 | 0.0072729 | 158.168 | 6.8513 | 155.8843 | 1.0303 | 0.04463 | 1.0306 | 0.044642
22.2 | 14.3313 | 0.0056302 | 0.0095269 | 151.5005 | 165.8318 | 0.9324 | 0.0060759 | 158.6661 | 7.1656 | 156.2776 | 1.0336 | 0.046678 | 1.0338 | 0.04669
22.22 | 15.0387 | 0.0058178 | 0.0099567 | 151.8818 | 166.9205 | 0.5511 | 0.0035912 | 159.4011 | 7.5193 | 156.8947 | 1.0384 | 0.048982 | 1.0386 | 0.048995
22.24 | 15.4055 | 0.0061932 | 0.010172 | 151.6481 | 167.0536 | 0.7848 | 0.0051141 | 159.3508 | 7.7027 | 156.7833 | 1.038 | 0.050177 | 1.0383 | 0.05019
22.26 | 15.3531 | 0.0063808 | 0.0101 | 152.0612 | 167.4143 | 0.3717 | 0.0024221 | 159.7377 | 7.6765 | 157.1789 | 1.0406 | 0.050006 | 1.0408 | 0.050019
22.28 | 14.9863 | 0.0065685 | 0.0097418 | 152.2413 | 167.2276 | 0.1916 | 0.0012485 | 159.7344 | 7.4931 | 157.2367 | 1.0405 | 0.048812 | 1.0408 | 0.048824
22.3 | 14.3313 | 0.0065685 | 0.0092404 | 152.3713 | 166.7026 | 0.0616 | 0.00040141 | 159.5369 | 7.1656 | 157.1484 | 1.0393 | 0.046678 | 1.0395 | 0.04669
22.32 | 13.5977 | 0.0065685 | 0.0083092 | 152.6592 | 166.2569 | -0.2263 | -0.0014747 | 159.4581 | 6.7989 | 157.1918 | 1.0387 | 0.044289 | 1.039 | 0.0443
22.34 | 12.6545 | 0.0065685 | 0.0075213 | 152.4713 | 165.1258 | -0.0384 | -0.00025023 | 158.7986 | 6.3273 | 156.6895 | 1.0344 | 0.041217 | 1.0347 | 0.041227
22.36 | 11.5803 | 0.0063808 | 0.0063752 | 153.0217 | 164.602 | -0.5888 | -0.0038369 | 158.8119 | 5.7902 | 156.8818 | 1.0345 | 0.037718 | 1.0348 | 0.037728
22.38 | 10.2179 | 0.0063808 | 0.0049425 | 153.0515 | 163.2694 | -0.6186 | -0.004031 | 158.1605 | 5.109 | 156.4575 | 1.0303 | 0.033281 | 1.0305 | 0.033289
22.4 | 8.8293 | 0.0060055 | 0.0037964 | 153.4238 | 162.2531 | -0.9909 | -0.0064571 | 157.8385 | 4.4147 | 156.3669 | 1.0282 | 0.028758 | 1.0284 | 0.028765
22.42 | 7.1525 | 0.0056302 | 0.0024355 | 154.6221 | 161.7746 | -1.1892 | -0.0077493 | 158.1984 | 3.5763 | 157.0063 | 1.0305 | 0.023296 | 1.0308 | 0.023302
22.44 | 5.502 | 0.0052548 | 0.0011461 | 153.4618 | 158.9638 | -1.0289 | -0.0067047 | 156.2128 | 2.751 | 155.2958 | 1.0176 | 0.01792 | 1.0179 | 0.017925
22.46 | 3.668 | 0.0046918 | 0 | 154.8729 | 158.5409 | -1.44 | -0.0093836 | 156.7069 | 1.834 | 156.0956 | 1.0208 | 0.011947 | 1.0211 | 0.01195
22.48 | 1.834 | 0.0045041 | -0.0011461 | 154.9612 | 156.7952 | -1.5283 | -0.009959 | 155.8782 | 0.91699 | 155.5725 | 1.0154 | 0.0059734 | 1.0157 | 0.005975
22.5 | -0.0524 | 0.0043165 | -0.0022922 | 154.6483 | 154.5959 | -1.2154 | -0.00792 | 154.6221 | -0.0262 | 154.6308 | 1.0072 | -0.00017067 | 1.0075 | -0.00017071
22.52 | -1.8602 | 0.0039411 | -0.0033667 | 155.1047 | 153.2445 | -1.6718 | -0.010894 | 154.1746 | -0.93009 | 154.4846 | 1.0043 | -0.0060588 | 1.0046 | -0.0060603
22.54 | -3.7204 | 0.0033781 | -0.0044411 | 155.2108 | 151.4904 | -1.7779 | -0.011585 | 153.3506 | -1.8602 | 153.9707 | 0.99895 | -0.012118 | 0.99921 | -0.012121
22.56 | -5.633 | 0.0028151 | -0.0055156 | 155.9644 | 150.3314 | -1.5315 | -0.0099799 | 153.1479 | -2.8165 | 154.0867 | 0.99763 | -0.018347 | 0.99789 | -0.018352
22.58 | -7.2311 | 0.0022521 | -0.0065901 | 156.0822 | 148.8511 | -1.6493 | -0.010747 | 152.4666 | -3.6156 | 153.6718 | 0.99319 | -0.023552 | 0.99345 | -0.023558
22.6 | -8.8555 | 0.001689 | -0.0075213 | 156.1845 | 147.329 | -1.7516 | -0.011414 | 151.7567 | -4.4278 | 153.2327 | 0.98857 | -0.028843 | 0.98882 | -0.028851
22.62 | -10.2965 | 0.0013137 | -0.0083808 | 156.3323 | 146.0358 | -1.8994 | -0.012377 | 151.184 | -5.1483 | 152.9001 | 0.98484 | -0.033537 | 0.98509 | -0.033545
22.64 | -11.5279 | 0.00093836 | -0.0090971 | 155.9308 | 144.4029 | -1.4979 | -0.0097609 | 150.1668 | -5.764 | 152.0882 | 0.97821 | -0.037547 | 0.97846 | -0.037557
22.66 | -12.7331 | 0.00037534 | -0.0099567 | 155.9826 | 143.2495 | -1.5497 | -0.010098 | 149.616 | -6.3666 | 151.7382 | 0.97462 | -0.041473 | 0.97487 | -0.041483
22.68 | -13.3619 | -0.00018767 | -0.010386 | 155.7105 | 142.3486 | -1.2776 | -0.0083253 | 149.0295 | -6.681 | 151.2565 | 0.9708 | -0.043521 | 0.97105 | -0.043532
22.7 | -14.3313 | -0.00056302 | -0.011031 | 156.0577 | 141.7264 | -1.6248 | -0.010588 | 148.8921 | -7.1656 | 151.2806 | 0.96991 | -0.046678 | 0.97016 | -0.04669
22.72 | -14.5671 | -0.00075069 | -0.011103 | 155.5059 | 140.9388 | -1.073 | -0.0069921 | 148.2224 | -7.2835 | 150.6502 | 0.96555 | -0.047446 | 0.96579 | -0.047458
22.74 | -14.8553 | -0.00075069 | -0.011389 | 155.3354 | 140.4801 | -0.9025 | -0.005881 | 147.9078 | -7.4276 | 150.3836 | 0.9635 | -0.048385 | 0.96374 | -0.048397
22.76 | -14.8291 | -0.001126 | -0.011389 | 155.1938 | 140.3647 | -0.7609 | -0.0049583 | 147.7793 | -7.4145 | 150.2508 | 0.96266 | -0.0483 | 0.96291 | -0.048312
22.78 | -14.5671 | -0.0013137 | -0.011103 | 155.0283 | 140.4612 | -0.5954 | -0.0038799 | 147.7448 | -7.2835 | 150.1726 | 0.96243 | -0.047446 | 0.96268 | -0.047458
22.8 | -14.2527 | -0.0013137 | -0.010745 | 154.7115 | 140.4588 | -0.2786 | -0.0018155 | 147.5852 | -7.1263 | 149.9606 | 0.96139 | -0.046422 | 0.96164 | -0.046434
22.82 | -13.6239 | -0.0015014 | -0.0101 | 154.7416 | 141.1177 | -0.3087 | -0.0020116 | 147.9296 | -6.812 | 150.2003 | 0.96364 | -0.044374 | 0.96389 | -0.044386
22.84 | -12.7593 | -0.0015014 | -0.0090971 | 154.4561 | 141.6968 | -0.0232 | -0.00015118 | 148.0764 | -6.3797 | 150.203 | 0.9646 | -0.041558 | 0.96484 | -0.041569
22.86 | -11.5017 | -0.0013137 | -0.0075213 | 153.9277 | 142.426 | 0.5052 | 0.0032921 | 148.1768 | -5.7509 | 150.0938 | 0.96525 | -0.037462 | 0.9655 | -0.037472
22.88 | -10.1393 | -0.001126 | -0.006017 | 153.6195 | 143.4802 | 0.8134 | 0.0053004 | 148.5498 | -5.0697 | 150.2397 | 0.96768 | -0.033025 | 0.96793 | -0.033033
22.9 | -8.6983 | -0.001126 | -0.0047276 | 153.7457 | 145.0474 | 0.6872 | 0.0044781 | 149.3965 | -4.3492 | 150.8463 | 0.97319 | -0.028331 | 0.97344 | -0.028338
22.92 | -7.1001 | -0.00075069 | -0.0034383 | 152.5193 | 145.4192 | 0.9136 | 0.0059534 | 148.9692 | -3.5501 | 150.1526 | 0.97041 | -0.023126 | 0.97066 | -0.023132
22.94 | -5.3448 | -0.00037534 | -0.0022206 | 152.2466 | 146.9018 | 1.1863 | 0.0077304 | 149.5742 | -2.6724 | 150.465 | 0.97435 | -0.017408 | 0.9746 | -0.017413
22.96 | -3.5108 | 0.00018767 | -0.0010745 | 152.1434 | 148.6326 | 1.2895 | 0.0084029 | 150.388 | -1.7554 | 150.9731 | 0.97965 | -0.011435 | 0.9799 | -0.011438
22.98 | -1.6506 | 0.00037534 | 7.1631e-05 | 151.9807 | 150.3301 | 1.4522 | 0.0094631 | 151.1554 | -0.82529 | 151.4305 | 0.98465 | -0.0053761 | 0.9849 | -0.0053775
23 | 0.2358 | 0.00093836 | 0.0012177 | 151.6658 | 151.9016 | 1.7671 | 0.011515 | 151.7837 | 0.1179 | 151.7444 | 0.98874 | 0.00076802 | 0.989 | 0.00076821
23.02 | 2.0698 | 0.0015014 | 0.0022922 | 151.7132 | 153.783 | 1.7197 | 0.011206 | 152.7481 | 1.0349 | 152.4031 | 0.99503 | 0.0067415 | 0.99528 | 0.0067432
23.04 | 3.93 | 0.0020644 | 0.0033667 | 151.5884 | 155.5184 | 1.8445 | 0.012019 | 153.5534 | 1.965 | 152.8984 | 1.0003 | 0.0128 | 1.0005 | 0.012804
23.06 | 5.6592 | 0.0024397 | 0.0043695 | 151.9623 | 157.6215 | 1.4706 | 0.009583 | 154.7919 | 2.8296 | 153.8487 | 1.0083 | 0.018432 | 1.0086 | 0.018437
23.08 | 7.2835 | 0.0030028 | 0.0053007 | 150.9561 | 158.2396 | 1.4768 | 0.0096234 | 154.5979 | 3.6418 | 153.3839 | 1.0071 | 0.023723 | 1.0073 | 0.023729
23.1 | 8.9603 | 0.0033781 | 0.0063035 | 150.7798 | 159.7401 | 1.6531 | 0.010772 | 155.26 | 4.4802 | 153.7666 | 1.0114 | 0.029185 | 1.0116 | 0.029192
23.12 | 10.3489 | 0.0035658 | 0.0071631 | 151.0245 | 161.3734 | 1.4084 | 0.0091777 | 156.199 | 5.1745 | 154.4741 | 1.0175 | 0.033707 | 1.0178 | 0.033716
23.14 | 11.6327 | 0.0041288 | 0.0078078 | 150.8989 | 162.5316 | 1.534 | 0.0099961 | 156.7153 | 5.8164 | 154.7765 | 1.0209 | 0.037889 | 1.0211 | 0.037898
23.16 | 12.7069 | 0.0046918 | 0.0085241 | 151.1782 | 163.8851 | 1.2547 | 0.0081761 | 157.5317 | 6.3535 | 155.4138 | 1.0262 | 0.041387 | 1.0265 | 0.041398
23.18 | 13.6763 | 0.0050671 | 0.0090255 | 151.2032 | 164.8795 | 1.2297 | 0.0080132 | 158.0414 | 6.8382 | 155.762 | 1.0295 | 0.044545 | 1.0298 | 0.044556
23.2 | 14.3051 | 0.0054425 | 0.0095269 | 151.3918 | 165.6969 | 1.0411 | 0.0067842 | 158.5443 | 7.1525 | 156.1602 | 1.0328 | 0.046593 | 1.033 | 0.046605
23.22 | 14.9601 | 0.0058178 | 0.0098851 | 151.5783 | 166.5384 | 0.8546 | 0.0055689 | 159.0583 | 7.48 | 156.565 | 1.0361 | 0.048726 | 1.0364 | 0.048739
23.24 | 15.3531 | 0.0058178 | 0.010243 | 151.6121 | 166.9652 | 0.8208 | 0.0053487 | 159.2886 | 7.6765 | 156.7298 | 1.0376 | 0.050006 | 1.0379 | 0.050019
23.26 | 15.3531 | 0.0061932 | 0.010172 | 151.5562 | 166.9093 | 0.8767 | 0.0057129 | 159.2327 | 7.6765 | 156.6739 | 1.0373 | 0.050006 | 1.0375 | 0.050019
23.28 | 14.9339 | 0.0063808 | 0.0098135 | 152.1138 | 167.0477 | 0.3191 | 0.0020794 | 159.5807 | 7.4669 | 157.0918 | 1.0395 | 0.048641 | 1.0398 | 0.048653
23.3 | 14.2789 | 0.0065685 | 0.0091688 | 152.3071 | 166.586 | 0.1258 | 0.00081976 | 159.4465 | 7.1394 | 157.0667 | 1.0387 | 0.046508 | 1.0389 | 0.046519
23.32 | 13.5453 | 0.0065685 | 0.0083092 | 152.6366 | 166.1819 | -0.2037 | -0.0013274 | 159.4093 | 6.7727 | 157.1517 | 1.0384 | 0.044118 | 1.0387 | 0.044129
23.34 | 12.6545 | 0.0063808 | 0.0074496 | 152.8192 | 165.4737 | -0.3863 | -0.0025173 | 159.1465 | 6.3273 | 157.0374 | 1.0367 | 0.041217 | 1.037 | 0.041227
23.36 | 11.5279 | 0.0063808 | 0.0063035 | 153.9141 | 165.442 | -0.4812 | -0.0031357 | 159.6781 | 5.764 | 157.7567 | 1.0402 | 0.037547 | 1.0404 | 0.037557
23.38 | 10.1917 | 0.0061932 | 0.0049425 | 153.9619 | 164.1536 | -0.529 | -0.0034472 | 159.0578 | 5.0959 | 157.3591 | 1.0361 | 0.033195 | 1.0364 | 0.033204
23.4 | 8.7507 | 0.0060055 | 0.0036532 | 154.0204 | 162.7711 | -0.5875 | -0.0038284 | 158.3958 | 4.3754 | 156.9373 | 1.0318 | 0.028502 | 1.0321 | 0.028509
23.42 | 7.0739 | 0.0056302 | 0.0023638 | 154.0295 | 161.1034 | -0.5966 | -0.0038877 | 157.5665 | 3.537 | 156.3875 | 1.0264 | 0.02304 | 1.0267 | 0.023046
23.44 | 5.4234 | 0.0052548 | 0.0011461 | 154.4062 | 159.8296 | -0.9733 | -0.0063424 | 157.1179 | 2.7117 | 156.214 | 1.0235 | 0.017664 | 1.0238 | 0.017669
23.46 | 3.6156 | 0.0048795 | 0 | 154.6179 | 158.2335 | -1.185 | -0.0077219 | 156.4257 | 1.8078 | 155.8231 | 1.019 | 0.011776 | 1.0192 | 0.011779
23.48 | 1.7554 | 0.0045041 | -0.0012177 | 154.6769 | 156.4323 | -1.244 | -0.0081064 | 155.5546 | 0.87769 | 155.262 | 1.0133 | 0.0057174 | 1.0136 | 0.0057189
23.5 | -0.1048 | 0.0039411 | -0.0024355 | 154.7903 | 154.6855 | -1.3574 | -0.0088454 | 154.7379 | -0.0524 | 154.7554 | 1.008 | -0.00034134 | 1.0082 | -0.00034143
23.52 | -1.8602 | 0.0033781 | -0.0033667 | 154.7336 | 152.8734 | -1.3007 | -0.0084759 | 153.8035 | -0.93009 | 154.1135 | 1.0019 | -0.0060588 | 1.0022 | -0.0060603
23.54 | -3.799 | 0.0030028 | -0.0044411 | 154.8472 | 151.0482 | -1.4143 | -0.0092161 | 152.9477 | -1.8995 | 153.5809 | 0.99633 | -0.012374 | 0.99658 | -0.012377
23.56 | -5.5282 | 0.0026274 | -0.0055156 | 155.0418 | 149.5136 | -1.6089 | -0.010484 | 152.2777 | -2.7641 | 153.1991 | 0.99196 | -0.018006 | 0.99222 | -0.01801
23.58 | -7.3097 | 0.0022521 | -0.0065901 | 154.8057 | 147.496 | -1.3728 | -0.0089457 | 151.1508 | -3.6549 | 152.3691 | 0.98462 | -0.023808 | 0.98487 | -0.023815
23.6 | -8.9603 | 0.001689 | -0.0075213 | 154.9644 | 146.0041 | -1.5315 | -0.0099799 | 150.4842 | -4.4802 | 151.9776 | 0.98028 | -0.029185 | 0.98053 | -0.029192
23.62 | -10.2703 | 0.001126 | -0.0083808 | 155.9406 | 145.6703 | -1.5077 | -0.0098248 | 150.8054 | -5.1352 | 152.5172 | 0.98237 | -0.033451 | 0.98262 | -0.03346
23.64 | -11.6589 | 0.00056302 | -0.0092404 | 156.2341 | 144.5752 | -1.8012 | -0.011737 | 150.4046 | -5.8295 | 152.3478 | 0.97976 | -0.037974 | 0.98001 | -0.037984
23.66 | -12.6545 | 0.00018767 | -0.0098135 | 155.5612 | 142.9067 | -1.1283 | -0.0073524 | 149.2339 | -6.3273 | 151.343 | 0.97214 | -0.041217 | 0.97238 | -0.041227
23.68 | -13.6763 | -0.00018767 | -0.010601 | 155.8478 | 142.1715 | -1.4149 | -0.00922 | 149.0096 | -6.8382 | 151.289 | 0.97067 | -0.044545 | 0.97092 | -0.044556
23.7 | -14.1741 | -0.00037534 | -0.010816 | 155.5481 | 141.374 | -1.1152 | -0.0072671 | 148.4611 | -7.087 | 150.8234 | 0.9671 | -0.046166 | 0.96735 | -0.046178
23.72 | -14.5147 | -0.00075069 | -0.011174 | 155.3512 | 140.8365 | -0.9183 | -0.005984 | 148.0939 | -7.2573 | 150.513 | 0.96471 | -0.047276 | 0.96496 | -0.047288
23.74 | -15.0649 | -0.001126 | -0.011533 | 155.29 | 140.2251 | -0.8571 | -0.0055852 | 147.7576 | -7.5324 | 150.2684 | 0.96252 | -0.049068 | 0.96276 | -0.04908
23.76 | -14.8553 | -0.0013137 | -0.011246 | 155.1382 | 140.2829 | -0.7053 | -0.004596 | 147.7106 | -7.4276 | 150.1864 | 0.96221 | -0.048385 | 0.96246 | -0.048397
23.78 | -14.5409 | -0.0013137 | -0.011031 | 154.9129 | 140.372 | -0.48 | -0.0031279 | 147.6425 | -7.2704 | 150.0659 | 0.96177 | -0.047361 | 0.96201 | -0.047373
23.8 | -14.1479 | -0.0013137 | -0.01053 | 154.8671 | 140.7192 | -0.4342 | -0.0028294 | 147.7932 | -7.0739 | 150.1511 | 0.96275 | -0.046081 | 0.963 | -0.046093
23.82 | -13.6501 | -0.0013137 | -0.010028 | 154.4127 | 140.7626 | 0.0202 | 0.00013163 | 147.5876 | -6.8251 | 149.8627 | 0.96141 | -0.04446 | 0.96166 | -0.044471
23.84 | -12.7593 | -0.0013137 | -0.0089539 | 154.3157 | 141.5564 | 0.1172 | 0.00076372 | 147.936 | -6.3797 | 150.0626 | 0.96368 | -0.041558 | 0.96393 | -0.041569
23.86 | -11.5279 | -0.0013137 | -0.0074496 | 154.2937 | 142.7658 | 0.1392 | 0.00090708 | 148.5297 | -5.764 | 150.4511 | 0.96755 | -0.037547 | 0.9678 | -0.037557
23.88 | -10.1917 | -0.001126 | -0.006017 | 153.7701 | 143.5784 | 0.6628 | 0.0043191 | 148.6742 | -5.0959 | 150.3729 | 0.96849 | -0.033195 | 0.96874 | -0.033204
23.9 | -8.6983 | -0.00075069 | -0.004656 | 153.6414 | 144.9431 | 0.7915 | 0.0051577 | 149.2922 | -4.3492 | 150.742 | 0.97251 | -0.028331 | 0.97276 | -0.028338
23.92 | -7.0215 | -0.00037534 | -0.003295 | 152.4564 | 145.4349 | 0.9765 | 0.0063633 | 148.9456 | -3.5108 | 150.1159 | 0.97026 | -0.02287 | 0.97051 | -0.022876
23.94 | -5.2924 | -0.00018767 | -0.0020773 | 152.4168 | 147.1244 | 1.0161 | 0.0066213 | 149.7706 | -2.6462 | 150.6527 | 0.97563 | -0.017238 | 0.97588 | -0.017242
23.96 | -3.4846 | 0 | -0.0010028 | 152.0703 | 148.5857 | 1.3626 | 0.0088792 | 150.328 | -1.7423 | 150.9088 | 0.97926 | -0.01135 | 0.97951 | -0.011352
23.98 | -1.6244 | 0.00056302 | 0.00028652 | 152.0105 | 150.3861 | 1.4224 | 0.0092689 | 151.1983 | -0.81219 | 151.469 | 0.98493 | -0.0052908 | 0.98518 | -0.0052921
24 | 0.2358 | 0.001126 | 0.001361 | 152.1476 | 152.3834 | 1.2853 | 0.0083755 | 152.2655 | 0.1179 | 152.2262 | 0.99188 | 0.00076802 | 0.99214 | 0.00076821
24.02 | 2.096 | 0.0018767 | 0.0024355 | 152.2167 | 154.3127 | 1.2162 | 0.0079252 | 153.2647 | 1.048 | 152.9154 | 0.99839 | 0.0068268 | 0.99865 | 0.0068285
24.04 | 3.8252 | 0.0024397 | 0.0034383 | 152.2618 | 156.087 | 1.1711 | 0.0076313 | 154.1744 | 1.9126 | 153.5369 | 1.0043 | 0.012459 | 1.0046 | 0.012462
24.06 | 5.764 | 0.0026274 | 0.0045128 | 152.2388 | 158.0028 | 1.1941 | 0.0077812 | 155.1208 | 2.882 | 154.1601 | 1.0105 | 0.018774 | 1.0107 | 0.018779
24.08 | 7.3359 | 0.0031904 | 0.005444 | 151.0494 | 158.3853 | 1.3835 | 0.0090154 | 154.7174 | 3.668 | 153.4947 | 1.0079 | 0.023894 | 1.0081 | 0.0239
24.1 | 8.9865 | 0.0035658 | 0.0063752 | 151.0253 | 160.0118 | 1.4076 | 0.0091725 | 155.5186 | 4.4933 | 154.0208 | 1.0131 | 0.02927 | 1.0133 | 0.029277
24.12 | 10.4275 | 0.0041288 | 0.0071631 | 151.1111 | 161.5386 | 1.3218 | 0.0086134 | 156.3249 | 5.2138 | 154.5869 | 1.0183 | 0.033963 | 1.0186 | 0.033972
24.14 | 11.6851 | 0.0045041 | 0.007951 | 151.5909 | 163.276 | 0.842 | 0.0054868 | 157.4335 | 5.8426 | 155.4859 | 1.0255 | 0.038059 | 1.0258 | 0.038069
24.16 | 12.8379 | 0.0050671 | 0.0086674 | 151.6183 | 164.4562 | 0.8146 | 0.0053083 | 158.0373 | 6.419 | 155.8976 | 1.0295 | 0.041814 | 1.0297 | 0.041825
24.18 | 13.7287 | 0.0052548 | 0.0091688 | 151.3741 | 165.1028 | 1.0588 | 0.0068996 | 158.2385 | 6.8643 | 155.9503 | 1.0308 | 0.044716 | 1.0311 | 0.044727
24.2 | 14.4099 | 0.0056302 | 0.0095986 | 151.6739 | 166.0838 | 0.759 | 0.0049459 | 158.8788 | 7.2049 | 156.4772 | 1.035 | 0.046934 | 1.0352 | 0.046946
24.22 | 14.9077 | 0.0060055 | 0.010028 | 151.7349 | 166.6426 | 0.698 | 0.0045484 | 159.1887 | 7.4538 | 156.7041 | 1.037 | 0.048556 | 1.0372 | 0.048568
24.24 | 15.4055 | 0.0061932 | 0.010243 | 152.004 | 167.4095 | 0.4289 | 0.0027949 | 159.7067 | 7.7027 | 157.1392 | 1.0404 | 0.050177 | 1.0406 | 0.05019
24.26 | 15.3793 | 0.0063808 | 0.010315 | 151.9734 | 167.3527 | 0.4595 | 0.0029943 | 159.663 | 7.6896 | 157.0998 | 1.0401 | 0.050092 | 1.0403 | 0.050104
24.28 | 15.0911 | 0.0065685 | 0.0099567 | 152.4615 | 167.5526 | -0.0286 | -0.00018637 | 160.007 | 7.5455 | 157.4919 | 1.0423 | 0.049153 | 1.0426 | 0.049166
24.3 | 14.4099 | 0.0067562 | 0.0092404 | 152.644 | 167.0539 | -0.2111 | -0.0013756 | 159.8489 | 7.2049 | 157.4473 | 1.0413 | 0.046934 | 1.0415 | 0.046946
24.32 | 13.5977 | 0.0067562 | 0.0085241 | 152.5272 | 166.1249 | -0.0943 | -0.0006145 | 159.3261 | 6.7989 | 157.0598 | 1.0379 | 0.044289 | 1.0381 | 0.0443
24.34 | 12.7593 | 0.0067562 | 0.0075929 | 152.8777 | 165.637 | -0.4448 | -0.0028985 | 159.2574 | 6.3797 | 157.1308 | 1.0374 | 0.041558 | 1.0377 | 0.041569
24.36 | 11.5803 | 0.0065685 | 0.0064468 | 153.0545 | 164.6348 | -0.6216 | -0.0040506 | 158.8447 | 5.7902 | 156.9146 | 1.0347 | 0.037718 | 1.035 | 0.037728
24.38 | 10.2441 | 0.0063808 | 0.0050858 | 154.3054 | 164.5495 | -0.8725 | -0.0056856 | 159.4275 | 5.1221 | 157.7201 | 1.0385 | 0.033366 | 1.0388 | 0.033375
24.4 | 8.7769 | 0.0061932 | 0.0037964 | 154.6307 | 163.4076 | -1.1978 | -0.0078053 | 159.0192 | 4.3885 | 157.5563 | 1.0359 | 0.028587 | 1.0361 | 0.028595
24.42 | 7.1263 | 0.0060055 | 0.0025071 | 154.6299 | 161.7562 | -1.197 | -0.0078001 | 158.1931 | 3.5632 | 157.0053 | 1.0305 | 0.023211 | 1.0308 | 0.023217
24.44 | 5.4758 | 0.0054425 | 0.0012894 | 155.1206 | 160.5964 | -1.6877 | -0.010998 | 157.8585 | 2.7379 | 156.9459 | 1.0283 | 0.017835 | 1.0286 | 0.01784
24.46 | 3.7466 | 0.0050671 | 7.1631e-05 | 154.9749 | 158.7215 | -1.542 | -0.010048 | 156.8482 | 1.8733 | 156.2238 | 1.0217 | 0.012203 | 1.022 | 0.012206
24.48 | 2.0698 | 0.0045041 | -0.0010028 | 154.8074 | 156.8772 | -1.3745 | -0.0089568 | 155.8423 | 1.0349 | 155.4973 | 1.0152 | 0.0067415 | 1.0154 | 0.0067432
24.5 | 0.0524 | 0.0039411 | -0.0022206 | 155.2078 | 155.2602 | -1.7749 | -0.011566 | 155.234 | 0.0262 | 155.2253 | 1.0112 | 0.00017067 | 1.0115 | 0.00017071
24.52 | -1.9126 | 0.0037534 | -0.0033667 | 155.1036 | 153.191 | -1.6707 | -0.010887 | 154.1473 | -0.95629 | 154.4661 | 1.0041 | -0.0062295 | 1.0044 | -0.0062311
24.54 | -3.7204 | 0.0033781 | -0.0044411 | 156.0176 | 152.2972 | -1.5847 | -0.010327 | 154.1574 | -1.8602 | 154.7775 | 1.0042 | -0.012118 | 1.0045 | -0.012121
24.56 | -5.5806 | 0.0028151 | -0.0055156 | 156.3055 | 150.7249 | -1.8726 | -0.012203 | 153.5152 | -2.7903 | 154.4453 | 1 | -0.018176 | 1.0003 | -0.018181
24.58 | -7.1001 | 0.0022521 | -0.0064468 | 156.3031 | 149.203 | -1.8702 | -0.012187 | 152.753 | -3.5501 | 153.9364 | 0.99506 | -0.023126 | 0.99531 | -0.023132
24.6 | -8.7507 | 0.001689 | -0.0074496 | 156.4055 | 147.6548 | -1.9726 | -0.012854 | 152.0301 | -4.3754 | 153.4886 | 0.99035 | -0.028502 | 0.9906 | -0.028509
24.62 | -10.2965 | 0.001126 | -0.0083808 | 156.2921 | 145.9956 | -1.8592 | -0.012115 | 151.1438 | -5.1483 | 152.8599 | 0.98458 | -0.033537 | 0.98483 | -0.033545
24.64 | -11.3445 | 0.00075069 | -0.0090255 | 156.1236 | 144.7791 | -1.6907 | -0.011017 | 150.4513 | -5.6723 | 152.3421 | 0.98007 | -0.03695 | 0.98032 | -0.03696
24.66 | -12.6283 | 0.00056302 | -0.0098135 | 156.1158 | 143.4875 | -1.6829 | -0.010966 | 149.8016 | -6.3142 | 151.9064 | 0.97583 | -0.041131 | 0.97608 | -0.041142
24.68 | -13.5715 | 0 | -0.010458 | 155.8376 | 142.2661 | -1.4047 | -0.0091536 | 149.0518 | -6.7858 | 151.3138 | 0.97095 | -0.044204 | 0.9712 | -0.044215
24.7 | -14.1741 | -0.00037534 | -0.010888 | 155.6323 | 141.4582 | -1.1994 | -0.0078158 | 148.5453 | -7.087 | 150.9076 | 0.96765 | -0.046166 | 0.9679 | -0.046178
24.72 | -14.5933 | -0.00056302 | -0.011174 | 155.4566 | 140.8633 | -1.0237 | -0.0066708 | 148.16 | -7.2966 | 150.5922 | 0.96514 | -0.047532 | 0.96539 | -0.047544
24.74 | -15.0125 | -0.00093836 | -0.011461 | 155.3224 | 140.3099 | -0.8895 | -0.0057963 | 147.8162 | -7.5062 | 150.3182 | 0.9629 | -0.048897 | 0.96315 | -0.048909
24.76 | -14.8815 | -0.001126 | -0.011461 | 155.3218 | 140.4403 | -0.8889 | -0.0057924 | 147.8811 | -7.4407 | 150.3613 | 0.96332 | -0.04847 | 0.96357 | -0.048483
24.78 | -14.5671 | -0.0013137 | -0.011103 | 155.0291 | 140.462 | -0.5962 | -0.0038851 | 147.7456 | -7.2835 | 150.1734 | 0.96244 | -0.047446 | 0.96269 | -0.047458
24.8 | -14.1741 | -0.0015014 | -0.010745 | 154.771 | 140.5969 | -0.3381 | -0.0022032 | 147.684 | -7.087 | 150.0463 | 0.96204 | -0.046166 | 0.96228 | -0.046178
24.82 | -13.6763 | -0.0015014 | -0.0101 | 154.667 | 140.9907 | -0.2341 | -0.0015255 | 147.8288 | -6.8382 | 150.1082 | 0.96298 | -0.044545 | 0.96323 | -0.044556
24.84 | -12.7069 | -0.0015014 | -0.0089539 | 154.4933 | 141.7864 | -0.0604 | -0.00039359 | 148.1398 | -6.3535 | 150.2577 | 0.96501 | -0.041387 | 0.96526 | -0.041398
24.86 | -11.4493 | -0.0013137 | -0.0075213 | 154.3723 | 142.923 | 0.0606 | 0.00039489 | 148.6476 | -5.7247 | 150.5559 | 0.96832 | -0.037291 | 0.96856 | -0.037301
24.88 | -10.1655 | -0.0013137 | -0.0060886 | 153.9222 | 143.7567 | 0.5107 | 0.0033279 | 148.8394 | -5.0828 | 150.5337 | 0.96957 | -0.03311 | 0.96981 | -0.033118
24.9 | -8.6721 | -0.00093836 | -0.004656 | 152.6298 | 143.9577 | 0.8031 | 0.0052333 | 148.2937 | -4.3361 | 149.7391 | 0.96601 | -0.028246 | 0.96626 | -0.028253
24.92 | -6.9691 | -0.00056302 | -0.003295 | 152.662 | 145.6929 | 0.7709 | 0.0050235 | 149.1774 | -3.4846 | 150.339 | 0.97177 | -0.022699 | 0.97202 | -0.022705
24.94 | -5.2924 | -0.00037534 | -0.0021489 | 152.481 | 147.1886 | 0.9519 | 0.006203 | 149.8348 | -2.6462 | 150.7169 | 0.97605 | -0.017238 | 0.9763 | -0.017242
24.96 | -3.4322 | 0.00018767 | -0.0010028 | 152.199 | 148.7668 | 1.2339 | 0.0080406 | 150.4829 | -1.7161 | 151.0549 | 0.98027 | -0.011179 | 0.98052 | -0.011182
24.98 | -1.6244 | 0.00056302 | 0.00014326 | 152.0801 | 150.4557 | 1.3528 | 0.0088154 | 151.2679 | -0.81219 | 151.5386 | 0.98538 | -0.0052908 | 0.98564 | -0.0052921
25 | 0.262 | 0.00075069 | 0.0012894 | 152.1259 | 152.3879 | 1.307 | 0.0085169 | 152.2569 | 0.131 | 152.2132 | 0.99183 | 0.00085335 | 0.99208 | 0.00085357
25.02 | 2.096 | 0.0013137 | 0.0023638 | 151.8207 | 153.9167 | 1.6122 | 0.010506 | 152.8687 | 1.048 | 152.5194 | 0.99581 | 0.0068268 | 0.99607 | 0.0068285
25.04 | 3.9562 | 0.0020644 | 0.0033667 | 150.6694 | 154.6256 | 1.7635 | 0.011492 | 152.6475 | 1.9781 | 151.9881 | 0.99437 | 0.012886 | 0.99463 | 0.012889
25.06 | 5.6068 | 0.0026274 | 0.0043695 | 152.0989 | 157.7057 | 1.334 | 0.0086929 | 154.9023 | 2.8034 | 153.9678 | 1.0091 | 0.018262 | 1.0093 | 0.018266
25.08 | 7.2835 | 0.0030028 | 0.0053723 | 151.0916 | 158.3751 | 1.3413 | 0.0087404 | 154.7334 | 3.6418 | 153.5194 | 1.008 | 0.023723 | 1.0082 | 0.023729
25.1 | 8.9865 | 0.0033781 | 0.0063035 | 151.0355 | 160.022 | 1.3974 | 0.009106 | 155.5288 | 4.4933 | 154.031 | 1.0131 | 0.02927 | 1.0134 | 0.029277
25.12 | 10.3751 | 0.0037534 | 0.0071631 | 151.4982 | 161.8733 | 0.9347 | 0.0060909 | 156.6858 | 5.1876 | 154.9566 | 1.0207 | 0.033793 | 1.0209 | 0.033801
25.14 | 11.7637 | 0.0043165 | 0.007951 | 151.3296 | 163.0933 | 1.1033 | 0.0071895 | 157.2115 | 5.8819 | 155.2508 | 1.0241 | 0.038315 | 1.0244 | 0.038325
25.16 | 12.8379 | 0.0048795 | 0.0085957 | 151.44 | 164.2779 | 0.9929 | 0.0064701 | 157.859 | 6.419 | 155.7193 | 1.0283 | 0.041814 | 1.0286 | 0.041825
25.18 | 13.6501 | 0.0054425 | 0.0091688 | 151.2443 | 164.8944 | 1.1886 | 0.0077454 | 158.0694 | 6.8251 | 155.7943 | 1.0297 | 0.04446 | 1.03 | 0.044471
25.2 | 14.3313 | 0.0058178 | 0.0095986 | 151.5931 | 165.9244 | 0.8398 | 0.0054725 | 158.7587 | 7.1656 | 156.3702 | 1.0342 | 0.046678 | 1.0344 | 0.04669
25.22 | 15.0649 | 0.0060055 | 0.010028 | 151.9628 | 167.0277 | 0.4701 | 0.0030634 | 159.4952 | 7.5324 | 156.9844 | 1.039 | 0.049068 | 1.0392 | 0.04908
25.24 | 15.4841 | 0.0061932 | 0.010315 | 152.068 | 167.5521 | 0.3649 | 0.0023778 | 159.81 | 7.742 | 157.2294 | 1.041 | 0.050433 | 1.0413 | 0.050446
25.26 | 15.3269 | 0.0063808 | 0.010315 | 151.9966 | 167.3235 | 0.4363 | 0.0028431 | 159.66 | 7.6634 | 157.1056 | 1.0401 | 0.049921 | 1.0403 | 0.049934
25.28 | 14.9601 | 0.0067562 | 0.0099567 | 152.3737 | 167.3338 | 0.0592 | 0.00038577 | 159.8537 | 7.48 | 157.3604 | 1.0413 | 0.048726 | 1.0416 | 0.048739
25.3 | 14.3837 | 0.0067562 | 0.009312 | 152.4969 | 166.8806 | -0.064 | -0.00041705 | 159.6887 | 7.1918 | 157.2915 | 1.0402 | 0.046849 | 1.0405 | 0.046861
25.32 | 13.5453 | 0.0067562 | 0.0085241 | 152.7886 | 166.3339 | -0.3557 | -0.0023179 | 159.5613 | 6.7727 | 157.3037 | 1.0394 | 0.044118 | 1.0397 | 0.044129
25.34 | 12.7069 | 0.0067562 | 0.0075929 | 153.9985 | 166.7054 | -0.5656 | -0.0036857 | 160.352 | 6.3535 | 158.2341 | 1.0446 | 0.041387 | 1.0448 | 0.041398
25.36 | 11.5803 | 0.0065685 | 0.0064468 | 154.2584 | 165.8387 | -0.8255 | -0.0053793 | 160.0486 | 5.7902 | 158.1185 | 1.0426 | 0.037718 | 1.0429 | 0.037728
25.38 | 10.2179 | 0.0065685 | 0.0050142 | 154.4445 | 164.6624 | -1.0116 | -0.006592 | 159.5535 | 5.109 | 157.8505 | 1.0394 | 0.033281 | 1.0396 | 0.033289
25.4 | 8.7769 | 0.0061932 | 0.0037964 | 153.5243 | 162.3012 | -1.0914 | -0.007112 | 157.9128 | 4.3885 | 156.4499 | 1.0287 | 0.028587 | 1.0289 | 0.028595
25.42 | 7.2049 | 0.0058178 | 0.0025071 | 154.4958 | 161.7007 | -1.0629 | -0.0069263 | 158.0983 | 3.6025 | 156.8974 | 1.0299 | 0.023467 | 1.0301 | 0.023473
25.44 | 5.4234 | 0.0054425 | 0.0012894 | 154.7137 | 160.1371 | -1.2808 | -0.0083462 | 157.4254 | 2.7117 | 156.5215 | 1.0255 | 0.017664 | 1.0258 | 0.017669
25.46 | 3.7466 | 0.0048795 | 7.1631e-05 | 154.7391 | 158.4857 | -1.3062 | -0.0085117 | 156.6124 | 1.8733 | 155.988 | 1.0202 | 0.012203 | 1.0205 | 0.012206
25.48 | 1.8602 | 0.0046918 | -0.0010745 | 155.2086 | 157.0688 | -1.7757 | -0.011571 | 156.1387 | 0.93009 | 155.8287 | 1.0171 | 0.0060588 | 1.0174 | 0.0060603
25.5 | -0.0262 | 0.0043165 | -0.0022206 | 155.4244 | 155.3982 | -1.9915 | -0.012977 | 155.4113 | -0.0131 | 155.4157 | 1.0124 | -8.5335e-05 | 1.0126 | -8.5357e-05
25.52 | -1.8602 | 0.0037534 | -0.0033667 | 155.1964 | 153.3362 | -1.7635 | -0.011492 | 154.2663 | -0.93009 | 154.5763 | 1.0049 | -0.0060588 | 1.0052 | -0.0060603
25.54 | -3.7466 | 0.0031904 | -0.0043695 | 155.4647 | 151.7181 | -2.0318 | -0.01324 | 153.5914 | -1.8733 | 154.2158 | 1.0005 | -0.012203 | 1.0008 | -0.012206
25.56 | -5.4758 | 0.0028151 | -0.005444 | 155.2664 | 149.7906 | -1.8335 | -0.011948 | 152.5285 | -2.7379 | 153.4411 | 0.9936 | -0.017835 | 0.99385 | -0.01784
25.58 | -7.3097 | 0.0022521 | -0.0065184 | 156.2781 | 148.9684 | -1.8452 | -0.012024 | 152.6232 | -3.6549 | 153.8415 | 0.99421 | -0.023808 | 0.99447 | -0.023815
25.6 | -8.8817 | 0.0020644 | -0.0075213 | 156.4885 | 147.6068 | -2.0556 | -0.013395 | 152.0476 | -4.4409 | 153.5279 | 0.99046 | -0.028929 | 0.99072 | -0.028936
25.62 | -10.2965 | 0.0015014 | -0.0083808 | 156.1554 | 145.8589 | -1.7225 | -0.011224 | 151.0071 | -5.1483 | 152.7232 | 0.98369 | -0.033537 | 0.98394 | -0.033545
25.64 | -11.5803 | 0.00093836 | -0.0091688 | 155.9216 | 144.3413 | -1.4887 | -0.009701 | 150.1314 | -5.7902 | 152.0615 | 0.97798 | -0.037718 | 0.97823 | -0.037728
25.66 | -12.6545 | 0.00056302 | -0.0098135 | 156.0663 | 143.4118 | -1.6334 | -0.010644 | 149.739 | -6.3273 | 151.8481 | 0.97543 | -0.041217 | 0.97568 | -0.041227
25.68 | -13.4667 | 0.00018767 | -0.010458 | 156.0766 | 142.6099 | -1.6437 | -0.010711 | 149.3432 | -6.7334 | 151.5877 | 0.97285 | -0.043862 | 0.9731 | -0.043873
25.7 | -14.2527 | -0.00037534 | -0.010888 | 155.7581 | 141.5054 | -1.3252 | -0.0086355 | 148.6318 | -7.1263 | 151.0072 | 0.96821 | -0.046422 | 0.96846 | -0.046434
25.72 | -14.6719 | -0.00056302 | -0.011174 | 155.8466 | 141.1747 | -1.4137 | -0.0092122 | 148.5107 | -7.3359 | 150.956 | 0.96742 | -0.047788 | 0.96767 | -0.0478
25.74 | -14.9601 | -0.00093836 | -0.011389 | 155.6513 | 140.6912 | -1.2184 | -0.0079396 | 148.1713 | -7.48 | 150.6646 | 0.96521 | -0.048726 | 0.96546 | -0.048739
25.76 | -14.8553 | -0.001126 | -0.011318 | 155.2462 | 140.3909 | -0.8133 | -0.0052998 | 147.8186 | -7.4276 | 150.2944 | 0.96292 | -0.048385 | 0.96316 | -0.048397
25.78 | -14.5671 | -0.001126 | -0.011031 | 155.2962 | 140.7291 | -0.8633 | -0.0056256 | 148.0127 | -7.2835 | 150.4405 | 0.96418 | -0.047446 | 0.96443 | -0.047458
25.8 | -14.1479 | -0.0013137 | -0.010673 | 155.1175 | 140.9696 | -0.6846 | -0.0044611 | 148.0436 | -7.0739 | 150.4015 | 0.96438 | -0.046081 | 0.96463 | -0.046093
25.82 | -13.6763 | -0.0013137 | -0.010028 | 154.9837 | 141.3074 | -0.5508 | -0.0035892 | 148.1455 | -6.8382 | 150.4249 | 0.96505 | -0.044545 | 0.96529 | -0.044556
25.84 | -12.6807 | -0.0013137 | -0.0088822 | 154.7628 | 142.0821 | -0.3299 | -0.0021498 | 148.4224 | -6.3404 | 150.5359 | 0.96685 | -0.041302 | 0.9671 | -0.041313
25.86 | -11.4755 | -0.0013137 | -0.0074496 | 154.5513 | 143.0758 | -0.1184 | -0.00077154 | 148.8135 | -5.7378 | 150.7261 | 0.9694 | -0.037377 | 0.96964 | -0.037386
25.88 | -10.1917 | -0.001126 | -0.0060886 | 154.2961 | 144.1044 | 0.1368 | 0.00089144 | 149.2002 | -5.0959 | 150.8989 | 0.97192 | -0.033195 | 0.97216 | -0.033204
25.9 | -8.6983 | -0.00075069 | -0.004656 | 153.7365 | 145.0382 | 0.6964 | 0.004538 | 149.3873 | -4.3492 | 150.8371 | 0.97313 | -0.028331 | 0.97338 | -0.028338
25.92 | -7.1001 | -0.00056302 | -0.0033667 | 152.7885 | 145.6884 | 0.6444 | 0.0041992 | 149.2384 | -3.5501 | 150.4218 | 0.97216 | -0.023126 | 0.97241 | -0.023132
25.94 | -5.2662 | -0.00018767 | -0.0021489 | 152.4973 | 147.2311 | 0.9356 | 0.0060967 | 149.8642 | -2.6331 | 150.7419 | 0.97624 | -0.017152 | 0.97649 | -0.017157
25.96 | -3.4846 | 0 | -0.0010028 | 152.2241 | 148.7395 | 1.2088 | 0.007877 | 150.4818 | -1.7423 | 151.0626 | 0.98026 | -0.01135 | 0.98052 | -0.011352
25.98 | -1.6506 | 0.00056302 | 0.00014326 | 152.263 | 150.6124 | 1.1699 | 0.0076235 | 151.4377 | -0.82529 | 151.7128 | 0.98649 | -0.0053761 | 0.98674 | -0.0053775
26 | 0.2096 | 0.001126 | 0.0012894 | 152.0477 | 152.2573 | 1.3852 | 0.0090265 | 152.1525 | 0.1048 | 152.1176 | 0.99115 | 0.00068268 | 0.9914 | 0.00068286
26.02 | 2.0698 | 0.001689 | 0.0024355 | 151.9581 | 154.0279 | 1.4748 | 0.0096104 | 152.993 | 1.0349 | 152.648 | 0.99662 | 0.0067415 | 0.99688 | 0.0067432
26.04 | 3.8776 | 0.0022521 | 0.0035099 | 152.1704 | 156.048 | 1.2625 | 0.0082269 | 154.1092 | 1.9388 | 153.4629 | 1.0039 | 0.01263 | 1.0042 | 0.012633
26.06 | 5.6854 | 0.0026274 | 0.0044411 | 151.9365 | 157.6219 | 1.4964 | 0.0097511 | 154.7792 | 2.8427 | 153.8316 | 1.0083 | 0.018518 | 1.0085 | 0.018522
26.08 | 7.3621 | 0.0028151 | 0.0053723 | 152.0191 | 159.3812 | 1.4138 | 0.0092129 | 155.7002 | 3.6811 | 154.4731 | 1.0143 | 0.023979 | 1.0145 | 0.023985
26.1 | 8.9603 | 0.0033781 | 0.0063752 | 151.0593 | 160.0196 | 1.3736 | 0.0089509 | 155.5395 | 4.4802 | 154.0461 | 1.0132 | 0.029185 | 1.0135 | 0.029192
26.12 | 10.4537 | 0.0039411 | 0.0072347 | 151.0417 | 161.4954 | 1.3912 | 0.0090656 | 156.2686 | 5.2269 | 154.5263 | 1.018 | 0.034049 | 1.0182 | 0.034057
26.14 | 11.7375 | 0.0045041 | 0.007951 | 151.4515 | 163.189 | 0.9814 | 0.0063952 | 157.3203 | 5.8688 | 155.364 | 1.0248 | 0.03823 | 1.0251 | 0.03824
26.16 | 12.8641 | 0.0050671 | 0.0085957 | 151.5193 | 164.3834 | 0.9136 | 0.0059534 | 157.9514 | 6.4321 | 155.8073 | 1.0289 | 0.041899 | 1.0292 | 0.04191
26.18 | 13.7025 | 0.0052548 | 0.0091688 | 151.3698 | 165.0723 | 1.0631 | 0.0069276 | 158.221 | 6.8513 | 155.9373 | 1.0307 | 0.04463 | 1.0309 | 0.044642
26.2 | 14.3051 | 0.0056302 | 0.0095986 | 151.8715 | 166.1766 | 0.5614 | 0.0036583 | 159.024 | 7.1525 | 156.6399 | 1.0359 | 0.046593 | 1.0362 | 0.046605
26.22 | 15.0387 | 0.0060055 | 0.010028 | 151.7189 | 166.7576 | 0.714 | 0.0046527 | 159.2382 | 7.5193 | 156.7318 | 1.0373 | 0.048982 | 1.0376 | 0.048995
26.24 | 15.3007 | 0.0061932 | 0.010243 | 151.9612 | 167.2619 | 0.4717 | 0.0030738 | 159.6115 | 7.6503 | 157.0614 | 1.0397 | 0.049836 | 1.04 | 0.049848
26.26 | 15.3269 | 0.0065685 | 0.010315 | 152.2308 | 167.5577 | 0.2021 | 0.001317 | 159.8942 | 7.6634 | 157.3398 | 1.0416 | 0.049921 | 1.0418 | 0.049934
26.28 | 14.9863 | 0.0067562 | 0.0099567 | 152.6818 | 167.6681 | -0.2489 | -0.0016219 | 160.1749 | 7.4931 | 157.6772 | 1.0434 | 0.048812 | 1.0437 | 0.048824
26.3 | 14.3575 | 0.0067562 | 0.009312 | 152.4249 | 166.7824 | 0.008 | 5.2131e-05 | 159.6036 | 7.1787 | 157.2107 | 1.0397 | 0.046764 | 1.04 | 0.046776
26.32 | 13.6239 | 0.0067562 | 0.0085957 | 152.6892 | 166.3131 | -0.2563 | -0.0016702 | 159.5012 | 6.812 | 157.2305 | 1.039 | 0.044374 | 1.0393 | 0.044386
26.34 | 12.6807 | 0.0067562 | 0.0075929 | 152.9985 | 165.6792 | -0.5656 | -0.0036857 | 159.3389 | 6.3404 | 157.2254 | 1.038 | 0.041302 | 1.0382 | 0.041313
26.36 | 11.6589 | 0.0065685 | 0.0065184 | 152.8325 | 164.4914 | -0.3996 | -0.002604 | 158.662 | 5.8295 | 156.7188 | 1.0336 | 0.037974 | 1.0338 | 0.037984
26.38 | 10.1655 | 0.0063808 | 0.0050858 | 154.6361 | 164.8016 | -1.2032 | -0.0078405 | 159.7189 | 5.0828 | 158.0246 | 1.0404 | 0.03311 | 1.0407 | 0.033118
26.4 | 8.7769 | 0.0061932 | 0.0038681 | 154.865 | 163.6419 | -1.4321 | -0.0093321 | 159.2535 | 4.3885 | 157.7906 | 1.0374 | 0.028587 | 1.0377 | 0.028595
26.42 | 7.2049 | 0.0060055 | 0.0025787 | 154.7599 | 161.9648 | -1.327 | -0.0086473 | 158.3624 | 3.6025 | 157.1615 | 1.0316 | 0.023467 | 1.0319 | 0.023473
26.44 | 5.4496 | 0.0056302 | 0.001361 | 154.7292 | 160.1788 | -1.2963 | -0.0084472 | 157.454 | 2.7248 | 156.5457 | 1.0257 | 0.01775 | 1.0259 | 0.017754
26.46 | 3.668 | 0.0054425 | 0.00021489 | 155.1449 | 158.8129 | -1.712 | -0.011156 | 156.9789 | 1.834 | 156.3676 | 1.0226 | 0.011947 | 1.0228 | 0.01195
26.48 | 1.8602 | 0.0048795 | -0.0010028 | 155.1461 | 157.0063 | -1.7132 | -0.011164 | 156.0762 | 0.93009 | 155.7662 | 1.0167 | 0.0060588 | 1.017 | 0.0060603
26.5 | -0.0524 | 0.0046918 | -0.0022206 | 155.4446 | 155.3922 | -2.0117 | -0.013109 | 155.4184 | -0.0262 | 155.4271 | 1.0124 | -0.00017067 | 1.0127 | -0.00017071
26.52 | -1.965 | 0.0041288 | -0.003295 | 155.3391 | 153.3741 | -1.9062 | -0.012422 | 154.3566 | -0.98249 | 154.6841 | 1.0055 | -0.0064001 | 1.0058 | -0.0064018
26.54 | -3.7204 | 0.0037534 | -0.0043695 | 155.4396 | 151.7192 | -2.0067 | -0.013076 | 153.5794 | -1.8602 | 154.1995 | 1.0004 | -0.012118 | 1.0007 | -0.012121
26.56 | -5.6068 | 0.0031904 | -0.005444 | 155.5714 | 149.9646 | -2.1385 | -0.013935 | 152.768 | -2.8034 | 153.7025 | 0.99516 | -0.018262 | 0.99541 | -0.018266
26.58 | -7.2573 | 0.0026274 | -0.0064468 | 156.6638 | 149.4065 | -2.2309 | -0.014537 | 153.0351 | -3.6287 | 154.2447 | 0.9969 | -0.023638 | 0.99715 | -0.023644
26.6 | -8.9341 | 0.0020644 | -0.0074496 | 156.2511 | 147.317 | -1.8182 | -0.011848 | 151.784 | -4.4671 | 153.2731 | 0.98875 | -0.029099 | 0.989 | -0.029107
26.62 | -10.1131 | 0.001689 | -0.0082376 | 156.2957 | 146.1826 | -1.8628 | -0.012139 | 151.2391 | -5.0566 | 152.9247 | 0.9852 | -0.032939 | 0.98545 | -0.032948
26.64 | -11.6065 | 0.0013137 | -0.0090971 | 156.2011 | 144.5946 | -1.7682 | -0.011522 | 150.3978 | -5.8033 | 152.3323 | 0.97972 | -0.037803 | 0.97997 | -0.037813
26.66 | -12.6283 | 0.00093836 | -0.0097418 | 156.0596 | 143.4313 | -1.6267 | -0.0106 | 149.7454 | -6.3142 | 151.8502 | 0.97547 | -0.041131 | 0.97572 | -0.041142
26.68 | -13.5977 | 0.00037534 | -0.010386 | 156.1371 | 142.5394 | -1.7042 | -0.011105 | 149.3382 | -6.7989 | 151.6045 | 0.97281 | -0.044289 | 0.97306 | -0.0443
26.7 | -14.2527 | -0.00018767 | -0.010816 | 155.7574 | 141.5047 | -1.3245 | -0.008631 | 148.6311 | -7.1263 | 151.0065 | 0.96821 | -0.046422 | 0.96846 | -0.046434
26.72 | -14.7505 | -0.00056302 | -0.011174 | 155.8499 | 141.0994 | -1.417 | -0.0092337 | 148.4747 | -7.3752 | 150.9331 | 0.96719 | -0.048044 | 0.96744 | -0.048056
26.74 | -14.9601 | -0.00075069 | -0.011318 | 155.6123 | 140.6522 | -1.1794 | -0.0076854 | 148.1323 | -7.48 | 150.6256 | 0.96496 | -0.048726 | 0.96521 | -0.048739
26.76 | -14.8029 | -0.00093836 | -0.011174 | 155.5879 | 140.785 | -1.155 | -0.0075264 | 148.1865 | -7.4014 | 150.6536 | 0.96531 | -0.048214 | 0.96556 | -0.048227
26.78 | -14.4623 | -0.00093836 | -0.010816 | 155.1359 | 140.6736 | -0.703 | -0.004581 | 147.9048 | -7.2311 | 150.3151 | 0.96348 | -0.047105 | 0.96372 | -0.047117
26.8 | -14.2003 | -0.001126 | -0.01053 | 154.8459 | 140.6456 | -0.413 | -0.0026913 | 147.7458 | -7.1001 | 150.1125 | 0.96244 | -0.046252 | 0.96269 | -0.046263
26.82 | -13.6239 | -0.001126 | -0.0099567 | 154.9088 | 141.2849 | -0.4759 | -0.0031012 | 148.0968 | -6.812 | 150.3675 | 0.96473 | -0.044374 | 0.96498 | -0.044386
26.84 | -12.8117 | -0.001126 | -0.0089539 | 154.8155 | 142.0038 | -0.3826 | -0.0024932 | 148.4096 | -6.4059 | 150.5449 | 0.96677 | -0.041729 | 0.96701 | -0.04174
26.86 | -11.5541 | -0.00093836 | -0.007378 | 154.4975 | 142.9434 | -0.0646 | -0.00042096 | 148.7204 | -5.7771 | 150.6461 | 0.96879 | -0.037633 | 0.96904 | -0.037642
26.88 | -10.2179 | -0.00075069 | -0.006017 | 153.1636 | 142.9457 | 0.2693 | 0.0017549 | 148.0546 | -5.109 | 149.7576 | 0.96445 | -0.033281 | 0.9647 | -0.033289
26.9 | -8.6721 | -0.00056302 | -0.0045128 | 153.8605 | 145.1884 | 0.5724 | 0.00373 | 149.5244 | -4.3361 | 150.9698 | 0.97403 | -0.028246 | 0.97428 | -0.028253
26.92 | -7.0215 | -0.00037534 | -0.003295 | 152.4899 | 145.4684 | 0.943 | 0.006145 | 148.9791 | -3.5108 | 150.1494 | 0.97048 | -0.02287 | 0.97072 | -0.022876
26.94 | -5.2924 | 0 | -0.0020773 | 152.3856 | 147.0932 | 1.0473 | 0.0068246 | 149.7394 | -2.6462 | 150.6215 | 0.97543 | -0.017238 | 0.97568 | -0.017242
26.96 | -3.5108 | 0.00056302 | -0.00085957 | 152.5104 | 148.9996 | 0.9225 | 0.0060114 | 150.755 | -1.7554 | 151.3401 | 0.98204 | -0.011435 | 0.9823 | -0.011438
26.98 | -1.6768 | 0.001126 | 0.00021489 | 152.053 | 150.3762 | 1.3799 | 0.008992 | 151.2146 | -0.83839 | 151.4941 | 0.98504 | -0.0054614 | 0.98529 | -0.0054628
27 | 0.2882 | 0.001689 | 0.001361 | 152.1074 | 152.3956 | 1.3255 | 0.0086375 | 152.2515 | 0.1441 | 152.2035 | 0.99179 | 0.00093868 | 0.99205 | 0.00093892
27.02 | 2.096 | 0.0018767 | 0.0025071 | 152.0347 | 154.1307 | 1.3982 | 0.0091112 | 153.0827 | 1.048 | 152.7334 | 0.99721 | 0.0068268 | 0.99746 | 0.0068285
27.04 | 3.8252 | 0.0022521 | 0.0035099 | 151.9628 | 155.788 | 1.4701 | 0.0095798 | 153.8754 | 1.9126 | 153.2379 | 1.0024 | 0.012459 | 1.0026 | 0.012462
27.06 | 5.6068 | 0.0028151 | 0.0045844 | 152.0957 | 157.7025 | 1.3372 | 0.0087137 | 154.8991 | 2.8034 | 153.9646 | 1.009 | 0.018262 | 1.0093 | 0.018266
27.08 | 7.3621 | 0.0033781 | 0.0055156 | 152.4156 | 159.7777 | 1.0173 | 0.0066291 | 156.0967 | 3.6811 | 154.8696 | 1.0168 | 0.023979 | 1.0171 | 0.023985
27.1 | 8.9603 | 0.0039411 | 0.0064468 | 152.188 | 161.1483 | 1.2449 | 0.0081123 | 156.6682 | 4.4802 | 155.1748 | 1.0206 | 0.029185 | 1.0208 | 0.029192
27.12 | 10.3751 | 0.0045041 | 0.0072347 | 151.1501 | 161.5252 | 1.2828 | 0.0083592 | 156.3377 | 5.1876 | 154.6085 | 1.0184 | 0.033793 | 1.0187 | 0.033801
27.14 | 11.5803 | 0.0046918 | 0.0080227 | 151.2161 | 162.7964 | 1.2168 | 0.0079291 | 157.0063 | 5.7902 | 155.0762 | 1.0228 | 0.037718 | 1.023 | 0.037728
27.16 | 12.7855 | 0.0052548 | 0.0086674 | 151.4286 | 164.2141 | 1.0043 | 0.0065444 | 157.8214 | 6.3928 | 155.6904 | 1.0281 | 0.041643 | 1.0283 | 0.041654
27.18 | 13.6763 | 0.0054425 | 0.009312 | 151.4888 | 165.1651 | 0.9441 | 0.0061521 | 158.327 | 6.8382 | 156.0476 | 1.0314 | 0.044545 | 1.0316 | 0.044556
27.2 | 14.4885 | 0.0060055 | 0.0097418 | 151.7201 | 166.2086 | 0.7128 | 0.0046449 | 158.9643 | 7.2442 | 156.5496 | 1.0355 | 0.04719 | 1.0358 | 0.047202
27.22 | 15.1435 | 0.0061932 | 0.010172 | 151.9252 | 167.0687 | 0.5077 | 0.0033084 | 159.4969 | 7.5717 | 156.973 | 1.039 | 0.049324 | 1.0393 | 0.049336
27.24 | 15.4317 | 0.0065685 | 0.010386 | 152.113 | 167.5447 | 0.3199 | 0.0020846 | 159.8288 | 7.7158 | 157.2569 | 1.0412 | 0.050262 | 1.0414 | 0.050275
27.26 | 15.3793 | 0.0067562 | 0.010386 | 152.42 | 167.7993 | 0.0129 | 8.4062e-05 | 160.1096 | 7.6896 | 157.5464 | 1.043 | 0.050092 | 1.0432 | 0.050104
27.28 | 15.1173 | 0.0067562 | 0.0099567 | 152.4323 | 167.5496 | 0.0006 | 3.9098e-06 | 159.9909 | 7.5586 | 157.4714 | 1.0422 | 0.049238 | 1.0425 | 0.049251
27.3 | 14.3051 | 0.0067562 | 0.0092404 | 152.6666 | 166.9717 | -0.2337 | -0.0015229 | 159.8191 | 7.1525 | 157.435 | 1.0411 | 0.046593 | 1.0414 | 0.046605
27.32 | 13.7025 | 0.0067562 | 0.0085957 | 152.7964 | 166.4989 | -0.3635 | -0.0023687 | 159.6476 | 6.8513 | 157.3639 | 1.04 | 0.04463 | 1.0402 | 0.044642
27.34 | 12.7069 | 0.0067562 | 0.0075213 | 152.843 | 165.5499 | -0.4101 | -0.0026724 | 159.1965 | 6.3535 | 157.0786 | 1.037 | 0.041387 | 1.0373 | 0.041398
27.36 | 11.5803 | 0.0067562 | 0.0064468 | 153.1157 | 164.696 | -0.6828 | -0.0044494 | 158.9059 | 5.7902 | 156.9758 | 1.0351 | 0.037718 | 1.0354 | 0.037728
27.38 | 10.2965 | 0.0065685 | 0.0050858 | 154.6995 | 164.996 | -1.2666 | -0.0082537 | 159.8478 | 5.1483 | 158.1317 | 1.0413 | 0.033537 | 1.0415 | 0.033545
27.4 | 8.7769 | 0.0063808 | 0.0037964 | 154.6459 | 163.4228 | -1.213 | -0.0079044 | 159.0344 | 4.3885 | 157.5715 | 1.036 | 0.028587 | 1.0362 | 0.028595
27.42 | 7.2573 | 0.0060055 | 0.0025071 | 154.8392 | 162.0965 | -1.4063 | -0.009164 | 158.4679 | 3.6287 | 157.2583 | 1.0323 | 0.023638 | 1.0326 | 0.023644
27.44 | 5.4234 | 0.0056302 | 0.0012894 | 154.8051 | 160.2285 | -1.3722 | -0.0089418 | 157.5168 | 2.7117 | 156.6129 | 1.0261 | 0.017664 | 1.0264 | 0.017669
27.46 | 3.668 | 0.0050671 | 7.1631e-05 | 154.9186 | 158.5866 | -1.4857 | -0.0096814 | 156.7526 | 1.834 | 156.1413 | 1.0211 | 0.011947 | 1.0214 | 0.01195
27.48 | 1.8864 | 0.0048795 | -0.0010745 | 155.3787 | 157.2651 | -1.9458 | -0.01268 | 156.3219 | 0.94319 | 156.0075 | 1.0183 | 0.0061441 | 1.0186 | 0.0061457
27.5 | -0.0262 | 0.0046918 | -0.0022206 | 155.3653 | 155.3391 | -1.9324 | -0.012592 | 155.3522 | -0.0131 | 155.3566 | 1.012 | -8.5335e-05 | 1.0122 | -8.5357e-05
27.52 | -1.8864 | 0.0041288 | -0.003295 | 155.3379 | 153.4515 | -1.905 | -0.012414 | 154.3947 | -0.94319 | 154.7091 | 1.0058 | -0.0061441 | 1.006 | -0.0061457
27.54 | -3.668 | 0.0035658 | -0.0043695 | 155.2823 | 151.6143 | -1.8494 | -0.012051 | 153.4483 | -1.834 | 154.0596 | 0.99959 | -0.011947 | 0.99984 | -0.01195
27.56 | -5.5806 | 0.0028151 | -0.005444 | 156.4885 | 150.9079 | -2.0556 | -0.013395 | 153.6982 | -2.7903 | 154.6283 | 1.0012 | -0.018176 | 1.0015 | -0.018181
27.58 | -7.1787 | 0.0022521 | -0.0064468 | 156.3751 | 149.1964 | -1.9422 | -0.012656 | 152.7857 | -3.5894 | 153.9822 | 0.99527 | -0.023382 | 0.99553 | -0.023388
27.6 | -8.7245 | 0.0018767 | -0.0074496 | 156.61 | 147.8855 | -2.1771 | -0.014187 | 152.2477 | -4.3623 | 153.7018 | 0.99177 | -0.028417 | 0.99202 | -0.028424
27.62 | -10.2703 | 0.001689 | -0.0083092 | 156.3989 | 146.1286 | -1.966 | -0.012811 | 151.2637 | -5.1352 | 152.9755 | 0.98536 | -0.033451 | 0.98561 | -0.03346
27.64 | -11.3969 | 0.001126 | -0.0090971 | 156.3195 | 144.9226 | -1.8866 | -0.012294 | 150.621 | -5.6985 | 152.5205 | 0.98117 | -0.037121 | 0.98142 | -0.03713
27.66 | -12.6807 | 0.00056302 | -0.0098135 | 156.2086 | 143.5279 | -1.7757 | -0.011571 | 149.8682 | -6.3404 | 151.9817 | 0.97627 | -0.041302 | 0.97652 | -0.041313
27.68 | -13.4667 | 0.00018767 | -0.010458 | 156.1768 | 142.7101 | -1.7439 | -0.011364 | 149.4434 | -6.7334 | 151.6879 | 0.9735 | -0.043862 | 0.97375 | -0.043873
27.7 | -14.2003 | -0.00037534 | -0.010888 | 155.8282 | 141.6279 | -1.3953 | -0.0090923 | 148.7281 | -7.1001 | 151.0948 | 0.96884 | -0.046252 | 0.96909 | -0.046263
27.72 | -14.5933 | -0.00075069 | -0.011103 | 155.7989 | 141.2056 | -1.366 | -0.0089014 | 148.5023 | -7.2966 | 150.9345 | 0.96737 | -0.047532 | 0.96762 | -0.047544
27.74 | -15.0387 | -0.00093836 | -0.011461 | 155.7697 | 140.731 | -1.3368 | -0.0087111 | 148.2504 | -7.5193 | 150.7568 | 0.96573 | -0.048982 | 0.96598 | -0.048995
27.76 | -14.8553 | -0.00093836 | -0.011246 | 155.4958 | 140.6405 | -1.0629 | -0.0069263 | 148.0682 | -7.4276 | 150.544 | 0.96454 | -0.048385 | 0.96479 | -0.048397
27.78 | -14.5147 | -0.001126 | -0.011031 | 155.267 | 140.7523 | -0.8341 | -0.0054353 | 148.0097 | -7.2573 | 150.4288 | 0.96416 | -0.047276 | 0.96441 | -0.047288
27.8 | -14.1479 | -0.0013137 | -0.010673 | 154.9185 | 140.7706 | -0.4856 | -0.0031644 | 147.8446 | -7.0739 | 150.2025 | 0.96308 | -0.046081 | 0.96333 | -0.046093
27.82 | -13.6239 | -0.0013137 | -0.010028 | 154.7386 | 141.1147 | -0.3057 | -0.0019921 | 147.9266 | -6.812 | 150.1973 | 0.96362 | -0.044374 | 0.96387 | -0.044386
27.84 | -12.7069 | -0.0013137 | -0.0088822 | 154.7714 | 142.0645 | -0.3385 | -0.0022058 | 148.4179 | -6.3535 | 150.5358 | 0.96682 | -0.041387 | 0.96707 | -0.041398
27.86 | -11.4493 | -0.0013137 | -0.0074496 | 154.2955 | 142.8462 | 0.1374 | 0.00089535 | 148.5708 | -5.7247 | 150.4791 | 0.96782 | -0.037291 | 0.96806 | -0.037301
27.88 | -10.1655 | -0.001126 | -0.006017 | 154.1918 | 144.0263 | 0.2411 | 0.0015711 | 149.109 | -5.0828 | 150.8033 | 0.97132 | -0.03311 | 0.97157 | -0.033118
27.9 | -8.6197 | -0.00093836 | -0.004656 | 153.8032 | 145.1835 | 0.6297 | 0.0041034 | 149.4933 | -4.3099 | 150.93 | 0.97382 | -0.028075 | 0.97407 | -0.028082
27.92 | -6.9953 | -0.00056302 | -0.0033667 | 152.4888 | 145.4935 | 0.9441 | 0.0061521 | 148.9911 | -3.4977 | 150.157 | 0.97055 | -0.022784 | 0.9708 | -0.02279
27.94 | -5.3186 | 0 | -0.0021489 | 152.5627 | 147.2441 | 0.8702 | 0.0056706 | 149.9034 | -2.6593 | 150.7898 | 0.9765 | -0.017323 | 0.97675 | -0.017327
27.96 | -3.4846 | 0.00018767 | -0.0010028 | 152.4322 | 148.9476 | 1.0007 | 0.006521 | 150.6899 | -1.7423 | 151.2707 | 0.98162 | -0.01135 | 0.98187 | -0.011352
27.98 | -1.6244 | 0.00075069 | 0.00014326 | 152.2544 | 150.63 | 1.1785 | 0.0076796 | 151.4422 | -0.81219 | 151.7129 | 0.98652 | -0.0052908 | 0.98677 | -0.0052921
28 | 0.262 | 0.0013137 | 0.001361 | 152.2886 | 152.5506 | 1.1443 | 0.0074567 | 152.4196 | 0.131 | 152.3759 | 0.99289 | 0.00085335 | 0.99314 | 0.00085357
28.02 | 2.096 | 0.0015014 | 0.0024355 | 152.1739 | 154.2699 | 1.259 | 0.0082041 | 153.2219 | 1.048 | 152.8726 | 0.99811 | 0.0068268 | 0.99837 | 0.0068285
28.04 | 3.9562 | 0.0022521 | 0.0034383 | 151.9659 | 155.9221 | 1.467 | 0.0095595 | 153.944 | 1.9781 | 153.2846 | 1.0028 | 0.012886 | 1.0031 | 0.012889
28.06 | 5.6592 | 0.0028151 | 0.0045128 | 151.9983 | 157.6575 | 1.4346 | 0.0093484 | 154.8279 | 2.8296 | 153.8847 | 1.0086 | 0.018432 | 1.0088 | 0.018437
28.08 | 7.3883 | 0.0030028 | 0.005444 | 152.0813 | 159.4696 | 1.3516 | 0.0088076 | 155.7755 | 3.6942 | 154.5441 | 1.0147 | 0.024064 | 1.015 | 0.024071
28.1 | 9.0127 | 0.0035658 | 0.0063752 | 151.4767 | 160.4894 | 0.9562 | 0.006231 | 155.9831 | 4.5064 | 154.4809 | 1.0161 | 0.029355 | 1.0164 | 0.029363
28.12 | 10.4275 | 0.0041288 | 0.0071631 | 151.3358 | 161.7633 | 1.0971 | 0.0071491 | 156.5496 | 5.2138 | 154.8116 | 1.0198 | 0.033963 | 1.0201 | 0.033972
28.14 | 11.6589 | 0.0046918 | 0.007951 | 151.1153 | 162.7742 | 1.3176 | 0.008586 | 156.9448 | 5.8295 | 155.0016 | 1.0224 | 0.037974 | 1.0226 | 0.037984
28.16 | 12.7593 | 0.0048795 | 0.0085957 | 152.4358 | 165.1951 | 0.9971 | 0.0064975 | 158.8155 | 6.3797 | 156.6889 | 1.0346 | 0.041558 | 1.0348 | 0.041569
28.18 | 13.8073 | 0.0052548 | 0.0091688 | 151.4523 | 165.2596 | 0.9806 | 0.00639 | 158.3559 | 6.9036 | 156.0547 | 1.0316 | 0.044972 | 1.0318 | 0.044983
28.2 | 14.3575 | 0.0054425 | 0.0095986 | 151.5591 | 165.9166 | 0.8738 | 0.005694 | 158.7378 | 7.1787 | 156.3449 | 1.034 | 0.046764 | 1.0343 | 0.046776
28.22 | 14.9863 | 0.0058178 | 0.010028 | 151.9226 | 166.9089 | 0.5103 | 0.0033253 | 159.4157 | 7.4931 | 156.918 | 1.0385 | 0.048812 | 1.0387 | 0.048824
28.24 | 15.4317 | 0.0061932 | 0.010243 | 151.921 | 167.3527 | 0.5119 | 0.0033357 | 159.6368 | 7.7158 | 157.0649 | 1.0399 | 0.050262 | 1.0402 | 0.050275
28.26 | 15.3793 | 0.0063808 | 0.010243 | 151.9722 | 167.3515 | 0.4607 | 0.0030021 | 159.6618 | 7.6896 | 157.0986 | 1.0401 | 0.050092 | 1.0403 | 0.050104
28.28 | 15.0387 | 0.0065685 | 0.010028 | 152.3803 | 167.419 | 0.0526 | 0.00034276 | 159.8996 | 7.5193 | 157.3932 | 1.0416 | 0.048982 | 1.0419 | 0.048995
28.3 | 14.3313 | 0.0067562 | 0.009312 | 152.4921 | 166.8234 | -0.0592 | -0.00038577 | 159.6577 | 7.1656 | 157.2692 | 1.04 | 0.046678 | 1.0403 | 0.04669
28.32 | 13.6239 | 0.0067562 | 0.0085957 | 152.8099 | 166.4338 | -0.377 | -0.0024567 | 159.6219 | 6.812 | 157.3512 | 1.0398 | 0.044374 | 1.0401 | 0.044386
28.34 | 12.7069 | 0.0067562 | 0.0075929 | 153.1918 | 165.8987 | -0.7589 | -0.0049453 | 159.5453 | 6.3535 | 157.4274 | 1.0393 | 0.041387 | 1.0396 | 0.041398
28.36 | 11.5803 | 0.0067562 | 0.0065184 | 153.231 | 164.8113 | -0.7981 | -0.0052007 | 159.0212 | 5.7902 | 157.0911 | 1.0359 | 0.037718 | 1.0362 | 0.037728
28.38 | 10.3227 | 0.0065685 | 0.0052291 | 153.5341 | 163.8568 | -1.1012 | -0.0071759 | 158.6955 | 5.1614 | 156.975 | 1.0338 | 0.033622 | 1.034 | 0.033631
28.4 | 8.7507 | 0.0061932 | 0.0037964 | 154.5805 | 163.3312 | -1.1476 | -0.0074782 | 158.9559 | 4.3754 | 157.4974 | 1.0355 | 0.028502 | 1.0357 | 0.028509
28.42 | 7.2311 | 0.0058178 | 0.0025787 | 154.7984 | 162.0295 | -1.3655 | -0.0088981 | 158.414 | 3.6156 | 157.2088 | 1.0319 | 0.023552 | 1.0322 | 0.023558
28.44 | 5.5282 | 0.0056302 | 0.001361 | 154.7515 | 160.2797 | -1.3186 | -0.0085925 | 157.5156 | 2.7641 | 156.5942 | 1.0261 | 0.018006 | 1.0263 | 0.01801
28.46 | 3.668 | 0.0054425 | 7.1631e-05 | 155.0242 | 158.6922 | -1.5913 | -0.01037 | 156.8582 | 1.834 | 156.2469 | 1.0218 | 0.011947 | 1.0221 | 0.01195
28.48 | 1.9388 | 0.0048795 | -0.0010028 | 154.982 | 156.9208 | -1.5491 | -0.010095 | 155.9514 | 0.96939 | 155.6283 | 1.0159 | 0.0063148 | 1.0162 | 0.0063164
28.5 | 0.1048 | 0.0043165 | -0.0021489 | 155.1137 | 155.2185 | -1.6808 | -0.010953 | 155.1661 | 0.0524 | 155.1486 | 1.0108 | 0.00034134 | 1.011 | 0.00034143
28.52 | -1.9126 | 0.0039411 | -0.0033667 | 155.4158 | 153.5032 | -1.9829 | -0.012921 | 154.4595 | -0.95629 | 154.7783 | 1.0062 | -0.0062295 | 1.0064 | -0.0062311
28.54 | -3.6418 | 0.0031904 | -0.0042979 | 156.2561 | 152.6143 | -1.8232 | -0.011881 | 154.4352 | -1.8209 | 155.0422 | 1.006 | -0.011862 | 1.0063 | -0.011865
28.56 | -5.633 | 0.0030028 | -0.005444 | 155.5306 | 149.8976 | -2.0977 | -0.013669 | 152.7141 | -2.8165 | 153.6529 | 0.99481 | -0.018347 | 0.99506 | -0.018352
28.58 | -7.1001 | 0.0026274 | -0.0063752 | 156.616 | 149.5159 | -2.1831 | -0.014226 | 153.0659 | -3.5501 | 154.2493 | 0.9971 | -0.023126 | 0.99735 | -0.023132
28.6 | -8.8817 | 0.0020644 | -0.0075213 | 156.546 | 147.6643 | -2.1131 | -0.01377 | 152.1051 | -4.4409 | 153.5854 | 0.99084 | -0.028929 | 0.99109 | -0.028936
28.62 | -10.0869 | 0.0015014 | -0.0082376 | 156.6026 | 146.5157 | -2.1697 | -0.014139 | 151.5591 | -5.0435 | 153.2403 | 0.98728 | -0.032854 | 0.98753 | -0.032862
28.64 | -11.5279 | 0.001126 | -0.0091688 | 156.2987 | 144.7708 | -1.8658 | -0.012158 | 150.5347 | -5.764 | 152.4561 | 0.98061 | -0.037547 | 0.98086 | -0.037557
28.66 | -12.6283 | 0.00037534 | -0.0098135 | 156.2981 | 143.6698 | -1.8652 | -0.012154 | 149.9839 | -6.3142 | 152.0887 | 0.97702 | -0.041131 | 0.97727 | -0.041142
28.68 | -13.6239 | 0.00018767 | -0.010458 | 156.1194 | 142.4955 | -1.6865 | -0.01099 | 149.3074 | -6.812 | 151.5781 | 0.97261 | -0.044374 | 0.97286 | -0.044386
28.7 | -14.1741 | -0.00018767 | -0.010816 | 156.0762 | 141.9021 | -1.6433 | -0.010708 | 148.9892 | -7.087 | 151.3515 | 0.97054 | -0.046166 | 0.97079 | -0.046178
28.72 | -14.6981 | -0.00056302 | -0.011246 | 155.8674 | 141.1693 | -1.4345 | -0.0093478 | 148.5184 | -7.349 | 150.968 | 0.96747 | -0.047873 | 0.96772 | -0.047885
28.74 | -14.9077 | -0.00093836 | -0.011389 | 155.519 | 140.6113 | -1.0861 | -0.0070775 | 148.0652 | -7.4538 | 150.5498 | 0.96452 | -0.048556 | 0.96477 | -0.048568
28.76 | -14.6981 | -0.001126 | -0.011174 | 155.3048 | 140.6067 | -0.8719 | -0.0056816 | 147.9558 | -7.349 | 150.4054 | 0.96381 | -0.047873 | 0.96406 | -0.047885
28.78 | -14.4623 | -0.0013137 | -0.011031 | 155.5104 | 141.0481 | -1.0775 | -0.0070214 | 148.2793 | -7.2311 | 150.6896 | 0.96592 | -0.047105 | 0.96616 | -0.047117
28.8 | -14.0693 | -0.0013137 | -0.010601 | 154.7751 | 140.7058 | -0.3422 | -0.0022299 | 147.7405 | -7.0346 | 150.0853 | 0.96241 | -0.045825 | 0.96265 | -0.045837
28.82 | -13.5977 | -0.0013137 | -0.010028 | 154.9971 | 141.3994 | -0.5642 | -0.0036765 | 148.1982 | -6.7989 | 150.4645 | 0.96539 | -0.044289 | 0.96564 | -0.0443
28.84 | -12.7855 | -0.0013137 | -0.0090255 | 154.553 | 141.7675 | -0.1201 | -0.00078262 | 148.1602 | -6.3928 | 150.2912 | 0.96514 | -0.041643 | 0.96539 | -0.041654
28.86 | -11.6065 | -0.0013137 | -0.0074496 | 154.0416 | 142.4351 | 0.3913 | 0.0025499 | 148.2383 | -5.8033 | 150.1728 | 0.96565 | -0.037803 | 0.9659 | -0.037813
28.88 | -10.2441 | -0.001126 | -0.0060886 | 152.9476 | 142.7035 | 0.4853 | 0.0031624 | 147.8255 | -5.1221 | 149.5329 | 0.96296 | -0.033366 | 0.96321 | -0.033375
28.9 | -8.7245 | -0.00075069 | -0.0045844 | 152.7567 | 144.0322 | 0.6762 | 0.0044064 | 148.3944 | -4.3623 | 149.8485 | 0.96667 | -0.028417 | 0.96691 | -0.028424
28.92 | -6.9953 | -0.00056302 | -0.003295 | 152.319 | 145.3237 | 1.1139 | 0.0072586 | 148.8213 | -3.4977 | 149.9872 | 0.96945 | -0.022784 | 0.9697 | -0.02279
28.94 | -5.24 | -0.00018767 | -0.0020773 | 152.5071 | 147.2671 | 0.9258 | 0.0060329 | 149.8871 | -2.62 | 150.7604 | 0.97639 | -0.017067 | 0.97664 | -0.017071
28.96 | -3.4322 | 0.00037534 | -0.0009312 | 151.9885 | 148.5563 | 1.4444 | 0.0094123 | 150.2724 | -1.7161 | 150.8444 | 0.9789 | -0.011179 | 0.97915 | -0.011182
28.98 | -1.703 | 0.00093836 | 0.00014326 | 151.9941 | 150.2911 | 1.4388 | 0.0093758 | 151.1426 | -0.85149 | 151.4264 | 0.98457 | -0.0055468 | 0.98482 | -0.0055482
29 | 0.1572 | 0.0013137 | 0.001361 | 152.1794 | 152.3366 | 1.2535 | 0.0081683 | 152.258 | 0.078599 | 152.2318 | 0.99183 | 0.00051201 | 0.99209 | 0.00051214
29.02 | 2.1222 | 0.0018767 | 0.0025071 | 152.395 | 154.5172 | 1.0379 | 0.0067634 | 153.4561 | 1.0611 | 153.1024 | 0.99964 | 0.0069121 | 0.9999 | 0.0069139
29.04 | 3.7728 | 0.0022521 | 0.0035099 | 151.9635 | 155.7363 | 1.4694 | 0.0095752 | 153.8499 | 1.8864 | 153.2211 | 1.0022 | 0.012288 | 1.0025 | 0.012291
29.06 | 5.6592 | 0.0028151 | 0.0045844 | 152.29 | 157.9492 | 1.1429 | 0.0074476 | 155.1196 | 2.8296 | 154.1764 | 1.0105 | 0.018432 | 1.0107 | 0.018437
29.08 | 7.3097 | 0.0033781 | 0.005444 | 151.2868 | 158.5965 | 1.1461 | 0.0074684 | 154.9417 | 3.6549 | 153.7234 | 1.0093 | 0.023808 | 1.0096 | 0.023815
29.1 | 8.8031 | 0.0039411 | 0.0063752 | 151.1044 | 159.9075 | 1.3285 | 0.008657 | 155.506 | 4.4016 | 154.0388 | 1.013 | 0.028673 | 1.0133 | 0.02868
29.12 | 10.3751 | 0.0041288 | 0.0072347 | 151.5381 | 161.9132 | 0.8948 | 0.0058309 | 156.7257 | 5.1876 | 154.9965 | 1.0209 | 0.033793 | 1.0212 | 0.033801
29.14 | 11.7375 | 0.0045041 | 0.0080227 | 151.2544 | 162.9919 | 1.1785 | 0.0076796 | 157.1232 | 5.8688 | 155.1669 | 1.0235 | 0.03823 | 1.0238 | 0.03824
29.16 | 12.8117 | 0.0048795 | 0.0086674 | 151.1758 | 163.9875 | 1.2571 | 0.0081918 | 157.5817 | 6.4059 | 155.4464 | 1.0265 | 0.041729 | 1.0268 | 0.04174
29.18 | 13.7549 | 0.0050671 | 0.0091688 | 151.3832 | 165.1381 | 1.0497 | 0.0068403 | 158.2606 | 6.8774 | 155.9682 | 1.0309 | 0.044801 | 1.0312 | 0.044812
29.2 | 14.3051 | 0.0054425 | 0.0095986 | 151.4036 | 165.7087 | 1.0293 | 0.0067073 | 158.5561 | 7.1525 | 156.172 | 1.0329 | 0.046593 | 1.0331 | 0.046605
29.22 | 15.0125 | 0.0058178 | 0.010028 | 151.6609 | 166.6734 | 0.772 | 0.0050307 | 159.1671 | 7.5062 | 156.6651 | 1.0368 | 0.048897 | 1.0371 | 0.048909
29.24 | 15.3793 | 0.0061932 | 0.010315 | 151.5761 | 166.9554 | 0.8568 | 0.0055832 | 159.2657 | 7.6896 | 156.7025 | 1.0375 | 0.050092 | 1.0377 | 0.050104
29.26 | 15.3269 | 0.0065685 | 0.010315 | 151.7739 | 167.1008 | 0.659 | 0.0042943 | 159.4373 | 7.6634 | 156.8829 | 1.0386 | 0.049921 | 1.0389 | 0.049934
29.28 | 14.9863 | 0.0065685 | 0.0099567 | 152.2535 | 167.2398 | 0.1794 | 0.001169 | 159.7466 | 7.4931 | 157.2489 | 1.0406 | 0.048812 | 1.0409 | 0.048824
29.3 | 14.3575 | 0.0065685 | 0.0093837 | 152.2515 | 166.609 | 0.1814 | 0.0011821 | 159.4302 | 7.1787 | 157.0373 | 1.0386 | 0.046764 | 1.0388 | 0.046776
29.32 | 13.6239 | 0.0067562 | 0.0085957 | 152.4969 | 166.1208 | -0.064 | -0.00041705 | 159.3089 | 6.812 | 157.0382 | 1.0378 | 0.044374 | 1.038 | 0.044386
29.34 | 12.6545 | 0.0065685 | 0.0075929 | 152.4236 | 165.0781 | 0.0093 | 6.0603e-05 | 158.7509 | 6.3273 | 156.6418 | 1.0341 | 0.041217 | 1.0344 | 0.041227
29.36 | 11.5541 | 0.0065685 | 0.0064468 | 153.0821 | 164.6362 | -0.6492 | -0.0042304 | 158.8592 | 5.7771 | 156.9335 | 1.0348 | 0.037633 | 1.0351 | 0.037642
29.38 | 10.2179 | 0.0063808 | 0.0052291 | 152.9107 | 163.1286 | -0.4778 | -0.0031135 | 158.0197 | 5.109 | 156.3167 | 1.0294 | 0.033281 | 1.0296 | 0.033289
29.4 | 8.7507 | 0.0061932 | 0.0038681 | 154.2986 | 163.0493 | -0.8657 | -0.0056412 | 158.674 | 4.3754 | 157.2155 | 1.0336 | 0.028502 | 1.0339 | 0.028509
29.42 | 7.1787 | 0.0060055 | 0.0025787 | 153.4664 | 160.6451 | -1.0335 | -0.0067347 | 157.0558 | 3.5894 | 155.8593 | 1.0231 | 0.023382 | 1.0233 | 0.023388
29.44 | 5.502 | 0.0056302 | 0.001361 | 154.475 | 159.977 | -1.0421 | -0.0067907 | 157.226 | 2.751 | 156.309 | 1.0242 | 0.01792 | 1.0245 | 0.017925
29.46 | 3.6418 | 0.0052548 | 0.00014326 | 154.8138 | 158.4556 | -1.3809 | -0.0089985 | 156.6347 | 1.8209 | 156.0277 | 1.0203 | 0.011862 | 1.0206 | 0.011865
29.48 | 1.8602 | 0.0048795 | -0.0010028 | 154.8038 | 156.664 | -1.3709 | -0.0089333 | 155.7339 | 0.93009 | 155.4239 | 1.0145 | 0.0060588 | 1.0147 | 0.0060603
29.5 | -0.0524 | 0.0043165 | -0.0022206 | 154.9272 | 154.8748 | -1.4943 | -0.0097374 | 154.901 | -0.0262 | 154.9097 | 1.0091 | -0.00017067 | 1.0093 | -0.00017071
29.52 | -1.9126 | 0.0039411 | -0.003295 | 154.7387 | 152.8261 | -1.3058 | -0.0085091 | 153.7824 | -0.95629 | 154.1012 | 1.0018 | -0.0062295 | 1.002 | -0.0062311
29.54 | -3.6942 | 0.0033781 | -0.0042979 | 154.8325 | 151.1383 | -1.3996 | -0.0091203 | 152.9854 | -1.8471 | 153.6011 | 0.99657 | -0.012032 | 0.99683 | -0.012035
29.56 | -5.633 | 0.0031904 | -0.005444 | 156.0156 | 150.3826 | -1.5827 | -0.010313 | 153.1991 | -2.8165 | 154.1379 | 0.99797 | -0.018347 | 0.99822 | -0.018352
29.58 | -7.2573 | 0.0024397 | -0.0064468 | 156.1771 | 148.9198 | -1.7442 | -0.011366 | 152.5484 | -3.6287 | 153.758 | 0.99373 | -0.023638 | 0.99398 | -0.023644
29.6 | -8.7507 | 0.0018767 | -0.0074496 | 156.0981 | 147.3474 | -1.6652 | -0.010851 | 151.7227 | -4.3754 | 153.1812 | 0.98835 | -0.028502 | 0.9886 | -0.028509
29.62 | -10.2965 | 0.0013137 | -0.0083092 | 156.0309 | 145.7344 | -1.598 | -0.010413 | 150.8826 | -5.1483 | 152.5987 | 0.98288 | -0.033537 | 0.98313 | -0.033545
29.64 | -11.5541 | 0.00093836 | -0.0090971 | 155.973 | 144.4189 | -1.5401 | -0.010036 | 150.1959 | -5.7771 | 152.1216 | 0.9784 | -0.037633 | 0.97865 | -0.037642
29.66 | -12.5759 | 0.00056302 | -0.0097418 | 155.8716 | 143.2957 | -1.4387 | -0.0093751 | 149.5836 | -6.288 | 151.6796 | 0.97441 | -0.040961 | 0.97466 | -0.040971
29.68 | -13.5977 | 0.00018767 | -0.010386 | 155.8564 | 142.2587 | -1.4235 | -0.0092761 | 149.0575 | -6.7989 | 151.3238 | 0.97099 | -0.044289 | 0.97123 | -0.0443
29.7 | -14.0693 | -0.00018767 | -0.010816 | 155.5689 | 141.4996 | -1.136 | -0.0074026 | 148.5343 | -7.0346 | 150.8791 | 0.96758 | -0.045825 | 0.96783 | -0.045837
29.72 | -14.6719 | -0.00056302 | -0.011174 | 155.4927 | 140.8208 | -1.0598 | -0.0069061 | 148.1568 | -7.3359 | 150.6021 | 0.96512 | -0.047788 | 0.96537 | -0.0478
29.74 | -14.9601 | -0.00075069 | -0.011461 | 155.4139 | 140.4538 | -0.981 | -0.0063926 | 147.9339 | -7.48 | 150.4272 | 0.96367 | -0.048726 | 0.96391 | -0.048739
29.76 | -14.9601 | -0.00093836 | -0.011246 | 155.5079 | 140.5478 | -1.075 | -0.0070051 | 148.0279 | -7.48 | 150.5212 | 0.96428 | -0.048726 | 0.96453 | -0.048739
29.78 | -14.6195 | -0.001126 | -0.011031 | 154.9869 | 140.3674 | -0.554 | -0.0036101 | 147.6772 | -7.3097 | 150.1137 | 0.96199 | -0.047617 | 0.96224 | -0.047629
29.8 | -14.2527 | -0.0013137 | -0.010601 | 154.8515 | 140.5988 | -0.4186 | -0.0027278 | 147.7252 | -7.1263 | 150.1006 | 0.96231 | -0.046422 | 0.96255 | -0.046434
29.82 | -13.6501 | -0.0013137 | -0.0099567 | 154.9033 | 141.2532 | -0.4704 | -0.0030653 | 148.0782 | -6.8251 | 150.3533 | 0.96461 | -0.04446 | 0.96485 | -0.044471
29.84 | -12.7593 | -0.0013137 | -0.0088822 | 154.4204 | 141.6611 | 0.0125 | 8.1455e-05 | 148.0407 | -6.3797 | 150.1673 | 0.96436 | -0.041558 | 0.96461 | -0.041569
29.86 | -11.4493 | -0.0013137 | -0.007378 | 154.0094 | 142.5601 | 0.4235 | 0.0027597 | 148.2847 | -5.7247 | 150.193 | 0.96595 | -0.037291 | 0.9662 | -0.037301
29.88 | -10.2179 | -0.001126 | -0.006017 | 153.7286 | 143.5107 | 0.7043 | 0.0045895 | 148.6196 | -5.109 | 150.3226 | 0.96813 | -0.033281 | 0.96838 | -0.033289
29.9 | -8.6983 | -0.00075069 | -0.0045844 | 153.6793 | 144.981 | 0.7536 | 0.0049108 | 149.3301 | -4.3492 | 150.7799 | 0.97276 | -0.028331 | 0.97301 | -0.028338
29.92 | -7.1001 | -0.00037534 | -0.003295 | 153.2894 | 146.1893 | 1.1435 | 0.0074515 | 149.7393 | -3.5501 | 150.9227 | 0.97543 | -0.023126 | 0.97568 | -0.023132
29.94 | -5.2662 | 0.00018767 | -0.0020773 | 152.418 | 147.1518 | 1.0149 | 0.0066135 | 149.7849 | -2.6331 | 150.6626 | 0.97572 | -0.017152 | 0.97597 | -0.017157
29.96 | -3.5108 | 0.00037534 | -0.00085957 | 152.4973 | 148.9865 | 0.9356 | 0.0060967 | 150.7419 | -1.7554 | 151.327 | 0.98196 | -0.011435 | 0.98221 | -0.011438
29.98 | -1.6768 | 0.00093836 | 0.00028652 | 152.1238 | 150.447 | 1.3091 | 0.0085306 | 151.2854 | -0.83839 | 151.5649 | 0.9855 | -0.0054614 | 0.98575 | -0.0054628
30 | 0.2096 | 0.0013137 | 0.0014326 | 152.0613 | 152.2709 | 1.3716 | 0.0089379 | 152.1661 | 0.1048 | 152.1312 | 0.99124 | 0.00068268 | 0.99149 | 0.00068286
30.02 | 2.0698 | 0.0018767 | 0.0024355 | 151.9905 | 154.0603 | 1.4424 | 0.0093992 | 153.0254 | 1.0349 | 152.6804 | 0.99683 | 0.0067415 | 0.99709 | 0.0067432
30.04 | 3.9038 | 0.0022521 | 0.0035099 | 151.8207 | 155.7245 | 1.6122 | 0.010506 | 153.7726 | 1.9519 | 153.122 | 1.0017 | 0.012715 | 1.002 | 0.012718
30.06 | 5.6854 | 0.0028151 | 0.0045844 | 150.8806 | 156.566 | 1.5523 | 0.010115 | 153.7233 | 2.8427 | 152.7757 | 1.0014 | 0.018518 | 1.0016 | 0.018522
30.08 | 7.3097 | 0.0033781 | 0.0055156 | 151.0257 | 158.3354 | 1.4072 | 0.0091699 | 154.6806 | 3.6549 | 153.4623 | 1.0076 | 0.023808 | 1.0079 | 0.023815
30.1 | 8.8555 | 0.0035658 | 0.0064468 | 150.9055 | 159.761 | 1.5274 | 0.0099531 | 155.3333 | 4.4278 | 153.8573 | 1.0119 | 0.028843 | 1.0121 | 0.028851
30.12 | 10.3227 | 0.0041288 | 0.0073064 | 151.1086 | 161.4313 | 1.3243 | 0.0086297 | 156.27 | 5.1614 | 154.5495 | 1.018 | 0.033622 | 1.0182 | 0.033631
30.14 | 11.7113 | 0.0045041 | 0.0080943 | 151.1044 | 162.8157 | 1.3285 | 0.008657 | 156.9601 | 5.8557 | 155.0082 | 1.0225 | 0.038145 | 1.0227 | 0.038155
30.16 | 12.7593 | 0.0050671 | 0.008739 | 151.1984 | 163.9577 | 1.2345 | 0.0080445 | 157.5781 | 6.3797 | 155.4515 | 1.0265 | 0.041558 | 1.0268 | 0.041569
30.18 | 13.6239 | 0.0054425 | 0.0092404 | 151.3271 | 164.951 | 1.1058 | 0.0072058 | 158.1391 | 6.812 | 155.8684 | 1.0301 | 0.044374 | 1.0304 | 0.044386
30.2 | 14.2789 | 0.0060055 | 0.0097418 | 151.4188 | 165.6977 | 1.0141 | 0.0066083 | 158.5582 | 7.1394 | 156.1784 | 1.0329 | 0.046508 | 1.0331 | 0.046519
30.22 | 14.9601 | 0.0061932 | 0.010172 | 151.6585 | 166.6186 | 0.7744 | 0.0050463 | 159.1385 | 7.48 | 156.6452 | 1.0367 | 0.048726 | 1.0369 | 0.048739
30.24 | 15.3007 | 0.0065685 | 0.010386 | 151.9149 | 167.2156 | 0.518 | 0.0033755 | 159.5652 | 7.6503 | 157.0151 | 1.0394 | 0.049836 | 1.0397 | 0.049848
30.26 | 15.3793 | 0.0067562 | 0.010386 | 152.2339 | 167.6132 | 0.199 | 0.0012968 | 159.9235 | 7.6896 | 157.3603 | 1.0418 | 0.050092 | 1.042 | 0.050104
30.28 | 14.9339 | 0.0069439 | 0.010028 | 152.1851 | 167.119 | 0.2478 | 0.0016148 | 159.652 | 7.4669 | 157.1631 | 1.04 | 0.048641 | 1.0403 | 0.048653
30.3 | 14.3313 | 0.0071315 | 0.0094553 | 152.4061 | 166.7374 | 0.0268 | 0.00017464 | 159.5717 | 7.1656 | 157.1832 | 1.0395 | 0.046678 | 1.0397 | 0.04669
30.32 | 13.5715 | 0.0071315 | 0.0086674 | 153.6854 | 167.2569 | -0.2525 | -0.0016454 | 160.4712 | 6.7858 | 158.2092 | 1.0453 | 0.044204 | 1.0456 | 0.044215
30.34 | 12.6545 | 0.0071315 | 0.0077362 | 152.9905 | 165.645 | -0.5576 | -0.0036335 | 159.3178 | 6.3273 | 157.2087 | 1.0378 | 0.041217 | 1.0381 | 0.041227
30.36 | 11.5279 | 0.0069439 | 0.0065184 | 154.1529 | 165.6808 | -0.72 | -0.0046918 | 159.9169 | 5.764 | 157.9955 | 1.0417 | 0.037547 | 1.042 | 0.037557
30.38 | 10.2703 | 0.0067562 | 0.0052291 | 154.405 | 164.6753 | -0.9721 | -0.0063346 | 159.5402 | 5.1352 | 157.8284 | 1.0393 | 0.033451 | 1.0395 | 0.03346
30.4 | 8.7245 | 0.0065685 | 0.0038681 | 154.6727 | 163.3972 | -1.2398 | -0.008079 | 159.035 | 4.3623 | 157.5809 | 1.036 | 0.028417 | 1.0362 | 0.028424
30.42 | 7.1787 | 0.0063808 | 0.002722 | 154.8447 | 162.0234 | -1.4118 | -0.0091998 | 158.4341 | 3.5894 | 157.2376 | 1.0321 | 0.023382 | 1.0323 | 0.023388
30.44 | 5.4758 | 0.0060055 | 0.0014326 | 154.8826 | 160.3584 | -1.4497 | -0.0094468 | 157.6205 | 2.7379 | 156.7079 | 1.0268 | 0.017835 | 1.027 | 0.01784
30.46 | 3.7204 | 0.0056302 | 0.00035815 | 155.0516 | 158.772 | -1.6187 | -0.010548 | 156.9118 | 1.8602 | 156.2917 | 1.0222 | 0.012118 | 1.0224 | 0.012121
30.48 | 1.8864 | 0.0052548 | -0.00085957 | 154.7783 | 156.6647 | -1.3454 | -0.0087672 | 155.7215 | 0.94319 | 155.4071 | 1.0144 | 0.0061441 | 1.0147 | 0.0061457
30.5 | 0.0524 | 0.0046918 | -0.001934 | 154.9154 | 154.9678 | -1.4825 | -0.0096606 | 154.9416 | 0.0262 | 154.9329 | 1.0093 | 0.00017067 | 1.0096 | 0.00017071
30.52 | -1.9126 | 0.0041288 | -0.0032234 | 155.4221 | 153.5095 | -1.9892 | -0.012962 | 154.4658 | -0.95629 | 154.7846 | 1.0062 | -0.0062295 | 1.0065 | -0.0062311
30.54 | -3.668 | 0.0037534 | -0.0042979 | 155.4025 | 151.7345 | -1.9696 | -0.012835 | 153.5685 | -1.834 | 154.1798 | 1.0004 | -0.011947 | 1.0006 | -0.01195
30.56 | -5.3972 | 0.0031904 | -0.0053007 | 155.585 | 150.1878 | -2.1521 | -0.014024 | 152.8864 | -2.6986 | 153.7859 | 0.99593 | -0.017579 | 0.99618 | -0.017584
30.58 | -7.2049 | 0.0028151 | -0.0063752 | 156.5648 | 149.3599 | -2.1319 | -0.013892 | 152.9623 | -3.6025 | 154.1632 | 0.99642 | -0.023467 | 0.99668 | -0.023473
30.6 | -8.8555 | 0.0022521 | -0.0073064 | 156.2719 | 147.4164 | -1.839 | -0.011984 | 151.8441 | -4.4278 | 153.3201 | 0.98914 | -0.028843 | 0.98939 | -0.028851
30.62 | -10.1917 | 0.001689 | -0.0082376 | 156.2189 | 146.0272 | -1.786 | -0.011638 | 151.123 | -5.0959 | 152.8217 | 0.98444 | -0.033195 | 0.98469 | -0.033204
30.64 | -11.6851 | 0.001126 | -0.0090255 | 156.2311 | 144.546 | -1.7982 | -0.011718 | 150.3885 | -5.8426 | 152.3361 | 0.97966 | -0.038059 | 0.97991 | -0.038069
30.66 | -12.4187 | 0.00056302 | -0.0096702 | 155.9894 | 143.5707 | -1.5565 | -0.010143 | 149.78 | -6.2094 | 151.8498 | 0.97569 | -0.040449 | 0.97594 | -0.040459
30.68 | -13.5977 | 0.00037534 | -0.010386 | 156.1017 | 142.504 | -1.6688 | -0.010875 | 149.3028 | -6.7989 | 151.5691 | 0.97258 | -0.044289 | 0.97283 | -0.0443
30.7 | -14.1217 | 0.00018767 | -0.010673 | 156.0382 | 141.9165 | -1.6053 | -0.010461 | 148.9774 | -7.0608 | 151.331 | 0.97046 | -0.045996 | 0.97071 | -0.046007
30.72 | -14.6719 | -0.00018767 | -0.011103 | 155.7857 | 141.1138 | -1.3528 | -0.0088154 | 148.4498 | -7.3359 | 150.8951 | 0.96703 | -0.047788 | 0.96727 | -0.0478
30.74 | -14.9077 | -0.00056302 | -0.011246 | 155.5615 | 140.6538 | -1.1286 | -0.0073544 | 148.1077 | -7.4538 | 150.5923 | 0.9648 | -0.048556 | 0.96505 | -0.048568
30.76 | -14.8291 | -0.00075069 | -0.011174 | 155.218 | 140.3889 | -0.7851 | -0.005116 | 147.8035 | -7.4145 | 150.275 | 0.96282 | -0.0483 | 0.96306 | -0.048312
30.78 | -14.4623 | -0.00093836 | -0.010816 | 155.2888 | 140.8265 | -0.8559 | -0.0055774 | 148.0577 | -7.2311 | 150.468 | 0.96447 | -0.047105 | 0.96472 | -0.047117
30.8 | -14.0955 | -0.00093836 | -0.010458 | 154.9075 | 140.812 | -0.4746 | -0.0030927 | 147.8598 | -7.0477 | 150.209 | 0.96318 | -0.04591 | 0.96343 | -0.045922
30.82 | -13.6763 | -0.00093836 | -0.0099567 | 154.5596 | 140.8833 | -0.1267 | -0.00082563 | 147.7214 | -6.8382 | 150.0008 | 0.96228 | -0.044545 | 0.96253 | -0.044556
30.84 | -12.7855 | -0.00093836 | -0.0088106 | 154.7032 | 141.9177 | -0.2703 | -0.0017614 | 148.3104 | -6.3928 | 150.4414 | 0.96612 | -0.041643 | 0.96637 | -0.041654
30.86 | -11.3969 | -0.00093836 | -0.0072347 | 154.4921 | 143.0952 | -0.0592 | -0.00038577 | 148.7936 | -5.6985 | 150.6931 | 0.96927 | -0.037121 | 0.96952 | -0.03713
30.88 | -10.2179 | -0.00056302 | -0.0059454 | 154.1218 | 143.9039 | 0.3111 | 0.0020272 | 149.0128 | -5.109 | 150.7158 | 0.97069 | -0.033281 | 0.97094 | -0.033289
30.9 | -8.6983 | -0.00056302 | -0.0045128 | 152.7549 | 144.0566 | 0.678 | 0.0044181 | 148.4057 | -4.3492 | 149.8555 | 0.96674 | -0.028331 | 0.96699 | -0.028338
30.92 | -6.9429 | 0 | -0.0031518 | 152.6019 | 145.659 | 0.831 | 0.0054151 | 149.1304 | -3.4715 | 150.2876 | 0.97146 | -0.022614 | 0.97171 | -0.02262
30.94 | -5.24 | 0.00018767 | -0.001934 | 152.95 | 147.71 | 0.4829 | 0.0031468 | 150.33 | -2.62 | 151.2033 | 0.97928 | -0.017067 | 0.97953 | -0.017071
30.96 | -3.4322 | 0.00056302 | -0.00078794 | 152.2205 | 148.7883 | 1.2124 | 0.0079005 | 150.5044 | -1.7161 | 151.0764 | 0.98041 | -0.011179 | 0.98066 | -0.011182
30.98 | -1.6244 | 0.00075069 | 0.00042979 | 152.1301 | 150.5057 | 1.3028 | 0.0084896 | 151.3179 | -0.81219 | 151.5886 | 0.98571 | -0.0052908 | 0.98596 | -0.0052921
31 | 0.2358 | 0.0013137 | 0.0015043 | 152.1337 | 152.3695 | 1.2992 | 0.0084661 | 152.2516 | 0.1179 | 152.2123 | 0.99179 | 0.00076802 | 0.99205 | 0.00076821
31.02 | 2.1484 | 0.0018767 | 0.0025071 | 151.9493 | 154.0977 | 1.4836 | 0.0096677 | 153.0235 | 1.0742 | 152.6654 | 0.99682 | 0.0069975 | 0.99708 | 0.0069993
31.04 | 3.8514 | 0.0024397 | 0.0035816 | 152.1782 | 156.0296 | 1.2547 | 0.0081761 | 154.1039 | 1.9257 | 153.462 | 1.0039 | 0.012544 | 1.0041 | 0.012547
31.06 | 5.633 | 0.0028151 | 0.0045844 | 152.2808 | 157.9138 | 1.1521 | 0.0075075 | 155.0973 | 2.8165 | 154.1585 | 1.0103 | 0.018347 | 1.0106 | 0.018352
31.08 | 7.3621 | 0.0033781 | 0.0056589 | 151.1868 | 158.5489 | 1.2461 | 0.0081201 | 154.8679 | 3.6811 | 153.6408 | 1.0088 | 0.023979 | 1.0091 | 0.023985
31.1 | 9.0389 | 0.0037534 | 0.0065184 | 151.285 | 160.3239 | 1.1479 | 0.0074802 | 155.8045 | 4.5195 | 154.298 | 1.0149 | 0.029441 | 1.0152 | 0.029448
31.12 | 10.3751 | 0.0043165 | 0.007378 | 151.2424 | 161.6175 | 1.1905 | 0.0077578 | 156.43 | 5.1876 | 154.7008 | 1.019 | 0.033793 | 1.0193 | 0.033801
31.14 | 11.7113 | 0.0046918 | 0.0081659 | 151.3254 | 163.0367 | 1.1075 | 0.0072169 | 157.1811 | 5.8557 | 155.2292 | 1.0239 | 0.038145 | 1.0242 | 0.038155
31.16 | 12.8379 | 0.0052548 | 0.0088106 | 151.4106 | 164.2485 | 1.0223 | 0.0066617 | 157.8296 | 6.419 | 155.6899 | 1.0281 | 0.041814 | 1.0284 | 0.041825
31.18 | 13.6501 | 0.0054425 | 0.009312 | 151.8611 | 165.5112 | 0.5718 | 0.0037261 | 158.6862 | 6.8251 | 156.4111 | 1.0337 | 0.04446 | 1.034 | 0.044471
31.2 | 14.3051 | 0.0058178 | 0.0097418 | 151.6371 | 165.9422 | 0.7958 | 0.0051857 | 158.7896 | 7.1525 | 156.4055 | 1.0344 | 0.046593 | 1.0346 | 0.046605
31.22 | 15.0649 | 0.0061932 | 0.010243 | 151.8982 | 166.9631 | 0.5347 | 0.0034843 | 159.4306 | 7.5324 | 156.9198 | 1.0386 | 0.049068 | 1.0388 | 0.04908
31.24 | 15.3531 | 0.0063808 | 0.010386 | 151.8281 | 167.1812 | 0.6048 | 0.0039411 | 159.5046 | 7.6765 | 156.9458 | 1.039 | 0.050006 | 1.0393 | 0.050019
31.26 | 15.3269 | 0.0067562 | 0.010386 | 152.0282 | 167.3551 | 0.4047 | 0.0026372 | 159.6916 | 7.6634 | 157.1372 | 1.0403 | 0.049921 | 1.0405 | 0.049934
31.28 | 14.9339 | 0.0069439 | 0.010028 | 152.2339 | 167.1678 | 0.199 | 0.0012968 | 159.7008 | 7.4669 | 157.2119 | 1.0403 | 0.048641 | 1.0406 | 0.048653
31.3 | 14.3313 | 0.0069439 | 0.0093837 | 152.6592 | 166.9905 | -0.2263 | -0.0014747 | 159.8248 | 7.1656 | 157.4363 | 1.0411 | 0.046678 | 1.0414 | 0.04669
31.32 | 13.6239 | 0.0069439 | 0.0088106 | 152.7014 | 166.3253 | -0.2685 | -0.0017497 | 159.5134 | 6.812 | 157.2427 | 1.0391 | 0.044374 | 1.0394 | 0.044386
31.34 | 12.6807 | 0.0069439 | 0.0077362 | 153.8446 | 166.5253 | -0.4117 | -0.0026828 | 160.185 | 6.3404 | 158.0715 | 1.0435 | 0.041302 | 1.0437 | 0.041313
31.36 | 11.5017 | 0.0067562 | 0.0065184 | 153.3512 | 164.8529 | -0.9183 | -0.005984 | 159.1021 | 5.7509 | 157.1851 | 1.0364 | 0.037462 | 1.0367 | 0.037472
31.38 | 10.3227 | 0.0067562 | 0.0053007 | 154.1816 | 164.5043 | -0.7487 | -0.0048788 | 159.343 | 5.1614 | 157.6225 | 1.038 | 0.033622 | 1.0383 | 0.033631
31.4 | 8.7507 | 0.0063808 | 0.0038681 | 154.4434 | 163.1941 | -1.0105 | -0.0065848 | 158.8188 | 4.3754 | 157.3603 | 1.0346 | 0.028502 | 1.0348 | 0.028509
31.42 | 7.1263 | 0.0061932 | 0.0025787 | 154.6613 | 161.7876 | -1.2284 | -0.0080047 | 158.2245 | 3.5632 | 157.0367 | 1.0307 | 0.023211 | 1.031 | 0.023217
31.44 | 5.3972 | 0.0058178 | 0.001361 | 154.5567 | 159.9539 | -1.1238 | -0.0073231 | 157.2553 | 2.6986 | 156.3558 | 1.0244 | 0.017579 | 1.0246 | 0.017584
31.46 | 3.668 | 0.0052548 | 0.00021489 | 154.8544 | 158.5224 | -1.4215 | -0.0092631 | 156.6884 | 1.834 | 156.0771 | 1.0207 | 0.011947 | 1.021 | 0.01195
31.48 | 1.8602 | 0.0046918 | -0.0010028 | 154.8888 | 156.749 | -1.4559 | -0.0094872 | 155.8189 | 0.93009 | 155.5089 | 1.015 | 0.0060588 | 1.0153 | 0.0060603
31.5 | -0.0524 | 0.0045041 | -0.0021489 | 155.0103 | 154.9579 | -1.5774 | -0.010279 | 154.9841 | -0.0262 | 154.9928 | 1.0096 | -0.00017067 | 1.0099 | -0.00017071
31.52 | -1.7816 | 0.0039411 | -0.0032234 | 155.1072 | 153.3256 | -1.6743 | -0.01091 | 154.2164 | -0.89079 | 154.5133 | 1.0046 | -0.0058028 | 1.0048 | -0.0058043
31.54 | -3.799 | 0.0037534 | -0.0042979 | 155.2005 | 151.4015 | -1.7676 | -0.011518 | 153.301 | -1.8995 | 153.9342 | 0.99863 | -0.012374 | 0.99888 | -0.012377
31.56 | -5.5806 | 0.0030028 | -0.0053723 | 155.2463 | 149.6657 | -1.8134 | -0.011817 | 152.456 | -2.7903 | 153.3861 | 0.99312 | -0.018176 | 0.99338 | -0.018181
31.58 | -7.1525 | 0.0024397 | -0.0063752 | 155.2226 | 148.0701 | -1.7897 | -0.011662 | 151.6463 | -3.5763 | 152.8384 | 0.98785 | -0.023296 | 0.9881 | -0.023302
31.6 | -8.8817 | 0.0018767 | -0.0074496 | 156.5378 | 147.6561 | -2.1049 | -0.013716 | 152.0969 | -4.4409 | 153.5772 | 0.99079 | -0.028929 | 0.99104 | -0.028936
31.62 | -10.2179 | 0.0013137 | -0.0082376 | 156.3091 | 146.0912 | -1.8762 | -0.012226 | 151.2001 | -5.109 | 152.9031 | 0.98494 | -0.033281 | 0.9852 | -0.033289
31.64 | -11.6065 | 0.00093836 | -0.0090971 | 156.0004 | 144.3939 | -1.5675 | -0.010214 | 150.1971 | -5.8033 | 152.1316 | 0.97841 | -0.037803 | 0.97866 | -0.037813
31.66 | -12.5759 | 0.00075069 | -0.0097418 | 155.8478 | 143.2719 | -1.4149 | -0.00922 | 149.5598 | -6.288 | 151.6558 | 0.97426 | -0.040961 | 0.97451 | -0.040971
31.68 | -13.5191 | 0.00037534 | -0.010315 | 156.1072 | 142.5881 | -1.6743 | -0.01091 | 149.3476 | -6.7596 | 151.6008 | 0.97288 | -0.044033 | 0.97313 | -0.044044
31.7 | -14.2527 | -0.00018767 | -0.010816 | 155.8544 | 141.6017 | -1.4215 | -0.0092631 | 148.7281 | -7.1263 | 151.1035 | 0.96884 | -0.046422 | 0.96909 | -0.046434
31.72 | -14.6457 | -0.00056302 | -0.011174 | 155.585 | 140.9393 | -1.1521 | -0.0075075 | 148.2622 | -7.3228 | 150.7031 | 0.9658 | -0.047702 | 0.96605 | -0.047714
31.74 | -14.9339 | -0.00093836 | -0.011389 | 155.5079 | 140.574 | -1.075 | -0.0070051 | 148.041 | -7.4669 | 150.5299 | 0.96436 | -0.048641 | 0.96461 | -0.048653
31.76 | -14.8291 | -0.001126 | -0.011246 | 155.0651 | 140.236 | -0.6322 | -0.0041197 | 147.6506 | -7.4145 | 150.1221 | 0.96182 | -0.0483 | 0.96207 | -0.048312
31.78 | -14.5671 | -0.001126 | -0.011031 | 154.9453 | 140.3782 | -0.5124 | -0.003339 | 147.6618 | -7.2835 | 150.0896 | 0.96189 | -0.047446 | 0.96214 | -0.047458
31.8 | -14.2003 | -0.0013137 | -0.010673 | 154.6 | 140.3997 | -0.1671 | -0.0010889 | 147.4999 | -7.1001 | 149.8666 | 0.96084 | -0.046252 | 0.96109 | -0.046263
31.82 | -13.6763 | -0.0013137 | -0.0099567 | 153.789 | 140.1127 | -0.3561 | -0.0023205 | 146.9508 | -6.8382 | 149.2302 | 0.95726 | -0.044545 | 0.95751 | -0.044556
31.84 | -12.7593 | -0.0013137 | -0.0088106 | 154.0716 | 141.3123 | 0.3613 | 0.0023544 | 147.6919 | -6.3797 | 149.8185 | 0.96209 | -0.041558 | 0.96234 | -0.041569
31.86 | -11.5541 | -0.001126 | -0.007378 | 153.9014 | 142.3473 | 0.5315 | 0.0034635 | 148.1243 | -5.7771 | 150.05 | 0.96491 | -0.037633 | 0.96515 | -0.037642
31.88 | -10.2965 | -0.00093836 | -0.0059454 | 154.0916 | 143.7951 | 0.3413 | 0.002224 | 148.9433 | -5.1483 | 150.6594 | 0.97024 | -0.033537 | 0.97049 | -0.033545
31.9 | -8.7507 | -0.00075069 | -0.0045128 | 153.6085 | 144.8578 | 0.8244 | 0.0053721 | 149.2331 | -4.3754 | 150.6916 | 0.97213 | -0.028502 | 0.97238 | -0.028509
31.92 | -7.1001 | -0.00037534 | -0.0032234 | 152.2466 | 145.1465 | 1.1863 | 0.0077304 | 148.6965 | -3.5501 | 149.8799 | 0.96863 | -0.023126 | 0.96888 | -0.023132
31.94 | -5.2924 | 0 | -0.0020057 | 153.1813 | 147.8889 | 1.2516 | 0.0081559 | 150.5351 | -2.6462 | 151.4172 | 0.98061 | -0.017238 | 0.98086 | -0.017242
31.96 | -3.4584 | 0.00056302 | -0.00085957 | 152.1227 | 148.6643 | 1.3102 | 0.0085378 | 150.3935 | -1.7292 | 150.9699 | 0.97969 | -0.011264 | 0.97994 | -0.011267
31.98 | -1.7292 | 0.00093836 | 0.00028652 | 152.0527 | 150.3235 | 1.3802 | 0.0089939 | 151.1881 | -0.86459 | 151.4763 | 0.98487 | -0.0056321 | 0.98512 | -0.0056336
32 | 0.1834 | 0.0013137 | 0.001361 | 151.9005 | 152.0839 | 1.5324 | 0.0099857 | 151.9922 | 0.091699 | 151.9616 | 0.9901 | 0.00059734 | 0.99036 | 0.0005975
32.02 | 2.0698 | 0.001689 | 0.0025071 | 151.6163 | 153.6861 | 1.8166 | 0.011838 | 152.6512 | 1.0349 | 152.3062 | 0.9944 | 0.0067415 | 0.99465 | 0.0067432
32.04 | 3.9038 | 0.0022521 | 0.0035816 | 151.8676 | 155.7714 | 1.5653 | 0.0102 | 153.8195 | 1.9519 | 153.1689 | 1.002 | 0.012715 | 1.0023 | 0.012718
32.06 | 5.5544 | 0.0028151 | 0.004656 | 151.4687 | 157.0231 | 1.9642 | 0.0128 | 154.2459 | 2.7772 | 153.3202 | 1.0048 | 0.018091 | 1.005 | 0.018096
32.08 | 7.2573 | 0.0033781 | 0.005444 | 151.9623 | 159.2196 | 1.4706 | 0.009583 | 155.591 | 3.6287 | 154.3814 | 1.0135 | 0.023638 | 1.0138 | 0.023644
32.1 | 8.9341 | 0.0039411 | 0.0065184 | 152.2357 | 161.1698 | 1.1972 | 0.0078014 | 156.7028 | 4.4671 | 155.2137 | 1.0208 | 0.029099 | 1.021 | 0.029107
32.12 | 10.3751 | 0.0043165 | 0.0073064 | 150.9159 | 161.291 | 1.517 | 0.0098854 | 156.1035 | 5.1876 | 154.3743 | 1.0169 | 0.033793 | 1.0171 | 0.033801
32.14 | 11.7113 | 0.0048795 | 0.0080943 | 151.0201 | 162.7314 | 1.4128 | 0.0092064 | 156.8758 | 5.8557 | 154.9239 | 1.0219 | 0.038145 | 1.0222 | 0.038155
32.16 | 12.8641 | 0.0050671 | 0.0088106 | 151.2052 | 164.0693 | 1.2277 | 0.0080002 | 157.6373 | 6.4321 | 155.4932 | 1.0269 | 0.041899 | 1.0271 | 0.04191
32.18 | 13.7025 | 0.0054425 | 0.009312 | 151.3647 | 165.0672 | 1.0682 | 0.0069608 | 158.2159 | 6.8513 | 155.9322 | 1.0306 | 0.04463 | 1.0309 | 0.044642
32.2 | 14.2527 | 0.0056302 | 0.0096702 | 151.6805 | 165.9332 | 0.7524 | 0.0049029 | 158.8068 | 7.1263 | 156.4314 | 1.0345 | 0.046422 | 1.0348 | 0.046434
32.22 | 15.0125 | 0.0060055 | 0.010172 | 151.7328 | 166.7453 | 0.7001 | 0.0045621 | 159.239 | 7.5062 | 156.737 | 1.0373 | 0.048897 | 1.0376 | 0.048909
32.24 | 15.4579 | 0.0061932 | 0.010386 | 151.5955 | 167.0534 | 0.8374 | 0.0054568 | 159.3244 | 7.7289 | 156.7481 | 1.0379 | 0.050348 | 1.0381 | 0.050361
32.26 | 15.4579 | 0.0063808 | 0.010386 | 151.7849 | 167.2428 | 0.648 | 0.0042226 | 159.5138 | 7.7289 | 156.9375 | 1.0391 | 0.050348 | 1.0394 | 0.050361
32.28 | 14.9863 | 0.0065685 | 0.010028 | 152.0106 | 166.9969 | 0.4223 | 0.0027519 | 159.5037 | 7.4931 | 157.006 | 1.039 | 0.048812 | 1.0393 | 0.048824
32.3 | 14.3051 | 0.0067562 | 0.0092404 | 152.3743 | 166.6794 | 0.0586 | 0.00038186 | 159.5268 | 7.1525 | 157.1427 | 1.0392 | 0.046593 | 1.0395 | 0.046605
32.32 | 13.5453 | 0.0067562 | 0.0085957 | 152.4158 | 165.9611 | 0.0171 | 0.00011143 | 159.1885 | 6.7727 | 156.9309 | 1.037 | 0.044118 | 1.0372 | 0.044129
32.34 | 12.7593 | 0.0065685 | 0.0076645 | 152.7208 | 165.4801 | -0.2879 | -0.0018761 | 159.1005 | 6.3797 | 156.9739 | 1.0364 | 0.041558 | 1.0367 | 0.041569
32.36 | 11.5803 | 0.0065685 | 0.0064468 | 152.852 | 164.4323 | -0.4191 | -0.002731 | 158.6422 | 5.7902 | 156.7121 | 1.0334 | 0.037718 | 1.0337 | 0.037728
32.38 | 10.2965 | 0.0063808 | 0.0052291 | 153.1273 | 163.4238 | -0.6944 | -0.004525 | 158.2756 | 5.1483 | 156.5595 | 1.031 | 0.033537 | 1.0313 | 0.033545
32.4 | 8.8293 | 0.0061932 | 0.0038681 | 154.4562 | 163.2855 | -1.0233 | -0.0066682 | 158.8709 | 4.4147 | 157.3993 | 1.0349 | 0.028758 | 1.0352 | 0.028765
32.42 | 7.2049 | 0.0060055 | 0.0025071 | 154.4274 | 161.6323 | -0.9945 | -0.0064806 | 158.0299 | 3.6025 | 156.829 | 1.0294 | 0.023467 | 1.0297 | 0.023473
32.44 | 5.5544 | 0.0056302 | 0.0012894 | 154.5861 | 160.1405 | -1.1532 | -0.0075147 | 157.3633 | 2.7772 | 156.4376 | 1.0251 | 0.018091 | 1.0254 | 0.018096
32.46 | 3.799 | 0.0052548 | 0.00021489 | 154.8337 | 158.6327 | -1.4008 | -0.0091282 | 156.7332 | 1.8995 | 156.1 | 1.021 | 0.012374 | 1.0212 | 0.012377
32.48 | 1.8864 | 0.0050671 | -0.0010028 | 154.9096 | 156.796 | -1.4767 | -0.0096228 | 155.8528 | 0.94319 | 155.5384 | 1.0153 | 0.0061441 | 1.0155 | 0.0061457
32.5 | -0.078599 | 0.0045041 | -0.0021489 | 155.2181 | 155.1395 | -1.7852 | -0.011633 | 155.1788 | -0.0393 | 155.1919 | 1.0109 | -0.00025601 | 1.0111 | -0.00025607
32.52 | -1.834 | 0.0039411 | -0.0032234 | 155.2933 | 153.4593 | -1.8604 | -0.012123 | 154.3763 | -0.91699 | 154.682 | 1.0056 | -0.0059734 | 1.0059 | -0.005975
32.54 | -3.6942 | 0.0033781 | -0.0042979 | 155.425 | 151.7308 | -1.9921 | -0.012981 | 153.5779 | -1.8471 | 154.1936 | 1.0004 | -0.012032 | 1.0007 | -0.012035
32.56 | -5.5806 | 0.0030028 | -0.005444 | 155.3501 | 149.7695 | -1.9172 | -0.012493 | 152.5598 | -2.7903 | 153.4899 | 0.9938 | -0.018176 | 0.99406 | -0.018181
32.58 | -7.1263 | 0.0024397 | -0.0063752 | 155.2397 | 148.1134 | -1.8068 | -0.011774 | 151.6765 | -3.5632 | 152.8643 | 0.98805 | -0.023211 | 0.9883 | -0.023217
32.6 | -8.8293 | 0.0020644 | -0.0074496 | 156.0712 | 147.2419 | -1.6383 | -0.010676 | 151.6565 | -4.4147 | 153.1281 | 0.98792 | -0.028758 | 0.98817 | -0.028765
32.62 | -10.0345 | 0.0015014 | -0.0082376 | 155.8279 | 145.7934 | -1.395 | -0.0090904 | 150.8106 | -5.0173 | 152.4831 | 0.98241 | -0.032683 | 0.98266 | -0.032692
32.64 | -11.5803 | 0.00093836 | -0.0090971 | 155.973 | 144.3927 | -1.5401 | -0.010036 | 150.1828 | -5.7902 | 152.1129 | 0.97832 | -0.037718 | 0.97857 | -0.037728
32.66 | -12.4973 | 0.00037534 | -0.0096702 | 155.7128 | 143.2155 | -1.2799 | -0.0083403 | 149.4641 | -6.2487 | 151.547 | 0.97363 | -0.040705 | 0.97388 | -0.040715
32.68 | -13.5191 | 0.00018767 | -0.010386 | 155.7159 | 142.1968 | -1.283 | -0.0083605 | 148.9563 | -6.7596 | 151.2095 | 0.97033 | -0.044033 | 0.97058 | -0.044044
32.7 | -14.3051 | -0.00037534 | -0.010888 | 155.27 | 140.9649 | -0.8371 | -0.0054549 | 148.1175 | -7.1525 | 150.5016 | 0.96486 | -0.046593 | 0.96511 | -0.046605
32.72 | -14.6195 | -0.00037534 | -0.011174 | 155.3987 | 140.7792 | -0.9658 | -0.0062935 | 148.089 | -7.3097 | 150.5255 | 0.96468 | -0.047617 | 0.96492 | -0.047629
32.74 | -14.9077 | -0.00075069 | -0.011389 | 155.3652 | 140.4575 | -0.9323 | -0.0060752 | 147.9114 | -7.4538 | 150.396 | 0.96352 | -0.048556 | 0.96377 | -0.048568
32.76 | -14.6981 | -0.001126 | -0.011103 | 155.3987 | 140.7006 | -0.9658 | -0.0062935 | 148.0497 | -7.349 | 150.4993 | 0.96442 | -0.047873 | 0.96467 | -0.047885
32.78 | -14.4623 | -0.0013137 | -0.010888 | 154.8649 | 140.4026 | -0.432 | -0.0028151 | 147.6338 | -7.2311 | 150.0441 | 0.96171 | -0.047105 | 0.96196 | -0.047117
32.8 | -14.1217 | -0.0013137 | -0.01053 | 154.6752 | 140.5535 | -0.2423 | -0.0015789 | 147.6144 | -7.0608 | 149.968 | 0.96158 | -0.045996 | 0.96183 | -0.046007
32.82 | -13.6239 | -0.0013137 | -0.0099567 | 154.5718 | 140.9479 | -0.1389 | -0.00090513 | 147.7598 | -6.812 | 150.0305 | 0.96253 | -0.044374 | 0.96278 | -0.044386
32.84 | -12.7593 | -0.0013137 | -0.0088106 | 154.3389 | 141.5796 | 0.094 | 0.00061254 | 147.9592 | -6.3797 | 150.0858 | 0.96383 | -0.041558 | 0.96408 | -0.041569
32.86 | -11.4755 | -0.001126 | -0.007378 | 154.1607 | 142.6852 | 0.2722 | 0.0017738 | 148.4229 | -5.7378 | 150.3355 | 0.96685 | -0.037377 | 0.9671 | -0.037386
32.88 | -10.1655 | -0.00093836 | -0.0059454 | 153.6053 | 143.4398 | 0.8276 | 0.005393 | 148.5225 | -5.0828 | 150.2168 | 0.9675 | -0.03311 | 0.96775 | -0.033118
32.9 | -8.5673 | -0.00075069 | -0.0045128 | 153.47 | 144.9027 | 0.9629 | 0.0062746 | 149.1863 | -4.2837 | 150.6142 | 0.97183 | -0.027905 | 0.97207 | -0.027912
32.92 | -7.0215 | -0.00018767 | -0.0032234 | 152.47 | 145.4485 | 0.9629 | 0.0062746 | 148.9592 | -3.5108 | 150.1295 | 0.97035 | -0.02287 | 0.97059 | -0.022876
32.94 | -5.3186 | 0 | -0.0020057 | 152.4168 | 147.0982 | 1.0161 | 0.0066213 | 149.7575 | -2.6593 | 150.6439 | 0.97555 | -0.017323 | 0.9758 | -0.017327
32.96 | -3.4322 | 0.00018767 | -0.00085957 | 152.3038 | 148.8716 | 1.1291 | 0.0073577 | 150.5877 | -1.7161 | 151.1597 | 0.98095 | -0.011179 | 0.98121 | -0.011182
32.98 | -1.6244 | 0.00075069 | 0.00035815 | 152.2916 | 150.6672 | 1.1413 | 0.0074372 | 151.4794 | -0.81219 | 151.7501 | 0.98676 | -0.0052908 | 0.98702 | -0.0052921
33 | 0.262 | 0.0015014 | 0.0015043 | 152.1431 | 152.4051 | 1.2898 | 0.0084048 | 152.2741 | 0.131 | 152.2304 | 0.99194 | 0.00085335 | 0.99219 | 0.00085357
33.02 | 2.0436 | 0.0020644 | 0.0025787 | 152.2357 | 154.2793 | 1.1972 | 0.0078014 | 153.2575 | 1.0218 | 152.9169 | 0.99835 | 0.0066561 | 0.9986 | 0.0066578
33.04 | 3.9038 | 0.0026274 | 0.0036532 | 151.0825 | 154.9863 | 1.3504 | 0.0087997 | 153.0344 | 1.9519 | 152.3838 | 0.99689 | 0.012715 | 0.99715 | 0.012718
33.06 | 5.5544 | 0.0030028 | 0.004656 | 151.2808 | 156.8352 | 1.1521 | 0.0075075 | 154.058 | 2.7772 | 153.1323 | 1.0036 | 0.018091 | 1.0038 | 0.018096
33.08 | 7.3621 | 0.0031904 | 0.0055872 | 151.0934 | 158.4555 | 1.3395 | 0.0087287 | 154.7745 | 3.6811 | 153.5474 | 1.0082 | 0.023979 | 1.0085 | 0.023985
33.1 | 8.8555 | 0.0037534 | 0.0064468 | 151.1575 | 160.013 | 1.2754 | 0.008311 | 155.5853 | 4.4278 | 154.1093 | 1.0135 | 0.028843 | 1.0138 | 0.028851
33.12 | 10.4275 | 0.0043165 | 0.0074496 | 151.2045 | 161.632 | 1.2284 | 0.0080047 | 156.4183 | 5.2138 | 154.6803 | 1.0189 | 0.033963 | 1.0192 | 0.033972
33.14 | 11.6589 | 0.0048795 | 0.0080943 | 151.1105 | 162.7694 | 1.3224 | 0.0086173 | 156.94 | 5.8295 | 154.9968 | 1.0223 | 0.037974 | 1.0226 | 0.037984
33.16 | 12.7855 | 0.0052548 | 0.0088106 | 151.274 | 164.0595 | 1.1589 | 0.0075518 | 157.6668 | 6.3928 | 155.5358 | 1.0271 | 0.041643 | 1.0273 | 0.041654
33.18 | 13.6763 | 0.0058178 | 0.009312 | 151.1594 | 164.8357 | 1.2735 | 0.0082986 | 157.9976 | 6.8382 | 155.7182 | 1.0292 | 0.044545 | 1.0295 | 0.044556
33.2 | 14.2527 | 0.0060055 | 0.0097418 | 151.4462 | 165.6989 | 0.9867 | 0.0064297 | 158.5725 | 7.1263 | 156.1971 | 1.033 | 0.046422 | 1.0332 | 0.046434
33.22 | 14.9601 | 0.0061932 | 0.010243 | 151.5104 | 166.4705 | 0.9225 | 0.0060114 | 158.9904 | 7.48 | 156.4971 | 1.0357 | 0.048726 | 1.036 | 0.048739
33.24 | 15.3793 | 0.0065685 | 0.010458 | 151.6577 | 167.037 | 0.7752 | 0.0050515 | 159.3473 | 7.6896 | 156.7841 | 1.038 | 0.050092 | 1.0383 | 0.050104
33.26 | 15.3531 | 0.0067562 | 0.010386 | 152.0118 | 167.3649 | 0.4211 | 0.0027441 | 159.6883 | 7.6765 | 157.1295 | 1.0402 | 0.050006 | 1.0405 | 0.050019
33.28 | 15.0387 | 0.0069439 | 0.0101 | 152.1741 | 167.2128 | 0.2588 | 0.0016864 | 159.6934 | 7.5193 | 157.187 | 1.0403 | 0.048982 | 1.0405 | 0.048995
33.3 | 14.3051 | 0.0069439 | 0.0095986 | 152.4229 | 166.728 | 0.01 | 6.5164e-05 | 159.5754 | 7.1525 | 157.1913 | 1.0395 | 0.046593 | 1.0398 | 0.046605
33.32 | 13.5977 | 0.0069439 | 0.0086674 | 152.5562 | 166.1539 | -0.1233 | -0.00080347 | 159.3551 | 6.7989 | 157.0888 | 1.0381 | 0.044289 | 1.0383 | 0.0443
33.34 | 12.6807 | 0.0069439 | 0.0078078 | 152.7714 | 165.4521 | -0.3385 | -0.0022058 | 159.1118 | 6.3404 | 156.9983 | 1.0365 | 0.041302 | 1.0367 | 0.041313
33.36 | 11.5279 | 0.0069439 | 0.0065184 | 153.0381 | 164.566 | -0.6052 | -0.0039437 | 158.8021 | 5.764 | 156.8807 | 1.0345 | 0.037547 | 1.0347 | 0.037557
33.38 | 10.2179 | 0.0067562 | 0.0052291 | 154.3414 | 164.5593 | -0.9085 | -0.0059201 | 159.4504 | 5.109 | 157.7474 | 1.0387 | 0.033281 | 1.039 | 0.033289
33.4 | 8.8031 | 0.0061932 | 0.0039397 | 153.1951 | 161.9982 | -0.7622 | -0.0049668 | 157.5967 | 4.4016 | 156.1295 | 1.0266 | 0.028673 | 1.0269 | 0.02868
33.42 | 7.2049 | 0.0060055 | 0.002722 | 154.2864 | 161.4913 | -0.8535 | -0.0055617 | 157.8889 | 3.6025 | 156.688 | 1.0285 | 0.023467 | 1.0288 | 0.023473
33.44 | 5.4234 | 0.0058178 | 0.0014326 | 154.7105 | 160.1339 | -1.2776 | -0.0083253 | 157.4222 | 2.7117 | 156.5183 | 1.0255 | 0.017664 | 1.0257 | 0.017669
33.46 | 3.668 | 0.0054425 | 0.00028652 | 154.8282 | 158.4962 | -1.3953 | -0.0090923 | 156.6622 | 1.834 | 156.0509 | 1.0205 | 0.011947 | 1.0208 | 0.01195
33.48 | 1.8864 | 0.0048795 | -0.0010028 | 154.7063 | 156.5927 | -1.2734 | -0.008298 | 155.6495 | 0.94319 | 155.3351 | 1.0139 | 0.0061441 | 1.0142 | 0.0061457
33.5 | 0 | 0.0043165 | -0.0020773 | 154.5294 | 154.5294 | -1.0965 | -0.0071452 | 154.5294 | 0 | 154.5294 | 1.0066 | 0 | 1.0069 | 0
33.52 | -1.9126 | 0.0037534 | -0.003295 | 155.12 | 153.2074 | -1.6871 | -0.010994 | 154.1637 | -0.95629 | 154.4825 | 1.0042 | -0.0062295 | 1.0045 | -0.0062311
33.54 | -3.7728 | 0.0035658 | -0.0042979 | 155.0394 | 151.2666 | -1.6065 | -0.010469 | 153.153 | -1.8864 | 153.7818 | 0.99766 | -0.012288 | 0.99792 | -0.012291
33.56 | -5.5806 | 0.0030028 | -0.0053723 | 154.9448 | 149.3642 | -1.5119 | -0.0098521 | 152.1545 | -2.7903 | 153.0846 | 0.99116 | -0.018176 | 0.99141 | -0.018181
33.58 | -7.2311 | 0.0022521 | -0.0063752 | 154.6471 | 147.416 | -1.2142 | -0.0079122 | 151.0315 | -3.6156 | 152.2367 | 0.98385 | -0.023552 | 0.9841 | -0.023558
33.6 | -8.8293 | 0.0020644 | -0.0073064 | 154.9174 | 146.0881 | -1.4845 | -0.0096736 | 150.5027 | -4.4147 | 151.9743 | 0.9804 | -0.028758 | 0.98065 | -0.028765
33.62 | -10.2703 | 0.0015014 | -0.0082376 | 155.9644 | 145.6941 | -1.5315 | -0.0099799 | 150.8292 | -5.1352 | 152.541 | 0.98253 | -0.033451 | 0.98278 | -0.03346
33.64 | -11.4755 | 0.001126 | -0.0089539 | 155.836 | 144.3605 | -1.4031 | -0.0091432 | 150.0982 | -5.7378 | 152.0108 | 0.97777 | -0.037377 | 0.97802 | -0.037386
33.66 | -12.6807 | 0.00075069 | -0.0097418 | 155.6561 | 142.9754 | -1.2232 | -0.0079709 | 149.3157 | -6.3404 | 151.4292 | 0.97267 | -0.041302 | 0.97292 | -0.041313
33.68 | -13.4667 | 0.00018767 | -0.010172 | 155.4586 | 141.9919 | -1.0257 | -0.0066839 | 148.7252 | -6.7334 | 150.9697 | 0.96882 | -0.043862 | 0.96907 | -0.043873
33.7 | -14.0955 | -0.00018767 | -0.010745 | 155.3268 | 141.2313 | -0.8939 | -0.005825 | 148.2791 | -7.0477 | 150.6283 | 0.96591 | -0.04591 | 0.96616 | -0.045922
33.72 | -14.8291 | -0.00037534 | -0.011031 | 155.1419 | 140.3128 | -0.709 | -0.0046201 | 147.7274 | -7.4145 | 150.1989 | 0.96232 | -0.0483 | 0.96257 | -0.048312
33.74 | -14.7505 | -0.00056302 | -0.011031 | 155.2102 | 140.4597 | -0.7773 | -0.0050652 | 147.835 | -7.3752 | 150.2934 | 0.96302 | -0.048044 | 0.96327 | -0.048056
33.76 | -14.7243 | -0.00075069 | -0.011103 | 155.0277 | 140.3034 | -0.5948 | -0.003876 | 147.6656 | -7.3621 | 150.1196 | 0.96192 | -0.047958 | 0.96216 | -0.047971
33.78 | -14.5147 | -0.00075069 | -0.010888 | 154.6544 | 140.1397 | -0.2215 | -0.0014434 | 147.3971 | -7.2573 | 149.8162 | 0.96017 | -0.047276 | 0.96042 | -0.047288
33.8 | -14.2527 | -0.00093836 | -0.010601 | 154.7867 | 140.534 | -0.3538 | -0.0023055 | 147.6604 | -7.1263 | 150.0358 | 0.96188 | -0.046422 | 0.96213 | -0.046434
33.82 | -13.6763 | -0.00093836 | -0.0099567 | 154.4204 | 140.7441 | 0.0125 | 8.1455e-05 | 147.5822 | -6.8382 | 149.8616 | 0.96138 | -0.044545 | 0.96162 | -0.044556
33.84 | -12.7593 | -0.00093836 | -0.0086674 | 154.1289 | 141.3696 | 0.304 | 0.001981 | 147.7492 | -6.3797 | 149.8758 | 0.96246 | -0.041558 | 0.96271 | -0.041569
33.86 | -11.5541 | -0.00075069 | -0.0073064 | 154.029 | 142.4749 | 0.4039 | 0.002632 | 148.2519 | -5.7771 | 150.1776 | 0.96574 | -0.037633 | 0.96599 | -0.037642
33.88 | -10.2179 | -0.00056302 | -0.0058737 | 153.905 | 143.6871 | 0.5279 | 0.00344 | 148.796 | -5.109 | 150.499 | 0.96928 | -0.033281 | 0.96953 | -0.033289
33.9 | -8.8031 | -0.00037534 | -0.0043695 | 152.492 | 143.6889 | 0.9409 | 0.0061313 | 148.0904 | -4.4016 | 149.5576 | 0.96469 | -0.028673 | 0.96493 | -0.02868
33.92 | -7.0215 | 0.00018767 | -0.0030801 | 152.199 | 145.1775 | 1.2339 | 0.0080406 | 148.6882 | -3.5108 | 149.8585 | 0.96858 | -0.02287 | 0.96883 | -0.022876
33.94 | -5.3448 | 0.00037534 | -0.0017908 | 152.5663 | 147.2215 | 0.8666 | 0.0056471 | 149.8939 | -2.6724 | 150.7847 | 0.97643 | -0.017408 | 0.97668 | -0.017413
33.96 | -3.6418 | 0.00093836 | -0.00064468 | 152.1935 | 148.5517 | 1.2394 | 0.0080764 | 150.3726 | -1.8209 | 150.9796 | 0.97955 | -0.011862 | 0.9798 | -0.011865
33.98 | -1.6506 | 0.0015014 | 0.00050142 | 152.1423 | 150.4917 | 1.2906 | 0.0084101 | 151.317 | -0.82529 | 151.5921 | 0.9857 | -0.0053761 | 0.98596 | -0.0053775
34 | 0.1572 | 0.0018767 | 0.0016475 | 152.1038 | 152.261 | 1.3291 | 0.0086609 | 152.1824 | 0.078599 | 152.1562 | 0.99134 | 0.00051201 | 0.9916 | 0.00051214
34.02 | 2.1222 | 0.0020644 | 0.002722 | 152.0703 | 154.1925 | 1.3626 | 0.0088792 | 153.1314 | 1.0611 | 152.7777 | 0.99752 | 0.0069121 | 0.99778 | 0.0069139
34.04 | 3.9038 | 0.0026274 | 0.0037248 | 151.7859 | 155.6897 | 1.647 | 0.010733 | 153.7378 | 1.9519 | 153.0872 | 1.0015 | 0.012715 | 1.0017 | 0.012718
34.06 | 5.5544 | 0.0031904 | 0.0047276 | 150.9225 | 156.4769 | 1.5104 | 0.0098424 | 153.6997 | 2.7772 | 152.774 | 1.0012 | 0.018091 | 1.0015 | 0.018096
34.08 | 7.3621 | 0.0037534 | 0.0057305 | 150.8175 | 158.1796 | 1.6154 | 0.010527 | 154.4986 | 3.6811 | 153.2715 | 1.0064 | 0.023979 | 1.0067 | 0.023985
34.1 | 8.9865 | 0.0043165 | 0.0067333 | 150.8981 | 159.8846 | 1.5348 | 0.010001 | 155.3914 | 4.4933 | 153.8936 | 1.0122 | 0.02927 | 1.0125 | 0.029277
34.12 | 10.4013 | 0.0045041 | 0.0074496 | 151.2393 | 161.6406 | 1.1936 | 0.007778 | 156.44 | 5.2007 | 154.7064 | 1.0191 | 0.033878 | 1.0193 | 0.033887
34.14 | 11.6589 | 0.0048795 | 0.0083092 | 151.1202 | 162.7791 | 1.3127 | 0.0085541 | 156.9497 | 5.8295 | 155.0065 | 1.0224 | 0.037974 | 1.0227 | 0.037984
34.16 | 12.8379 | 0.0052548 | 0.0089539 | 151.1508 | 163.9887 | 1.2821 | 0.0083547 | 157.5698 | 6.419 | 155.4301 | 1.0264 | 0.041814 | 1.0267 | 0.041825
34.18 | 13.7025 | 0.0058178 | 0.0093837 | 151.3467 | 165.0492 | 1.0862 | 0.0070781 | 158.1979 | 6.8513 | 155.9142 | 1.0305 | 0.04463 | 1.0308 | 0.044642
34.2 | 14.3837 | 0.0061932 | 0.0099567 | 151.4911 | 165.8748 | 0.9418 | 0.0061371 | 158.6829 | 7.1918 | 156.2857 | 1.0337 | 0.046849 | 1.034 | 0.046861
34.22 | 14.9077 | 0.0065685 | 0.010386 | 151.326 | 166.2337 | 1.1069 | 0.007213 | 158.7798 | 7.4538 | 156.2952 | 1.0343 | 0.048556 | 1.0346 | 0.048568
34.24 | 15.5103 | 0.0067562 | 0.010601 | 151.6989 | 167.2092 | 0.734 | 0.004783 | 159.454 | 7.7551 | 156.869 | 1.0387 | 0.050518 | 1.039 | 0.050531
34.26 | 15.4055 | 0.0069439 | 0.010601 | 151.8646 | 167.2701 | 0.5683 | 0.0037033 | 159.5673 | 7.7027 | 156.9998 | 1.0394 | 0.050177 | 1.0397 | 0.05019
34.28 | 15.0125 | 0.0071315 | 0.010243 | 152.3541 | 167.3666 | 0.0788 | 0.00051349 | 159.8603 | 7.5062 | 157.3583 | 1.0414 | 0.048897 | 1.0416 | 0.048909
34.3 | 14.3051 | 0.0071315 | 0.0095269 | 152.2491 | 166.5542 | 0.1838 | 0.0011977 | 159.4016 | 7.1525 | 157.0175 | 1.0384 | 0.046593 | 1.0386 | 0.046605
34.32 | 13.6763 | 0.0071315 | 0.0088822 | 152.5072 | 166.1835 | -0.0743 | -0.00048417 | 159.3454 | 6.8382 | 157.066 | 1.038 | 0.044545 | 1.0383 | 0.044556
34.34 | 12.7069 | 0.0071315 | 0.0078078 | 152.6952 | 165.4021 | -0.2623 | -0.0017093 | 159.0487 | 6.3535 | 156.9308 | 1.0361 | 0.041387 | 1.0363 | 0.041398
34.36 | 11.5803 | 0.0071315 | 0.0066617 | 152.8289 | 164.4092 | -0.396 | -0.0025805 | 158.6191 | 5.7902 | 156.689 | 1.0333 | 0.037718 | 1.0335 | 0.037728
34.38 | 10.2965 | 0.0069439 | 0.0053723 | 153.1113 | 163.4078 | -0.6784 | -0.0044207 | 158.2596 | 5.1483 | 156.5435 | 1.0309 | 0.033537 | 1.0312 | 0.033545
34.4 | 8.8293 | 0.0067562 | 0.0041546 | 153.2455 | 162.0748 | -0.8126 | -0.0052952 | 157.6602 | 4.4147 | 156.1886 | 1.027 | 0.028758 | 1.0273 | 0.028765
34.42 | 7.2573 | 0.0065685 | 0.0028652 | 154.5561 | 161.8134 | -1.1232 | -0.0073192 | 158.1848 | 3.6287 | 156.9752 | 1.0304 | 0.023638 | 1.0307 | 0.023644
34.44 | 5.4234 | 0.0061932 | 0.0015043 | 154.7191 | 160.1425 | -1.2862 | -0.0083814 | 157.4308 | 2.7117 | 156.5269 | 1.0255 | 0.017664 | 1.0258 | 0.017669
34.46 | 3.8252 | 0.0058178 | 0.00042979 | 154.6091 | 158.4343 | -1.1762 | -0.0076646 | 156.5217 | 1.9126 | 155.8842 | 1.0196 | 0.012459 | 1.0199 | 0.012462
34.48 | 1.834 | 0.0056302 | -0.00078794 | 154.6226 | 156.4566 | -1.1897 | -0.0077526 | 155.5396 | 0.91699 | 155.2339 | 1.0132 | 0.0059734 | 1.0135 | 0.005975
34.5 | -0.0524 | 0.0052548 | -0.0018624 | 155.0316 | 154.9792 | -1.5987 | -0.010418 | 155.0054 | -0.0262 | 155.0141 | 1.0097 | -0.00017067 | 1.01 | -0.00017071
34.52 | -1.8602 | 0.0046918 | -0.0030085 | 155.0732 | 153.213 | -1.6403 | -0.010689 | 154.1431 | -0.93009 | 154.4531 | 1.0041 | -0.0060588 | 1.0044 | -0.0060603
34.54 | -3.6942 | 0.0043165 | -0.004083 | 155.1481 | 151.4539 | -1.7152 | -0.011177 | 153.301 | -1.8471 | 153.9167 | 0.99863 | -0.012032 | 0.99888 | -0.012035
34.56 | -5.502 | 0.0035658 | -0.0050858 | 155.2957 | 149.7937 | -1.8628 | -0.012139 | 152.5447 | -2.751 | 153.4617 | 0.9937 | -0.01792 | 0.99396 | -0.017925
34.58 | -7.1787 | 0.0030028 | -0.0061603 | 156.1919 | 149.0132 | -1.759 | -0.011462 | 152.6025 | -3.5894 | 153.799 | 0.99408 | -0.023382 | 0.99433 | -0.023388
34.6 | -8.7507 | 0.0028151 | -0.0071631 | 156.2037 | 147.453 | -1.7708 | -0.011539 | 151.8283 | -4.3754 | 153.2868 | 0.98904 | -0.028502 | 0.98929 | -0.028509
34.62 | -10.2179 | 0.0020644 | -0.0080227 | 156.1102 | 145.8923 | -1.6773 | -0.01093 | 151.0012 | -5.109 | 152.7042 | 0.98365 | -0.033281 | 0.9839 | -0.033289
34.64 | -11.5017 | 0.0018767 | -0.0088822 | 156.241 | 144.7393 | -1.8081 | -0.011782 | 150.4901 | -5.7509 | 152.4071 | 0.98032 | -0.037462 | 0.98057 | -0.037472
34.66 | -12.7069 | 0.0015014 | -0.0095986 | 155.8594 | 143.1525 | -1.4265 | -0.0092956 | 149.5059 | -6.3535 | 151.6238 | 0.97391 | -0.041387 | 0.97416 | -0.041398
34.68 | -13.5453 | 0.00093836 | -0.010028 | 155.777 | 142.2317 | -1.3441 | -0.0087587 | 149.0043 | -6.7727 | 151.2619 | 0.97064 | -0.044118 | 0.97089 | -0.044129
34.7 | -14.2265 | 0.00056302 | -0.01053 | 156.0058 | 141.7793 | -1.5729 | -0.01025 | 148.8926 | -7.1132 | 151.2636 | 0.96991 | -0.046337 | 0.97016 | -0.046349
34.72 | -14.6981 | 0.00037534 | -0.010888 | 155.4152 | 140.7171 | -0.9823 | -0.0064011 | 148.0662 | -7.349 | 150.5158 | 0.96453 | -0.047873 | 0.96478 | -0.047885
34.74 | -14.9863 | 0 | -0.011103 | 155.2732 | 140.2869 | -0.8403 | -0.0054757 | 147.7801 | -7.4931 | 150.2778 | 0.96266 | -0.048812 | 0.96291 | -0.048824
34.76 | -14.8029 | -0.00018767 | -0.010888 | 155.3774 | 140.5745 | -0.9445 | -0.0061547 | 147.976 | -7.4014 | 150.4431 | 0.96394 | -0.048214 | 0.96419 | -0.048227
34.78 | -14.4623 | -0.00037534 | -0.010673 | 155.0101 | 140.5478 | -0.5772 | -0.0037613 | 147.779 | -7.2311 | 150.1893 | 0.96266 | -0.047105 | 0.9629 | -0.047117
34.8 | -14.0693 | -0.00056302 | -0.010172 | 154.8781 | 140.8088 | -0.4452 | -0.0029011 | 147.8435 | -7.0346 | 150.1883 | 0.96308 | -0.045825 | 0.96332 | -0.045837
34.82 | -13.6239 | -0.00056302 | -0.0096702 | 154.7494 | 141.1255 | -0.3165 | -0.0020624 | 147.9374 | -6.812 | 150.2081 | 0.96369 | -0.044374 | 0.96394 | -0.044386
34.84 | -12.8117 | -0.00056302 | -0.008739 | 154.4944 | 141.6827 | -0.0615 | -0.00040076 | 148.0885 | -6.4059 | 150.2238 | 0.96467 | -0.041729 | 0.96492 | -0.04174
34.86 | -11.5017 | -0.00056302 | -0.0070915 | 154.3547 | 142.853 | 0.0782 | 0.00050958 | 148.6038 | -5.7509 | 150.5208 | 0.96803 | -0.037462 | 0.96828 | -0.037472
34.88 | -10.1917 | -0.00037534 | -0.0057305 | 152.8049 | 142.6132 | 0.628 | 0.0040923 | 147.709 | -5.0959 | 149.4077 | 0.9622 | -0.033195 | 0.96245 | -0.033204
34.9 | -8.6721 | -0.00018767 | -0.0042979 | 152.7885 | 144.1164 | 0.6444 | 0.0041992 | 148.4524 | -4.3361 | 149.8978 | 0.96704 | -0.028246 | 0.96729 | -0.028253
34.92 | -7.0215 | 0.00018767 | -0.0029369 | 152.5407 | 145.5192 | 0.8922 | 0.0058139 | 149.0299 | -3.5108 | 150.2002 | 0.97081 | -0.02287 | 0.97105 | -0.022876
34.94 | -5.2924 | 0.00075069 | -0.0017908 | 152.5413 | 147.2489 | 0.8916 | 0.00581 | 149.8951 | -2.6462 | 150.7772 | 0.97644 | -0.017238 | 0.97669 | -0.017242
34.96 | -3.4846 | 0.00093836 | -0.00057305 | 152.3704 | 148.8858 | 1.0625 | 0.0069237 | 150.6281 | -1.7423 | 151.2089 | 0.98122 | -0.01135 | 0.98147 | -0.011352
34.98 | -1.6506 | 0.0015014 | 0.00057305 | 152.1343 | 150.4837 | 1.2986 | 0.0084622 | 151.309 | -0.82529 | 151.5841 | 0.98565 | -0.0053761 | 0.9859 | -0.0053775
35 | 0.2358 | 0.0018767 | 0.0017908 | 152.2416 | 152.4774 | 1.1913 | 0.007763 | 152.3595 | 0.1179 | 152.3202 | 0.9925 | 0.00076802 | 0.99275 | 0.00076821
35.02 | 2.0698 | 0.0024397 | 0.0027936 | 151.9823 | 154.0521 | 1.4506 | 0.0094527 | 153.0172 | 1.0349 | 152.6722 | 0.99678 | 0.0067415 | 0.99704 | 0.0067432
35.04 | 3.93 | 0.0030028 | 0.0038681 | 152.127 | 156.057 | 1.3059 | 0.0085098 | 154.092 | 1.965 | 153.437 | 1.0038 | 0.0128 | 1.004 | 0.012804
35.06 | 5.6854 | 0.0035658 | 0.0049425 | 152.2862 | 157.9716 | 1.1467 | 0.0074723 | 155.1289 | 2.8427 | 154.1813 | 1.0105 | 0.018518 | 1.0108 | 0.018522
35.08 | 7.2835 | 0.0039411 | 0.0057305 | 152.0715 | 159.355 | 1.3614 | 0.0088714 | 155.7133 | 3.6418 | 154.4993 | 1.0143 | 0.023723 | 1.0146 | 0.023729
35.1 | 8.9341 | 0.0045041 | 0.0067333 | 152.3108 | 161.2449 | 1.1221 | 0.007312 | 156.7779 | 4.4671 | 155.2888 | 1.0213 | 0.029099 | 1.0215 | 0.029107
35.12 | 10.4013 | 0.0046918 | 0.0075929 | 151.1282 | 161.5295 | 1.3047 | 0.0085019 | 156.3289 | 5.2007 | 154.5953 | 1.0184 | 0.033878 | 1.0186 | 0.033887
35.14 | 11.7375 | 0.0052548 | 0.0083808 | 151.294 | 163.0315 | 1.1389 | 0.0074215 | 157.1628 | 5.8688 | 155.2065 | 1.0238 | 0.03823 | 1.024 | 0.03824
35.16 | 12.7593 | 0.0058178 | 0.0090255 | 151.4888 | 164.2481 | 0.9441 | 0.0061521 | 157.8685 | 6.3797 | 155.7419 | 1.0284 | 0.041558 | 1.0286 | 0.041569
35.18 | 13.7287 | 0.0061932 | 0.0095986 | 151.7463 | 165.475 | 0.6866 | 0.0044742 | 158.6106 | 6.8643 | 156.3225 | 1.0332 | 0.044716 | 1.0335 | 0.044727
35.2 | 14.2789 | 0.0063808 | 0.0099567 | 151.8142 | 166.0931 | 0.6187 | 0.0040317 | 158.9536 | 7.1394 | 156.5738 | 1.0355 | 0.046508 | 1.0357 | 0.046519
35.22 | 15.0125 | 0.0067562 | 0.010386 | 151.7579 | 166.7704 | 0.675 | 0.0043986 | 159.2641 | 7.5062 | 156.7621 | 1.0375 | 0.048897 | 1.0377 | 0.048909
35.24 | 15.3269 | 0.0069439 | 0.010673 | 152.041 | 167.3679 | 0.3919 | 0.0025538 | 159.7044 | 7.6634 | 157.15 | 1.0403 | 0.049921 | 1.0406 | 0.049934
35.26 | 15.4055 | 0.0073192 | 0.010673 | 151.8599 | 167.2654 | 0.573 | 0.0037339 | 159.5626 | 7.7027 | 156.9951 | 1.0394 | 0.050177 | 1.0397 | 0.05019
35.28 | 14.9339 | 0.0075069 | 0.010315 | 152.5947 | 167.5286 | -0.1618 | -0.0010544 | 160.0616 | 7.4669 | 157.5727 | 1.0427 | 0.048641 | 1.0429 | 0.048653
35.3 | 14.2527 | 0.0075069 | 0.0095986 | 152.3058 | 166.5585 | 0.1271 | 0.00082823 | 159.4321 | 7.1263 | 157.0567 | 1.0386 | 0.046422 | 1.0388 | 0.046434
35.32 | 13.5715 | 0.0075069 | 0.0089539 | 152.827 | 166.3985 | -0.3941 | -0.0025681 | 159.6128 | 6.7858 | 157.3508 | 1.0397 | 0.044204 | 1.04 | 0.044215
35.34 | 12.6283 | 0.0075069 | 0.007951 | 152.8923 | 165.5206 | -0.4594 | -0.0029936 | 159.2065 | 6.3142 | 157.1017 | 1.0371 | 0.041131 | 1.0374 | 0.041142
35.36 | 11.5279 | 0.0075069 | 0.0067333 | 152.9771 | 164.505 | -0.5442 | -0.0035462 | 158.7411 | 5.764 | 156.8197 | 1.0341 | 0.037547 | 1.0343 | 0.037557
35.38 | 10.1655 | 0.0071315 | 0.005444 | 153.2236 | 163.3891 | -0.7907 | -0.0051525 | 158.3064 | 5.0828 | 156.6121 | 1.0312 | 0.03311 | 1.0315 | 0.033118
35.4 | 8.8031 | 0.0069439 | 0.0041546 | 154.7863 | 163.5894 | -1.3534 | -0.0088193 | 159.1879 | 4.4016 | 157.7207 | 1.037 | 0.028673 | 1.0372 | 0.02868
35.42 | 7.1525 | 0.0065685 | 0.0028652 | 154.7845 | 161.937 | -1.3516 | -0.0088076 | 158.3608 | 3.5763 | 157.1687 | 1.0316 | 0.023296 | 1.0319 | 0.023302
35.44 | 5.4234 | 0.0063808 | 0.0017191 | 154.6953 | 160.1187 | -1.2624 | -0.0082263 | 157.407 | 2.7117 | 156.5031 | 1.0254 | 0.017664 | 1.0256 | 0.017669
35.46 | 3.6942 | 0.0060055 | 0.00050142 | 154.948 | 158.6422 | -1.5151 | -0.009873 | 156.7951 | 1.8471 | 156.1794 | 1.0214 | 0.012032 | 1.0217 | 0.012035
35.48 | 1.7816 | 0.0056302 | -0.00071631 | 154.8998 | 156.6814 | -1.4669 | -0.0095589 | 155.7906 | 0.89079 | 155.4937 | 1.0148 | 0.0058028 | 1.0151 | 0.0058043
35.5 | -0.1572 | 0.0052548 | -0.001934 | 154.9906 | 154.8334 | -1.5577 | -0.010151 | 154.912 | -0.078599 | 154.9382 | 1.0091 | -0.00051201 | 1.0094 | -0.00051214
35.52 | -1.834 | 0.0046918 | -0.0029369 | 155.1646 | 153.3306 | -1.7317 | -0.011284 | 154.2476 | -0.91699 | 154.5533 | 1.0048 | -0.0059734 | 1.0051 | -0.005975
35.54 | -3.799 | 0.0041288 | -0.004083 | 155.1646 | 151.3656 | -1.7317 | -0.011284 | 153.2651 | -1.8995 | 153.8983 | 0.9984 | -0.012374 | 0.99865 | -0.012377
35.56 | -5.5544 | 0.0037534 | -0.0050858 | 155.1693 | 149.6149 | -1.7364 | -0.011315 | 152.3921 | -2.7772 | 153.3178 | 0.99271 | -0.018091 | 0.99296 | -0.018096
35.58 | -7.2311 | 0.0031904 | -0.0061603 | 156.1901 | 148.959 | -1.7572 | -0.011451 | 152.5745 | -3.6156 | 153.7797 | 0.9939 | -0.023552 | 0.99415 | -0.023558
35.6 | -8.9341 | 0.0024397 | -0.0071631 | 156.2053 | 147.2712 | -1.7724 | -0.01155 | 151.7382 | -4.4671 | 153.2273 | 0.98845 | -0.029099 | 0.9887 | -0.029107
35.62 | -10.1655 | 0.0022521 | -0.0080227 | 156.1426 | 145.9771 | -1.7097 | -0.011141 | 151.0598 | -5.0828 | 152.7541 | 0.98403 | -0.03311 | 0.98428 | -0.033118
35.64 | -11.5017 | 0.001689 | -0.008739 | 156.084 | 144.5823 | -1.6511 | -0.010759 | 150.3331 | -5.7509 | 152.2501 | 0.9793 | -0.037462 | 0.97955 | -0.037472
35.66 | -12.6021 | 0.0015014 | -0.0095986 | 155.9358 | 143.3337 | -1.5029 | -0.0097935 | 149.6347 | -6.3011 | 151.7351 | 0.97475 | -0.041046 | 0.975 | -0.041057
35.68 | -13.5453 | 0.00093836 | -0.010028 | 156.1259 | 142.5806 | -1.693 | -0.011032 | 149.3532 | -6.7727 | 151.6108 | 0.97291 | -0.044118 | 0.97316 | -0.044129
35.7 | -14.2003 | 0.00056302 | -0.010458 | 155.8784 | 141.6781 | -1.4455 | -0.0094194 | 148.7783 | -7.1001 | 151.145 | 0.96917 | -0.046252 | 0.96941 | -0.046263
35.72 | -14.6719 | 0.00018767 | -0.010888 | 155.5666 | 140.8947 | -1.1337 | -0.0073876 | 148.2307 | -7.3359 | 150.676 | 0.9656 | -0.047788 | 0.96585 | -0.0478
35.74 | -15.0125 | 0 | -0.011103 | 155.7681 | 140.7556 | -1.3352 | -0.0087007 | 148.2619 | -7.5062 | 150.7639 | 0.9658 | -0.048897 | 0.96605 | -0.048909
35.76 | -14.7505 | -0.00037534 | -0.010888 | 155.0937 | 140.3432 | -0.6608 | -0.004306 | 147.7185 | -7.3752 | 150.1769 | 0.96226 | -0.048044 | 0.96251 | -0.048056
35.78 | -14.5147 | -0.00037534 | -0.010673 | 155.0003 | 140.4856 | -0.5674 | -0.0036974 | 147.743 | -7.2573 | 150.1621 | 0.96242 | -0.047276 | 0.96267 | -0.047288
35.8 | -14.1217 | -0.00056302 | -0.010315 | 154.8282 | 140.7065 | -0.3953 | -0.0025759 | 147.7674 | -7.0608 | 150.121 | 0.96258 | -0.045996 | 0.96283 | -0.046007
35.82 | -13.6501 | -0.00056302 | -0.0096702 | 154.7939 | 141.1438 | -0.361 | -0.0023524 | 147.9688 | -6.8251 | 150.2439 | 0.96389 | -0.04446 | 0.96414 | -0.044471
35.84 | -12.7855 | -0.00056302 | -0.0085241 | 154.3853 | 141.5998 | 0.0476 | 0.00031018 | 147.9925 | -6.3928 | 150.1235 | 0.96405 | -0.041643 | 0.9643 | -0.041654
35.86 | -11.5017 | -0.00037534 | -0.0070915 | 154.2633 | 142.7616 | 0.1696 | 0.0011052 | 148.5124 | -5.7509 | 150.4294 | 0.96744 | -0.037462 | 0.96768 | -0.037472
35.88 | -10.2703 | -0.00018767 | -0.0056589 | 153.7219 | 143.4516 | 0.711 | 0.0046332 | 148.5867 | -5.1352 | 150.2985 | 0.96792 | -0.033451 | 0.96817 | -0.03346
35.9 | -8.6197 | -0.00018767 | -0.0042979 | 153.8972 | 145.2775 | 0.5357 | 0.0034908 | 149.5873 | -4.3099 | 151.024 | 0.97444 | -0.028075 | 0.97469 | -0.028082
35.92 | -6.9167 | 0.00018767 | -0.0030085 | 153.7349 | 146.8182 | 0.698 | 0.0045484 | 150.2765 | -3.4584 | 151.4293 | 0.97893 | -0.022528 | 0.97918 | -0.022534
35.94 | -5.24 | 0.00075069 | -0.0017191 | 153.5815 | 148.3415 | 0.8514 | 0.0055481 | 150.9615 | -2.62 | 151.8348 | 0.98339 | -0.017067 | 0.98364 | -0.017071
35.96 | -3.406 | 0.0013137 | -0.00057305 | 152.393 | 148.987 | 1.0399 | 0.0067764 | 150.69 | -1.703 | 151.2577 | 0.98162 | -0.011094 | 0.98187 | -0.011096
35.98 | -1.6506 | 0.0015014 | 0.00064468 | 152.2363 | 150.5857 | 1.1966 | 0.0077975 | 151.411 | -0.82529 | 151.6861 | 0.98632 | -0.0053761 | 0.98657 | -0.0053775
36 | 0.2358 | 0.0020644 | 0.0017191 | 152.4539 | 152.6897 | 0.979 | 0.0063796 | 152.5718 | 0.1179 | 152.5325 | 0.99388 | 0.00076802 | 0.99413 | 0.00076821
36.02 | 2.1222 | 0.0022521 | 0.0027936 | 152.3338 | 154.456 | 1.0991 | 0.0071622 | 153.3949 | 1.0611 | 153.0412 | 0.99924 | 0.0069121 | 0.9995 | 0.0069139
36.04 | 4.0348 | 0.0030028 | 0.0038681 | 152.2186 | 156.2534 | 1.2143 | 0.0079129 | 154.236 | 2.0174 | 153.5635 | 1.0047 | 0.013142 | 1.005 | 0.013145
36.06 | 5.6592 | 0.0035658 | 0.0047993 | 152.3154 | 157.9746 | 1.1175 | 0.0072821 | 155.145 | 2.8296 | 154.2018 | 1.0106 | 0.018432 | 1.0109 | 0.018437
36.08 | 7.3621 | 0.0037534 | 0.0058737 | 151.2428 | 158.6049 | 1.1901 | 0.0077552 | 154.9239 | 3.6811 | 153.6968 | 1.0092 | 0.023979 | 1.0095 | 0.023985
36.1 | 8.8817 | 0.0043165 | 0.0067333 | 151.31 | 160.1917 | 1.1229 | 0.0073173 | 155.7509 | 4.4409 | 154.2706 | 1.0146 | 0.028929 | 1.0148 | 0.028936
36.12 | 10.4537 | 0.0048795 | 0.0075929 | 151.1443 | 161.598 | 1.2886 | 0.008397 | 156.3712 | 5.2269 | 154.6289 | 1.0186 | 0.034049 | 1.0189 | 0.034057
36.14 | 11.6327 | 0.0050671 | 0.0083092 | 151.2068 | 162.8395 | 1.2261 | 0.0079898 | 157.0232 | 5.8164 | 155.0844 | 1.0229 | 0.037889 | 1.0231 | 0.037898
36.16 | 12.8117 | 0.0056302 | 0.0090255 | 151.4854 | 164.2971 | 0.9475 | 0.0061743 | 157.8913 | 6.4059 | 155.756 | 1.0285 | 0.041729 | 1.0288 | 0.04174
36.18 | 13.8073 | 0.0060055 | 0.0095986 | 151.6024 | 165.4097 | 0.8305 | 0.0054119 | 158.506 | 6.9036 | 156.2048 | 1.0325 | 0.044972 | 1.0328 | 0.044983
36.2 | 14.5147 | 0.0061932 | 0.010028 | 151.6687 | 166.1834 | 0.7642 | 0.0049798 | 158.926 | 7.2573 | 156.5069 | 1.0353 | 0.047276 | 1.0355 | 0.047288
36.22 | 15.0911 | 0.0065685 | 0.010458 | 151.858 | 166.9491 | 0.5749 | 0.0037463 | 159.4035 | 7.5455 | 156.8884 | 1.0384 | 0.049153 | 1.0386 | 0.049166
36.24 | 15.3793 | 0.0069439 | 0.010673 | 151.8721 | 167.2514 | 0.5608 | 0.0036544 | 159.5617 | 7.6896 | 156.9985 | 1.0394 | 0.050092 | 1.0397 | 0.050104
36.26 | 15.4317 | 0.0071315 | 0.010673 | 152.2949 | 167.7266 | 0.138 | 0.00089926 | 160.0107 | 7.7158 | 157.4388 | 1.0423 | 0.050262 | 1.0426 | 0.050275
36.28 | 14.9601 | 0.0073192 | 0.010243 | 152.2997 | 167.2598 | 0.1332 | 0.00086798 | 159.7797 | 7.48 | 157.2864 | 1.0408 | 0.048726 | 1.0411 | 0.048739
36.3 | 14.3313 | 0.0073192 | 0.0096702 | 152.6196 | 166.9509 | -0.1867 | -0.0012166 | 159.7852 | 7.1656 | 157.3967 | 1.0409 | 0.046678 | 1.0411 | 0.04669
36.32 | 13.5191 | 0.0073192 | 0.0088106 | 152.9313 | 166.4504 | -0.4984 | -0.0032478 | 159.6909 | 6.7596 | 157.4377 | 1.0403 | 0.044033 | 1.0405 | 0.044044
36.34 | 12.7069 | 0.0073192 | 0.007951 | 152.9296 | 165.6365 | -0.4967 | -0.0032367 | 159.2831 | 6.3535 | 157.1652 | 1.0376 | 0.041387 | 1.0379 | 0.041398
36.36 | 11.5279 | 0.0071315 | 0.0067333 | 154.3669 | 165.8948 | -0.934 | -0.0060863 | 160.1309 | 5.764 | 158.2095 | 1.0431 | 0.037547 | 1.0434 | 0.037557
36.38 | 10.1393 | 0.0071315 | 0.0053723 | 154.5439 | 164.6832 | -1.111 | -0.0072397 | 159.6136 | 5.0697 | 157.9237 | 1.0397 | 0.033025 | 1.04 | 0.033033
36.4 | 8.8031 | 0.0067562 | 0.004083 | 154.8228 | 163.6259 | -1.3899 | -0.0090571 | 159.2244 | 4.4016 | 157.7572 | 1.0372 | 0.028673 | 1.0375 | 0.02868
36.42 | 7.2311 | 0.0063808 | 0.0028652 | 154.6655 | 161.8966 | -1.2326 | -0.0080321 | 158.2811 | 3.6156 | 157.0759 | 1.0311 | 0.023552 | 1.0313 | 0.023558
36.44 | 5.4758 | 0.0061932 | 0.0016475 | 154.6385 | 160.1143 | -1.2056 | -0.0078562 | 157.3764 | 2.7379 | 156.4638 | 1.0252 | 0.017835 | 1.0254 | 0.01784
36.46 | 3.668 | 0.0056302 | 0.00042979 | 154.984 | 158.652 | -1.5511 | -0.010108 | 156.818 | 1.834 | 156.2067 | 1.0215 | 0.011947 | 1.0218 | 0.01195
36.48 | 1.834 | 0.0050671 | -0.00078794 | 155.0748 | 156.9088 | -1.6419 | -0.010699 | 155.9918 | 0.91699 | 155.6861 | 1.0162 | 0.0059734 | 1.0164 | 0.005975
36.5 | -0.0524 | 0.0048795 | -0.001934 | 155.4244 | 155.372 | -1.9915 | -0.012977 | 155.3982 | -0.0262 | 155.4069 | 1.0123 | -0.00017067 | 1.0125 | -0.00017071
36.52 | -1.9126 | 0.0043165 | -0.0030085 | 155.1518 | 153.2392 | -1.7189 | -0.011201 | 154.1955 | -0.95629 | 154.5143 | 1.0045 | -0.0062295 | 1.0047 | -0.0062311
36.54 | -3.7728 | 0.0037534 | -0.004083 | 156.007 | 152.2342 | -1.5741 | -0.010257 | 154.1206 | -1.8864 | 154.7494 | 1.004 | -0.012288 | 1.0042 | -0.012291
36.56 | -5.633 | 0.0033781 | -0.0053007 | 155.2713 | 149.6383 | -1.8384 | -0.01198 | 152.4548 | -2.8165 | 153.3936 | 0.99312 | -0.018347 | 0.99337 | -0.018352
36.58 | -7.1263 | 0.0030028 | -0.0061603 | 155.2561 | 148.1298 | -1.8232 | -0.011881 | 151.6929 | -3.5632 | 152.8807 | 0.98815 | -0.023211 | 0.98841 | -0.023217
36.6 | -8.8293 | 0.0022521 | -0.0071631 | 156.2921 | 147.4628 | -1.8592 | -0.012115 | 151.8774 | -4.4147 | 153.349 | 0.98936 | -0.028758 | 0.98961 | -0.028765
36.62 | -10.3227 | 0.0020644 | -0.0081659 | 156.1857 | 145.863 | -1.7528 | -0.011422 | 151.0243 | -5.1614 | 152.7448 | 0.9838 | -0.033622 | 0.98405 | -0.033631
36.64 | -11.5541 | 0.0015014 | -0.0088822 | 156.2786 | 144.7245 | -1.8457 | -0.012027 | 150.5015 | -5.7771 | 152.4272 | 0.98039 | -0.037633 | 0.98064 | -0.037642
36.66 | -12.6021 | 0.00093836 | -0.0095986 | 156.0284 | 143.4263 | -1.5955 | -0.010397 | 149.7273 | -6.3011 | 151.8277 | 0.97535 | -0.041046 | 0.9756 | -0.041057
36.68 | -13.6239 | 0.00056302 | -0.010243 | 155.971 | 142.3471 | -1.5381 | -0.010023 | 149.159 | -6.812 | 151.4297 | 0.97165 | -0.044374 | 0.9719 | -0.044386
36.7 | -14.1217 | 0.00018767 | -0.010601 | 155.8344 | 141.7127 | -1.4015 | -0.0091327 | 148.7736 | -7.0608 | 151.1272 | 0.96914 | -0.045996 | 0.96938 | -0.046007
36.72 | -14.6981 | -0.00018767 | -0.011031 | 155.3865 | 140.6884 | -0.9536 | -0.006214 | 148.0375 | -7.349 | 150.4871 | 0.96434 | -0.047873 | 0.96459 | -0.047885
36.74 | -14.9339 | -0.00037534 | -0.011174 | 155.4598 | 140.5259 | -1.0269 | -0.0066917 | 147.9929 | -7.4669 | 150.4818 | 0.96405 | -0.048641 | 0.9643 | -0.048653
36.76 | -14.8029 | -0.00075069 | -0.011031 | 155.1511 | 140.3482 | -0.7182 | -0.0046801 | 147.7497 | -7.4014 | 150.2168 | 0.96247 | -0.048214 | 0.96271 | -0.048227
36.78 | -14.4361 | -0.00093836 | -0.010745 | 154.9296 | 140.4935 | -0.4967 | -0.0032367 | 147.7116 | -7.218 | 150.1176 | 0.96222 | -0.04702 | 0.96246 | -0.047032
36.8 | -14.0693 | -0.00093836 | -0.010386 | 154.8746 | 140.8053 | -0.4417 | -0.0028783 | 147.84 | -7.0346 | 150.1848 | 0.96305 | -0.045825 | 0.9633 | -0.045837
36.82 | -13.5453 | -0.001126 | -0.0098135 | 154.4632 | 140.9179 | -0.0303 | -0.00019745 | 147.6905 | -6.7727 | 149.9481 | 0.96208 | -0.044118 | 0.96233 | -0.044129
36.84 | -12.7855 | -0.001126 | -0.0088822 | 154.3821 | 141.5966 | 0.0508 | 0.00033103 | 147.9893 | -6.3928 | 150.1203 | 0.96403 | -0.041643 | 0.96427 | -0.041654
36.86 | -11.4493 | -0.001126 | -0.0072347 | 153.9734 | 142.5241 | 0.4595 | 0.0029943 | 148.2487 | -5.7247 | 150.157 | 0.96572 | -0.037291 | 0.96596 | -0.037301
36.88 | -10.2441 | -0.00075069 | -0.0058737 | 153.8831 | 143.639 | 0.5498 | 0.0035827 | 148.761 | -5.1221 | 150.4684 | 0.96905 | -0.033366 | 0.9693 | -0.033375
36.9 | -8.6459 | -0.00056302 | -0.0044411 | 152.6617 | 144.0158 | 0.7712 | 0.0050254 | 148.3387 | -4.323 | 149.7797 | 0.9663 | -0.028161 | 0.96655 | -0.028168
36.92 | -7.0477 | -0.00018767 | -0.0031518 | 152.2666 | 145.2189 | 1.1663 | 0.0076001 | 148.7427 | -3.5239 | 149.9174 | 0.96894 | -0.022955 | 0.96918 | -0.022961
36.94 | -5.3186 | 0.00018767 | -0.0018624 | 152.3918 | 147.0732 | 1.0411 | 0.0067842 | 149.7325 | -2.6593 | 150.6189 | 0.97538 | -0.017323 | 0.97563 | -0.017327
36.96 | -3.537 | 0.00056302 | -0.00071631 | 152.1837 | 148.6467 | 1.2492 | 0.0081403 | 150.4152 | -1.7685 | 151.0047 | 0.97983 | -0.01152 | 0.98008 | -0.011523
36.98 | -1.6768 | 0.00093836 | 0.00050142 | 152.0691 | 150.3923 | 1.3638 | 0.0088871 | 151.2307 | -0.83839 | 151.5102 | 0.98514 | -0.0054614 | 0.98539 | -0.0054628
37 | 0.1834 | 0.0015014 | 0.0015759 | 151.8568 | 152.0402 | 1.5761 | 0.01027 | 151.9485 | 0.091699 | 151.9179 | 0.98982 | 0.00059734 | 0.99007 | 0.0005975
37.02 | 2.096 | 0.0020644 | 0.002722 | 152.0391 | 154.1351 | 1.3938 | 0.0090825 | 153.0871 | 1.048 | 152.7378 | 0.99724 | 0.0068268 | 0.99749 | 0.0068285
37.04 | 3.9038 | 0.0024397 | 0.0037248 | 152.0117 | 155.9155 | 1.4212 | 0.0092611 | 153.9636 | 1.9519 | 153.313 | 1.0029 | 0.012715 | 1.0032 | 0.012718
37.06 | 5.764 | 0.0030028 | 0.0047993 | 151.9124 | 157.6764 | 1.5205 | 0.0099082 | 154.7944 | 2.882 | 153.8337 | 1.0084 | 0.018774 | 1.0086 | 0.018779
37.08 | 7.4669 | 0.0035658 | 0.0057305 | 151.1729 | 158.6398 | 1.26 | 0.0082107 | 154.9064 | 3.7335 | 153.6619 | 1.0091 | 0.02432 | 1.0093 | 0.024327
37.1 | 8.9341 | 0.0037534 | 0.0066617 | 151.1533 | 160.0874 | 1.2796 | 0.0083384 | 155.6204 | 4.4671 | 154.1313 | 1.0137 | 0.029099 | 1.014 | 0.029107
37.12 | 10.3751 | 0.0045041 | 0.0075213 | 151.1508 | 161.5259 | 1.2821 | 0.0083547 | 156.3384 | 5.1876 | 154.6092 | 1.0184 | 0.033793 | 1.0187 | 0.033801
37.14 | 11.5803 | 0.0048795 | 0.0081659 | 151.1009 | 162.6812 | 1.332 | 0.0086798 | 156.8911 | 5.7902 | 154.961 | 1.022 | 0.037718 | 1.0223 | 0.037728
37.16 | 12.7593 | 0.0052548 | 0.0089539 | 151.3088 | 164.0681 | 1.1241 | 0.0073251 | 157.6885 | 6.3797 | 155.5619 | 1.0272 | 0.041558 | 1.0275 | 0.041569
37.18 | 13.6763 | 0.0056302 | 0.0095269 | 151.1782 | 164.8545 | 1.2547 | 0.0081761 | 158.0164 | 6.8382 | 155.737 | 1.0293 | 0.044545 | 1.0296 | 0.044556
37.2 | 14.4361 | 0.0060055 | 0.0099567 | 151.4248 | 165.8609 | 1.0081 | 0.0065692 | 158.6428 | 7.218 | 156.2368 | 1.0334 | 0.04702 | 1.0337 | 0.047032
37.22 | 15.0387 | 0.0061932 | 0.010386 | 151.3624 | 166.4011 | 1.0705 | 0.0069758 | 158.8817 | 7.5193 | 156.3753 | 1.035 | 0.048982 | 1.0352 | 0.048995
37.24 | 15.3793 | 0.0063808 | 0.010601 | 151.4474 | 166.8267 | 0.9855 | 0.0064219 | 159.137 | 7.6896 | 156.5738 | 1.0366 | 0.050092 | 1.0369 | 0.050104
37.26 | 15.3007 | 0.0067562 | 0.01053 | 151.6005 | 166.9012 | 0.8324 | 0.0054242 | 159.2508 | 7.6503 | 156.7007 | 1.0374 | 0.049836 | 1.0377 | 0.049848
37.28 | 14.9077 | 0.0067562 | 0.010243 | 151.988 | 166.8957 | 0.4449 | 0.0028991 | 159.4418 | 7.4538 | 156.9572 | 1.0386 | 0.048556 | 1.0389 | 0.048568
37.3 | 14.3313 | 0.0069439 | 0.0095986 | 152.3833 | 166.7146 | 0.0496 | 0.00032321 | 159.5489 | 7.1656 | 157.1604 | 1.0393 | 0.046678 | 1.0396 | 0.04669
37.32 | 13.5715 | 0.0069439 | 0.0088106 | 153.1717 | 166.7432 | 0.2612 | 0.0017021 | 159.9575 | 6.7858 | 157.6955 | 1.042 | 0.044204 | 1.0423 | 0.044215
37.34 | 12.6283 | 0.0069439 | 0.0078078 | 152.4481 | 165.0764 | -0.0152 | -9.9049e-05 | 158.7623 | 6.3142 | 156.6575 | 1.0342 | 0.041131 | 1.0345 | 0.041142
37.36 | 11.5541 | 0.0067562 | 0.0067333 | 152.7476 | 164.3017 | -0.3147 | -0.0020507 | 158.5247 | 5.7771 | 156.599 | 1.0327 | 0.037633 | 1.0329 | 0.037642
37.38 | 10.2441 | 0.0065685 | 0.0053723 | 153.7635 | 164.0076 | -0.3306 | -0.0021543 | 158.8856 | 5.1221 | 157.1782 | 1.035 | 0.033366 | 1.0353 | 0.033375
37.4 | 8.7507 | 0.0065685 | 0.0040113 | 153.0643 | 161.815 | -0.6314 | -0.0041145 | 157.4397 | 4.3754 | 155.9812 | 1.0256 | 0.028502 | 1.0259 | 0.028509
37.42 | 7.1787 | 0.0061932 | 0.0027936 | 153.234 | 160.4127 | -0.8011 | -0.0052203 | 156.8234 | 3.5894 | 155.6269 | 1.0216 | 0.023382 | 1.0218 | 0.023388
37.44 | 5.633 | 0.0058178 | 0.0017191 | 154.5841 | 160.2171 | -1.1512 | -0.0075017 | 157.4006 | 2.8165 | 156.4618 | 1.0253 | 0.018347 | 1.0256 | 0.018352
37.46 | 3.668 | 0.0056302 | 0.00035815 | 154.7977 | 158.4657 | -1.3648 | -0.0088936 | 156.6317 | 1.834 | 156.0204 | 1.0203 | 0.011947 | 1.0206 | 0.01195
37.48 | 1.8078 | 0.0052548 | -0.00078794 | 155.1224 | 156.9302 | -1.6895 | -0.011009 | 156.0263 | 0.90389 | 155.725 | 1.0164 | 0.0058881 | 1.0166 | 0.0058896
37.5 | -0.0262 | 0.0046918 | -0.0020057 | 154.7984 | 154.7722 | -1.3655 | -0.0088981 | 154.7853 | -0.0131 | 154.7897 | 1.0083 | -8.5335e-05 | 1.0086 | -8.5357e-05
37.52 | -1.8602 | 0.0043165 | -0.0030801 | 155.0614 | 153.2012 | -1.6285 | -0.010612 | 154.1313 | -0.93009 | 154.4413 | 1.004 | -0.0060588 | 1.0043 | -0.0060603
37.54 | -3.537 | 0.0037534 | -0.0040113 | 154.4872 | 150.9502 | -1.0543 | -0.0068702 | 152.7187 | -1.7685 | 153.3082 | 0.99484 | -0.01152 | 0.99509 | -0.011523
37.56 | -5.502 | 0.0035658 | -0.0051574 | 155.0103 | 149.5083 | -1.5774 | -0.010279 | 152.2593 | -2.751 | 153.1763 | 0.99184 | -0.01792 | 0.9921 | -0.017925
37.58 | -7.2049 | 0.0028151 | -0.0061603 | 154.951 | 147.7461 | -1.5181 | -0.0098925 | 151.3485 | -3.6025 | 152.5494 | 0.98591 | -0.023467 | 0.98616 | -0.023473
37.6 | -8.8031 | 0.0024397 | -0.0072347 | 154.9686 | 146.1655 | -1.5357 | -0.010007 | 150.567 | -4.4016 | 152.0342 | 0.98082 | -0.028673 | 0.98107 | -0.02868
37.62 | -10.3227 | 0.001689 | -0.0081659 | 156.3195 | 145.9968 | -1.8866 | -0.012294 | 151.1581 | -5.1614 | 152.8786 | 0.98467 | -0.033622 | 0.98492 | -0.033631
37.64 | -11.4231 | 0.0015014 | -0.0088822 | 154.7399 | 143.3168 | -1.307 | -0.0085169 | 149.0283 | -5.7116 | 150.9322 | 0.9708 | -0.037206 | 0.97104 | -0.037216
37.66 | -12.6807 | 0.00093836 | -0.0096702 | 155.8564 | 143.1757 | -1.4235 | -0.0092761 | 149.516 | -6.3404 | 151.6295 | 0.97397 | -0.041302 | 0.97422 | -0.041313
37.68 | -13.5453 | 0.00075069 | -0.0101 | 155.5811 | 142.0358 | -1.1482 | -0.0074821 | 148.8084 | -6.7727 | 151.066 | 0.96936 | -0.044118 | 0.96961 | -0.044129
37.7 | -14.0693 | 0.00037534 | -0.010601 | 155.3816 | 141.3123 | -0.9487 | -0.0061821 | 148.347 | -7.0346 | 150.6918 | 0.96636 | -0.045825 | 0.9666 | -0.045837
37.72 | -14.7243 | 0 | -0.010888 | 155.403 | 140.6787 | -0.9701 | -0.0063216 | 148.0409 | -7.3621 | 150.4949 | 0.96436 | -0.047958 | 0.96461 | -0.047971
37.74 | -14.7767 | -0.00037534 | -0.011103 | 155.3824 | 140.6057 | -0.9495 | -0.0061873 | 147.9941 | -7.3883 | 150.4568 | 0.96406 | -0.048129 | 0.96431 | -0.048141
37.76 | -14.8029 | -0.00037534 | -0.011031 | 155.0809 | 140.278 | -0.648 | -0.0042226 | 147.6795 | -7.4014 | 150.1466 | 0.96201 | -0.048214 | 0.96226 | -0.048227
37.78 | -14.4885 | -0.00056302 | -0.010745 | 154.8237 | 140.3352 | -0.3908 | -0.0025466 | 147.5795 | -7.2442 | 149.9942 | 0.96136 | -0.04719 | 0.9616 | -0.047202
37.8 | -14.0955 | -0.00075069 | -0.010315 | 154.6176 | 140.5221 | -0.1847 | -0.0012036 | 147.5699 | -7.0477 | 149.9191 | 0.9613 | -0.04591 | 0.96154 | -0.045922
37.82 | -13.5453 | -0.00075069 | -0.0096702 | 154.5738 | 141.0285 | -0.1409 | -0.00091816 | 147.8011 | -6.7727 | 150.0587 | 0.9628 | -0.044118 | 0.96305 | -0.044129
37.84 | -12.7069 | -0.00075069 | -0.0085957 | 154.4071 | 141.7002 | 0.0258 | 0.00016812 | 148.0536 | -6.3535 | 150.1715 | 0.96445 | -0.041387 | 0.96469 | -0.041398
37.86 | -11.4755 | -0.00056302 | -0.0070915 | 154.2077 | 142.7322 | 0.2252 | 0.0014675 | 148.4699 | -5.7378 | 150.3825 | 0.96716 | -0.037377 | 0.96741 | -0.037386
37.88 | -10.1393 | -0.00056302 | -0.0056589 | 153.7646 | 143.6253 | 0.6683 | 0.0043549 | 148.6949 | -5.0697 | 150.3848 | 0.96862 | -0.033025 | 0.96887 | -0.033033
37.9 | -8.7245 | -0.00018767 | -0.0042979 | 153.7697 | 145.0452 | 0.6632 | 0.0043217 | 149.4074 | -4.3623 | 150.8615 | 0.97327 | -0.028417 | 0.97351 | -0.028424
37.92 | -6.9953 | 0 | -0.0028652 | 153.6311 | 146.6358 | 0.8018 | 0.0052248 | 150.1334 | -3.4977 | 151.2993 | 0.97799 | -0.022784 | 0.97825 | -0.02279
37.94 | -5.2662 | 0.00037534 | -0.0017191 | 152.2568 | 146.9906 | 1.1761 | 0.0076639 | 149.6237 | -2.6331 | 150.5014 | 0.97467 | -0.017152 | 0.97492 | -0.017157
37.96 | -3.4322 | 0.00093836 | -0.00050142 | 152.3271 | 148.8949 | 1.1058 | 0.0072058 | 150.611 | -1.7161 | 151.183 | 0.98111 | -0.011179 | 0.98136 | -0.011182
37.98 | -1.5982 | 0.0015014 | 0.00064468 | 152.0597 | 150.4615 | 1.3732 | 0.0089483 | 151.2606 | -0.79909 | 151.527 | 0.98534 | -0.0052054 | 0.98559 | -0.0052068
38 | 0.2882 | 0.001689 | 0.0017908 | 152.3088 | 152.597 | 1.1241 | 0.0073251 | 152.4529 | 0.1441 | 152.4049 | 0.9931 | 0.00093868 | 0.99336 | 0.00093892
38.02 | 2.1222 | 0.0022521 | 0.0028652 | 151.9787 | 154.1009 | 1.4542 | 0.0094761 | 153.0398 | 1.0611 | 152.6861 | 0.99693 | 0.0069121 | 0.99718 | 0.0069139
38.04 | 3.9824 | 0.0026274 | 0.0038681 | 152.235 | 156.2174 | 1.1979 | 0.007806 | 154.2262 | 1.9912 | 153.5625 | 1.0047 | 0.012971 | 1.0049 | 0.012974
38.06 | 5.6068 | 0.0031904 | 0.0049425 | 152.0147 | 157.6215 | 1.4182 | 0.0092415 | 154.8181 | 2.8034 | 153.8836 | 1.0085 | 0.018262 | 1.0088 | 0.018266
38.08 | 7.4669 | 0.0037534 | 0.0058737 | 151.0661 | 158.533 | 1.3668 | 0.0089066 | 154.7996 | 3.7335 | 153.5551 | 1.0084 | 0.02432 | 1.0086 | 0.024327
38.1 | 8.8817 | 0.0043165 | 0.0068049 | 151.1009 | 159.9826 | 1.332 | 0.0086798 | 155.5418 | 4.4409 | 154.0615 | 1.0132 | 0.028929 | 1.0135 | 0.028936
38.12 | 10.3751 | 0.0045041 | 0.0076645 | 151.0842 | 161.4593 | 1.3487 | 0.0087887 | 156.2718 | 5.1876 | 154.5426 | 1.018 | 0.033793 | 1.0182 | 0.033801
38.14 | 11.6851 | 0.0052548 | 0.0083808 | 151.3578 | 163.0429 | 1.0751 | 0.0070058 | 157.2004 | 5.8426 | 155.2528 | 1.024 | 0.038059 | 1.0243 | 0.038069
38.16 | 12.8379 | 0.0056302 | 0.0090971 | 151.152 | 163.9899 | 1.2809 | 0.0083468 | 157.571 | 6.419 | 155.4313 | 1.0264 | 0.041814 | 1.0267 | 0.041825
38.18 | 13.7549 | 0.0058178 | 0.0095986 | 151.4682 | 165.2231 | 0.9647 | 0.0062864 | 158.3456 | 6.8774 | 156.0532 | 1.0315 | 0.044801 | 1.0318 | 0.044812
38.2 | 14.4099 | 0.0063808 | 0.010028 | 151.6883 | 166.0982 | 0.7446 | 0.0048521 | 158.8932 | 7.2049 | 156.4916 | 1.0351 | 0.046934 | 1.0353 | 0.046946
38.22 | 14.9601 | 0.0065685 | 0.010458 | 151.8875 | 166.8476 | 0.5454 | 0.003554 | 159.3675 | 7.48 | 156.8742 | 1.0381 | 0.048726 | 1.0384 | 0.048739
38.24 | 15.3793 | 0.0067562 | 0.010745 | 151.9252 | 167.3045 | 0.5077 | 0.0033084 | 159.6148 | 7.6896 | 157.0516 | 1.0398 | 0.050092 | 1.04 | 0.050104
38.26 | 15.4317 | 0.0071315 | 0.010673 | 151.9092 | 167.3409 | 0.5237 | 0.0034126 | 159.625 | 7.7158 | 157.0531 | 1.0398 | 0.050262 | 1.0401 | 0.050275
38.28 | 14.9077 | 0.0073192 | 0.010315 | 152.3853 | 167.293 | 0.0476 | 0.00031018 | 159.8391 | 7.4538 | 157.3545 | 1.0412 | 0.048556 | 1.0415 | 0.048568
38.3 | 14.3051 | 0.0073192 | 0.0095986 | 152.5718 | 166.8769 | -0.1389 | -0.00090513 | 159.7243 | 7.1525 | 157.3402 | 1.0405 | 0.046593 | 1.0407 | 0.046605
38.32 | 13.6239 | 0.0073192 | 0.0088822 | 152.7635 | 166.3874 | -0.3306 | -0.0021543 | 159.5755 | 6.812 | 157.3048 | 1.0395 | 0.044374 | 1.0398 | 0.044386
38.34 | 12.7593 | 0.0073192 | 0.0080943 | 152.929 | 165.6883 | -0.4961 | -0.0032328 | 159.3087 | 6.3797 | 157.1821 | 1.0378 | 0.041558 | 1.038 | 0.041569
38.36 | 11.4755 | 0.0073192 | 0.0067333 | 154.2176 | 165.6931 | -0.7847 | -0.0051134 | 159.9554 | 5.7378 | 158.0428 | 1.042 | 0.037377 | 1.0422 | 0.037386
38.38 | 10.2965 | 0.0071315 | 0.0055872 | 154.475 | 164.7715 | -1.0421 | -0.0067907 | 159.6233 | 5.1483 | 157.9072 | 1.0398 | 0.033537 | 1.0401 | 0.033545
38.4 | 8.7769 | 0.0069439 | 0.0042262 | 154.3846 | 163.1615 | -0.9517 | -0.0062017 | 158.7731 | 4.3885 | 157.3102 | 1.0343 | 0.028587 | 1.0345 | 0.028595
38.42 | 7.1525 | 0.0065685 | 0.0029369 | 154.6971 | 161.8496 | -1.2642 | -0.008238 | 158.2734 | 3.5763 | 157.0813 | 1.031 | 0.023296 | 1.0313 | 0.023302
38.44 | 5.3186 | 0.0063808 | 0.0016475 | 154.8639 | 160.1825 | -1.431 | -0.009325 | 157.5232 | 2.6593 | 156.6368 | 1.0261 | 0.017323 | 1.0264 | 0.017327
38.46 | 3.6942 | 0.0058178 | 0.00057305 | 154.78 | 158.4742 | -1.3471 | -0.0087782 | 156.6271 | 1.8471 | 156.0114 | 1.0203 | 0.012032 | 1.0206 | 0.012035
38.48 | 1.8602 | 0.0052548 | -0.00071631 | 154.9566 | 156.8168 | -1.5237 | -0.009929 | 155.8867 | 0.93009 | 155.5767 | 1.0155 | 0.0060588 | 1.0157 | 0.0060603
38.5 | -0.1048 | 0.0048795 | -0.001934 | 154.86 | 154.7552 | -1.4271 | -0.0092995 | 154.8076 | -0.0524 | 154.8251 | 1.0084 | -0.00034134 | 1.0087 | -0.00034143
38.52 | -1.965 | 0.0043165 | -0.0030085 | 155.1149 | 153.1499 | -1.682 | -0.010961 | 154.1324 | -0.98249 | 154.4599 | 1.004 | -0.0064001 | 1.0043 | -0.0064018
38.54 | -3.7466 | 0.0039411 | -0.004083 | 155.0278 | 151.2812 | -1.5949 | -0.010393 | 153.1545 | -1.8733 | 153.7789 | 0.99767 | -0.012203 | 0.99793 | -0.012206
38.56 | -5.5544 | 0.0033781 | -0.0050858 | 154.7673 | 149.2129 | -1.3344 | -0.0086955 | 151.9901 | -2.7772 | 152.9158 | 0.99009 | -0.018091 | 0.99034 | -0.018096
38.58 | -7.2573 | 0.0028151 | -0.0061603 | 156.1744 | 148.9171 | -1.7415 | -0.011348 | 152.5457 | -3.6287 | 153.7553 | 0.99371 | -0.023638 | 0.99396 | -0.023644
38.6 | -8.5935 | 0.0022521 | -0.0069482 | 155.8222 | 147.2287 | -1.3893 | -0.0090532 | 151.5254 | -4.2968 | 152.9577 | 0.98706 | -0.02799 | 0.98732 | -0.027997
38.62 | -10.3489 | 0.0020644 | -0.0080227 | 156.0884 | 145.7395 | -1.6555 | -0.010788 | 150.9139 | -5.1745 | 152.6388 | 0.98308 | -0.033707 | 0.98333 | -0.033716
38.64 | -11.4493 | 0.0015014 | -0.008739 | 155.929 | 144.4797 | -1.4961 | -0.0097492 | 150.2043 | -5.7247 | 152.1126 | 0.97846 | -0.037291 | 0.97871 | -0.037301
38.66 | -12.6545 | 0.001126 | -0.0095986 | 155.5805 | 142.926 | -1.1476 | -0.0074782 | 149.2532 | -6.3273 | 151.3623 | 0.97226 | -0.041217 | 0.97251 | -0.041227
38.68 | -13.6239 | 0.00056302 | -0.010172 | 156.0058 | 142.3819 | -1.5729 | -0.01025 | 149.1938 | -6.812 | 151.4645 | 0.97187 | -0.044374 | 0.97212 | -0.044386
38.7 | -14.2003 | 0.00018767 | -0.01053 | 155.4476 | 141.2473 | -1.0147 | -0.0066122 | 148.3475 | -7.1001 | 150.7142 | 0.96636 | -0.046252 | 0.96661 | -0.046263
38.72 | -14.6981 | -0.00018767 | -0.010888 | 155.3865 | 140.6884 | -0.9536 | -0.006214 | 148.0375 | -7.349 | 150.4871 | 0.96434 | -0.047873 | 0.96459 | -0.047885
38.74 | -15.0649 | -0.00037534 | -0.011103 | 155.2676 | 140.2027 | -0.8347 | -0.0054392 | 147.7352 | -7.5324 | 150.246 | 0.96237 | -0.049068 | 0.96262 | -0.04908
38.76 | -14.7767 | -0.00056302 | -0.010888 | 155.1265 | 140.3498 | -0.6936 | -0.0045198 | 147.7382 | -7.3883 | 150.2009 | 0.96239 | -0.048129 | 0.96264 | -0.048141
38.78 | -14.4361 | -0.00056302 | -0.01053 | 154.6786 | 140.2425 | -0.2457 | -0.0016011 | 147.4606 | -7.218 | 149.8666 | 0.96058 | -0.04702 | 0.96083 | -0.047032
38.8 | -14.1479 | -0.00056302 | -0.010172 | 154.8422 | 140.6943 | -0.4093 | -0.0026672 | 147.7683 | -7.0739 | 150.1262 | 0.96259 | -0.046081 | 0.96283 | -0.046093
38.82 | -13.7025 | -0.00075069 | -0.0096702 | 154.8118 | 141.1093 | -0.3789 | -0.0024691 | 147.9606 | -6.8513 | 150.2443 | 0.96384 | -0.04463 | 0.96409 | -0.044642
38.84 | -12.7331 | -0.00075069 | -0.0084525 | 154.226 | 141.4929 | 0.2069 | 0.0013482 | 147.8594 | -6.3666 | 149.9816 | 0.96318 | -0.041473 | 0.96343 | -0.041483
38.86 | -11.6065 | -0.00056302 | -0.0070915 | 154.0474 | 142.4409 | 0.3855 | 0.0025121 | 148.2441 | -5.8033 | 150.1786 | 0.96569 | -0.037803 | 0.96593 | -0.037813
38.88 | -10.1917 | -0.00037534 | -0.0056589 | 153.8239 | 143.6322 | 0.609 | 0.0039685 | 148.728 | -5.0959 | 150.4267 | 0.96884 | -0.033195 | 0.96909 | -0.033204
38.9 | -8.7507 | -0.00018767 | -0.0042262 | 152.4816 | 143.7309 | 0.9513 | 0.006199 | 148.1062 | -4.3754 | 149.5647 | 0.96479 | -0.028502 | 0.96504 | -0.028509
38.92 | -7.1001 | 0.00018767 | -0.0029369 | 152.6176 | 145.5175 | 0.8153 | 0.0053128 | 149.0675 | -3.5501 | 150.2509 | 0.97105 | -0.023126 | 0.9713 | -0.023132
38.94 | -5.3448 | 0.00075069 | -0.0016475 | 152.5009 | 147.1561 | 0.932 | 0.0060733 | 149.8285 | -2.6724 | 150.7193 | 0.97601 | -0.017408 | 0.97626 | -0.017413
38.96 | -3.4584 | 0.001126 | -0.00042979 | 152.1697 | 148.7113 | 1.2632 | 0.0082315 | 150.4405 | -1.7292 | 151.0169 | 0.98 | -0.011264 | 0.98025 | -0.011267
38.98 | -1.703 | 0.001689 | 0.00064468 | 152.1758 | 150.4728 | 1.2571 | 0.0081918 | 151.3243 | -0.85149 | 151.6081 | 0.98575 | -0.0055468 | 0.986 | -0.0055482
39 | 0.2882 | 0.0020644 | 0.0017908 | 151.8645 | 152.1527 | 1.5684 | 0.01022 | 152.0086 | 0.1441 | 151.9606 | 0.99021 | 0.00093868 | 0.99046 | 0.00093892
39.02 | 2.1484 | 0.0022521 | 0.0028652 | 151.676 | 153.8244 | 1.7569 | 0.011449 | 152.7502 | 1.0742 | 152.3921 | 0.99504 | 0.0069975 | 0.9953 | 0.0069993
39.04 | 3.8514 | 0.0028151 | 0.0039397 | 151.9133 | 155.7647 | 1.5196 | 0.0099023 | 153.839 | 1.9257 | 153.1971 | 1.0021 | 0.012544 | 1.0024 | 0.012547
39.06 | 5.633 | 0.0035658 | 0.0049425 | 151.924 | 157.557 | 1.5089 | 0.0098326 | 154.7405 | 2.8165 | 153.8017 | 1.008 | 0.018347 | 1.0083 | 0.018352
39.08 | 7.2049 | 0.0041288 | 0.0058737 | 152.0985 | 159.3034 | 1.3344 | 0.0086955 | 155.701 | 3.6025 | 154.5001 | 1.0143 | 0.023467 | 1.0145 | 0.023473
39.1 | 8.9865 | 0.0046918 | 0.0068766 | 151.0833 | 160.0698 | 1.3496 | 0.0087945 | 155.5766 | 4.4933 | 154.0788 | 1.0135 | 0.02927 | 1.0137 | 0.029277
39.12 | 10.3751 | 0.0048795 | 0.0076645 | 151.1655 | 161.5406 | 1.2674 | 0.0082589 | 156.3531 | 5.1876 | 154.6239 | 1.0185 | 0.033793 | 1.0188 | 0.033801
39.14 | 11.7637 | 0.0054425 | 0.0085241 | 151.0726 | 162.8363 | 1.3603 | 0.0088643 | 156.9545 | 5.8819 | 154.9938 | 1.0224 | 0.038315 | 1.0227 | 0.038325
39.16 | 12.7331 | 0.0056302 | 0.0091688 | 151.1708 | 163.9039 | 1.2621 | 0.0082243 | 157.5374 | 6.3666 | 155.4152 | 1.0262 | 0.041473 | 1.0265 | 0.041483
39.18 | 13.6239 | 0.0061932 | 0.0096702 | 151.415 | 165.0389 | 1.0179 | 0.006633 | 158.227 | 6.812 | 155.9563 | 1.0307 | 0.044374 | 1.031 | 0.044386
39.2 | 14.3051 | 0.0065685 | 0.0101 | 151.7067 | 166.0118 | 0.7262 | 0.0047322 | 158.8592 | 7.1525 | 156.4751 | 1.0348 | 0.046593 | 1.0351 | 0.046605
39.22 | 14.9863 | 0.0069439 | 0.010458 | 151.7141 | 166.7004 | 0.7188 | 0.004684 | 159.2072 | 7.4931 | 156.7095 | 1.0371 | 0.048812 | 1.0374 | 0.048824
39.24 | 15.3531 | 0.0071315 | 0.010745 | 151.6835 | 167.0366 | 0.7494 | 0.0048834 | 159.36 | 7.6765 | 156.8012 | 1.0381 | 0.050006 | 1.0384 | 0.050019
39.26 | 15.3269 | 0.0073192 | 0.010745 | 151.82 | 167.1469 | 0.6129 | 0.0039939 | 159.4834 | 7.6634 | 156.929 | 1.0389 | 0.049921 | 1.0392 | 0.049934
39.28 | 14.9339 | 0.0075069 | 0.010315 | 152.2649 | 167.1988 | 0.168 | 0.0010948 | 159.7318 | 7.4669 | 157.2429 | 1.0405 | 0.048641 | 1.0408 | 0.048653
39.3 | 14.2265 | 0.0075069 | 0.0096702 | 152.3602 | 166.5867 | 0.0727 | 0.00047374 | 159.4734 | 7.1132 | 157.1024 | 1.0388 | 0.046337 | 1.0391 | 0.046349
39.32 | 13.6501 | 0.0075069 | 0.0090255 | 153.6896 | 167.3397 | -0.2567 | -0.0016728 | 160.5147 | 6.8251 | 158.2396 | 1.0456 | 0.04446 | 1.0459 | 0.044471
39.34 | 12.6021 | 0.0075069 | 0.007951 | 152.9595 | 165.5616 | -0.5266 | -0.0034315 | 159.2606 | 6.3011 | 157.1602 | 1.0375 | 0.041046 | 1.0377 | 0.041057
39.36 | 11.5279 | 0.0073192 | 0.0068766 | 154.2443 | 165.7722 | -0.8114 | -0.0052874 | 160.0083 | 5.764 | 158.0869 | 1.0423 | 0.037547 | 1.0426 | 0.037557
39.38 | 10.2703 | 0.0071315 | 0.0055872 | 153.5853 | 163.8556 | -1.1524 | -0.0075095 | 158.7205 | 5.1352 | 157.0087 | 1.0339 | 0.033451 | 1.0342 | 0.03346
39.4 | 8.7245 | 0.0069439 | 0.0042262 | 154.6795 | 163.404 | -1.2466 | -0.0081233 | 159.0418 | 4.3623 | 157.5877 | 1.036 | 0.028417 | 1.0363 | 0.028424
39.42 | 7.1787 | 0.0065685 | 0.0029369 | 154.838 | 162.0167 | -1.4051 | -0.0091562 | 158.4274 | 3.5894 | 157.2309 | 1.032 | 0.023382 | 1.0323 | 0.023388
39.44 | 5.5282 | 0.0061932 | 0.0017191 | 154.6213 | 160.1495 | -1.1884 | -0.0077441 | 157.3854 | 2.7641 | 156.464 | 1.0252 | 0.018006 | 1.0255 | 0.01801
39.46 | 3.668 | 0.0060055 | 0.00057305 | 155.0486 | 158.7166 | -1.6157 | -0.010529 | 156.8826 | 1.834 | 156.2713 | 1.022 | 0.011947 | 1.0222 | 0.01195
39.48 | 1.8602 | 0.0054425 | -0.00064468 | 154.9154 | 156.7756 | -1.4825 | -0.0096606 | 155.8455 | 0.93009 | 155.5355 | 1.0152 | 0.0060588 | 1.0155 | 0.0060603
39.5 | -0.0524 | 0.0048795 | -0.0018624 | 155.4037 | 155.3513 | -1.9708 | -0.012843 | 155.3775 | -0.0262 | 155.3862 | 1.0122 | -0.00017067 | 1.0124 | -0.00017071
39.52 | -1.9912 | 0.0046918 | -0.0029369 | 155.156 | 153.1648 | -1.7231 | -0.011228 | 154.1604 | -0.99559 | 154.4923 | 1.0042 | -0.0064855 | 1.0045 | -0.0064871
39.54 | -3.7466 | 0.0041288 | -0.0040113 | 155.3379 | 151.5913 | -1.905 | -0.012414 | 153.4646 | -1.8733 | 154.089 | 0.99969 | -0.012203 | 0.99995 | -0.012206
39.56 | -5.633 | 0.0033781 | -0.0050858 | 156.5038 | 150.8708 | -2.0709 | -0.013495 | 153.6873 | -2.8165 | 154.6261 | 1.0011 | -0.018347 | 1.0014 | -0.018352
39.58 | -7.2049 | 0.0031904 | -0.0060886 | 156.4128 | 149.2079 | -1.9799 | -0.012902 | 152.8103 | -3.6025 | 154.0112 | 0.99543 | -0.023467 | 0.99569 | -0.023473
39.6 | -8.9079 | 0.0024397 | -0.0071631 | 156.3317 | 147.4238 | -1.8988 | -0.012373 | 151.8777 | -4.454 | 153.3624 | 0.98936 | -0.029014 | 0.98961 | -0.029021
39.62 | -10.1393 | 0.0018767 | -0.0080227 | 156.1616 | 146.0223 | -1.7287 | -0.011265 | 151.0919 | -5.0697 | 152.7818 | 0.98424 | -0.033025 | 0.98449 | -0.033033
39.64 | -11.6065 | 0.001689 | -0.0088822 | 156.2433 | 144.6368 | -1.8104 | -0.011797 | 150.44 | -5.8033 | 152.3745 | 0.97999 | -0.037803 | 0.98024 | -0.037813
39.66 | -12.6021 | 0.001126 | -0.0094553 | 155.8074 | 143.2053 | -1.3745 | -0.0089568 | 149.5063 | -6.3011 | 151.6067 | 0.97391 | -0.041046 | 0.97416 | -0.041057
39.68 | -13.5715 | 0.00056302 | -0.010172 | 155.8209 | 142.2494 | -1.388 | -0.0090448 | 149.0351 | -6.7858 | 151.2971 | 0.97084 | -0.044204 | 0.97109 | -0.044215
39.7 | -14.2265 | 0.00037534 | -0.01053 | 155.7155 | 141.489 | -1.2826 | -0.0083579 | 148.6023 | -7.1132 | 150.9733 | 0.96802 | -0.046337 | 0.96827 | -0.046349
39.72 | -14.7505 | -0.00018767 | -0.01096 | 155.8124 | 141.0619 | -1.3795 | -0.0089894 | 148.4372 | -7.3752 | 150.8956 | 0.96694 | -0.048044 | 0.96719 | -0.048056
39.74 | -14.9077 | -0.00037534 | -0.011103 | 155.3901 | 140.4824 | -0.9572 | -0.0062375 | 147.9363 | -7.4538 | 150.4209 | 0.96368 | -0.048556 | 0.96393 | -0.048568
39.76 | -14.8029 | -0.00056302 | -0.01096 | 155.0631 | 140.2602 | -0.6302 | -0.0041066 | 147.6617 | -7.4014 | 150.1288 | 0.96189 | -0.048214 | 0.96214 | -0.048227
39.78 | -14.4885 | -0.00075069 | -0.010673 | 155.0357 | 140.5472 | -0.6028 | -0.0039281 | 147.7915 | -7.2442 | 150.2062 | 0.96274 | -0.04719 | 0.96299 | -0.047202
39.8 | -14.1217 | -0.00075069 | -0.010386 | 154.9717 | 140.85 | -0.5388 | -0.003511 | 147.9109 | -7.0608 | 150.2645 | 0.96352 | -0.045996 | 0.96376 | -0.046007
39.82 | -13.6501 | -0.00075069 | -0.0097418 | 154.6458 | 140.9957 | -0.2129 | -0.0013873 | 147.8207 | -6.8251 | 150.0958 | 0.96293 | -0.04446 | 0.96318 | -0.044471
39.84 | -12.7855 | -0.00075069 | -0.0085241 | 154.2858 | 141.5003 | 0.1471 | 0.00095856 | 147.893 | -6.3928 | 150.024 | 0.9634 | -0.041643 | 0.96365 | -0.041654
39.86 | -11.4493 | -0.00075069 | -0.0070915 | 153.8593 | 142.41 | 0.5736 | 0.0037378 | 148.1346 | -5.7247 | 150.0429 | 0.96497 | -0.037291 | 0.96522 | -0.037301
39.88 | -10.2179 | -0.00056302 | -0.0056589 | 154.077 | 143.8591 | 0.3559 | 0.0023192 | 148.968 | -5.109 | 150.671 | 0.9704 | -0.033281 | 0.97065 | -0.033289
39.9 | -8.6721 | -0.00018767 | -0.0042262 | 152.4539 | 143.7818 | 0.979 | 0.0063796 | 148.1178 | -4.3361 | 149.5632 | 0.96486 | -0.028246 | 0.96511 | -0.028253
39.92 | -7.0215 | 0.00018767 | -0.0029369 | 152.4188 | 145.3973 | 1.0141 | 0.0066083 | 148.908 | -3.5108 | 150.0783 | 0.97001 | -0.02287 | 0.97026 | -0.022876
39.94 | -5.3186 | 0.00037534 | -0.0017191 | 152.0245 | 146.7059 | 1.4084 | 0.0091777 | 149.3652 | -2.6593 | 150.2516 | 0.97299 | -0.017323 | 0.97324 | -0.017327
39.96 | -3.406 | 0.00075069 | -0.00057305 | 151.9867 | 148.5807 | 1.4462 | 0.009424 | 150.2837 | -1.703 | 150.8514 | 0.97897 | -0.011094 | 0.97922 | -0.011096
39.98 | -1.6244 | 0.0013137 | 0.00064468 | 152.0903 | 150.4659 | 1.3426 | 0.0087489 | 151.2781 | -0.81219 | 151.5488 | 0.98545 | -0.0052908 | 0.9857 | -0.0052921
40 | 0.2358 | 0.0020644 | 0.0017908 | 151.8481 | 152.0839 | 1.5848 | 0.010327 | 151.966 | 0.1179 | 151.9267 | 0.98993 | 0.00076802 | 0.99019 | 0.00076821
40.02 | 2.096 | 0.0022521 | 0.0027936 | 151.7958 | 153.8918 | 1.6371 | 0.010668 | 152.8438 | 1.048 | 152.4945 | 0.99565 | 0.0068268 | 0.99591 | 0.0068285
40.04 | 3.9038 | 0.0028151 | 0.0038681 | 152.2482 | 156.152 | 1.1847 | 0.00772 | 154.2001 | 1.9519 | 153.5495 | 1.0045 | 0.012715 | 1.0047 | 0.012718
40.06 | 5.6592 | 0.0031904 | 0.0048709 | 151.8116 | 157.4708 | 1.6213 | 0.010565 | 154.6412 | 2.8296 | 153.698 | 1.0074 | 0.018432 | 1.0076 | 0.018437
40.08 | 7.4669 | 0.0037534 | 0.0058737 | 152.0237 | 159.4906 | 1.4092 | 0.0091829 | 155.7572 | 3.7335 | 154.5127 | 1.0146 | 0.02432 | 1.0149 | 0.024327
40.1 | 8.9865 | 0.0043165 | 0.0067333 | 150.9831 | 159.9696 | 1.4498 | 0.0094475 | 155.4764 | 4.4933 | 153.9786 | 1.0128 | 0.02927 | 1.0131 | 0.029277
40.12 | 10.4013 | 0.0048795 | 0.0075929 | 151.0237 | 161.425 | 1.4092 | 0.0091829 | 156.2244 | 5.2007 | 154.4908 | 1.0177 | 0.033878 | 1.0179 | 0.033887
40.14 | 11.6851 | 0.0050671 | 0.0083808 | 151.1324 | 162.8175 | 1.3005 | 0.0084746 | 156.975 | 5.8426 | 155.0274 | 1.0226 | 0.038059 | 1.0228 | 0.038069
40.16 | 12.8379 | 0.0056302 | 0.0090971 | 151.2748 | 164.1127 | 1.1581 | 0.0075466 | 157.6938 | 6.419 | 155.5541 | 1.0272 | 0.041814 | 1.0275 | 0.041825
40.18 | 13.7549 | 0.0058178 | 0.0096702 | 151.3624 | 165.1173 | 1.0705 | 0.0069758 | 158.2398 | 6.8774 | 155.9474 | 1.0308 | 0.044801 | 1.0311 | 0.044812
40.2 | 14.3575 | 0.0061932 | 0.010028 | 151.6241 | 165.9816 | 0.8088 | 0.0052705 | 158.8028 | 7.1787 | 156.4099 | 1.0345 | 0.046764 | 1.0347 | 0.046776
40.22 | 15.0125 | 0.0065685 | 0.010458 | 151.7341 | 166.7466 | 0.6988 | 0.0045537 | 159.2403 | 7.5062 | 156.7383 | 1.0373 | 0.048897 | 1.0376 | 0.048909
40.24 | 15.4055 | 0.0069439 | 0.010745 | 151.8715 | 167.277 | 0.5614 | 0.0036583 | 159.5742 | 7.7027 | 157.0067 | 1.0395 | 0.050177 | 1.0398 | 0.05019
40.26 | 15.3007 | 0.0071315 | 0.010673 | 151.856 | 167.1567 | 0.5769 | 0.0037593 | 159.5063 | 7.6503 | 156.9562 | 1.0391 | 0.049836 | 1.0393 | 0.049848
40.28 | 15.0911 | 0.0073192 | 0.010386 | 152.2393 | 167.3304 | 0.1936 | 0.0012616 | 159.7848 | 7.5455 | 157.2697 | 1.0409 | 0.049153 | 1.0411 | 0.049166
40.3 | 14.3837 | 0.0073192 | 0.0097418 | 152.3199 | 166.7036 | 0.113 | 0.00073635 | 159.5117 | 7.1918 | 157.1145 | 1.0391 | 0.046849 | 1.0394 | 0.046861
40.32 | 13.5191 | 0.0073192 | 0.0089539 | 152.9513 | 166.4704 | -0.5184 | -0.0033781 | 159.7109 | 6.7596 | 157.4577 | 1.0404 | 0.044033 | 1.0407 | 0.044044
40.34 | 12.8379 | 0.0073192 | 0.0081659 | 153.8495 | 166.6874 | -0.4166 | -0.0027147 | 160.2685 | 6.419 | 158.1288 | 1.044 | 0.041814 | 1.0443 | 0.041825
40.36 | 11.5541 | 0.0073192 | 0.0068766 | 152.7964 | 164.3505 | -0.3635 | -0.0023687 | 158.5735 | 5.7771 | 156.6478 | 1.033 | 0.037633 | 1.0332 | 0.037642
40.38 | 10.2441 | 0.0071315 | 0.0056589 | 154.1157 | 164.3598 | -0.6828 | -0.0044494 | 159.2378 | 5.1221 | 157.5304 | 1.0373 | 0.033366 | 1.0376 | 0.033375
40.4 | 8.8031 | 0.0067562 | 0.0042979 | 154.4653 | 163.2684 | -1.0324 | -0.0067275 | 158.8669 | 4.4016 | 157.3997 | 1.0349 | 0.028673 | 1.0352 | 0.02868
40.42 | 7.2573 | 0.0067562 | 0.0030801 | 154.6287 | 161.886 | -1.1958 | -0.0077923 | 158.2574 | 3.6287 | 157.0478 | 1.0309 | 0.023638 | 1.0312 | 0.023644
40.44 | 5.502 | 0.0065685 | 0.0017908 | 154.8521 | 160.3541 | -1.4192 | -0.0092481 | 157.6031 | 2.751 | 156.6861 | 1.0267 | 0.01792 | 1.0269 | 0.017925
40.46 | 3.668 | 0.0060055 | 0.00057305 | 154.7473 | 158.4153 | -1.3144 | -0.0085651 | 156.5813 | 1.834 | 155.97 | 1.02 | 0.011947 | 1.0203 | 0.01195
40.48 | 1.9126 | 0.0056302 | -0.00064468 | 155.0496 | 156.9622 | -1.6167 | -0.010535 | 156.0059 | 0.95629 | 155.6871 | 1.0162 | 0.0062295 | 1.0165 | 0.0062311
40.5 | -0.078599 | 0.0050671 | -0.0017908 | 155.2687 | 155.1901 | -1.8358 | -0.011963 | 155.2294 | -0.0393 | 155.2425 | 1.0112 | -0.00025601 | 1.0114 | -0.00025607
40.52 | -1.8864 | 0.0045041 | -0.0029369 | 155.106 | 153.2196 | -1.6731 | -0.010903 | 154.1628 | -0.94319 | 154.4772 | 1.0042 | -0.0061441 | 1.0045 | -0.0061457
40.54 | -3.799 | 0.0041288 | -0.0039397 | 155.5178 | 151.7188 | -2.0849 | -0.013586 | 153.6183 | -1.8995 | 154.2515 | 1.0007 | -0.012374 | 1.001 | -0.012377
40.56 | -5.6068 | 0.0039411 | -0.0050858 | 156.2786 | 150.6718 | -1.8457 | -0.012027 | 153.4752 | -2.8034 | 154.4097 | 0.99976 | -0.018262 | 1 | -0.018266
40.58 | -7.3097 | 0.0033781 | -0.0061603 | 156.4843 | 149.1746 | -2.0514 | -0.013368 | 152.8294 | -3.6549 | 154.0477 | 0.99556 | -0.023808 | 0.99581 | -0.023815
40.6 | -8.8555 | 0.0026274 | -0.0070915 | 156.3659 | 147.5104 | -1.933 | -0.012596 | 151.9381 | -4.4278 | 153.4141 | 0.98975 | -0.028843 | 0.99 | -0.028851
40.62 | -10.1917 | 0.0020644 | -0.0078794 | 156.156 | 145.9643 | -1.7231 | -0.011228 | 151.0601 | -5.0959 | 152.7588 | 0.98403 | -0.033195 | 0.98428 | -0.033204
40.64 | -11.4231 | 0.0018767 | -0.008739 | 156.2781 | 144.855 | -1.8452 | -0.012024 | 150.5665 | -5.7116 | 152.4704 | 0.98082 | -0.037206 | 0.98107 | -0.037216
40.66 | -12.7069 | 0.0013137 | -0.0093837 | 155.9766 | 143.2697 | -1.5437 | -0.010059 | 149.6231 | -6.3535 | 151.741 | 0.97467 | -0.041387 | 0.97492 | -0.041398
40.68 | -13.5453 | 0.001126 | -0.0101 | 155.9326 | 142.3873 | -1.4997 | -0.0097726 | 149.1599 | -6.7727 | 151.4175 | 0.97165 | -0.044118 | 0.9719 | -0.044129
40.7 | -14.2789 | 0.00056302 | -0.01053 | 155.8148 | 141.5359 | -1.3819 | -0.009005 | 148.6754 | -7.1394 | 151.0552 | 0.9685 | -0.046508 | 0.96874 | -0.046519
40.72 | -14.6195 | 0.00018767 | -0.010816 | 155.7277 | 141.1082 | -1.2948 | -0.0084374 | 148.418 | -7.3097 | 150.8545 | 0.96682 | -0.047617 | 0.96707 | -0.047629
40.74 | -15.0125 | -0.00018767 | -0.011103 | 155.4183 | 140.4058 | -0.9854 | -0.0064213 | 147.9121 | -7.5062 | 150.4141 | 0.96352 | -0.048897 | 0.96377 | -0.048909
40.76 | -14.8029 | -0.00037534 | -0.010888 | 155.1731 | 140.3702 | -0.7402 | -0.0048234 | 147.7717 | -7.4014 | 150.2388 | 0.96261 | -0.048214 | 0.96286 | -0.048227
40.78 | -14.5147 | -0.00056302 | -0.010673 | 155.171 | 140.6563 | -0.7381 | -0.0048098 | 147.9137 | -7.2573 | 150.3328 | 0.96353 | -0.047276 | 0.96378 | -0.047288
40.8 | -14.2265 | -0.00056302 | -0.010315 | 154.57 | 140.3435 | -0.1371 | -0.0008934 | 147.4568 | -7.1132 | 149.8278 | 0.96056 | -0.046337 | 0.9608 | -0.046349
40.82 | -13.7025 | -0.00075069 | -0.0095986 | 154.6568 | 140.9543 | -0.2239 | -0.001459 | 147.8056 | -6.8513 | 150.0893 | 0.96283 | -0.04463 | 0.96308 | -0.044642
40.84 | -12.8117 | -0.00075069 | -0.0085241 | 154.8367 | 142.025 | -0.4038 | -0.0026313 | 148.4308 | -6.4059 | 150.5661 | 0.9669 | -0.041729 | 0.96715 | -0.04174
40.86 | -11.5279 | -0.00056302 | -0.0070198 | 153.1307 | 141.6028 | 0.3022 | 0.0019693 | 147.3667 | -5.764 | 149.2881 | 0.95997 | -0.037547 | 0.96022 | -0.037557
40.88 | -10.1917 | -0.00037534 | -0.0055872 | 154.0641 | 143.8724 | 0.3688 | 0.0024032 | 148.9682 | -5.0959 | 150.6669 | 0.9704 | -0.033195 | 0.97065 | -0.033204
40.9 | -8.7245 | -0.00018767 | -0.0042262 | 153.6049 | 144.8804 | 0.828 | 0.0053956 | 149.2426 | -4.3623 | 150.6967 | 0.97219 | -0.028417 | 0.97244 | -0.028424
40.92 | -7.0477 | 0 | -0.0028652 | 152.4449 | 145.3972 | 0.988 | 0.0064382 | 148.921 | -3.5239 | 150.0957 | 0.9701 | -0.022955 | 0.97035 | -0.022961
40.94 | -5.2924 | 0.00056302 | -0.0016475 | 152.4998 | 147.2074 | 0.9331 | 0.0060804 | 149.8536 | -2.6462 | 150.7357 | 0.97617 | -0.017238 | 0.97642 | -0.017242
40.96 | -3.4846 | 0.00093836 | -0.00042979 | 152.1794 | 148.6948 | 1.2535 | 0.0081683 | 150.4371 | -1.7423 | 151.0179 | 0.97997 | -0.01135 | 0.98022 | -0.011352
40.98 | -1.6244 | 0.0015014 | 0.00071631 | 152.0635 | 150.4391 | 1.3694 | 0.0089236 | 151.2513 | -0.81219 | 151.522 | 0.98528 | -0.0052908 | 0.98553 | -0.0052921
41 | 0.2096 | 0.0018767 | 0.0018624 | 152.136 | 152.3456 | 1.2969 | 0.0084511 | 152.2408 | 0.1048 | 152.2059 | 0.99172 | 0.00068268 | 0.99198 | 0.00068286
41.02 | 2.1484 | 0.0024397 | 0.0028652 | 152.2862 | 154.4346 | 1.1467 | 0.0074723 | 153.3604 | 1.0742 | 153.0023 | 0.99902 | 0.0069975 | 0.99927 | 0.0069993
41.04 | 3.8776 | 0.0030028 | 0.0038681 | 152.0863 | 155.9639 | 1.3466 | 0.008775 | 154.0251 | 1.9388 | 153.3788 | 1.0033 | 0.01263 | 1.0036 | 0.012633
41.06 | 5.6068 | 0.0031904 | 0.0049425 | 152.053 | 157.6598 | 1.3799 | 0.008992 | 154.8564 | 2.8034 | 153.9219 | 1.0088 | 0.018262 | 1.009 | 0.018266
41.08 | 7.3359 | 0.0037534 | 0.0059454 | 152.0947 | 159.4306 | 1.3382 | 0.0087202 | 155.7627 | 3.668 | 154.54 | 1.0147 | 0.023894 | 1.0149 | 0.0239
41.1 | 8.9341 | 0.0045041 | 0.0068766 | 151.1343 | 160.0684 | 1.2986 | 0.0084622 | 155.6014 | 4.4671 | 154.1123 | 1.0136 | 0.029099 | 1.0139 | 0.029107
41.12 | 10.3751 | 0.0046918 | 0.0077362 | 151.3276 | 161.7027 | 1.1053 | 0.0072026 | 156.5152 | 5.1876 | 154.786 | 1.0196 | 0.033793 | 1.0198 | 0.033801
41.14 | 11.5541 | 0.0052548 | 0.0084525 | 151.105 | 162.6591 | 1.3279 | 0.0086531 | 156.8821 | 5.7771 | 154.9564 | 1.022 | 0.037633 | 1.0222 | 0.037642
41.16 | 12.8641 | 0.0058178 | 0.0091688 | 151.3112 | 164.1753 | 1.1217 | 0.0073094 | 157.7433 | 6.4321 | 155.5992 | 1.0276 | 0.041899 | 1.0278 | 0.04191
41.18 | 13.6763 | 0.0060055 | 0.0096702 | 151.3242 | 165.0005 | 1.1087 | 0.0072247 | 158.1624 | 6.8382 | 155.883 | 1.0303 | 0.044545 | 1.0306 | 0.044556
41.2 | 14.3313 | 0.0063808 | 0.0101 | 151.903 | 166.2343 | 0.5299 | 0.003453 | 159.0686 | 7.1656 | 156.6801 | 1.0362 | 0.046678 | 1.0365 | 0.04669
41.22 | 14.9863 | 0.0065685 | 0.01053 | 151.7243 | 166.7106 | 0.7086 | 0.0046175 | 159.2174 | 7.4931 | 156.7197 | 1.0372 | 0.048812 | 1.0374 | 0.048824
41.24 | 15.3531 | 0.0067562 | 0.010745 | 151.6701 | 167.0232 | 0.7628 | 0.0049707 | 159.3466 | 7.6765 | 156.7878 | 1.038 | 0.050006 | 1.0383 | 0.050019
41.26 | 15.3793 | 0.0069439 | 0.010745 | 151.9042 | 167.2835 | 0.5287 | 0.0034452 | 159.5938 | 7.6896 | 157.0306 | 1.0396 | 0.050092 | 1.0399 | 0.050104
41.28 | 14.9077 | 0.0071315 | 0.010315 | 152.4041 | 167.3118 | 0.0288 | 0.00018767 | 159.8579 | 7.4538 | 157.3733 | 1.0413 | 0.048556 | 1.0416 | 0.048568
41.3 | 14.3313 | 0.0071315 | 0.0096702 | 152.4647 | 166.796 | -0.0318 | -0.00020722 | 159.6303 | 7.1656 | 157.2418 | 1.0399 | 0.046678 | 1.0401 | 0.04669
41.32 | 13.5715 | 0.0071315 | 0.0088822 | 152.3363 | 165.9078 | 0.0966 | 0.00062948 | 159.1221 | 6.7858 | 156.8601 | 1.0365 | 0.044204 | 1.0368 | 0.044215
41.34 | 12.6283 | 0.0071315 | 0.007951 | 153.4823 | 166.1106 | -0.0494 | -0.00032191 | 159.7965 | 6.3142 | 157.6917 | 1.0409 | 0.041131 | 1.0412 | 0.041142
41.36 | 11.4755 | 0.0071315 | 0.0067333 | 153.8923 | 165.3678 | -0.4594 | -0.0029936 | 159.6301 | 5.7378 | 157.7175 | 1.0399 | 0.037377 | 1.0401 | 0.037386
41.38 | 10.2179 | 0.0069439 | 0.005444 | 153.9985 | 164.2164 | -0.5656 | -0.0036857 | 159.1075 | 5.109 | 157.4045 | 1.0365 | 0.033281 | 1.0367 | 0.033289
41.4 | 8.7507 | 0.0065685 | 0.0041546 | 154.168 | 162.9187 | -0.7351 | -0.0047902 | 158.5434 | 4.3754 | 157.0849 | 1.0328 | 0.028502 | 1.033 | 0.028509
41.42 | 7.1787 | 0.0063808 | 0.0028652 | 154.4206 | 161.5993 | -0.9877 | -0.0064362 | 158.01 | 3.5894 | 156.8135 | 1.0293 | 0.023382 | 1.0296 | 0.023388
41.44 | 5.4496 | 0.0060055 | 0.0016475 | 154.317 | 159.7666 | -0.8841 | -0.0057611 | 157.0418 | 2.7248 | 156.1335 | 1.023 | 0.01775 | 1.0233 | 0.017754
41.46 | 3.5894 | 0.0058178 | 0.00035815 | 154.6757 | 158.2651 | -1.2428 | -0.0080986 | 156.4704 | 1.7947 | 155.8722 | 1.0193 | 0.011691 | 1.0195 | 0.011694
41.48 | 1.8078 | 0.0052548 | -0.00078794 | 155.0328 | 156.8406 | -1.5999 | -0.010426 | 155.9367 | 0.90389 | 155.6354 | 1.0158 | 0.0058881 | 1.0161 | 0.0058896
41.5 | -0.0524 | 0.0048795 | -0.001934 | 154.8925 | 154.8401 | -1.4596 | -0.0095113 | 154.8663 | -0.0262 | 154.875 | 1.0088 | -0.00017067 | 1.0091 | -0.00017071
41.52 | -1.965 | 0.0043165 | -0.0030085 | 154.9034 | 152.9384 | -1.4705 | -0.0095824 | 153.9209 | -0.98249 | 154.2484 | 1.0027 | -0.0064001 | 1.0029 | -0.0064018
41.54 | -3.799 | 0.0037534 | -0.004083 | 155.0888 | 151.2898 | -1.6559 | -0.01079 | 153.1893 | -1.8995 | 153.8225 | 0.9979 | -0.012374 | 0.99816 | -0.012377
41.56 | -5.5282 | 0.0033781 | -0.0051574 | 155.1803 | 149.6521 | -1.7474 | -0.011387 | 152.4162 | -2.7641 | 153.3376 | 0.99287 | -0.018006 | 0.99312 | -0.01801
41.58 | -7.2835 | 0.0031904 | -0.0061603 | 155.9633 | 148.6798 | -1.5304 | -0.0099727 | 152.3215 | -3.6418 | 153.5355 | 0.99225 | -0.023723 | 0.9925 | -0.023729
41.6 | -8.6983 | 0.0024397 | -0.0070915 | 154.8698 | 146.1715 | -1.4369 | -0.0093634 | 150.5206 | -4.3492 | 151.9704 | 0.98052 | -0.028331 | 0.98077 | -0.028338
41.62 | -10.3227 | 0.0018767 | -0.0080227 | 155.8576 | 145.5349 | -1.4247 | -0.0092839 | 150.6962 | -5.1614 | 152.4167 | 0.98166 | -0.033622 | 0.98191 | -0.033631
41.64 | -11.4755 | 0.0013137 | -0.008739 | 155.6355 | 144.16 | -1.2026 | -0.0078366 | 149.8977 | -5.7378 | 151.8103 | 0.97646 | -0.037377 | 0.97671 | -0.037386
41.66 | -12.6283 | 0.00093836 | -0.0094553 | 155.6873 | 143.059 | -1.2544 | -0.0081742 | 149.3731 | -6.3142 | 151.4779 | 0.97304 | -0.041131 | 0.97329 | -0.041142
41.68 | -13.6239 | 0.00075069 | -0.0101 | 155.8564 | 142.2325 | -1.4235 | -0.0092761 | 149.0444 | -6.812 | 151.3151 | 0.9709 | -0.044374 | 0.97115 | -0.044386
41.7 | -14.2003 | 0.00037534 | -0.010458 | 155.5098 | 141.3095 | -1.0769 | -0.0070175 | 148.4097 | -7.1001 | 150.7764 | 0.96677 | -0.046252 | 0.96701 | -0.046263
41.72 | -14.6195 | 0.00018767 | -0.010816 | 155.4476 | 140.8281 | -1.0147 | -0.0066122 | 148.1379 | -7.3097 | 150.5744 | 0.965 | -0.047617 | 0.96524 | -0.047629
41.74 | -15.0125 | -0.00018767 | -0.011103 | 155.1407 | 140.1282 | -0.7078 | -0.0046123 | 147.6345 | -7.5062 | 150.1365 | 0.96172 | -0.048897 | 0.96196 | -0.048909
41.76 | -14.7767 | -0.00056302 | -0.010816 | 155.0003 | 140.2236 | -0.5674 | -0.0036974 | 147.612 | -7.3883 | 150.0747 | 0.96157 | -0.048129 | 0.96182 | -0.048141
41.78 | -14.4623 | -0.00075069 | -0.010601 | 154.753 | 140.2907 | -0.3201 | -0.0020859 | 147.5219 | -7.2311 | 149.9322 | 0.96098 | -0.047105 | 0.96123 | -0.047117
41.8 | -14.0955 | -0.00075069 | -0.010315 | 154.669 | 140.5735 | -0.2361 | -0.0015385 | 147.6213 | -7.0477 | 149.9705 | 0.96163 | -0.04591 | 0.96188 | -0.045922
41.82 | -13.5453 | -0.00075069 | -0.0095986 | 154.5927 | 141.0474 | -0.1598 | -0.0010413 | 147.82 | -6.7727 | 150.0776 | 0.96292 | -0.044118 | 0.96317 | -0.044129
41.84 | -12.8379 | -0.00075069 | -0.0086674 | 154.2621 | 141.4242 | 0.1708 | 0.001113 | 147.8431 | -6.419 | 149.9828 | 0.96308 | -0.041814 | 0.96332 | -0.041825
41.86 | -11.4493 | -0.00075069 | -0.0070915 | 153.9422 | 142.4929 | 0.4907 | 0.0031976 | 148.2175 | -5.7247 | 150.1258 | 0.96551 | -0.037291 | 0.96576 | -0.037301
41.88 | -10.1917 | -0.00056302 | -0.0057305 | 153.7798 | 143.5881 | 0.6531 | 0.0042559 | 148.6839 | -5.0959 | 150.3826 | 0.96855 | -0.033195 | 0.9688 | -0.033204
41.9 | -8.6983 | -0.00018767 | -0.0042262 | 153.5889 | 144.8906 | 0.844 | 0.0054998 | 149.2397 | -4.3492 | 150.6895 | 0.97217 | -0.028331 | 0.97242 | -0.028338
41.92 | -7.0215 | 0 | -0.0029369 | 152.429 | 145.4075 | 1.0039 | 0.0065418 | 148.9182 | -3.5108 | 150.0885 | 0.97008 | -0.02287 | 0.97033 | -0.022876
41.94 | -5.2138 | 0.00037534 | -0.0017191 | 152.0191 | 146.8053 | 1.4138 | 0.0092129 | 149.4122 | -2.6069 | 150.2812 | 0.9733 | -0.016982 | 0.97355 | -0.016986
41.96 | -3.4322 | 0.00075069 | -0.00050142 | 152.2904 | 148.8582 | 1.1425 | 0.007445 | 150.5743 | -1.7161 | 151.1463 | 0.98087 | -0.011179 | 0.98112 | -0.011182
41.98 | -1.5982 | 0.0013137 | 0.00064468 | 152.1238 | 150.5256 | 1.3091 | 0.0085306 | 151.3247 | -0.79909 | 151.5911 | 0.98575 | -0.0052054 | 0.98601 | -0.0052068
42 | 0.2358 | 0.0018767 | 0.0017908 | 151.9897 | 152.2255 | 1.4432 | 0.0094045 | 152.1076 | 0.1179 | 152.0683 | 0.99085 | 0.00076802 | 0.99111 | 0.00076821
42.02 | 2.0698 | 0.0024397 | 0.0028652 | 152.1946 | 154.2644 | 1.2383 | 0.0080693 | 153.2295 | 1.0349 | 152.8845 | 0.99816 | 0.0067415 | 0.99842 | 0.0067432
42.04 | 3.93 | 0.0028151 | 0.0039397 | 152.0941 | 156.0241 | 1.3388 | 0.0087241 | 154.0591 | 1.965 | 153.4041 | 1.0036 | 0.0128 | 1.0038 | 0.012804
42.06 | 5.6592 | 0.0033781 | 0.0049425 | 150.9951 | 156.6543 | 1.4378 | 0.0093693 | 153.8247 | 2.8296 | 152.8815 | 1.002 | 0.018432 | 1.0023 | 0.018437
42.08 | 7.3097 | 0.0035658 | 0.0058021 | 151.1086 | 158.4183 | 1.3243 | 0.0086297 | 154.7635 | 3.6549 | 153.5452 | 1.0082 | 0.023808 | 1.0084 | 0.023815
42.1 | 8.9603 | 0.0043165 | 0.0068766 | 151.2424 | 160.2027 | 1.1905 | 0.0077578 | 155.7226 | 4.4802 | 154.2292 | 1.0144 | 0.029185 | 1.0147 | 0.029192
42.12 | 10.4537 | 0.0048795 | 0.0077362 | 151.2443 | 161.698 | 1.1886 | 0.0077454 | 156.4712 | 5.2269 | 154.7289 | 1.0193 | 0.034049 | 1.0195 | 0.034057
42.14 | 11.6327 | 0.0054425 | 0.0084525 | 151.0539 | 162.6866 | 1.379 | 0.0089861 | 156.8703 | 5.8164 | 154.9315 | 1.0219 | 0.037889 | 1.0221 | 0.037898
42.16 | 12.8903 | 0.0056302 | 0.0091688 | 151.495 | 164.3853 | 0.9379 | 0.0061117 | 157.9402 | 6.4452 | 155.7918 | 1.0288 | 0.041985 | 1.0291 | 0.041996
42.18 | 13.7025 | 0.0060055 | 0.0096702 | 151.4059 | 165.1084 | 1.027 | 0.0066923 | 158.2571 | 6.8513 | 155.9734 | 1.0309 | 0.04463 | 1.0312 | 0.044642
42.2 | 14.4361 | 0.0063808 | 0.010172 | 151.7853 | 166.2214 | 0.6476 | 0.00422 | 159.0033 | 7.218 | 156.5973 | 1.0358 | 0.04702 | 1.036 | 0.047032
42.22 | 15.1435 | 0.0067562 | 0.010601 | 151.6933 | 166.8368 | 0.7396 | 0.0048195 | 159.265 | 7.5717 | 156.7411 | 1.0375 | 0.049324 | 1.0377 | 0.049336
42.24 | 15.3793 | 0.0069439 | 0.010816 | 151.9342 | 167.3135 | 0.4987 | 0.0032497 | 159.6238 | 7.6896 | 157.0606 | 1.0398 | 0.050092 | 1.0401 | 0.050104
42.26 | 15.4317 | 0.0073192 | 0.010745 | 152.0422 | 167.4739 | 0.3907 | 0.002546 | 159.758 | 7.7158 | 157.1861 | 1.0407 | 0.050262 | 1.041 | 0.050275
42.28 | 15.0125 | 0.0073192 | 0.010386 | 152.3693 | 167.3818 | 0.0636 | 0.00041444 | 159.8755 | 7.5062 | 157.3735 | 1.0415 | 0.048897 | 1.0417 | 0.048909
42.3 | 14.3313 | 0.0073192 | 0.0097418 | 152.2327 | 166.564 | 0.2002 | 0.0013046 | 159.3983 | 7.1656 | 157.0098 | 1.0383 | 0.046678 | 1.0386 | 0.04669
42.32 | 13.6501 | 0.0073192 | 0.0090255 | 152.589 | 166.2391 | -0.1561 | -0.0010172 | 159.4141 | 6.8251 | 157.139 | 1.0385 | 0.04446 | 1.0387 | 0.044471
42.34 | 12.7593 | 0.0073192 | 0.0080943 | 152.9819 | 165.7412 | -0.549 | -0.0035775 | 159.3616 | 6.3797 | 157.235 | 1.0381 | 0.041558 | 1.0384 | 0.041569
42.36 | 11.6065 | 0.0073192 | 0.0068766 | 154.04 | 165.6465 | -0.6071 | -0.0039561 | 159.8433 | 5.8033 | 157.9088 | 1.0412 | 0.037803 | 1.0415 | 0.037813
42.38 | 10.2703 | 0.0071315 | 0.0055872 | 154.1035 | 164.3738 | -0.6706 | -0.0043699 | 159.2387 | 5.1352 | 157.5269 | 1.0373 | 0.033451 | 1.0376 | 0.03346
42.4 | 8.7769 | 0.0067562 | 0.0042262 | 154.4109 | 163.1878 | -0.978 | -0.006373 | 158.7994 | 4.3885 | 157.3365 | 1.0344 | 0.028587 | 1.0347 | 0.028595
42.42 | 7.3097 | 0.0065685 | 0.0030085 | 154.5635 | 161.8732 | -1.1306 | -0.0073674 | 158.2184 | 3.6549 | 157.0001 | 1.0307 | 0.023808 | 1.0309 | 0.023815
42.44 | 5.6068 | 0.0063808 | 0.0017908 | 154.5023 | 160.1091 | -1.0694 | -0.0069686 | 157.3057 | 2.8034 | 156.3712 | 1.0247 | 0.018262 | 1.025 | 0.018266
42.46 | 3.6942 | 0.0060055 | 0.00057305 | 154.9675 | 158.6617 | -1.5346 | -0.01 | 156.8146 | 1.8471 | 156.1989 | 1.0215 | 0.012032 | 1.0218 | 0.012035
42.48 | 1.8864 | 0.0054425 | -0.00071631 | 154.8021 | 156.6885 | -1.3692 | -0.0089222 | 155.7453 | 0.94319 | 155.4309 | 1.0146 | 0.0061441 | 1.0148 | 0.0061457
42.5 | -0.131 | 0.0048795 | -0.0018624 | 155.1693 | 155.0383 | -1.7364 | -0.011315 | 155.1038 | -0.0655 | 155.1256 | 1.0104 | -0.00042668 | 1.0106 | -0.00042678
42.52 | -1.834 | 0.0043165 | -0.0028652 | 154.921 | 153.087 | -1.4881 | -0.009697 | 154.004 | -0.91699 | 154.3097 | 1.0032 | -0.0059734 | 1.0035 | -0.005975
42.54 | -3.7204 | 0.0041288 | -0.0040113 | 154.9858 | 151.2654 | -1.5529 | -0.010119 | 153.1256 | -1.8602 | 153.7457 | 0.99749 | -0.012118 | 0.99774 | -0.012121
42.56 | -5.5806 | 0.0037534 | -0.0050858 | 155.4581 | 149.8775 | -2.0252 | -0.013197 | 152.6678 | -2.7903 | 153.5979 | 0.9945 | -0.018176 | 0.99476 | -0.018181
42.58 | -7.2049 | 0.0031904 | -0.0060886 | 155.0626 | 147.8577 | -1.6297 | -0.01062 | 151.4601 | -3.6025 | 152.661 | 0.98664 | -0.023467 | 0.98689 | -0.023473
42.6 | -8.8555 | 0.0026274 | -0.0070915 | 155.2877 | 146.4322 | -1.8548 | -0.012087 | 150.8599 | -4.4278 | 152.3359 | 0.98273 | -0.028843 | 0.98298 | -0.028851
42.62 | -10.1393 | 0.0020644 | -0.007951 | 155.1351 | 144.9958 | -1.7022 | -0.011092 | 150.0654 | -5.0697 | 151.7553 | 0.97755 | -0.033025 | 0.9778 | -0.033033
42.64 | -11.5803 | 0.0013137 | -0.0088822 | 155.9492 | 144.3689 | -1.5163 | -0.0098808 | 150.159 | -5.7902 | 152.0891 | 0.97816 | -0.037718 | 0.97841 | -0.037728
42.66 | -12.5759 | 0.001126 | -0.009312 | 155.6965 | 143.1206 | -1.2636 | -0.0082341 | 149.4085 | -6.288 | 151.5045 | 0.97327 | -0.040961 | 0.97352 | -0.040971
42.68 | -13.3619 | 0.00075069 | -0.010028 | 155.7867 | 142.4248 | -1.3538 | -0.0088219 | 149.1057 | -6.681 | 151.3327 | 0.9713 | -0.043521 | 0.97155 | -0.043532
42.7 | -14.2003 | 0.00056302 | -0.010458 | 155.6165 | 141.4162 | -1.1836 | -0.0077128 | 148.5164 | -7.1001 | 150.8831 | 0.96746 | -0.046252 | 0.96771 | -0.046263
42.72 | -14.7767 | 0 | -0.010816 | 155.5085 | 140.7318 | -1.0756 | -0.007009 | 148.1202 | -7.3883 | 150.5829 | 0.96488 | -0.048129 | 0.96513 | -0.048141
42.74 | -14.9077 | -0.00018767 | -0.011103 | 155.4196 | 140.5119 | -0.9867 | -0.0064297 | 147.9658 | -7.4538 | 150.4504 | 0.96387 | -0.048556 | 0.96412 | -0.048568
42.76 | -14.9601 | -0.00037534 | -0.011031 | 155.2061 | 140.246 | -0.7732 | -0.0050385 | 147.7261 | -7.48 | 150.2194 | 0.96231 | -0.048726 | 0.96256 | -0.048739
42.78 | -14.6195 | -0.00056302 | -0.010673 | 154.7208 | 140.1013 | -0.2879 | -0.0018761 | 147.4111 | -7.3097 | 149.8476 | 0.96026 | -0.047617 | 0.96051 | -0.047629
42.8 | -14.2003 | -0.00056302 | -0.010315 | 155.0045 | 140.8042 | -0.5716 | -0.0037248 | 147.9044 | -7.1001 | 150.2711 | 0.96347 | -0.046252 | 0.96372 | -0.046263
42.82 | -13.6501 | -0.00075069 | -0.0095986 | 154.3525 | 140.7024 | 0.0804 | 0.00052392 | 147.5274 | -6.8251 | 149.8025 | 0.96102 | -0.04446 | 0.96126 | -0.044471
42.84 | -12.7331 | -0.00075069 | -0.0083808 | 154.3121 | 141.579 | 0.1208 | 0.00078718 | 147.9455 | -6.3666 | 150.0677 | 0.96374 | -0.041473 | 0.96399 | -0.041483
42.86 | -11.4755 | -0.00056302 | -0.0070915 | 154.124 | 142.6485 | 0.3089 | 0.0020129 | 148.3862 | -5.7378 | 150.2988 | 0.96661 | -0.037377 | 0.96686 | -0.037386
42.88 | -10.2441 | -0.00056302 | -0.0055872 | 153.9136 | 143.6695 | 0.5193 | 0.003384 | 148.7915 | -5.1221 | 150.4989 | 0.96925 | -0.033366 | 0.9695 | -0.033375
42.9 | -8.6721 | -0.00037534 | -0.0042262 | 152.6225 | 143.9504 | 0.8104 | 0.0052809 | 148.2864 | -4.3361 | 149.7318 | 0.96596 | -0.028246 | 0.96621 | -0.028253
42.92 | -7.0215 | 0 | -0.0028652 | 152.409 | 145.3875 | 1.0239 | 0.0066721 | 148.8982 | -3.5108 | 150.0685 | 0.96995 | -0.02287 | 0.9702 | -0.022876
42.94 | -5.24 | 0.00056302 | -0.0016475 | 152.0691 | 146.8291 | 1.3638 | 0.0088871 | 149.4491 | -2.62 | 150.3224 | 0.97354 | -0.017067 | 0.97379 | -0.017071
42.96 | -3.4584 | 0.00093836 | -0.00050142 | 152.1324 | 148.674 | 1.3005 | 0.0084746 | 150.4032 | -1.7292 | 150.9796 | 0.97975 | -0.011264 | 0.98 | -0.011267
42.98 | -1.6506 | 0.0013137 | 0.00071631 | 152.0989 | 150.4483 | 1.334 | 0.0086929 | 151.2736 | -0.82529 | 151.5487 | 0.98542 | -0.0053761 | 0.98567 | -0.0053775
43 | 0.2096 | 0.0018767 | 0.0017908 | 152.0201 | 152.2297 | 1.4128 | 0.0092064 | 152.1249 | 0.1048 | 152.09 | 0.99097 | 0.00068268 | 0.99122 | 0.00068286
43.02 | 2.0174 | 0.0020644 | 0.0028652 | 152.1501 | 154.1675 | 1.2828 | 0.0083592 | 153.1588 | 1.0087 | 152.8226 | 0.9977 | 0.0065708 | 0.99796 | 0.0065725
43.04 | 3.9038 | 0.0026274 | 0.0039397 | 151.7866 | 155.6904 | 1.6463 | 0.010728 | 153.7385 | 1.9519 | 153.0879 | 1.0015 | 0.012715 | 1.0017 | 0.012718
43.06 | 5.633 | 0.0031904 | 0.0049425 | 151.8196 | 157.4526 | 1.6133 | 0.010513 | 154.6361 | 2.8165 | 153.6973 | 1.0073 | 0.018347 | 1.0076 | 0.018352
43.08 | 7.4145 | 0.0037534 | 0.0059454 | 150.8776 | 158.2921 | 1.5553 | 0.010135 | 154.5849 | 3.7073 | 153.3491 | 1.007 | 0.02415 | 1.0072 | 0.024156
43.1 | 8.9603 | 0.0041288 | 0.0068766 | 150.9001 | 159.8604 | 1.5328 | 0.0099883 | 155.3803 | 4.4802 | 153.8869 | 1.0122 | 0.029185 | 1.0124 | 0.029192
43.12 | 10.3751 | 0.0046918 | 0.0077362 | 151.1466 | 161.5217 | 1.2863 | 0.008382 | 156.3342 | 5.1876 | 154.605 | 1.0184 | 0.033793 | 1.0186 | 0.033801
43.14 | 11.6589 | 0.0050671 | 0.0084525 | 151.318 | 162.9769 | 1.1149 | 0.0072651 | 157.1475 | 5.8295 | 155.2043 | 1.0237 | 0.037974 | 1.0239 | 0.037984
43.16 | 12.7331 | 0.0056302 | 0.0091688 | 151.3228 | 164.0559 | 1.1101 | 0.0072338 | 157.6894 | 6.3666 | 155.5672 | 1.0272 | 0.041473 | 1.0275 | 0.041483
43.18 | 13.6501 | 0.0061932 | 0.0097418 | 151.1434 | 164.7935 | 1.2895 | 0.0084029 | 157.9685 | 6.8251 | 155.6934 | 1.029 | 0.04446 | 1.0293 | 0.044471
43.2 | 14.3313 | 0.0065685 | 0.010172 | 151.6457 | 165.977 | 0.7872 | 0.0051297 | 158.8113 | 7.1656 | 156.4228 | 1.0345 | 0.046678 | 1.0348 | 0.04669
43.22 | 15.0649 | 0.0067562 | 0.010673 | 151.4822 | 166.5471 | 0.9507 | 0.0061951 | 159.0146 | 7.5324 | 156.5038 | 1.0358 | 0.049068 | 1.0361 | 0.04908
43.24 | 15.3269 | 0.0069439 | 0.010816 | 151.7219 | 167.0488 | 0.711 | 0.0046332 | 159.3853 | 7.6634 | 156.8309 | 1.0383 | 0.049921 | 1.0385 | 0.049934
43.26 | 15.3269 | 0.0071315 | 0.010745 | 152.0722 | 167.3991 | 0.3607 | 0.0023505 | 159.7356 | 7.6634 | 157.1812 | 1.0405 | 0.049921 | 1.0408 | 0.049934
43.28 | 14.9339 | 0.0075069 | 0.010458 | 152.0362 | 166.9701 | 0.3967 | 0.0025851 | 159.5031 | 7.4669 | 157.0142 | 1.039 | 0.048641 | 1.0393 | 0.048653
43.3 | 14.3837 | 0.0075069 | 0.0099567 | 152.3223 | 166.706 | 0.1106 | 0.00072071 | 159.5141 | 7.1918 | 157.1169 | 1.0391 | 0.046849 | 1.0394 | 0.046861
43.32 | 13.5977 | 0.0075069 | 0.0091688 | 152.8202 | 166.4179 | -0.3873 | -0.0025238 | 159.6191 | 6.7989 | 157.3528 | 1.0398 | 0.044289 | 1.0401 | 0.0443
43.34 | 12.6545 | 0.0075069 | 0.0081659 | 152.8307 | 165.4852 | -0.3978 | -0.0025922 | 159.158 | 6.3273 | 157.0489 | 1.0368 | 0.041217 | 1.037 | 0.041227
43.36 | 11.6065 | 0.0075069 | 0.0070198 | 153.0369 | 164.6434 | -0.604 | -0.0039359 | 158.8402 | 5.8033 | 156.9057 | 1.0347 | 0.037803 | 1.035 | 0.037813
43.38 | 10.2179 | 0.0075069 | 0.0057305 | 153.1938 | 163.4117 | -0.7609 | -0.0049583 | 158.3028 | 5.109 | 156.5998 | 1.0312 | 0.033281 | 1.0315 | 0.033289
43.4 | 8.7769 | 0.0073192 | 0.0043695 | 153.6441 | 162.421 | -1.2112 | -0.0078927 | 158.0326 | 4.3885 | 156.5697 | 1.0295 | 0.028587 | 1.0297 | 0.028595
43.42 | 7.1787 | 0.0069439 | 0.0031518 | 153.3476 | 160.5263 | -0.9147 | -0.0059605 | 156.937 | 3.5894 | 155.7405 | 1.0223 | 0.023382 | 1.0226 | 0.023388
43.44 | 5.4234 | 0.0063808 | 0.0017908 | 154.8533 | 160.2767 | -1.4204 | -0.0092559 | 157.565 | 2.7117 | 156.6611 | 1.0264 | 0.017664 | 1.0267 | 0.017669
43.46 | 3.7728 | 0.0061932 | 0.00071631 | 155.02 | 158.7928 | -1.5871 | -0.010342 | 156.9064 | 1.8864 | 156.2776 | 1.0221 | 0.012288 | 1.0224 | 0.012291
43.48 | 1.7554 | 0.0058178 | -0.00064468 | 155.0394 | 156.7948 | -1.6065 | -0.010469 | 155.9171 | 0.87769 | 155.6245 | 1.0157 | 0.0057174 | 1.0159 | 0.0057189
43.5 | 0 | 0.0054425 | -0.0015759 | 155.0614 | 155.0614 | -1.6285 | -0.010612 | 155.0614 | 0 | 155.0614 | 1.0101 | 0 | 1.0104 | 0
43.52 | -1.9126 | 0.0050671 | -0.0027936 | 155.4373 | 153.5247 | -2.0044 | -0.013061 | 154.481 | -0.95629 | 154.7998 | 1.0063 | -0.0062295 | 1.0066 | -0.0062311
43.54 | -3.799 | 0.0045041 | -0.0039397 | 155.3641 | 151.5651 | -1.9312 | -0.012584 | 153.4646 | -1.8995 | 154.0978 | 0.99969 | -0.012374 | 0.99995 | -0.012377
43.56 | -5.6068 | 0.0039411 | -0.0050142 | 155.057 | 149.4502 | -1.6241 | -0.010583 | 152.2536 | -2.8034 | 153.1881 | 0.99181 | -0.018262 | 0.99206 | -0.018266
43.58 | -7.3097 | 0.0035658 | -0.0059454 | 155.2303 | 147.9206 | -1.7974 | -0.011713 | 151.5754 | -3.6549 | 152.7937 | 0.98739 | -0.023808 | 0.98764 | -0.023815
43.6 | -8.8817 | 0.0030028 | -0.0068766 | 156.3355 | 147.4538 | -1.9026 | -0.012398 | 151.8946 | -4.4409 | 153.3749 | 0.98947 | -0.028929 | 0.98972 | -0.028936
43.62 | -10.2179 | 0.0028151 | -0.0078078 | 156.1461 | 145.9282 | -1.7132 | -0.011164 | 151.0371 | -5.109 | 152.7401 | 0.98388 | -0.033281 | 0.98413 | -0.033289
43.64 | -11.5017 | 0.0020644 | -0.0085957 | 155.8784 | 144.3767 | -1.4455 | -0.0094194 | 150.1275 | -5.7509 | 152.0445 | 0.97796 | -0.037462 | 0.97821 | -0.037472
43.66 | -12.7069 | 0.001689 | -0.0093837 | 156.2597 | 143.5528 | -1.8268 | -0.011904 | 149.9062 | -6.3535 | 152.0241 | 0.97651 | -0.041387 | 0.97676 | -0.041398
43.68 | -13.4929 | 0.001126 | -0.0098135 | 155.8666 | 142.3737 | -1.4337 | -0.0093426 | 149.1201 | -6.7465 | 151.369 | 0.97139 | -0.043948 | 0.97164 | -0.043959
43.7 | -14.1479 | 0.00093836 | -0.010386 | 155.6647 | 141.5168 | -1.2318 | -0.0080269 | 148.5908 | -7.0739 | 150.9487 | 0.96795 | -0.046081 | 0.96819 | -0.046093
43.72 | -14.8029 | 0.00037534 | -0.010745 | 155.5721 | 140.7692 | -1.1392 | -0.0074235 | 148.1707 | -7.4014 | 150.6378 | 0.96521 | -0.048214 | 0.96546 | -0.048227
43.74 | -14.8029 | 0.00018767 | -0.010816 | 154.9393 | 140.1364 | -0.5064 | -0.0032999 | 147.5379 | -7.4014 | 150.005 | 0.96109 | -0.048214 | 0.96133 | -0.048227
43.76 | -14.7505 | 0 | -0.010816 | 155.0869 | 140.3364 | -0.654 | -0.0042617 | 147.7117 | -7.3752 | 150.1701 | 0.96222 | -0.048044 | 0.96247 | -0.048056
43.78 | -14.5409 | -0.00018767 | -0.01053 | 154.6744 | 140.1335 | -0.2415 | -0.0015737 | 147.404 | -7.2704 | 149.8274 | 0.96021 | -0.047361 | 0.96046 | -0.047373
43.8 | -14.1741 | -0.00037534 | -0.010243 | 154.5938 | 140.4197 | -0.1609 | -0.0010485 | 147.5068 | -7.087 | 149.8691 | 0.96088 | -0.046166 | 0.96113 | -0.046178
43.82 | -13.6501 | -0.00037534 | -0.0095986 | 154.8398 | 141.1897 | -0.4069 | -0.0026515 | 148.0147 | -6.8251 | 150.2898 | 0.96419 | -0.04446 | 0.96444 | -0.044471
43.84 | -12.8117 | -0.00037534 | -0.0085241 | 154.478 | 141.6663 | -0.0451 | -0.00029389 | 148.0721 | -6.4059 | 150.2074 | 0.96457 | -0.041729 | 0.96481 | -0.04174
43.86 | -11.4493 | -0.00037534 | -0.0068766 | 153.0532 | 141.6039 | 0.3797 | 0.0024743 | 147.3285 | -5.7247 | 149.2368 | 0.95972 | -0.037291 | 0.95997 | -0.037301
43.88 | -10.2703 | 0 | -0.0055872 | 152.7325 | 142.4622 | 0.7004 | 0.0045641 | 147.5973 | -5.1352 | 149.3091 | 0.96147 | -0.033451 | 0.96172 | -0.03346
43.9 | -8.6983 | 0.00037534 | -0.004083 | 152.6249 | 143.9266 | 0.808 | 0.0052652 | 148.2757 | -4.3492 | 149.7255 | 0.96589 | -0.028331 | 0.96614 | -0.028338
43.92 | -7.1525 | 0.00075069 | -0.0027936 | 152.4036 | 145.2511 | 1.0293 | 0.0067073 | 148.8273 | -3.5763 | 150.0194 | 0.96949 | -0.023296 | 0.96973 | -0.023302
43.94 | -5.2924 | 0.00093836 | -0.0014326 | 152.4789 | 147.1865 | 0.954 | 0.0062166 | 149.8327 | -2.6462 | 150.7148 | 0.97604 | -0.017238 | 0.97629 | -0.017242
43.96 | -3.4584 | 0.0015014 | -0.00028652 | 151.9799 | 148.5215 | 1.453 | 0.0094683 | 150.2507 | -1.7292 | 150.8271 | 0.97876 | -0.011264 | 0.97901 | -0.011267
43.98 | -1.6768 | 0.001689 | 0.00085957 | 152.0001 | 150.3233 | 1.4328 | 0.0093367 | 151.1617 | -0.83839 | 151.4412 | 0.98469 | -0.0054614 | 0.98495 | -0.0054628
44 | 0.2096 | 0.0022521 | 0.0020057 | 152.0723 | 152.2819 | 1.3606 | 0.0088662 | 152.1771 | 0.1048 | 152.1422 | 0.99131 | 0.00068268 | 0.99156 | 0.00068286
44.02 | 2.0436 | 0.0028151 | 0.0030085 | 151.6646 | 153.7082 | 1.7683 | 0.011523 | 152.6864 | 1.0218 | 152.3458 | 0.99463 | 0.0066561 | 0.99488 | 0.0066578
44.04 | 3.8514 | 0.0033781 | 0.004083 | 151.8187 | 155.6701 | 1.6142 | 0.010519 | 153.7444 | 1.9257 | 153.1025 | 1.0015 | 0.012544 | 1.0018 | 0.012547
44.06 | 5.6068 | 0.0037534 | 0.0050858 | 152.0703 | 157.6771 | 1.3626 | 0.0088792 | 154.8737 | 2.8034 | 153.9392 | 1.0089 | 0.018262 | 1.0091 | 0.018266
44.08 | 7.2835 | 0.0043165 | 0.0060886 | 151.8489 | 159.1324 | 1.584 | 0.010322 | 155.4907 | 3.6418 | 154.2767 | 1.0129 | 0.023723 | 1.0132 | 0.023729
44.1 | 8.9865 | 0.0048795 | 0.0070198 | 151.9159 | 160.9024 | 1.517 | 0.0098854 | 156.4092 | 4.4933 | 154.9114 | 1.0189 | 0.02927 | 1.0191 | 0.029277
44.12 | 10.3751 | 0.0050671 | 0.0078078 | 152.2514 | 162.6265 | 1.1815 | 0.0076991 | 157.439 | 5.1876 | 155.7098 | 1.0256 | 0.033793 | 1.0258 | 0.033801
44.14 | 11.6065 | 0.0056302 | 0.0085957 | 151.2654 | 162.8719 | 1.1675 | 0.0076079 | 157.0687 | 5.8033 | 155.1342 | 1.0232 | 0.037803 | 1.0234 | 0.037813
44.16 | 12.7331 | 0.0060055 | 0.009312 | 152.3516 | 165.0847 | 1.0813 | 0.0070462 | 158.7182 | 6.3666 | 156.596 | 1.0339 | 0.041473 | 1.0342 | 0.041483
44.18 | 13.6239 | 0.0063808 | 0.0098135 | 151.4985 | 165.1224 | 0.9344 | 0.0060889 | 158.3105 | 6.812 | 156.0398 | 1.0313 | 0.044374 | 1.0315 | 0.044386
44.2 | 14.4361 | 0.0065685 | 0.010243 | 151.6817 | 166.1178 | 0.7512 | 0.0048951 | 158.8997 | 7.218 | 156.4937 | 1.0351 | 0.04702 | 1.0354 | 0.047032
44.22 | 15.0649 | 0.0069439 | 0.010673 | 151.312 | 166.3769 | 1.1209 | 0.0073042 | 158.8444 | 7.5324 | 156.3336 | 1.0347 | 0.049068 | 1.035 | 0.04908
44.24 | 15.4317 | 0.0071315 | 0.010888 | 151.8147 | 167.2464 | 0.6182 | 0.0040284 | 159.5305 | 7.7158 | 156.9586 | 1.0392 | 0.050262 | 1.0395 | 0.050275
44.26 | 15.3793 | 0.0073192 | 0.010816 | 151.6823 | 167.0616 | 0.7506 | 0.0048912 | 159.3719 | 7.6896 | 156.8087 | 1.0382 | 0.050092 | 1.0384 | 0.050104
44.28 | 15.0387 | 0.0075069 | 0.010458 | 152.06 | 167.0987 | 0.3729 | 0.00243 | 159.5793 | 7.5193 | 157.0729 | 1.0395 | 0.048982 | 1.0398 | 0.048995
44.3 | 14.3051 | 0.0075069 | 0.0097418 | 152.1685 | 166.4736 | 0.2644 | 0.0017229 | 159.321 | 7.1525 | 156.9369 | 1.0378 | 0.046593 | 1.0381 | 0.046605
44.32 | 13.6239 | 0.0075069 | 0.0090255 | 152.1948 | 165.8187 | 0.2381 | 0.0015516 | 159.0068 | 6.812 | 156.7361 | 1.0358 | 0.044374 | 1.0361 | 0.044386
44.34 | 12.6545 | 0.0075069 | 0.007951 | 152.694 | 165.3485 | -0.2611 | -0.0017014 | 159.0213 | 6.3273 | 156.9122 | 1.0359 | 0.041217 | 1.0362 | 0.041227
44.36 | 11.5279 | 0.0075069 | 0.0068766 | 152.816 | 164.3439 | -0.3831 | -0.0024964 | 158.58 | 5.764 | 156.6586 | 1.033 | 0.037547 | 1.0333 | 0.037557
44.38 | 10.1655 | 0.0073192 | 0.0056589 | 153.2144 | 163.3799 | -0.7815 | -0.0050926 | 158.2972 | 5.0828 | 156.6029 | 1.0312 | 0.03311 | 1.0314 | 0.033118
44.4 | 8.7245 | 0.0069439 | 0.0042262 | 153.3158 | 162.0403 | -0.8829 | -0.0057533 | 157.6781 | 4.3623 | 156.224 | 1.0271 | 0.028417 | 1.0274 | 0.028424
44.42 | 7.2573 | 0.0067562 | 0.0030801 | 154.4879 | 161.7452 | -1.055 | -0.0068748 | 158.1166 | 3.6287 | 156.907 | 1.03 | 0.023638 | 1.0303 | 0.023644
44.44 | 5.4496 | 0.0065685 | 0.0017908 | 153.9108 | 159.3604 | -1.4779 | -0.0096306 | 156.6356 | 2.7248 | 155.7273 | 1.0204 | 0.01775 | 1.0206 | 0.017754
44.46 | 3.7466 | 0.0060055 | 0.00064468 | 154.7984 | 158.545 | -1.3655 | -0.0088981 | 156.6717 | 1.8733 | 156.0473 | 1.0206 | 0.012203 | 1.0208 | 0.012206
44.48 | 1.834 | 0.0058178 | -0.00050142 | 155.2511 | 157.0851 | -1.8182 | -0.011848 | 156.1681 | 0.91699 | 155.8624 | 1.0173 | 0.0059734 | 1.0176 | 0.005975
44.5 | -0.0524 | 0.0052548 | -0.0017908 | 154.8228 | 154.7704 | -1.3899 | -0.0090571 | 154.7966 | -0.0262 | 154.8053 | 1.0084 | -0.00017067 | 1.0086 | -0.00017071
44.52 | -1.8864 | 0.0048795 | -0.0027936 | 155.1791 | 153.2927 | -1.7462 | -0.011379 | 154.2359 | -0.94319 | 154.5503 | 1.0047 | -0.0061441 | 1.005 | -0.0061457
44.54 | -3.7466 | 0.0045041 | -0.0039397 | 155.1967 | 151.4501 | -1.7638 | -0.011494 | 153.3234 | -1.8733 | 153.9478 | 0.99877 | -0.012203 | 0.99903 | -0.012206
44.56 | -5.6068 | 0.0039411 | -0.0050142 | 155.084 | 149.4772 | -1.6511 | -0.010759 | 152.2806 | -2.8034 | 153.2151 | 0.99198 | -0.018262 | 0.99224 | -0.018266
44.58 | -7.2049 | 0.0031904 | -0.0060886 | 156.3257 | 149.1208 | -1.8928 | -0.012334 | 152.7232 | -3.6025 | 153.9241 | 0.99487 | -0.023467 | 0.99512 | -0.023473
44.6 | -8.7769 | 0.0028151 | -0.0069482 | 156.2315 | 147.4546 | -1.7986 | -0.01172 | 151.843 | -4.3885 | 153.3059 | 0.98913 | -0.028587 | 0.98938 | -0.028595
44.62 | -10.2179 | 0.0022521 | -0.0078794 | 156.2585 | 146.0406 | -1.8256 | -0.011896 | 151.1495 | -5.109 | 152.8525 | 0.98461 | -0.033281 | 0.98487 | -0.033289
44.64 | -11.4493 | 0.0018767 | -0.0086674 | 156.1439 | 144.6946 | -1.711 | -0.01115 | 150.4192 | -5.7247 | 152.3275 | 0.97986 | -0.037291 | 0.98011 | -0.037301
44.66 | -12.6545 | 0.0015014 | -0.0094553 | 155.9534 | 143.2989 | -1.5205 | -0.0099082 | 149.6261 | -6.3273 | 151.7352 | 0.97469 | -0.041217 | 0.97494 | -0.041227
44.68 | -13.5191 | 0.00093836 | -0.0099567 | 155.9492 | 142.4301 | -1.5163 | -0.0098808 | 149.1896 | -6.7596 | 151.4428 | 0.97185 | -0.044033 | 0.9721 | -0.044044
44.7 | -14.2527 | 0.00056302 | -0.010458 | 155.7919 | 141.5392 | -1.359 | -0.0088558 | 148.6656 | -7.1263 | 151.041 | 0.96843 | -0.046422 | 0.96868 | -0.046434
44.72 | -14.6981 | 0.00037534 | -0.010745 | 155.6721 | 140.974 | -1.2392 | -0.0080751 | 148.3231 | -7.349 | 150.7727 | 0.9662 | -0.047873 | 0.96645 | -0.047885
44.74 | -14.9601 | 0 | -0.011031 | 155.3134 | 140.3533 | -0.8805 | -0.0057377 | 147.8334 | -7.48 | 150.3267 | 0.96301 | -0.048726 | 0.96326 | -0.048739
44.76 | -14.8029 | -0.00018767 | -0.010816 | 155.1784 | 140.3755 | -0.7455 | -0.004858 | 147.777 | -7.4014 | 150.2441 | 0.96264 | -0.048214 | 0.96289 | -0.048227
44.78 | -14.4623 | -0.00037534 | -0.010458 | 154.7659 | 140.3036 | -0.333 | -0.00217 | 147.5348 | -7.2311 | 149.9451 | 0.96107 | -0.047105 | 0.96131 | -0.047117
44.8 | -14.0955 | -0.00037534 | -0.0101 | 154.6871 | 140.5916 | -0.2542 | -0.0016565 | 147.6394 | -7.0477 | 149.9886 | 0.96175 | -0.04591 | 0.96199 | -0.045922
44.82 | -13.6501 | -0.00037534 | -0.0094553 | 154.7252 | 141.0751 | -0.2923 | -0.0019047 | 147.9001 | -6.8251 | 150.1752 | 0.96345 | -0.04446 | 0.96369 | -0.044471
44.84 | -12.7069 | -0.00037534 | -0.0083808 | 154.4737 | 141.7668 | -0.0408 | -0.00026587 | 148.1202 | -6.3535 | 150.2381 | 0.96488 | -0.041387 | 0.96513 | -0.041398
44.86 | -11.5017 | -0.00018767 | -0.0068766 | 153.3071 | 141.8054 | 0.1258 | 0.00081976 | 147.5562 | -5.7509 | 149.4732 | 0.96121 | -0.037462 | 0.96145 | -0.037472
44.88 | -10.1655 | 0 | -0.005444 | 154.2491 | 144.0836 | 0.1838 | 0.0011977 | 149.1663 | -5.0828 | 150.8606 | 0.97169 | -0.03311 | 0.97194 | -0.033118
44.9 | -8.5935 | 0 | -0.0040113 | 152.957 | 144.3635 | 0.4759 | 0.0031012 | 148.6602 | -4.2968 | 150.0925 | 0.9684 | -0.02799 | 0.96865 | -0.027997
44.92 | -7.0215 | 0.00056302 | -0.0028652 | 153.5583 | 146.5368 | 0.8746 | 0.0056992 | 150.0475 | -3.5108 | 151.2178 | 0.97744 | -0.02287 | 0.97769 | -0.022876
44.94 | -5.3186 | 0.00093836 | -0.0015043 | 152.4486 | 147.13 | 0.9843 | 0.0064141 | 149.7893 | -2.6593 | 150.6757 | 0.97575 | -0.017323 | 0.976 | -0.017327
44.96 | -3.4322 | 0.001126 | -0.00042979 | 152.3264 | 148.8942 | 1.1065 | 0.0072104 | 150.6103 | -1.7161 | 151.1823 | 0.9811 | -0.011179 | 0.98135 | -0.011182
44.98 | -1.6244 | 0.001689 | 0.00078794 | 152.1038 | 150.4794 | 1.3291 | 0.0086609 | 151.2916 | -0.81219 | 151.5623 | 0.98554 | -0.0052908 | 0.98579 | -0.0052921
45 | 0.2882 | 0.0022521 | 0.001934 | 152.2186 | 152.5068 | 1.2143 | 0.0079129 | 152.3627 | 0.1441 | 152.3147 | 0.99252 | 0.00093868 | 0.99277 | 0.00093892
45.02 | 2.1222 | 0.0024397 | 0.0029369 | 152.1813 | 154.3035 | 1.2516 | 0.0081559 | 153.2424 | 1.0611 | 152.8887 | 0.99825 | 0.0069121 | 0.9985 | 0.0069139
45.04 | 3.8252 | 0.0030028 | 0.0040113 | 151.7608 | 155.586 | 1.6721 | 0.010896 | 153.6734 | 1.9126 | 153.0359 | 1.0011 | 0.012459 | 1.0013 | 0.012462
45.06 | 5.6592 | 0.0035658 | 0.0050142 | 151.9001 | 157.5593 | 1.5328 | 0.0099883 | 154.7297 | 2.8296 | 153.7865 | 1.0079 | 0.018432 | 1.0082 | 0.018437
45.08 | 7.3097 | 0.0041288 | 0.006017 | 151.0375 | 158.3472 | 1.3954 | 0.009093 | 154.6924 | 3.6549 | 153.4741 | 1.0077 | 0.023808 | 1.008 | 0.023815
45.1 | 9.0127 | 0.0045041 | 0.0069482 | 151.0867 | 160.0994 | 1.3462 | 0.0087724 | 155.5931 | 4.5064 | 154.0909 | 1.0136 | 0.029355 | 1.0138 | 0.029363
45.12 | 10.3751 | 0.0048795 | 0.0078078 | 150.9987 | 161.3738 | 1.4342 | 0.0093458 | 156.1863 | 5.1876 | 154.4571 | 1.0174 | 0.033793 | 1.0177 | 0.033801
45.14 | 11.7375 | 0.0052548 | 0.0085957 | 151.1038 | 162.8413 | 1.3291 | 0.0086609 | 156.9726 | 5.8688 | 155.0163 | 1.0225 | 0.03823 | 1.0228 | 0.03824
45.16 | 12.8379 | 0.0058178 | 0.0092404 | 151.2595 | 164.0974 | 1.1734 | 0.0076463 | 157.6785 | 6.419 | 155.5388 | 1.0271 | 0.041814 | 1.0274 | 0.041825
45.18 | 13.7025 | 0.0061932 | 0.0097418 | 151.3206 | 165.0231 | 1.1123 | 0.0072482 | 158.1719 | 6.8513 | 155.8881 | 1.0304 | 0.04463 | 1.0306 | 0.044642
45.2 | 14.3313 | 0.0065685 | 0.010243 | 151.5529 | 165.8842 | 0.88 | 0.0057344 | 158.7185 | 7.1656 | 156.33 | 1.0339 | 0.046678 | 1.0342 | 0.04669
45.22 | 15.0911 | 0.0067562 | 0.010673 | 151.5975 | 166.6886 | 0.8354 | 0.0054438 | 159.143 | 7.5455 | 156.6279 | 1.0367 | 0.049153 | 1.037 | 0.049166
45.24 | 15.4055 | 0.0073192 | 0.010888 | 151.7897 | 167.1952 | 0.6432 | 0.0041913 | 159.4924 | 7.7027 | 156.9249 | 1.039 | 0.050177 | 1.0392 | 0.05019
45.26 | 15.3793 | 0.0073192 | 0.010816 | 152.1992 | 167.5785 | 0.2337 | 0.0015229 | 159.8888 | 7.6896 | 157.3256 | 1.0415 | 0.050092 | 1.0418 | 0.050104
45.28 | 14.9863 | 0.0075069 | 0.01053 | 152.187 | 167.1733 | 0.2459 | 0.0016024 | 159.6801 | 7.4931 | 157.1824 | 1.0402 | 0.048812 | 1.0404 | 0.048824
45.3 | 14.4361 | 0.0076945 | 0.010028 | 152.5645 | 167.0006 | -0.1316 | -0.00085756 | 159.7825 | 7.218 | 157.3765 | 1.0409 | 0.04702 | 1.0411 | 0.047032
45.32 | 13.6501 | 0.0076945 | 0.0092404 | 152.9497 | 166.5998 | -0.5168 | -0.0033677 | 159.7748 | 6.8251 | 157.4997 | 1.0408 | 0.04446 | 1.0411 | 0.044471
45.34 | 12.7069 | 0.0076945 | 0.0082376 | 152.9064 | 165.6133 | -0.4735 | -0.0030855 | 159.2599 | 6.3535 | 157.142 | 1.0374 | 0.041387 | 1.0377 | 0.041398
45.36 | 11.5541 | 0.0076945 | 0.0070198 | 152.9815 | 164.5356 | -0.5486 | -0.0035749 | 158.7586 | 5.7771 | 156.8329 | 1.0342 | 0.037633 | 1.0344 | 0.037642
45.38 | 10.4013 | 0.0075069 | 0.0059454 | 153.1693 | 163.5706 | -0.7364 | -0.0047987 | 158.37 | 5.2007 | 156.6364 | 1.0316 | 0.033878 | 1.0319 | 0.033887
45.4 | 8.8031 | 0.0073192 | 0.0043695 | 154.5294 | 163.3325 | -1.0965 | -0.0071452 | 158.931 | 4.4016 | 157.4638 | 1.0353 | 0.028673 | 1.0356 | 0.02868
45.42 | 7.2835 | 0.0069439 | 0.0031518 | 154.6715 | 161.955 | -1.2386 | -0.0080712 | 158.3133 | 3.6418 | 157.0993 | 1.0313 | 0.023723 | 1.0315 | 0.023729
45.44 | 5.5544 | 0.0065685 | 0.0020057 | 154.8071 | 160.3615 | -1.3742 | -0.0089548 | 157.5843 | 2.7772 | 156.6586 | 1.0265 | 0.018091 | 1.0268 | 0.018096
45.46 | 3.799 | 0.0063808 | 0.00078794 | 155.0852 | 158.8842 | -1.6523 | -0.010767 | 156.9847 | 1.8995 | 156.3515 | 1.0226 | 0.012374 | 1.0229 | 0.012377
45.48 | 1.8078 | 0.0058178 | -0.00050142 | 155.2005 | 157.0083 | -1.7676 | -0.011518 | 156.1044 | 0.90389 | 155.8031 | 1.0169 | 0.0058881 | 1.0172 | 0.0058896
45.5 | 0.0524 | 0.0056302 | -0.0015759 | 155.2108 | 155.2632 | -1.7779 | -0.011585 | 155.237 | 0.0262 | 155.2283 | 1.0112 | 0.00017067 | 1.0115 | 0.00017071
45.52 | -1.9388 | 0.0050671 | -0.0027936 | 155.4872 | 153.5484 | -2.0543 | -0.013387 | 154.5178 | -0.96939 | 154.8409 | 1.0066 | -0.0063148 | 1.0068 | -0.0063164
45.54 | -3.7204 | 0.0045041 | -0.0038681 | 155.5048 | 151.7844 | -2.0719 | -0.013501 | 153.6446 | -1.8602 | 154.2647 | 1.0009 | -0.012118 | 1.0011 | -0.012121
45.56 | -5.4758 | 0.0037534 | -0.0049425 | 155.3621 | 149.8863 | -1.9292 | -0.012571 | 152.6242 | -2.7379 | 153.5368 | 0.99422 | -0.017835 | 0.99447 | -0.01784
45.58 | -7.3097 | 0.0035658 | -0.0059454 | 155.4348 | 148.1251 | -2.0019 | -0.013045 | 151.7799 | -3.6549 | 152.9982 | 0.98872 | -0.023808 | 0.98897 | -0.023815
45.6 | -8.7507 | 0.0028151 | -0.0068766 | 155.1768 | 146.4261 | -1.7439 | -0.011364 | 150.8014 | -4.3754 | 152.2599 | 0.98235 | -0.028502 | 0.9826 | -0.028509
45.62 | -10.1393 | 0.0026274 | -0.0077362 | 156.1718 | 146.0325 | -1.7389 | -0.011331 | 151.1021 | -5.0697 | 152.792 | 0.98431 | -0.033025 | 0.98456 | -0.033033
45.64 | -11.5017 | 0.0020644 | -0.0085957 | 156.0512 | 144.5495 | -1.6183 | -0.010545 | 150.3003 | -5.7509 | 152.2173 | 0.97908 | -0.037462 | 0.97933 | -0.037472
45.66 | -12.6545 | 0.0015014 | -0.009312 | 156.009 | 143.3545 | -1.5761 | -0.01027 | 149.6817 | -6.3273 | 151.7908 | 0.97505 | -0.041217 | 0.9753 | -0.041227
45.68 | -13.4405 | 0.00093836 | -0.0098851 | 155.4785 | 142.038 | -1.0456 | -0.0068135 | 148.7582 | -6.7203 | 150.9983 | 0.96904 | -0.043777 | 0.96928 | -0.043788
45.7 | -14.2003 | 0.00075069 | -0.010315 | 155.5207 | 141.3204 | -1.0878 | -0.0070885 | 148.4206 | -7.1001 | 150.7873 | 0.96684 | -0.046252 | 0.96708 | -0.046263
45.72 | -14.6457 | 0.00037534 | -0.010673 | 155.5873 | 140.9416 | -1.1544 | -0.0075225 | 148.2645 | -7.3228 | 150.7054 | 0.96582 | -0.047702 | 0.96607 | -0.047714
45.74 | -14.9339 | 0.00018767 | -0.010888 | 155.5743 | 140.6404 | -1.1414 | -0.0074378 | 148.1074 | -7.4669 | 150.5963 | 0.9648 | -0.048641 | 0.96504 | -0.048653
45.76 | -14.8291 | 0 | -0.010745 | 155.1567 | 140.3276 | -0.7238 | -0.0047166 | 147.7422 | -7.4145 | 150.2137 | 0.96242 | -0.0483 | 0.96266 | -0.048312
45.78 | -14.5409 | 0 | -0.010386 | 155.267 | 140.7261 | -0.8341 | -0.0054353 | 147.9966 | -7.2704 | 150.42 | 0.96407 | -0.047361 | 0.96432 | -0.047373
45.8 | -14.2265 | 0 | -0.010028 | 155.1175 | 140.891 | -0.6846 | -0.0044611 | 148.0043 | -7.1132 | 150.3753 | 0.96412 | -0.046337 | 0.96437 | -0.046349
45.82 | -13.6501 | -0.00018767 | -0.009312 | 154.7472 | 141.0971 | -0.3143 | -0.0020481 | 147.9221 | -6.8251 | 150.1972 | 0.96359 | -0.04446 | 0.96384 | -0.044471
45.84 | -12.6283 | 0 | -0.0080943 | 154.3889 | 141.7606 | 0.044 | 0.00028672 | 148.0747 | -6.3142 | 150.1795 | 0.96458 | -0.041131 | 0.96483 | -0.041142
45.86 | -11.5541 | 0 | -0.0067333 | 154.1162 | 142.5621 | 0.3167 | 0.0020637 | 148.3391 | -5.7771 | 150.2648 | 0.96631 | -0.037633 | 0.96655 | -0.037642
45.88 | -10.1131 | 0.00018767 | -0.0053007 | 154.1144 | 144.0013 | 0.3185 | 0.0020755 | 149.0578 | -5.0566 | 150.7434 | 0.97099 | -0.032939 | 0.97124 | -0.032948
45.9 | -8.6197 | 0.00056302 | -0.0038681 | 152.8837 | 144.264 | 0.5492 | 0.0035788 | 148.5738 | -4.3099 | 150.0105 | 0.96784 | -0.028075 | 0.96808 | -0.028082
45.92 | -6.9429 | 0.00093836 | -0.0025787 | 152.4364 | 145.4935 | 0.9965 | 0.0064936 | 148.9649 | -3.4715 | 150.1221 | 0.97038 | -0.022614 | 0.97063 | -0.02262
45.94 | -5.2924 | 0.0015014 | -0.0014326 | 152.1453 | 146.8529 | 1.2876 | 0.0083905 | 149.4991 | -2.6462 | 150.3812 | 0.97386 | -0.017238 | 0.97411 | -0.017242
45.96 | -3.406 | 0.001689 | -0.00021489 | 153.3832 | 149.9772 | 1.0497 | 0.0068403 | 151.6802 | -1.703 | 152.2479 | 0.98807 | -0.011094 | 0.98832 | -0.011096
45.98 | -1.6506 | 0.0020644 | 0.00085957 | 152.0759 | 150.4253 | 1.357 | 0.0088427 | 151.2506 | -0.82529 | 151.5257 | 0.98527 | -0.0053761 | 0.98552 | -0.0053775
46 | 0.2096 | 0.0024397 | 0.0020773 | 152.1031 | 152.3127 | 1.3298 | 0.0086655 | 152.2079 | 0.1048 | 152.173 | 0.99151 | 0.00068268 | 0.99176 | 0.00068286
46.02 | 2.096 | 0.0030028 | 0.0030801 | 152.0405 | 154.1365 | 1.3924 | 0.0090734 | 153.0885 | 1.048 | 152.7392 | 0.99724 | 0.0068268 | 0.9975 | 0.0068285
46.04 | 3.9562 | 0.0035658 | 0.0041546 | 152.2412 | 156.1974 | 1.1917 | 0.0077656 | 154.2193 | 1.9781 | 153.5599 | 1.0046 | 0.012886 | 1.0049 | 0.012889
46.06 | 5.6854 | 0.0041288 | 0.0052291 | 152.249 | 157.9344 | 1.1839 | 0.0077148 | 155.0917 | 2.8427 | 154.1441 | 1.0103 | 0.018518 | 1.0106 | 0.018522
46.08 | 7.3883 | 0.0045041 | 0.0061603 | 151.3937 | 158.782 | 1.0392 | 0.0067718 | 155.0879 | 3.6942 | 153.8565 | 1.0103 | 0.024064 | 1.0105 | 0.024071
46.1 | 8.9341 | 0.0048795 | 0.0070915 | 151.4175 | 160.3516 | 1.0154 | 0.0066167 | 155.8846 | 4.4671 | 154.3955 | 1.0155 | 0.029099 | 1.0157 | 0.029107
46.12 | 10.3751 | 0.0054425 | 0.007951 | 151.0751 | 161.4502 | 1.3578 | 0.008848 | 156.2627 | 5.1876 | 154.5335 | 1.0179 | 0.033793 | 1.0182 | 0.033801
46.14 | 11.7637 | 0.0060055 | 0.008739 | 151.0421 | 162.8058 | 1.3908 | 0.009063 | 156.924 | 5.8819 | 154.9633 | 1.0222 | 0.038315 | 1.0225 | 0.038325
46.16 | 12.7855 | 0.0063808 | 0.0093837 | 151.2216 | 164.0071 | 1.2113 | 0.0078933 | 157.6144 | 6.3928 | 155.4834 | 1.0267 | 0.041643 | 1.027 | 0.041654
46.18 | 13.6239 | 0.0069439 | 0.0099567 | 151.5761 | 165.2 | 0.8568 | 0.0055832 | 158.3881 | 6.812 | 156.1174 | 1.0318 | 0.044374 | 1.032 | 0.044386
46.2 | 14.3575 | 0.0071315 | 0.010386 | 151.8379 | 166.1954 | 0.595 | 0.0038773 | 159.0166 | 7.1787 | 156.6237 | 1.0359 | 0.046764 | 1.0361 | 0.046776
46.22 | 14.9863 | 0.0075069 | 0.010745 | 151.8224 | 166.8087 | 0.6105 | 0.0039783 | 159.3155 | 7.4931 | 156.8178 | 1.0378 | 0.048812 | 1.0381 | 0.048824
46.24 | 15.4841 | 0.0076945 | 0.011103 | 152.079 | 167.5631 | 0.3539 | 0.0023062 | 159.821 | 7.742 | 157.2404 | 1.0411 | 0.050433 | 1.0414 | 0.050446
46.26 | 15.3531 | 0.0078822 | 0.011031 | 152.2491 | 167.6022 | 0.1838 | 0.0011977 | 159.9256 | 7.6765 | 157.3668 | 1.0418 | 0.050006 | 1.042 | 0.050019
46.28 | 15.0125 | 0.0080699 | 0.010673 | 152.4561 | 167.4686 | -0.0232 | -0.00015118 | 159.9623 | 7.5062 | 157.4603 | 1.042 | 0.048897 | 1.0423 | 0.048909
46.3 | 14.2789 | 0.0080699 | 0.0101 | 152.4163 | 166.6952 | 0.0166 | 0.00010817 | 159.5557 | 7.1394 | 157.1759 | 1.0394 | 0.046508 | 1.0396 | 0.046519
46.32 | 13.6501 | 0.0080699 | 0.0092404 | 152.9055 | 166.5556 | -0.4726 | -0.0030796 | 159.7306 | 6.8251 | 157.4555 | 1.0405 | 0.04446 | 1.0408 | 0.044471
46.34 | 12.6283 | 0.0080699 | 0.0083092 | 152.7494 | 165.3777 | -0.3165 | -0.0020624 | 159.0636 | 6.3142 | 156.9588 | 1.0362 | 0.041131 | 1.0364 | 0.041142
46.36 | 11.5803 | 0.0080699 | 0.0071631 | 152.8752 | 164.4555 | -0.4423 | -0.0028822 | 158.6654 | 5.7902 | 156.7353 | 1.0336 | 0.037718 | 1.0338 | 0.037728
46.38 | 10.2703 | 0.0078822 | 0.0058021 | 154.2778 | 164.5481 | -0.8449 | -0.0055057 | 159.413 | 5.1352 | 157.7012 | 1.0384 | 0.033451 | 1.0387 | 0.03346
46.4 | 8.8293 | 0.0076945 | 0.0045844 | 154.6269 | 163.4562 | -1.194 | -0.0077806 | 159.0416 | 4.4147 | 157.57 | 1.036 | 0.028758 | 1.0363 | 0.028765
46.42 | 7.1787 | 0.0073192 | 0.003295 | 154.6165 | 161.7952 | -1.1836 | -0.0077128 | 158.2059 | 3.5894 | 157.0094 | 1.0306 | 0.023382 | 1.0308 | 0.023388
46.44 | 5.502 | 0.0069439 | 0.0020057 | 154.8306 | 160.3326 | -1.3977 | -0.009108 | 157.5816 | 2.751 | 156.6646 | 1.0265 | 0.01792 | 1.0268 | 0.017925
46.46 | 3.6942 | 0.0065685 | 0.00078794 | 155.0332 | 158.7274 | -1.6003 | -0.010428 | 156.8803 | 1.8471 | 156.2646 | 1.0219 | 0.012032 | 1.0222 | 0.012035
46.48 | 1.9388 | 0.0061932 | -0.00028652 | 154.9326 | 156.8714 | -1.4997 | -0.0097726 | 155.902 | 0.96939 | 155.5789 | 1.0156 | 0.0063148 | 1.0158 | 0.0063164
46.5 | -0.0262 | 0.0058178 | -0.0015043 | 154.962 | 154.9358 | -1.5291 | -0.0099642 | 154.9489 | -0.0131 | 154.9533 | 1.0094 | -8.5335e-05 | 1.0096 | -8.5357e-05
46.52 | -1.9126 | 0.0050671 | -0.0026503 | 155.2835 | 153.3709 | -1.8506 | -0.012059 | 154.3272 | -0.95629 | 154.646 | 1.0053 | -0.0062295 | 1.0056 | -0.0062311
46.54 | -3.6942 | 0.0045041 | -0.0036532 | 155.3134 | 151.6192 | -1.8805 | -0.012254 | 153.4663 | -1.8471 | 154.082 | 0.99971 | -0.012032 | 0.99996 | -0.012035
46.56 | -5.5806 | 0.0043165 | -0.0047993 | 155.4286 | 149.848 | -1.9957 | -0.013005 | 152.6383 | -2.7903 | 153.5684 | 0.99431 | -0.018176 | 0.99457 | -0.018181
46.58 | -7.2573 | 0.0037534 | -0.0058021 | 155.4019 | 148.1446 | -1.969 | -0.012831 | 151.7732 | -3.6287 | 152.9828 | 0.98868 | -0.023638 | 0.98893 | -0.023644
46.6 | -8.8031 | 0.0033781 | -0.0067333 | 156.3085 | 147.5054 | -1.8756 | -0.012222 | 151.9069 | -4.4016 | 153.3741 | 0.98955 | -0.028673 | 0.9898 | -0.02868
46.62 | -10.3227 | 0.0028151 | -0.0076645 | 156.3829 | 146.0602 | -1.95 | -0.012707 | 151.2215 | -5.1614 | 152.942 | 0.98508 | -0.033622 | 0.98534 | -0.033631
46.64 | -11.4755 | 0.0022521 | -0.0083808 | 156.3421 | 144.8666 | -1.9092 | -0.012441 | 150.6043 | -5.7378 | 152.5169 | 0.98106 | -0.037377 | 0.98131 | -0.037386
46.66 | -12.6545 | 0.001689 | -0.0092404 | 156.0364 | 143.3819 | -1.6035 | -0.010449 | 149.7091 | -6.3273 | 151.8182 | 0.97523 | -0.041217 | 0.97548 | -0.041227
46.68 | -13.5453 | 0.0015014 | -0.0097418 | 155.8185 | 142.2732 | -1.3856 | -0.0090291 | 149.0458 | -6.7727 | 151.3034 | 0.97091 | -0.044118 | 0.97116 | -0.044129
46.7 | -14.2003 | 0.001126 | -0.010243 | 155.8228 | 141.6225 | -1.3899 | -0.0090571 | 148.7227 | -7.1001 | 151.0894 | 0.9688 | -0.046252 | 0.96905 | -0.046263
46.72 | -14.6719 | 0.00075069 | -0.01053 | 155.7375 | 141.0656 | -1.3046 | -0.0085013 | 148.4016 | -7.3359 | 150.8469 | 0.96671 | -0.047788 | 0.96696 | -0.0478
46.74 | -14.8815 | 0.00037534 | -0.010745 | 155.3512 | 140.4697 | -0.9183 | -0.005984 | 147.9105 | -7.4407 | 150.3907 | 0.96351 | -0.04847 | 0.96376 | -0.048483
46.76 | -14.8029 | 0.00018767 | -0.010673 | 155.187 | 140.3841 | -0.7541 | -0.004914 | 147.7856 | -7.4014 | 150.2527 | 0.9627 | -0.048214 | 0.96295 | -0.048227
46.78 | -14.5409 | 0.00018767 | -0.010386 | 155.1014 | 140.5605 | -0.6685 | -0.0043562 | 147.831 | -7.2704 | 150.2544 | 0.963 | -0.047361 | 0.96324 | -0.047373
46.8 | -14.1741 | 0 | -0.0101 | 155.1493 | 140.9752 | -0.7164 | -0.0046683 | 148.0623 | -7.087 | 150.4246 | 0.9645 | -0.046166 | 0.96475 | -0.046178
46.82 | -13.6763 | 0 | -0.0093837 | 154.9697 | 141.2934 | -0.5368 | -0.003498 | 148.1315 | -6.8382 | 150.4109 | 0.96495 | -0.044545 | 0.9652 | -0.044556
46.84 | -12.7069 | 0 | -0.0082376 | 154.5792 | 141.8723 | -0.1463 | -0.00095335 | 148.2257 | -6.3535 | 150.3436 | 0.96557 | -0.041387 | 0.96581 | -0.041398
46.86 | -11.5279 | 0.00018767 | -0.0068049 | 154.2285 | 142.7006 | 0.2044 | 0.001332 | 148.4645 | -5.764 | 150.3859 | 0.96712 | -0.037547 | 0.96737 | -0.037557
46.88 | -10.2179 | 0.00037534 | -0.0053723 | 154.011 | 143.7931 | 0.4219 | 0.0027493 | 148.902 | -5.109 | 150.605 | 0.96997 | -0.033281 | 0.97022 | -0.033289
46.9 | -8.7507 | 0.00075069 | -0.0040113 | 153.7341 | 144.9834 | 0.6988 | 0.0045537 | 149.3587 | -4.3754 | 150.8172 | 0.97295 | -0.028502 | 0.9732 | -0.028509
46.92 | -7.0477 | 0.00093836 | -0.002722 | 152.8049 | 145.7572 | 0.628 | 0.0040923 | 149.281 | -3.5239 | 150.4557 | 0.97244 | -0.022955 | 0.97269 | -0.022961
46.94 | -5.24 | 0.0015014 | -0.001361 | 152.4731 | 147.2331 | 0.9598 | 0.0062544 | 149.8531 | -2.62 | 150.7264 | 0.97617 | -0.017067 | 0.97642 | -0.017071
46.96 | -3.5108 | 0.001689 | -0.00028652 | 152.4274 | 148.9166 | 1.0055 | 0.0065522 | 150.672 | -1.7554 | 151.2571 | 0.9815 | -0.011435 | 0.98175 | -0.011438
46.98 | -1.5982 | 0.0022521 | 0.0009312 | 152.2015 | 150.6033 | 1.2314 | 0.0080243 | 151.4024 | -0.79909 | 151.6688 | 0.98626 | -0.0052054 | 0.98651 | -0.0052068
47 | 0.2096 | 0.0028151 | 0.0020773 | 152.0093 | 152.2189 | 1.4236 | 0.0092767 | 152.1141 | 0.1048 | 152.0792 | 0.9909 | 0.00068268 | 0.99115 | 0.00068286
47.02 | 2.1484 | 0.0033781 | 0.0031518 | 152.0515 | 154.1999 | 1.3814 | 0.0090017 | 153.1257 | 1.0742 | 152.7676 | 0.99749 | 0.0069975 | 0.99774 | 0.0069993
47.04 | 3.9038 | 0.0037534 | 0.0041546 | 152.1295 | 156.0333 | 1.3034 | 0.0084935 | 154.0814 | 1.9519 | 153.4308 | 1.0037 | 0.012715 | 1.004 | 0.012718
47.06 | 5.633 | 0.0043165 | 0.0052291 | 152.188 | 157.821 | 1.2449 | 0.0081123 | 155.0045 | 2.8165 | 154.0657 | 1.0097 | 0.018347 | 1.01 | 0.018352
47.08 | 7.3097 | 0.0045041 | 0.0061603 | 152.0768 | 159.3865 | 1.3561 | 0.0088369 | 155.7317 | 3.6549 | 154.5134 | 1.0145 | 0.023808 | 1.0147 | 0.023815
47.1 | 8.9079 | 0.0050671 | 0.0070915 | 152.3937 | 161.3016 | 1.0392 | 0.0067718 | 156.8477 | 4.454 | 155.363 | 1.0217 | 0.029014 | 1.022 | 0.029021
47.12 | 10.4013 | 0.0056302 | 0.007951 | 152.4376 | 162.8389 | 0.9953 | 0.0064858 | 157.6383 | 5.2007 | 155.9047 | 1.0269 | 0.033878 | 1.0271 | 0.033887
47.14 | 11.6327 | 0.0061932 | 0.0086674 | 151.5497 | 163.1824 | 0.8832 | 0.0057553 | 157.3661 | 5.8164 | 155.4273 | 1.0251 | 0.037889 | 1.0254 | 0.037898
47.16 | 12.8903 | 0.0063808 | 0.0093837 | 151.6061 | 164.4964 | 0.8268 | 0.0053878 | 158.0513 | 6.4452 | 155.9029 | 1.0296 | 0.041985 | 1.0298 | 0.041996
47.18 | 13.7287 | 0.0067562 | 0.0099567 | 151.5071 | 165.2358 | 0.9258 | 0.0060329 | 158.3715 | 6.8643 | 156.0833 | 1.0317 | 0.044716 | 1.0319 | 0.044727
47.2 | 14.4361 | 0.0069439 | 0.010386 | 151.858 | 166.2941 | 0.5749 | 0.0037463 | 159.076 | 7.218 | 156.67 | 1.0362 | 0.04702 | 1.0365 | 0.047032
47.22 | 15.0125 | 0.0073192 | 0.010816 | 151.9074 | 166.9199 | 0.5255 | 0.0034244 | 159.4136 | 7.5062 | 156.9116 | 1.0384 | 0.048897 | 1.0387 | 0.048909
47.24 | 15.4317 | 0.0076945 | 0.011103 | 151.9898 | 167.4215 | 0.4431 | 0.0028874 | 159.7056 | 7.7158 | 157.1337 | 1.0403 | 0.050262 | 1.0406 | 0.050275
47.26 | 15.4317 | 0.0078822 | 0.011031 | 152.2571 | 167.6888 | 0.1758 | 0.0011456 | 159.9729 | 7.7158 | 157.401 | 1.0421 | 0.050262 | 1.0424 | 0.050275
47.28 | 14.9339 | 0.0080699 | 0.010673 | 152.3701 | 167.304 | 0.0628 | 0.00040923 | 159.837 | 7.4669 | 157.3481 | 1.0412 | 0.048641 | 1.0415 | 0.048653
47.3 | 14.3313 | 0.0080699 | 0.0101 | 152.5927 | 166.924 | -0.1598 | -0.0010413 | 159.7583 | 7.1656 | 157.3698 | 1.0407 | 0.046678 | 1.041 | 0.04669
47.32 | 13.6239 | 0.0080699 | 0.0093837 | 152.5562 | 166.1801 | -0.1233 | -0.00080347 | 159.3682 | 6.812 | 157.0975 | 1.0382 | 0.044374 | 1.0384 | 0.044386
47.34 | 12.7593 | 0.0080699 | 0.0084525 | 152.9345 | 165.6938 | -0.5016 | -0.0032686 | 159.3142 | 6.3797 | 157.1876 | 1.0378 | 0.041558 | 1.0381 | 0.041569
47.36 | 11.5017 | 0.0080699 | 0.0072347 | 153.2814 | 164.7831 | -0.8485 | -0.0055292 | 159.0323 | 5.7509 | 157.1153 | 1.036 | 0.037462 | 1.0362 | 0.037472
47.38 | 10.1655 | 0.0078822 | 0.0058021 | 153.6123 | 163.7778 | -1.1794 | -0.0076854 | 158.6951 | 5.0828 | 157.0008 | 1.0338 | 0.03311 | 1.034 | 0.033118
47.4 | 8.7769 | 0.0075069 | 0.0045844 | 154.5698 | 163.3467 | -1.1369 | -0.0074085 | 158.9583 | 4.3885 | 157.4954 | 1.0355 | 0.028587 | 1.0357 | 0.028595
47.42 | 7.1525 | 0.0071315 | 0.0032234 | 154.9358 | 162.0883 | -1.5029 | -0.0097935 | 158.5121 | 3.5763 | 157.32 | 1.0326 | 0.023296 | 1.0328 | 0.023302
47.44 | 5.502 | 0.0069439 | 0.0020057 | 155.007 | 160.509 | -1.5741 | -0.010257 | 157.758 | 2.751 | 156.841 | 1.0277 | 0.01792 | 1.0279 | 0.017925
47.46 | 3.7204 | 0.0063808 | 0.00078794 | 155.2095 | 158.9299 | -1.7766 | -0.011577 | 157.0697 | 1.8602 | 156.4496 | 1.0232 | 0.012118 | 1.0234 | 0.012121
47.48 | 1.8864 | 0.0060055 | -0.00042979 | 155.2017 | 157.0881 | -1.7688 | -0.011526 | 156.1449 | 0.94319 | 155.8305 | 1.0172 | 0.0061441 | 1.0174 | 0.0061457
47.5 | 0.0262 | 0.0058178 | -0.0015043 | 155.2937 | 155.3199 | -1.8608 | -0.012126 | 155.3068 | 0.0131 | 155.3024 | 1.0117 | 8.5335e-05 | 1.012 | 8.5357e-05
47.52 | -1.8864 | 0.0050671 | -0.0026503 | 155.3445 | 153.4581 | -1.9116 | -0.012457 | 154.4013 | -0.94319 | 154.7157 | 1.0058 | -0.0061441 | 1.0061 | -0.0061457
47.54 | -3.8252 | 0.0046918 | -0.0037248 | 155.5422 | 151.717 | -2.1093 | -0.013745 | 153.6296 | -1.9126 | 154.2671 | 1.0008 | -0.012459 | 1.001 | -0.012462
47.56 | -5.5282 | 0.0043165 | -0.0047993 | 155.6142 | 150.086 | -2.1813 | -0.014214 | 152.8501 | -2.7641 | 153.7715 | 0.99569 | -0.018006 | 0.99595 | -0.01801
47.58 | -7.2573 | 0.0037534 | -0.0058737 | 155.3989 | 148.1416 | -1.966 | -0.012811 | 151.7702 | -3.6287 | 152.9798 | 0.98866 | -0.023638 | 0.98891 | -0.023644
47.6 | -8.7769 | 0.0031904 | -0.0067333 | 156.3415 | 147.5646 | -1.9086 | -0.012437 | 151.953 | -4.3885 | 153.4159 | 0.98985 | -0.028587 | 0.9901 | -0.028595
47.62 | -10.1655 | 0.0028151 | -0.0075929 | 156.3477 | 146.1822 | -1.9148 | -0.012478 | 151.2649 | -5.0828 | 152.9592 | 0.98537 | -0.03311 | 0.98562 | -0.033118
47.64 | -11.6327 | 0.0022521 | -0.0084525 | 156.6684 | 145.0357 | -2.2355 | -0.014567 | 150.852 | -5.8164 | 152.7908 | 0.98268 | -0.037889 | 0.98293 | -0.037898
47.66 | -12.4449 | 0.001689 | -0.0090255 | 156.0492 | 143.6043 | -1.6163 | -0.010532 | 149.8267 | -6.2225 | 151.9009 | 0.976 | -0.040534 | 0.97625 | -0.040545
47.68 | -13.5977 | 0.001689 | -0.0097418 | 156.2561 | 142.6584 | -1.8232 | -0.011881 | 149.4572 | -6.7989 | 151.7235 | 0.97359 | -0.044289 | 0.97384 | -0.0443
47.7 | -14.1741 | 0.001126 | -0.010172 | 156.1616 | 141.9875 | -1.7287 | -0.011265 | 149.0746 | -7.087 | 151.4369 | 0.9711 | -0.046166 | 0.97135 | -0.046178
47.72 | -14.6719 | 0.00075069 | -0.01053 | 155.7007 | 141.0288 | -1.2678 | -0.0082615 | 148.3648 | -7.3359 | 150.8101 | 0.96647 | -0.047788 | 0.96672 | -0.0478
47.74 | -14.9601 | 0.00056302 | -0.010745 | 155.4818 | 140.5217 | -1.0489 | -0.006835 | 148.0018 | -7.48 | 150.4951 | 0.96411 | -0.048726 | 0.96436 | -0.048739
47.76 | -14.8291 | 0.00037534 | -0.010601 | 155.5133 | 140.6842 | -1.0804 | -0.0070403 | 148.0988 | -7.4145 | 150.5703 | 0.96474 | -0.0483 | 0.96499 | -0.048312
47.78 | -14.5409 | 0.00018767 | -0.010315 | 155.0979 | 140.557 | -0.665 | -0.0043334 | 147.8275 | -7.2704 | 150.2509 | 0.96297 | -0.047361 | 0.96322 | -0.047373
47.8 | -14.1741 | 0.00018767 | -0.0099567 | 155.2394 | 141.0653 | -0.8065 | -0.0052555 | 148.1524 | -7.087 | 150.5147 | 0.96509 | -0.046166 | 0.96534 | -0.046178
47.82 | -13.6763 | 0.00018767 | -0.0092404 | 154.589 | 140.9127 | -0.1561 | -0.0010172 | 147.7508 | -6.8382 | 150.0302 | 0.96247 | -0.044545 | 0.96272 | -0.044556
47.84 | -12.7069 | 0.00018767 | -0.0081659 | 154.6752 | 141.9683 | -0.2423 | -0.0015789 | 148.3217 | -6.3535 | 150.4396 | 0.96619 | -0.041387 | 0.96644 | -0.041398
47.86 | -11.5279 | 0.00037534 | -0.0066617 | 154.2777 | 142.7498 | 0.1552 | 0.0010113 | 148.5137 | -5.764 | 150.4351 | 0.96744 | -0.037547 | 0.96769 | -0.037557
47.88 | -10.2441 | 0.00056302 | -0.0053007 | 153.9362 | 143.6921 | 0.4967 | 0.0032367 | 148.8141 | -5.1221 | 150.5215 | 0.9694 | -0.033366 | 0.96965 | -0.033375
47.9 | -8.7245 | 0.00093836 | -0.0038681 | 152.856 | 144.1315 | 0.5769 | 0.0037593 | 148.4937 | -4.3623 | 149.9478 | 0.96731 | -0.028417 | 0.96756 | -0.028424
47.92 | -7.0739 | 0.001126 | -0.0025071 | 152.6719 | 145.598 | 0.761 | 0.004959 | 149.1349 | -3.537 | 150.3139 | 0.97149 | -0.02304 | 0.97174 | -0.023046
47.94 | -5.2924 | 0.001689 | -0.0012894 | 152.4888 | 147.1964 | 0.9441 | 0.0061521 | 149.8426 | -2.6462 | 150.7247 | 0.9761 | -0.017238 | 0.97635 | -0.017242
47.96 | -3.537 | 0.0020644 | -0.00014326 | 152.1837 | 148.6467 | 1.2492 | 0.0081403 | 150.4152 | -1.7685 | 151.0047 | 0.97983 | -0.01152 | 0.98008 | -0.011523
47.98 | -1.703 | 0.0024397 | 0.0010028 | 152.5071 | 150.8041 | 0.9258 | 0.0060329 | 151.6556 | -0.85149 | 151.9394 | 0.98791 | -0.0055468 | 0.98816 | -0.0055482
48 | 0.262 | 0.0030028 | 0.0022206 | 152.431 | 152.693 | 1.0019 | 0.0065288 | 152.562 | 0.131 | 152.5183 | 0.99381 | 0.00085335 | 0.99407 | 0.00085357
48.02 | 2.096 | 0.0035658 | 0.003295 | 152.5009 | 154.5969 | 0.932 | 0.0060733 | 153.5489 | 1.048 | 153.1996 | 1.0002 | 0.0068268 | 1.0005 | 0.0068285
48.04 | 3.9038 | 0.0039411 | 0.0042262 | 152.6523 | 156.5561 | 0.7806 | 0.0050867 | 154.6042 | 1.9519 | 153.9536 | 1.0071 | 0.012715 | 1.0074 | 0.012718
48.06 | 5.6854 | 0.0045041 | 0.0053007 | 152.4212 | 158.1066 | 1.0117 | 0.0065926 | 155.2639 | 2.8427 | 154.3163 | 1.0114 | 0.018518 | 1.0117 | 0.018522
48.08 | 7.4407 | 0.0050671 | 0.0063035 | 152.2654 | 159.7061 | 1.1675 | 0.0076079 | 155.9858 | 3.7204 | 154.7456 | 1.0161 | 0.024235 | 1.0164 | 0.024241
48.1 | 8.9341 | 0.0052548 | 0.0071631 | 152.2752 | 161.2093 | 1.1577 | 0.007544 | 156.7423 | 4.4671 | 155.2532 | 1.021 | 0.029099 | 1.0213 | 0.029107
48.12 | 10.3751 | 0.0058178 | 0.0080943 | 152.4493 | 162.8244 | 0.9836 | 0.0064095 | 157.6369 | 5.1876 | 155.9077 | 1.0269 | 0.033793 | 1.0271 | 0.033801
48.14 | 11.5803 | 0.0063808 | 0.0088822 | 152.5291 | 164.1094 | 0.9038 | 0.0058895 | 158.3193 | 5.7902 | 156.3892 | 1.0313 | 0.037718 | 1.0316 | 0.037728
48.16 | 12.7855 | 0.0065685 | 0.0095269 | 151.6639 | 164.4494 | 0.769 | 0.0050111 | 158.0567 | 6.3928 | 155.9257 | 1.0296 | 0.041643 | 1.0299 | 0.041654
48.18 | 13.7025 | 0.0069439 | 0.010028 | 151.5021 | 165.2046 | 0.9308 | 0.0060655 | 158.3534 | 6.8513 | 156.0696 | 1.0315 | 0.04463 | 1.0318 | 0.044642
48.2 | 14.4623 | 0.0073192 | 0.01053 | 151.8405 | 166.3028 | 0.5924 | 0.0038603 | 159.0716 | 7.2311 | 156.6613 | 1.0362 | 0.047105 | 1.0365 | 0.047117
48.22 | 15.0387 | 0.0075069 | 0.010888 | 151.8502 | 166.8889 | 0.5827 | 0.0037971 | 159.3695 | 7.5193 | 156.8631 | 1.0382 | 0.048982 | 1.0384 | 0.048995
48.24 | 15.4055 | 0.0078822 | 0.011103 | 152.0784 | 167.4839 | 0.3545 | 0.0023101 | 159.7811 | 7.7027 | 157.2136 | 1.0408 | 0.050177 | 1.0411 | 0.05019
48.26 | 15.3531 | 0.0080699 | 0.011103 | 152.2399 | 167.593 | 0.193 | 0.0012577 | 159.9164 | 7.6765 | 157.3576 | 1.0417 | 0.050006 | 1.042 | 0.050019
48.28 | 15.0387 | 0.0082576 | 0.010745 | 152.5346 | 167.5733 | -0.1017 | -0.00066272 | 160.0539 | 7.5193 | 157.5475 | 1.0426 | 0.048982 | 1.0429 | 0.048995
48.3 | 14.3051 | 0.0082576 | 0.010172 | 152.589 | 166.8941 | -0.1561 | -0.0010172 | 159.7415 | 7.1525 | 157.3574 | 1.0406 | 0.046593 | 1.0409 | 0.046605
48.32 | 13.5977 | 0.0082576 | 0.009312 | 152.8973 | 166.495 | -0.4644 | -0.0030262 | 159.6962 | 6.7989 | 157.4299 | 1.0403 | 0.044289 | 1.0406 | 0.0443
48.34 | 12.6545 | 0.0082576 | 0.0084525 | 152.9923 | 165.6468 | -0.5594 | -0.0036453 | 159.3196 | 6.3273 | 157.2105 | 1.0378 | 0.041217 | 1.0381 | 0.041227
48.36 | 11.6589 | 0.0082576 | 0.007378 | 153.3388 | 164.9977 | -0.9059 | -0.0059032 | 159.1683 | 5.8295 | 157.2251 | 1.0368 | 0.037974 | 1.0371 | 0.037984
48.38 | 10.2441 | 0.0078822 | 0.0059454 | 153.7253 | 163.9694 | -1.2924 | -0.0084218 | 158.8474 | 5.1221 | 157.14 | 1.0348 | 0.033366 | 1.035 | 0.033375
48.4 | 8.6983 | 0.0078822 | 0.0045128 | 154.5865 | 163.2848 | -1.1536 | -0.0075173 | 158.9357 | 4.3492 | 157.4859 | 1.0353 | 0.028331 | 1.0356 | 0.028338
48.42 | 7.1263 | 0.0073192 | 0.0032234 | 155.2195 | 162.3458 | -1.7866 | -0.011642 | 158.7827 | 3.5632 | 157.5949 | 1.0343 | 0.023211 | 1.0346 | 0.023217
48.44 | 5.4496 | 0.0069439 | 0.0020773 | 154.8459 | 160.2955 | -1.413 | -0.0092077 | 157.5707 | 2.7248 | 156.6624 | 1.0264 | 0.01775 | 1.0267 | 0.017754
48.46 | 3.6942 | 0.0067562 | 0.0009312 | 155.2327 | 158.9269 | -1.7998 | -0.011728 | 157.0798 | 1.8471 | 156.4641 | 1.0232 | 0.012032 | 1.0235 | 0.012035
48.48 | 1.834 | 0.0063808 | -0.00028652 | 155.1901 | 157.0241 | -1.7572 | -0.011451 | 156.1071 | 0.91699 | 155.8014 | 1.0169 | 0.0059734 | 1.0172 | 0.005975
48.5 | -0.0524 | 0.0058178 | -0.0015043 | 155.3469 | 155.2945 | -1.914 | -0.012472 | 155.3207 | -0.0262 | 155.3294 | 1.0118 | -0.00017067 | 1.012 | -0.00017071
48.52 | -1.965 | 0.0054425 | -0.0025787 | 155.4799 | 153.5149 | -2.047 | -0.013339 | 154.4974 | -0.98249 | 154.8249 | 1.0064 | -0.0064001 | 1.0067 | -0.0064018
48.54 | -3.6942 | 0.0050671 | -0.0035816 | 155.5257 | 151.8315 | -2.0928 | -0.013638 | 153.6786 | -1.8471 | 154.2943 | 1.0011 | -0.012032 | 1.0013 | -0.012035
48.56 | -5.502 | 0.0043165 | -0.0047276 | 155.7654 | 150.2634 | -2.3325 | -0.015199 | 153.0144 | -2.751 | 153.9314 | 0.99676 | -0.01792 | 0.99702 | -0.017925
48.58 | -7.1001 | 0.0041288 | -0.0056589 | 155.6368 | 148.5367 | -2.2039 | -0.014361 | 152.0867 | -3.5501 | 153.2701 | 0.99072 | -0.023126 | 0.99097 | -0.023132
48.6 | -8.8817 | 0.0035658 | -0.0068049 | 156.6348 | 147.7531 | -2.2019 | -0.014348 | 152.1939 | -4.4409 | 153.6742 | 0.99142 | -0.028929 | 0.99167 | -0.028936
48.62 | -10.0869 | 0.0030028 | -0.0075213 | 156.3334 | 146.2465 | -1.9005 | -0.012384 | 151.2899 | -5.0435 | 152.9711 | 0.98553 | -0.032854 | 0.98578 | -0.032862
48.64 | -11.5279 | 0.0026274 | -0.0083808 | 156.7338 | 145.2059 | -2.3009 | -0.014994 | 150.9698 | -5.764 | 152.8912 | 0.98344 | -0.037547 | 0.9837 | -0.037557
48.66 | -12.6283 | 0.0020644 | -0.0090971 | 156.2945 | 143.6662 | -1.8616 | -0.012131 | 149.9803 | -6.3142 | 152.0851 | 0.977 | -0.041131 | 0.97725 | -0.041142
48.68 | -13.4929 | 0.0015014 | -0.0097418 | 156.0736 | 142.5807 | -1.6407 | -0.010691 | 149.3271 | -6.7465 | 151.576 | 0.97274 | -0.043948 | 0.97299 | -0.043959
48.7 | -14.3313 | 0.0015014 | -0.010172 | 155.9566 | 141.6253 | -1.5237 | -0.009929 | 148.791 | -7.1656 | 151.1795 | 0.96925 | -0.046678 | 0.9695 | -0.04669
48.72 | -14.6195 | 0.001126 | -0.010386 | 155.7411 | 141.1216 | -1.3082 | -0.0085247 | 148.4314 | -7.3097 | 150.8679 | 0.96691 | -0.047617 | 0.96715 | -0.047629
48.74 | -14.9339 | 0.00075069 | -0.010673 | 155.7473 | 140.8134 | -1.3144 | -0.0085651 | 148.2804 | -7.4669 | 150.7693 | 0.96592 | -0.048641 | 0.96617 | -0.048653
48.76 | -14.9339 | 0.00056302 | -0.010601 | 155.6275 | 140.6936 | -1.1946 | -0.0077845 | 148.1606 | -7.4669 | 150.6495 | 0.96514 | -0.048641 | 0.96539 | -0.048653
48.78 | -14.5409 | 0.00037534 | -0.010315 | 155.3604 | 140.8195 | -0.9275 | -0.006044 | 148.09 | -7.2704 | 150.5134 | 0.96468 | -0.047361 | 0.96493 | -0.047373
48.8 | -14.2527 | 0.00037534 | -0.0098851 | 154.9283 | 140.6756 | -0.4954 | -0.0032282 | 147.802 | -7.1263 | 150.1774 | 0.96281 | -0.046422 | 0.96305 | -0.046434
48.82 | -13.6763 | 0.00037534 | -0.0092404 | 154.9685 | 141.2922 | -0.5356 | -0.0034902 | 148.1303 | -6.8382 | 150.4097 | 0.96495 | -0.044545 | 0.96519 | -0.044556
48.84 | -12.7593 | 0.00037534 | -0.0081659 | 154.9203 | 142.161 | -0.4874 | -0.0031761 | 148.5406 | -6.3797 | 150.6672 | 0.96762 | -0.041558 | 0.96787 | -0.041569
48.86 | -11.5279 | 0.00056302 | -0.0066617 | 154.2156 | 142.6877 | 0.2173 | 0.001416 | 148.4516 | -5.764 | 150.373 | 0.96704 | -0.037547 | 0.96729 | -0.037557
48.88 | -10.2179 | 0.00075069 | -0.0051574 | 154.1575 | 143.9396 | 0.2754 | 0.0017946 | 149.0485 | -5.109 | 150.7515 | 0.97093 | -0.033281 | 0.97118 | -0.033289
48.9 | -8.6983 | 0.001126 | -0.0038681 | 154.1173 | 145.419 | 0.3156 | 0.0020566 | 149.7681 | -4.3492 | 151.2179 | 0.97562 | -0.028331 | 0.97586 | -0.028338
48.92 | -7.1263 | 0.0015014 | -0.0025071 | 152.9788 | 145.8525 | 0.4541 | 0.0029591 | 149.4156 | -3.5632 | 150.6034 | 0.97332 | -0.023211 | 0.97357 | -0.023217
48.94 | -5.3186 | 0.0018767 | -0.0012177 | 152.7634 | 147.4448 | 0.6695 | 0.0043627 | 150.1041 | -2.6593 | 150.9905 | 0.9778 | -0.017323 | 0.97805 | -0.017327
48.96 | -3.5632 | 0.0022521 | 0 | 152.7781 | 149.2149 | 0.6548 | 0.0042669 | 150.9965 | -1.7816 | 151.5904 | 0.98362 | -0.011606 | 0.98387 | -0.011609
48.98 | -1.7292 | 0.0028151 | 0.0010745 | 152.6475 | 150.9183 | 0.7854 | 0.005118 | 151.7829 | -0.86459 | 152.0711 | 0.98874 | -0.0056321 | 0.98899 | -0.0056336
49 | 0.262 | 0.0030028 | 0.0022206 | 152.4676 | 152.7296 | 0.9653 | 0.0062903 | 152.5986 | 0.131 | 152.5549 | 0.99405 | 0.00085335 | 0.99431 | 0.00085357
49.02 | 2.0436 | 0.0035658 | 0.003295 | 152.1191 | 154.1627 | 1.3138 | 0.0085612 | 153.1409 | 1.0218 | 152.8003 | 0.99759 | 0.0066561 | 0.99784 | 0.0066578
49.04 | 3.9038 | 0.0043165 | 0.0043695 | 152.2228 | 156.1266 | 1.2101 | 0.0078855 | 154.1747 | 1.9519 | 153.5241 | 1.0043 | 0.012715 | 1.0046 | 0.012718
49.06 | 5.6068 | 0.0045041 | 0.0053723 | 152.2258 | 157.8326 | 1.2071 | 0.0078659 | 155.0292 | 2.8034 | 154.0947 | 1.0099 | 0.018262 | 1.0101 | 0.018266
49.08 | 7.2573 | 0.0050671 | 0.0063035 | 151.4023 | 158.6596 | 1.0306 | 0.0067158 | 155.031 | 3.6287 | 153.8214 | 1.0099 | 0.023638 | 1.0102 | 0.023644
49.1 | 8.9079 | 0.0056302 | 0.0073064 | 151.4908 | 160.3987 | 0.9421 | 0.0061391 | 155.9448 | 4.454 | 154.4601 | 1.0159 | 0.029014 | 1.0161 | 0.029021
49.12 | 10.3489 | 0.0060055 | 0.0080943 | 151.6859 | 162.0348 | 0.747 | 0.0048677 | 156.8604 | 5.1745 | 155.1355 | 1.0218 | 0.033707 | 1.0221 | 0.033716
49.14 | 11.6327 | 0.0063808 | 0.0088822 | 151.515 | 163.1477 | 0.9179 | 0.0059814 | 157.3314 | 5.8164 | 155.3926 | 1.0249 | 0.037889 | 1.0251 | 0.037898
49.16 | 12.8117 | 0.0065685 | 0.0095986 | 151.7865 | 164.5982 | 0.6464 | 0.0042122 | 158.1924 | 6.4059 | 156.0571 | 1.0305 | 0.041729 | 1.0308 | 0.04174
49.18 | 13.6763 | 0.0069439 | 0.010028 | 151.7971 | 165.4734 | 0.6358 | 0.0041431 | 158.6353 | 6.8382 | 156.3559 | 1.0334 | 0.044545 | 1.0336 | 0.044556
49.2 | 14.3575 | 0.0075069 | 0.010458 | 151.9244 | 166.2819 | 0.5085 | 0.0033136 | 159.1031 | 7.1787 | 156.7102 | 1.0364 | 0.046764 | 1.0367 | 0.046776
49.22 | 14.9339 | 0.0078822 | 0.010816 | 151.8788 | 166.8127 | 0.5541 | 0.0036107 | 159.3457 | 7.4669 | 156.8568 | 1.038 | 0.048641 | 1.0383 | 0.048653
49.24 | 15.4055 | 0.0078822 | 0.011174 | 151.8007 | 167.2062 | 0.6322 | 0.0041197 | 159.5034 | 7.7027 | 156.9359 | 1.039 | 0.050177 | 1.0393 | 0.05019
49.26 | 15.3531 | 0.0082576 | 0.011031 | 151.9824 | 167.3355 | 0.4505 | 0.0029356 | 159.6589 | 7.6765 | 157.1001 | 1.04 | 0.050006 | 1.0403 | 0.050019
49.28 | 14.9339 | 0.0082576 | 0.010816 | 152.4158 | 167.3497 | 0.0171 | 0.00011143 | 159.8827 | 7.4669 | 157.3938 | 1.0415 | 0.048641 | 1.0418 | 0.048653
49.3 | 14.3837 | 0.0084452 | 0.010243 | 152.8118 | 167.1955 | -0.3789 | -0.0024691 | 160.0036 | 7.1918 | 157.6064 | 1.0423 | 0.046849 | 1.0426 | 0.046861
49.32 | 13.5191 | 0.0084452 | 0.0093837 | 152.9857 | 166.5048 | -0.5528 | -0.0036023 | 159.7453 | 6.7596 | 157.4921 | 1.0406 | 0.044033 | 1.0409 | 0.044044
49.34 | 12.7331 | 0.0084452 | 0.0085241 | 152.9412 | 165.6743 | -0.5083 | -0.0033123 | 159.3078 | 6.3666 | 157.1856 | 1.0378 | 0.041473 | 1.038 | 0.041483
49.36 | 11.4755 | 0.0082576 | 0.0071631 | 153.1395 | 164.615 | -0.7066 | -0.0046045 | 158.8773 | 5.7378 | 156.9647 | 1.035 | 0.037377 | 1.0352 | 0.037386
49.38 | 10.1655 | 0.0080699 | 0.006017 | 154.2596 | 164.4251 | -0.8267 | -0.0053871 | 159.3424 | 5.0828 | 157.6481 | 1.038 | 0.03311 | 1.0382 | 0.033118
49.4 | 8.7507 | 0.0078822 | 0.004656 | 154.5721 | 163.3228 | -1.1392 | -0.0074235 | 158.9475 | 4.3754 | 157.489 | 1.0354 | 0.028502 | 1.0357 | 0.028509
49.42 | 7.1525 | 0.0075069 | 0.003295 | 154.5341 | 161.6866 | -1.1012 | -0.0071759 | 158.1104 | 3.5763 | 156.9183 | 1.03 | 0.023296 | 1.0302 | 0.023302
49.44 | 5.4496 | 0.0071315 | 0.0020773 | 155.1473 | 160.5969 | -1.7144 | -0.011172 | 157.8721 | 2.7248 | 156.9638 | 1.0284 | 0.01775 | 1.0287 | 0.017754
49.46 | 3.668 | 0.0065685 | 0.0009312 | 155.034 | 158.702 | -1.6011 | -0.010433 | 156.868 | 1.834 | 156.2567 | 1.0219 | 0.011947 | 1.0221 | 0.01195
49.48 | 1.7816 | 0.0063808 | -0.00035815 | 155.1407 | 156.9223 | -1.7078 | -0.011129 | 156.0315 | 0.89079 | 155.7346 | 1.0164 | 0.0058028 | 1.0167 | 0.0058043
49.5 | -0.1048 | 0.0058178 | -0.0015043 | 155.0442 | 154.9394 | -1.6113 | -0.0105 | 154.9918 | -0.0524 | 155.0093 | 1.0096 | -0.00034134 | 1.0099 | -0.00034143
49.52 | -1.965 | 0.0054425 | -0.0025787 | 155.0766 | 153.1116 | -1.6437 | -0.010711 | 154.0941 | -0.98249 | 154.4216 | 1.0038 | -0.0064001 | 1.0041 | -0.0064018
49.54 | -3.8252 | 0.0050671 | -0.0036532 | 155.528 | 151.7028 | -2.0951 | -0.013652 | 153.6154 | -1.9126 | 154.2529 | 1.0007 | -0.012459 | 1.0009 | -0.012462
49.56 | -5.5806 | 0.0045041 | -0.0047276 | 155.6074 | 150.0268 | -2.1745 | -0.01417 | 152.8171 | -2.7903 | 153.7472 | 0.99548 | -0.018176 | 0.99573 | -0.018181
49.58 | -7.2311 | 0.0039411 | -0.0057305 | 155.5527 | 148.3216 | -2.1198 | -0.013813 | 151.9371 | -3.6156 | 153.1423 | 0.98974 | -0.023552 | 0.99 | -0.023558
49.6 | -8.9603 | 0.0035658 | -0.0067333 | 155.5148 | 146.5545 | -2.0819 | -0.013566 | 151.0346 | -4.4802 | 152.528 | 0.98387 | -0.029185 | 0.98412 | -0.029192
49.62 | -10.1917 | 0.0030028 | -0.0075213 | 156.3019 | 146.1102 | -1.869 | -0.012179 | 151.206 | -5.0959 | 152.9047 | 0.98498 | -0.033195 | 0.98523 | -0.033204
49.64 | -11.5541 | 0.0026274 | -0.0083808 | 156.4128 | 144.8587 | -1.9799 | -0.012902 | 150.6357 | -5.7771 | 152.5614 | 0.98127 | -0.037633 | 0.98152 | -0.037642
49.66 | -12.7069 | 0.0020644 | -0.0090971 | 156.12 | 143.4131 | -1.6871 | -0.010994 | 149.7665 | -6.3535 | 151.8844 | 0.9756 | -0.041387 | 0.97585 | -0.041398
49.68 | -13.5191 | 0.001689 | -0.0096702 | 155.951 | 142.4319 | -1.5181 | -0.0098925 | 149.1914 | -6.7596 | 151.4446 | 0.97186 | -0.044033 | 0.97211 | -0.044044
49.7 | -14.3313 | 0.001126 | -0.010172 | 155.9522 | 141.6209 | -1.5193 | -0.0099004 | 148.7866 | -7.1656 | 151.1751 | 0.96922 | -0.046678 | 0.96947 | -0.04669
49.72 | -14.5671 | 0.001126 | -0.010386 | 155.7343 | 141.1672 | -1.3014 | -0.0084804 | 148.4508 | -7.2835 | 150.8786 | 0.96703 | -0.047446 | 0.96728 | -0.047458
49.74 | -14.9601 | 0.00075069 | -0.010673 | 155.2639 | 140.3038 | -0.831 | -0.0054151 | 147.7839 | -7.48 | 150.2772 | 0.96269 | -0.048726 | 0.96294 | -0.048739
49.76 | -14.8291 | 0.00056302 | -0.01053 | 155.5231 | 140.694 | -1.0902 | -0.0071042 | 148.1086 | -7.4145 | 150.5801 | 0.9648 | -0.0483 | 0.96505 | -0.048312
49.78 | -14.5409 | 0.00037534 | -0.010172 | 155.0143 | 140.4734 | -0.5814 | -0.0037886 | 147.7439 | -7.2704 | 150.1673 | 0.96243 | -0.047361 | 0.96268 | -0.047373
49.8 | -14.1217 | 0.00037534 | -0.0098135 | 154.9917 | 140.87 | -0.5588 | -0.0036414 | 147.9309 | -7.0608 | 150.2845 | 0.96365 | -0.045996 | 0.96389 | -0.046007
49.82 | -13.6501 | 0.00037534 | -0.0092404 | 155.0545 | 141.4044 | -0.6216 | -0.0040506 | 148.2294 | -6.8251 | 150.5045 | 0.96559 | -0.04446 | 0.96584 | -0.044471
49.84 | -12.8117 | 0.00037534 | -0.0081659 | 154.7971 | 141.9854 | -0.3642 | -0.0023733 | 148.3912 | -6.4059 | 150.5265 | 0.96665 | -0.041729 | 0.96689 | -0.04174
49.86 | -11.4493 | 0.00056302 | -0.0065901 | 154.2643 | 142.815 | 0.1686 | 0.0010987 | 148.5396 | -5.7247 | 150.4479 | 0.96761 | -0.037291 | 0.96786 | -0.037301
49.88 | -10.2441 | 0.00075069 | -0.0052291 | 154.1979 | 143.9538 | 0.235 | 0.0015314 | 149.0758 | -5.1221 | 150.7832 | 0.97111 | -0.033366 | 0.97135 | -0.033375
49.9 | -8.6459 | 0.001126 | -0.0037248 | 153.98 | 145.3341 | 0.4529 | 0.0029513 | 149.657 | -4.323 | 151.098 | 0.97489 | -0.028161 | 0.97514 | -0.028168
49.92 | -7.0739 | 0.0015014 | -0.0024355 | 153.8135 | 146.7396 | 0.6194 | 0.0040363 | 150.2765 | -3.537 | 151.4555 | 0.97893 | -0.02304 | 0.97918 | -0.023046
49.94 | -5.2662 | 0.0018767 | -0.0012177 | 152.5541 | 147.2879 | 0.8788 | 0.0057266 | 149.921 | -2.6331 | 150.7987 | 0.97661 | -0.017152 | 0.97686 | -0.017157
49.96 | -3.5632 | 0.0020644 | 0 | 152.4406 | 148.8774 | 0.9923 | 0.0064662 | 150.659 | -1.7816 | 151.2529 | 0.98142 | -0.011606 | 0.98167 | -0.011609
49.98 | -1.6768 | 0.0026274 | 0.0011461 | 152.2978 | 150.621 | 1.1351 | 0.0073968 | 151.4594 | -0.83839 | 151.7389 | 0.98663 | -0.0054614 | 0.98688 | -0.0054628
50 | 0.262 | 0.0030028 | 0.0022922 | 152.4625 | 152.7245 | 0.9704 | 0.0063235 | 152.5935 | 0.131 | 152.5498 | 0.99402 | 0.00085335 | 0.99427 | 0.00085357
50.02 | 2.1222 | 0.0035658 | 0.0033667 | 152.4224 | 154.5446 | 1.0105 | 0.0065848 | 153.4835 | 1.0611 | 153.1298 | 0.99982 | 0.0069121 | 1.0001 | 0.0069139
50.04 | 3.9038 | 0.0041288 | 0.0043695 | 152.1295 | 156.0333 | 1.3034 | 0.0084935 | 154.0814 | 1.9519 | 153.4308 | 1.0037 | 0.012715 | 1.004 | 0.012718
50.06 | 5.6068 | 0.0046918 | 0.0053723 | 152.465 | 158.0718 | 0.9679 | 0.0063072 | 155.2684 | 2.8034 | 154.3339 | 1.0114 | 0.018262 | 1.0117 | 0.018266
50.08 | 7.2835 | 0.0048795 | 0.0063752 | 152.4802 | 159.7637 | 0.9527 | 0.0062082 | 156.122 | 3.6418 | 154.908 | 1.017 | 0.023723 | 1.0173 | 0.023729
50.1 | 8.8293 | 0.0054425 | 0.0072347 | 152.4486 | 161.2779 | 0.9843 | 0.0064141 | 156.8633 | 4.4147 | 155.3917 | 1.0218 | 0.028758 | 1.0221 | 0.028765
50.12 | 10.3751 | 0.0058178 | 0.0081659 | 151.251 | 161.6261 | 1.1819 | 0.0077017 | 156.4386 | 5.1876 | 154.7094 | 1.0191 | 0.033793 | 1.0193 | 0.033801
50.14 | 11.7375 | 0.0061932 | 0.0089539 | 151.4661 | 163.2036 | 0.9668 | 0.0063 | 157.3349 | 5.8688 | 155.3786 | 1.0249 | 0.03823 | 1.0252 | 0.03824
50.16 | 12.8379 | 0.0067562 | 0.0095986 | 151.5597 | 164.3976 | 0.8732 | 0.0056901 | 157.9787 | 6.419 | 155.839 | 1.0291 | 0.041814 | 1.0294 | 0.041825
50.18 | 13.7287 | 0.0073192 | 0.0101 | 151.889 | 165.6177 | 0.5439 | 0.0035443 | 158.7534 | 6.8643 | 156.4652 | 1.0341 | 0.044716 | 1.0344 | 0.044727
50.2 | 14.4361 | 0.0075069 | 0.010601 | 152.1179 | 166.554 | 0.315 | 0.0020527 | 159.3359 | 7.218 | 156.9299 | 1.0379 | 0.04702 | 1.0382 | 0.047032
50.22 | 15.1435 | 0.0076945 | 0.011031 | 152.088 | 167.2315 | 0.3449 | 0.0022475 | 159.6597 | 7.5717 | 157.1358 | 1.0401 | 0.049324 | 1.0403 | 0.049336
50.24 | 15.4317 | 0.0078822 | 0.011174 | 151.9526 | 167.3843 | 0.4803 | 0.0031298 | 159.6684 | 7.7158 | 157.0965 | 1.0401 | 0.050262 | 1.0404 | 0.050275
50.26 | 15.3793 | 0.0082576 | 0.011174 | 152.4389 | 167.8182 | -0.006 | -3.9098e-05 | 160.1285 | 7.6896 | 157.5653 | 1.0431 | 0.050092 | 1.0434 | 0.050104
50.28 | 15.0387 | 0.0084452 | 0.01096 | 152.5043 | 167.543 | -0.0714 | -0.00046527 | 160.0236 | 7.5193 | 157.5172 | 1.0424 | 0.048982 | 1.0427 | 0.048995
50.3 | 14.3575 | 0.0084452 | 0.010243 | 152.7855 | 167.143 | -0.3526 | -0.0022977 | 159.9642 | 7.1787 | 157.5713 | 1.042 | 0.046764 | 1.0423 | 0.046776
50.32 | 13.4929 | 0.0084452 | 0.009312 | 152.8613 | 166.3542 | -0.4284 | -0.0027916 | 159.6078 | 6.7465 | 157.3589 | 1.0397 | 0.043948 | 1.04 | 0.043959
50.34 | 12.7069 | 0.0084452 | 0.0085241 | 152.8613 | 165.5682 | -0.4284 | -0.0027916 | 159.2148 | 6.3535 | 157.0969 | 1.0372 | 0.041387 | 1.0374 | 0.041398
50.36 | 11.5279 | 0.0084452 | 0.0073064 | 153.4488 | 164.9767 | -1.0159 | -0.00662 | 159.2128 | 5.764 | 157.2914 | 1.0371 | 0.037547 | 1.0374 | 0.037557
50.38 | 10.2703 | 0.0080699 | 0.006017 | 153.5457 | 163.816 | -1.1128 | -0.0072514 | 158.6809 | 5.1352 | 156.9691 | 1.0337 | 0.033451 | 1.0339 | 0.03346
50.4 | 8.8293 | 0.0078822 | 0.004656 | 153.5567 | 162.386 | -1.1238 | -0.0073231 | 157.9714 | 4.4147 | 156.4998 | 1.0291 | 0.028758 | 1.0293 | 0.028765
50.42 | 7.1001 | 0.0073192 | 0.003295 | 154.9199 | 162.02 | -1.487 | -0.0096899 | 158.47 | 3.5501 | 157.2866 | 1.0323 | 0.023126 | 1.0326 | 0.023132
50.44 | 5.502 | 0.0071315 | 0.0021489 | 154.7984 | 160.3004 | -1.3655 | -0.0088981 | 157.5494 | 2.751 | 156.6324 | 1.0263 | 0.01792 | 1.0266 | 0.017925
50.46 | 3.7466 | 0.0067562 | 0.0010028 | 155.2977 | 159.0443 | -1.8648 | -0.012152 | 157.171 | 1.8733 | 156.5466 | 1.0238 | 0.012203 | 1.0241 | 0.012206
50.48 | 1.9388 | 0.0065685 | -0.00028652 | 155.2719 | 157.2107 | -1.839 | -0.011984 | 156.2413 | 0.96939 | 155.9182 | 1.0178 | 0.0063148 | 1.018 | 0.0063164
50.5 | 0.078599 | 0.0060055 | -0.0014326 | 155.373 | 155.4516 | -1.9401 | -0.012642 | 155.4123 | 0.0393 | 155.3992 | 1.0124 | 0.00025601 | 1.0126 | 0.00025607
50.52 | -1.9126 | 0.0054425 | -0.0025787 | 155.1619 | 153.2493 | -1.729 | -0.011267 | 154.2056 | -0.95629 | 154.5244 | 1.0045 | -0.0062295 | 1.0048 | -0.0062311
50.54 | -3.5108 | 0.0048795 | -0.0035099 | 155.3519 | 151.8411 | -1.919 | -0.012505 | 153.5965 | -1.7554 | 154.1816 | 1.0006 | -0.011435 | 1.0008 | -0.011438
50.56 | -5.5544 | 0.0045041 | -0.0047276 | 155.5759 | 150.0215 | -2.143 | -0.013965 | 152.7987 | -2.7772 | 153.7244 | 0.99536 | -0.018091 | 0.99561 | -0.018096
50.58 | -7.1525 | 0.0039411 | -0.0057305 | 156.5154 | 149.3629 | -2.0825 | -0.01357 | 152.9391 | -3.5763 | 154.1312 | 0.99627 | -0.023296 | 0.99653 | -0.023302
50.6 | -8.7769 | 0.0035658 | -0.0067333 | 156.494 | 147.7171 | -2.0611 | -0.013431 | 152.1055 | -4.3885 | 153.5684 | 0.99084 | -0.028587 | 0.9911 | -0.028595
50.62 | -10.2965 | 0.0030028 | -0.0075929 | 156.5892 | 146.2927 | -2.1563 | -0.014051 | 151.4409 | -5.1483 | 153.157 | 0.98651 | -0.033537 | 0.98676 | -0.033545
50.64 | -11.5017 | 0.0024397 | -0.0083808 | 156.2615 | 144.7598 | -1.8286 | -0.011916 | 150.5106 | -5.7509 | 152.4276 | 0.98045 | -0.037462 | 0.9807 | -0.037472
50.66 | -12.5497 | 0.0020644 | -0.0089539 | 156.1603 | 143.6106 | -1.7274 | -0.011256 | 149.8854 | -6.2749 | 151.9771 | 0.97638 | -0.040875 | 0.97663 | -0.040886
50.68 | -13.3095 | 0.0018767 | -0.0095986 | 156.2561 | 142.9466 | -1.8232 | -0.011881 | 149.6013 | -6.6548 | 151.8196 | 0.97453 | -0.04335 | 0.97478 | -0.043361
50.7 | -14.2527 | 0.0015014 | -0.010172 | 155.984 | 141.7313 | -1.5511 | -0.010108 | 148.8577 | -7.1263 | 151.2331 | 0.96968 | -0.046422 | 0.96993 | -0.046434
50.72 | -14.6719 | 0.001126 | -0.010458 | 155.8961 | 141.2242 | -1.4632 | -0.0095348 | 148.5602 | -7.3359 | 151.0055 | 0.96775 | -0.047788 | 0.96799 | -0.0478
50.74 | -14.9601 | 0.00075069 | -0.010673 | 155.6947 | 140.7346 | -1.2618 | -0.0082224 | 148.2147 | -7.48 | 150.708 | 0.9655 | -0.048726 | 0.96574 | -0.048739
50.76 | -14.7767 | 0.00056302 | -0.010458 | 155.6073 | 140.8306 | -1.1744 | -0.0076529 | 148.219 | -7.3883 | 150.6817 | 0.96552 | -0.048129 | 0.96577 | -0.048141
50.78 | -14.3575 | 0.00037534 | -0.0101 | 155.2236 | 140.8661 | -0.7907 | -0.0051525 | 148.0449 | -7.1787 | 150.4378 | 0.96439 | -0.046764 | 0.96464 | -0.046776
50.8 | -14.0693 | 0.00037534 | -0.0097418 | 155.1664 | 141.0971 | -0.7335 | -0.0047798 | 148.1318 | -7.0346 | 150.4766 | 0.96496 | -0.045825 | 0.9652 | -0.045837
50.82 | -13.6239 | 0.00037534 | -0.0092404 | 155.1187 | 141.4948 | -0.6858 | -0.0044689 | 148.3067 | -6.812 | 150.5774 | 0.9661 | -0.044374 | 0.96634 | -0.044386
50.84 | -12.7855 | 0.00037534 | -0.0081659 | 154.8953 | 142.1098 | -0.4624 | -0.0030132 | 148.5025 | -6.3928 | 150.6335 | 0.96737 | -0.041643 | 0.96762 | -0.041654
50.86 | -11.3707 | 0.00056302 | -0.0065184 | 154.6348 | 143.2641 | -0.2019 | -0.0013157 | 148.9494 | -5.6854 | 150.8446 | 0.97028 | -0.037035 | 0.97053 | -0.037045
50.88 | -10.1917 | 0.00075069 | -0.0052291 | 154.4106 | 144.2189 | 0.0223 | 0.00014532 | 149.3147 | -5.0959 | 151.0134 | 0.97266 | -0.033195 | 0.97291 | -0.033204
50.9 | -8.7245 | 0.001126 | -0.0038681 | 153.1533 | 144.4288 | 0.2796 | 0.001822 | 148.791 | -4.3623 | 150.2451 | 0.96925 | -0.028417 | 0.9695 | -0.028424
50.92 | -6.9691 | 0.0013137 | -0.0025071 | 153.1887 | 146.2196 | 0.2442 | 0.0015913 | 149.7041 | -3.4846 | 150.8657 | 0.9752 | -0.022699 | 0.97545 | -0.022705
50.94 | -5.2924 | 0.0018767 | -0.0011461 | 152.9232 | 147.6308 | 0.5097 | 0.0033214 | 150.277 | -2.6462 | 151.1591 | 0.97893 | -0.017238 | 0.97918 | -0.017242
50.96 | -3.4846 | 0.0020644 | 0 | 152.9068 | 149.4222 | 0.5261 | 0.0034283 | 151.1645 | -1.7423 | 151.7453 | 0.98471 | -0.01135 | 0.98496 | -0.011352
50.98 | -1.5982 | 0.0024397 | 0.0010745 | 152.6511 | 151.0529 | 0.7818 | 0.0050945 | 151.852 | -0.79909 | 152.1184 | 0.98919 | -0.0052054 | 0.98944 | -0.0052068
51 | 0.3406 | 0.0030028 | 0.0022922 | 152.539 | 152.8796 | 0.8939 | 0.005825 | 152.7093 | 0.1703 | 152.6525 | 0.99477 | 0.0011094 | 0.99503 | 0.0011096
51.02 | 2.096 | 0.0035658 | 0.003295 | 152.6421 | 154.7381 | 0.7908 | 0.0051532 | 153.6901 | 1.048 | 153.3408 | 1.0012 | 0.0068268 | 1.0014 | 0.0068285
51.04 | 3.8776 | 0.0037534 | 0.0042979 | 152.3046 | 156.1822 | 1.1283 | 0.0073524 | 154.2434 | 1.9388 | 153.5971 | 1.0048 | 0.01263 | 1.005 | 0.012633
51.06 | 5.7378 | 0.0041288 | 0.0053723 | 152.2003 | 157.9381 | 1.2326 | 0.0080321 | 155.0692 | 2.8689 | 154.1129 | 1.0101 | 0.018688 | 1.0104 | 0.018693
51.08 | 7.3621 | 0.0046918 | 0.0063035 | 152.434 | 159.7961 | 0.9989 | 0.0065092 | 156.1151 | 3.6811 | 154.888 | 1.017 | 0.023979 | 1.0172 | 0.023985
51.1 | 8.9341 | 0.0054425 | 0.0072347 | 151.5268 | 160.4609 | 0.9061 | 0.0059045 | 155.9939 | 4.4671 | 154.5048 | 1.0162 | 0.029099 | 1.0164 | 0.029107
51.12 | 10.4013 | 0.0058178 | 0.0081659 | 151.2788 | 161.6801 | 1.1541 | 0.0075206 | 156.4795 | 5.2007 | 154.7459 | 1.0193 | 0.033878 | 1.0196 | 0.033887
51.14 | 11.6589 | 0.0063808 | 0.0088106 | 151.4539 | 163.1128 | 0.979 | 0.0063796 | 157.2834 | 5.8295 | 155.3402 | 1.0246 | 0.037974 | 1.0248 | 0.037984
51.16 | 12.8117 | 0.0065685 | 0.0095986 | 151.5987 | 164.4104 | 0.8342 | 0.005436 | 158.0046 | 6.4059 | 155.8693 | 1.0293 | 0.041729 | 1.0295 | 0.04174
51.18 | 13.6501 | 0.0067562 | 0.0101 | 151.6785 | 165.3286 | 0.7544 | 0.004916 | 158.5036 | 6.8251 | 156.2285 | 1.0325 | 0.04446 | 1.0328 | 0.044471
51.2 | 14.3575 | 0.0071315 | 0.01053 | 151.6683 | 166.0258 | 0.7646 | 0.0049824 | 158.847 | 7.1787 | 156.4541 | 1.0348 | 0.046764 | 1.035 | 0.046776
51.22 | 15.0911 | 0.0075069 | 0.011031 | 152.0612 | 167.1523 | 0.3717 | 0.0024221 | 159.6067 | 7.5455 | 157.0916 | 1.0397 | 0.049153 | 1.04 | 0.049166
51.24 | 15.4579 | 0.0078822 | 0.011174 | 152.2285 | 167.6864 | 0.2044 | 0.001332 | 159.9574 | 7.7289 | 157.3811 | 1.042 | 0.050348 | 1.0423 | 0.050361
51.26 | 15.3269 | 0.0080699 | 0.011103 | 152.3125 | 167.6394 | 0.1204 | 0.00078457 | 159.9759 | 7.6634 | 157.4215 | 1.0421 | 0.049921 | 1.0424 | 0.049934
51.28 | 15.0125 | 0.0082576 | 0.010816 | 152.5358 | 167.5483 | -0.1029 | -0.00067054 | 160.042 | 7.5062 | 157.54 | 1.0425 | 0.048897 | 1.0428 | 0.048909
51.3 | 14.3837 | 0.0082576 | 0.010243 | 152.7318 | 167.1155 | -0.2989 | -0.0019478 | 159.9236 | 7.1918 | 157.5264 | 1.0418 | 0.046849 | 1.042 | 0.046861
51.32 | 13.6239 | 0.0082576 | 0.0093837 | 152.7701 | 166.394 | -0.3372 | -0.0021973 | 159.5821 | 6.812 | 157.3114 | 1.0395 | 0.044374 | 1.0398 | 0.044386
51.34 | 12.6807 | 0.0082576 | 0.0084525 | 153.0265 | 165.7072 | -0.5936 | -0.0038681 | 159.3669 | 6.3404 | 157.2534 | 1.0381 | 0.041302 | 1.0384 | 0.041313
51.36 | 11.5541 | 0.0082576 | 0.0072347 | 153.4219 | 164.976 | -0.989 | -0.0064447 | 159.199 | 5.7771 | 157.2733 | 1.037 | 0.037633 | 1.0373 | 0.037642
51.38 | 10.2179 | 0.0080699 | 0.006017 | 153.5231 | 163.741 | -1.0902 | -0.0071042 | 158.6321 | 5.109 | 156.9291 | 1.0334 | 0.033281 | 1.0336 | 0.033289
51.4 | 8.7507 | 0.0078822 | 0.004656 | 154.6873 | 163.438 | -1.2544 | -0.0081742 | 159.0627 | 4.3754 | 157.6042 | 1.0362 | 0.028502 | 1.0364 | 0.028509
51.42 | 7.2311 | 0.0076945 | 0.0034383 | 153.9229 | 161.154 | -1.49 | -0.0097094 | 157.5385 | 3.6156 | 156.3333 | 1.0262 | 0.023552 | 1.0265 | 0.023558
51.44 | 5.502 | 0.0073192 | 0.0021489 | 155.2523 | 160.7543 | -1.8194 | -0.011856 | 158.0033 | 2.751 | 157.0863 | 1.0293 | 0.01792 | 1.0295 | 0.017925
51.46 | 3.7466 | 0.0069439 | 0.0010028 | 155.1702 | 158.9168 | -1.7373 | -0.011321 | 157.0435 | 1.8733 | 156.4191 | 1.023 | 0.012203 | 1.0233 | 0.012206
51.48 | 1.7816 | 0.0063808 | -0.00028652 | 155.2359 | 157.0175 | -1.803 | -0.011749 | 156.1267 | 0.89079 | 155.8298 | 1.017 | 0.0058028 | 1.0173 | 0.0058043
51.5 | -0.0262 | 0.0058178 | -0.0014326 | 155.5215 | 155.4953 | -2.0886 | -0.01361 | 155.5084 | -0.0131 | 155.5128 | 1.013 | -8.5335e-05 | 1.0133 | -8.5357e-05
51.52 | -1.834 | 0.0056302 | -0.0025787 | 155.2237 | 153.3897 | -1.7908 | -0.01167 | 154.3067 | -0.91699 | 154.6124 | 1.0052 | -0.0059734 | 1.0054 | -0.005975
51.54 | -3.7728 | 0.0052548 | -0.0036532 | 155.4533 | 151.6805 | -2.0204 | -0.013166 | 153.5669 | -1.8864 | 154.1957 | 1.0004 | -0.012288 | 1.0006 | -0.012291
51.56 | -5.6068 | 0.0046918 | -0.0047276 | 155.4701 | 149.8633 | -2.0372 | -0.013275 | 152.6667 | -2.8034 | 153.6012 | 0.9945 | -0.018262 | 0.99475 | -0.018266
51.58 | -7.2835 | 0.0039411 | -0.0057305 | 155.7534 | 148.4699 | -2.3205 | -0.015121 | 152.1116 | -3.6418 | 153.3256 | 0.99088 | -0.023723 | 0.99113 | -0.023729
51.6 | -8.7507 | 0.0033781 | -0.0065901 | 155.4324 | 146.6817 | -1.9995 | -0.01303 | 151.057 | -4.3754 | 152.5155 | 0.98401 | -0.028502 | 0.98426 | -0.028509
51.62 | -10.3227 | 0.0028151 | -0.0076645 | 156.3907 | 146.068 | -1.9578 | -0.012758 | 151.2293 | -5.1614 | 152.9498 | 0.98513 | -0.033622 | 0.98539 | -0.033631
51.64 | -11.4755 | 0.0026274 | -0.0083808 | 156.3775 | 144.902 | -1.9446 | -0.012672 | 150.6397 | -5.7378 | 152.5523 | 0.98129 | -0.037377 | 0.98154 | -0.037386
51.66 | -12.7331 | 0.0022521 | -0.0090971 | 156.1004 | 143.3673 | -1.6675 | -0.010866 | 149.7338 | -6.3666 | 151.856 | 0.97539 | -0.041473 | 0.97564 | -0.041483
51.68 | -13.4405 | 0.0018767 | -0.0096702 | 155.7899 | 142.3494 | -1.357 | -0.0088427 | 149.0696 | -6.7203 | 151.3097 | 0.97107 | -0.043777 | 0.97131 | -0.043788
51.7 | -14.2527 | 0.0013137 | -0.0101 | 155.9576 | 141.7049 | -1.5247 | -0.0099355 | 148.8313 | -7.1263 | 151.2067 | 0.96951 | -0.046422 | 0.96976 | -0.046434
51.72 | -14.6981 | 0.00093836 | -0.010458 | 155.9108 | 141.2127 | -1.4779 | -0.0096306 | 148.5618 | -7.349 | 151.0114 | 0.96776 | -0.047873 | 0.968 | -0.047885
51.74 | -14.8553 | 0.00075069 | -0.010601 | 155.6867 | 140.8314 | -1.2538 | -0.0081703 | 148.2591 | -7.4276 | 150.7349 | 0.96578 | -0.048385 | 0.96603 | -0.048397
51.76 | -14.8553 | 0.00056302 | -0.01053 | 155.5153 | 140.66 | -1.0824 | -0.0070533 | 148.0877 | -7.4276 | 150.5635 | 0.96467 | -0.048385 | 0.96492 | -0.048397
51.78 | -14.5933 | 0.00056302 | -0.010315 | 155.0307 | 140.4374 | -0.5978 | -0.0038955 | 147.7341 | -7.2966 | 150.1663 | 0.96236 | -0.047532 | 0.96261 | -0.047544
51.8 | -14.3051 | 0.00037534 | -0.0099567 | 154.7568 | 140.4517 | -0.3239 | -0.0021107 | 147.6043 | -7.1525 | 149.9884 | 0.96152 | -0.046593 | 0.96177 | -0.046605
51.82 | -13.6239 | 0.00037534 | -0.0091688 | 154.8746 | 141.2507 | -0.4417 | -0.0028783 | 148.0626 | -6.812 | 150.3333 | 0.96451 | -0.044374 | 0.96475 | -0.044386
51.84 | -12.7593 | 0.00037534 | -0.0080943 | 154.6414 | 141.8821 | -0.2085 | -0.0013587 | 148.2617 | -6.3797 | 150.3883 | 0.9658 | -0.041558 | 0.96605 | -0.041569
51.86 | -11.5017 | 0.00056302 | -0.0065901 | 154.2065 | 142.7048 | 0.2264 | 0.0014753 | 148.4556 | -5.7509 | 150.3726 | 0.96707 | -0.037462 | 0.96731 | -0.037472
51.88 | -10.2441 | 0.00075069 | -0.0052291 | 154.077 | 143.8329 | 0.3559 | 0.0023192 | 148.9549 | -5.1221 | 150.6623 | 0.97032 | -0.033366 | 0.97057 | -0.033375
51.9 | -8.6983 | 0.00093836 | -0.0037964 | 153.7853 | 145.087 | 0.6476 | 0.00422 | 149.4361 | -4.3492 | 150.8859 | 0.97345 | -0.028331 | 0.9737 | -0.028338
51.92 | -7.0739 | 0.0013137 | -0.0024355 | 153.6163 | 146.5424 | 0.8166 | 0.0053213 | 150.0793 | -3.537 | 151.2583 | 0.97764 | -0.02304 | 0.97789 | -0.023046
51.94 | -5.2662 | 0.001689 | -0.0011461 | 152.5193 | 147.2531 | 0.9136 | 0.0059534 | 149.8862 | -2.6331 | 150.7639 | 0.97638 | -0.017152 | 0.97663 | -0.017157
51.96 | -3.4322 | 0.0022521 | 7.1631e-05 | 152.5583 | 149.1261 | 0.8746 | 0.0056992 | 150.8422 | -1.7161 | 151.4142 | 0.98261 | -0.011179 | 0.98286 | -0.011182
51.98 | -1.703 | 0.0028151 | 0.0011461 | 152.0964 | 150.3934 | 1.3365 | 0.0087092 | 151.2449 | -0.85149 | 151.5287 | 0.98524 | -0.0055468 | 0.98549 | -0.0055482
52 | 0.262 | 0.0031904 | 0.0024355 | 152.3246 | 152.5866 | 1.1083 | 0.0072221 | 152.4556 | 0.131 | 152.4119 | 0.99312 | 0.00085335 | 0.99338 | 0.00085357
52.02 | 2.096 | 0.0033781 | 0.0034383 | 152.368 | 154.464 | 1.0649 | 0.0069393 | 153.416 | 1.048 | 153.0667 | 0.99938 | 0.0068268 | 0.99963 | 0.0068285
52.04 | 3.8776 | 0.0039411 | 0.0044411 | 152.2424 | 156.12 | 1.1905 | 0.0077578 | 154.1812 | 1.9388 | 153.5349 | 1.0044 | 0.01263 | 1.0046 | 0.012633
52.06 | 5.6592 | 0.0046918 | 0.005444 | 152.4578 | 158.117 | 0.9751 | 0.0063541 | 155.2874 | 2.8296 | 154.3442 | 1.0116 | 0.018432 | 1.0118 | 0.018437
52.08 | 7.3097 | 0.0052548 | 0.0064468 | 152.29 | 159.5997 | 1.1429 | 0.0074476 | 155.9449 | 3.6549 | 154.7266 | 1.0159 | 0.023808 | 1.0161 | 0.023815
52.1 | 8.9341 | 0.0058178 | 0.007378 | 152.3234 | 161.2575 | 1.1095 | 0.0072299 | 156.7905 | 4.4671 | 155.3014 | 1.0214 | 0.029099 | 1.0216 | 0.029107
52.12 | 10.4275 | 0.0060055 | 0.0082376 | 151.4203 | 161.8478 | 1.0126 | 0.0065985 | 156.6341 | 5.2138 | 154.8961 | 1.0203 | 0.033963 | 1.0206 | 0.033972
52.14 | 11.5803 | 0.0063808 | 0.0089539 | 151.5247 | 163.105 | 0.9082 | 0.0059182 | 157.3149 | 5.7902 | 155.3848 | 1.0248 | 0.037718 | 1.025 | 0.037728
52.16 | 12.7593 | 0.0069439 | 0.0096702 | 152.0496 | 164.8089 | 0.3833 | 0.0024977 | 158.4293 | 6.3797 | 156.3027 | 1.032 | 0.041558 | 1.0323 | 0.041569
52.18 | 13.7549 | 0.0073192 | 0.010243 | 151.8441 | 165.599 | 0.5888 | 0.0038369 | 158.7215 | 6.8774 | 156.4291 | 1.0339 | 0.044801 | 1.0342 | 0.044812
52.2 | 14.4885 | 0.0076945 | 0.010745 | 152.1075 | 166.596 | 0.3254 | 0.0021204 | 159.3517 | 7.2442 | 156.937 | 1.038 | 0.04719 | 1.0383 | 0.047202
52.22 | 15.1435 | 0.0080699 | 0.011103 | 152.1484 | 167.2919 | 0.2845 | 0.0018539 | 159.7201 | 7.5717 | 157.1962 | 1.0404 | 0.049324 | 1.0407 | 0.049336
52.24 | 15.3793 | 0.0082576 | 0.011318 | 152.1771 | 167.5564 | 0.2558 | 0.0016669 | 159.8667 | 7.6896 | 157.3035 | 1.0414 | 0.050092 | 1.0417 | 0.050104
52.26 | 15.3793 | 0.0082576 | 0.011246 | 152.5676 | 167.9469 | -0.1347 | -0.00087776 | 160.2572 | 7.6896 | 157.694 | 1.0439 | 0.050092 | 1.0442 | 0.050104
52.28 | 14.9339 | 0.0086329 | 0.010888 | 152.6352 | 167.5691 | -0.2023 | -0.0013183 | 160.1021 | 7.4669 | 157.6132 | 1.0429 | 0.048641 | 1.0432 | 0.048653
52.3 | 14.2527 | 0.0086329 | 0.010243 | 152.8221 | 167.0748 | -0.3892 | -0.0025362 | 159.9484 | 7.1263 | 157.573 | 1.0419 | 0.046422 | 1.0422 | 0.046434
52.32 | 13.5715 | 0.0086329 | 0.0095269 | 152.9325 | 166.504 | -0.4996 | -0.0032556 | 159.7183 | 6.7858 | 157.4563 | 1.0404 | 0.044204 | 1.0407 | 0.044215
52.34 | 12.7331 | 0.0084452 | 0.0085957 | 153.1279 | 165.861 | -0.695 | -0.0045289 | 159.4945 | 6.3666 | 157.3723 | 1.039 | 0.041473 | 1.0392 | 0.041483
52.36 | 11.5279 | 0.0084452 | 0.007378 | 153.5698 | 165.0977 | -1.1369 | -0.0074085 | 159.3338 | 5.764 | 157.4124 | 1.0379 | 0.037547 | 1.0382 | 0.037557
52.38 | 10.3489 | 0.0082576 | 0.0060886 | 154.52 | 164.8689 | -1.0871 | -0.007084 | 159.6945 | 5.1745 | 157.9696 | 1.0403 | 0.033707 | 1.0405 | 0.033716
52.4 | 8.7769 | 0.0080699 | 0.004656 | 154.5416 | 163.3185 | -1.1087 | -0.0072247 | 158.9301 | 4.3885 | 157.4672 | 1.0353 | 0.028587 | 1.0356 | 0.028595
52.42 | 7.2049 | 0.0076945 | 0.0034383 | 155.045 | 162.2499 | -1.6121 | -0.010505 | 158.6475 | 3.6025 | 157.4466 | 1.0335 | 0.023467 | 1.0337 | 0.023473
52.44 | 5.4496 | 0.0073192 | 0.0021489 | 155.2877 | 160.7373 | -1.8548 | -0.012087 | 158.0125 | 2.7248 | 157.1042 | 1.0293 | 0.01775 | 1.0296 | 0.017754
52.46 | 3.6942 | 0.0067562 | 0.0010028 | 155.4533 | 159.1475 | -2.0204 | -0.013166 | 157.3004 | 1.8471 | 156.6847 | 1.0247 | 0.012032 | 1.0249 | 0.012035
52.48 | 1.7816 | 0.0065685 | -0.00028652 | 155.6966 | 157.4782 | -2.2637 | -0.014751 | 156.5874 | 0.89079 | 156.2905 | 1.02 | 0.0058028 | 1.0203 | 0.0058043
52.5 | 0 | 0.0063808 | -0.001361 | 155.433 | 155.433 | -2.0001 | -0.013033 | 155.433 | 0 | 155.433 | 1.0125 | 0 | 1.0128 | 0
52.52 | -1.9388 | 0.0058178 | -0.0025071 | 155.5257 | 153.5869 | -2.0928 | -0.013638 | 154.5563 | -0.96939 | 154.8794 | 1.0068 | -0.0063148 | 1.0071 | -0.0063164
52.54 | -3.799 | 0.0050671 | -0.0035816 | 155.5167 | 151.7177 | -2.0838 | -0.013579 | 153.6172 | -1.8995 | 154.2504 | 1.0007 | -0.012374 | 1.0009 | -0.012377
52.56 | -5.4758 | 0.0045041 | -0.004656 | 155.5734 | 150.0976 | -2.1405 | -0.013948 | 152.8355 | -2.7379 | 153.7481 | 0.9956 | -0.017835 | 0.99585 | -0.01784
52.58 | -7.2311 | 0.0039411 | -0.0056589 | 156.2273 | 148.9962 | -1.7944 | -0.011693 | 152.6117 | -3.6156 | 153.8169 | 0.99414 | -0.023552 | 0.99439 | -0.023558
52.6 | -8.8555 | 0.0035658 | -0.0067333 | 156.4908 | 147.6353 | -2.0579 | -0.01341 | 152.063 | -4.4278 | 153.539 | 0.99056 | -0.028843 | 0.99082 | -0.028851
52.62 | -10.2703 | 0.0033781 | -0.0075213 | 156.4373 | 146.167 | -2.0044 | -0.013061 | 151.3021 | -5.1352 | 153.0139 | 0.98561 | -0.033451 | 0.98586 | -0.03346
52.64 | -11.6589 | 0.0028151 | -0.0083092 | 156.3049 | 144.646 | -1.872 | -0.012199 | 150.4754 | -5.8295 | 152.4186 | 0.98022 | -0.037974 | 0.98047 | -0.037984
52.66 | -12.4711 | 0.0022521 | -0.0089539 | 156.2511 | 143.78 | -1.8182 | -0.011848 | 150.0155 | -6.2356 | 152.0941 | 0.97723 | -0.040619 | 0.97748 | -0.04063
52.68 | -13.5977 | 0.0018767 | -0.0096702 | 155.901 | 142.3033 | -1.4681 | -0.0095667 | 149.1021 | -6.7989 | 151.3684 | 0.97128 | -0.044289 | 0.97153 | -0.0443
52.7 | -14.1479 | 0.0015014 | -0.010028 | 155.7967 | 141.6488 | -1.3638 | -0.0088871 | 148.7228 | -7.0739 | 151.0807 | 0.96881 | -0.046081 | 0.96905 | -0.046093
52.72 | -14.7505 | 0.0013137 | -0.010386 | 155.7051 | 140.9546 | -1.2722 | -0.0082902 | 148.3299 | -7.3752 | 150.7883 | 0.96625 | -0.048044 | 0.96649 | -0.048056
52.74 | -14.9339 | 0.001126 | -0.01053 | 155.2314 | 140.2975 | -0.7985 | -0.0052033 | 147.7645 | -7.4669 | 150.2534 | 0.96256 | -0.048641 | 0.96281 | -0.048653
52.76 | -14.8029 | 0.00075069 | -0.010458 | 155.1633 | 140.3604 | -0.7304 | -0.0047596 | 147.7619 | -7.4014 | 150.229 | 0.96255 | -0.048214 | 0.96279 | -0.048227
52.78 | -14.4361 | 0.00056302 | -0.0101 | 155.243 | 140.8069 | -0.8101 | -0.0052789 | 148.025 | -7.218 | 150.431 | 0.96426 | -0.04702 | 0.96451 | -0.047032
52.8 | -14.1217 | 0.00056302 | -0.0097418 | 154.9521 | 140.8304 | -0.5192 | -0.0033833 | 147.8913 | -7.0608 | 150.2449 | 0.96339 | -0.045996 | 0.96364 | -0.046007
52.82 | -13.6239 | 0.00056302 | -0.0092404 | 154.9141 | 141.2902 | -0.4812 | -0.0031357 | 148.1021 | -6.812 | 150.3728 | 0.96476 | -0.044374 | 0.96501 | -0.044386
52.84 | -12.7855 | 0.00056302 | -0.0081659 | 154.4017 | 141.6162 | 0.0312 | 0.00020331 | 148.0089 | -6.3928 | 150.1399 | 0.96416 | -0.041643 | 0.9644 | -0.041654
52.86 | -11.5017 | 0.00056302 | -0.0065184 | 154.3181 | 142.8164 | 0.1148 | 0.00074808 | 148.5672 | -5.7509 | 150.4842 | 0.96779 | -0.037462 | 0.96804 | -0.037472
52.88 | -10.1917 | 0.00075069 | -0.0053007 | 153.9641 | 143.7724 | 0.4688 | 0.0030549 | 148.8682 | -5.0959 | 150.5669 | 0.96975 | -0.033195 | 0.97 | -0.033204
52.9 | -8.6983 | 0.001126 | -0.0037248 | 153.6957 | 144.9974 | 0.7372 | 0.0048039 | 149.3465 | -4.3492 | 150.7963 | 0.97287 | -0.028331 | 0.97312 | -0.028338
52.92 | -6.9953 | 0.0015014 | -0.0023638 | 152.7391 | 145.7438 | 0.6938 | 0.0045211 | 149.2414 | -3.4977 | 150.4073 | 0.97218 | -0.022784 | 0.97243 | -0.02279
52.94 | -5.2924 | 0.0018767 | -0.0011461 | 152.6365 | 147.3441 | 0.7964 | 0.0051897 | 149.9903 | -2.6462 | 150.8724 | 0.97706 | -0.017238 | 0.97731 | -0.017242
52.96 | -3.4322 | 0.0022521 | 0 | 152.47 | 149.0378 | 0.9629 | 0.0062746 | 150.7539 | -1.7161 | 151.3259 | 0.98204 | -0.011179 | 0.98229 | -0.011182
52.98 | -1.703 | 0.0024397 | 0.0011461 | 152.4658 | 150.7628 | 0.9671 | 0.006302 | 151.6143 | -0.85149 | 151.8981 | 0.98764 | -0.0055468 | 0.98789 | -0.0055482
53 | 0.2358 | 0.0030028 | 0.0022922 | 152.199 | 152.4348 | 1.2339 | 0.0080406 | 152.3169 | 0.1179 | 152.2776 | 0.99222 | 0.00076802 | 0.99247 | 0.00076821
53.02 | 2.0174 | 0.0035658 | 0.0033667 | 152.357 | 154.3744 | 1.0759 | 0.007011 | 153.3657 | 1.0087 | 153.0295 | 0.99905 | 0.0065708 | 0.99931 | 0.0065725
53.04 | 3.93 | 0.0041288 | 0.0043695 | 152.1074 | 156.0374 | 1.3255 | 0.0086375 | 154.0724 | 1.965 | 153.4174 | 1.0037 | 0.0128 | 1.0039 | 0.012804
53.06 | 5.633 | 0.0046918 | 0.005444 | 152.0331 | 157.6661 | 1.3998 | 0.0091216 | 154.8496 | 2.8165 | 153.9108 | 1.0087 | 0.018347 | 1.009 | 0.018352
53.08 | 7.2835 | 0.0050671 | 0.0063752 | 152.1996 | 159.4831 | 1.2333 | 0.0080367 | 155.8414 | 3.6418 | 154.6274 | 1.0152 | 0.023723 | 1.0154 | 0.023729
53.1 | 8.9865 | 0.0052548 | 0.007378 | 152.0879 | 161.0744 | 1.345 | 0.0087645 | 156.5812 | 4.4933 | 155.0834 | 1.02 | 0.02927 | 1.0203 | 0.029277
53.12 | 10.3751 | 0.0058178 | 0.0081659 | 151.2916 | 161.6667 | 1.1413 | 0.0074372 | 156.4792 | 5.1876 | 154.75 | 1.0193 | 0.033793 | 1.0196 | 0.033801
53.14 | 11.6851 | 0.0063808 | 0.0089539 | 151.3058 | 162.9909 | 1.1271 | 0.0073446 | 157.1484 | 5.8426 | 155.2008 | 1.0237 | 0.038059 | 1.024 | 0.038069
53.16 | 12.7855 | 0.0067562 | 0.0096702 | 151.5452 | 164.3307 | 0.8877 | 0.0057846 | 157.938 | 6.3928 | 155.807 | 1.0288 | 0.041643 | 1.0291 | 0.041654
53.18 | 13.6239 | 0.0069439 | 0.010172 | 151.5244 | 165.1483 | 0.9085 | 0.0059201 | 158.3364 | 6.812 | 156.0657 | 1.0314 | 0.044374 | 1.0317 | 0.044386
53.2 | 14.3575 | 0.0075069 | 0.010601 | 151.8824 | 166.2399 | 0.5505 | 0.0035873 | 159.0611 | 7.1787 | 156.6682 | 1.0362 | 0.046764 | 1.0364 | 0.046776
53.22 | 14.9339 | 0.0076945 | 0.011031 | 151.6629 | 166.5968 | 0.77 | 0.0050176 | 159.1298 | 7.4669 | 156.6409 | 1.0366 | 0.048641 | 1.0369 | 0.048653
53.24 | 15.3007 | 0.0080699 | 0.011318 | 151.9788 | 167.2795 | 0.4541 | 0.0029591 | 159.6291 | 7.6503 | 157.079 | 1.0399 | 0.049836 | 1.0401 | 0.049848
53.26 | 15.2745 | 0.0084452 | 0.011318 | 152.2669 | 167.5414 | 0.166 | 0.0010817 | 159.9041 | 7.6372 | 157.3584 | 1.0416 | 0.04975 | 1.0419 | 0.049763
53.28 | 15.0125 | 0.0084452 | 0.01096 | 152.2303 | 167.2428 | 0.2026 | 0.0013202 | 159.7365 | 7.5062 | 157.2345 | 1.0406 | 0.048897 | 1.0408 | 0.048909
53.3 | 14.2527 | 0.0086329 | 0.010243 | 152.566 | 166.8187 | -0.1331 | -0.00086733 | 159.6923 | 7.1263 | 157.3169 | 1.0403 | 0.046422 | 1.0405 | 0.046434
53.32 | 13.5453 | 0.0086329 | 0.0095269 | 152.8453 | 166.3906 | -0.4124 | -0.0026874 | 159.618 | 6.7727 | 157.3604 | 1.0398 | 0.044118 | 1.04 | 0.044129
53.34 | 12.6545 | 0.0086329 | 0.0085957 | 152.9619 | 165.6164 | -0.529 | -0.0034472 | 159.2892 | 6.3273 | 157.1801 | 1.0376 | 0.041217 | 1.0379 | 0.041227
53.36 | 11.5017 | 0.0084452 | 0.007378 | 154.3268 | 165.8285 | -0.8939 | -0.005825 | 160.0777 | 5.7509 | 158.1607 | 1.0428 | 0.037462 | 1.043 | 0.037472
53.38 | 10.2441 | 0.0082576 | 0.0060886 | 153.417 | 163.6611 | -0.9841 | -0.0064128 | 158.5391 | 5.1221 | 156.8317 | 1.0328 | 0.033366 | 1.033 | 0.033375
53.4 | 8.7507 | 0.0078822 | 0.0047276 | 154.7521 | 163.5028 | -1.3192 | -0.0085964 | 159.1275 | 4.3754 | 157.669 | 1.0366 | 0.028502 | 1.0368 | 0.028509
53.42 | 7.2049 | 0.0076945 | 0.0035099 | 154.7967 | 162.0016 | -1.3638 | -0.0088871 | 158.3992 | 3.6025 | 157.1983 | 1.0318 | 0.023467 | 1.0321 | 0.023473
53.44 | 5.4496 | 0.0073192 | 0.0022206 | 154.7947 | 160.2443 | -1.3618 | -0.008874 | 157.5195 | 2.7248 | 156.6112 | 1.0261 | 0.01775 | 1.0264 | 0.017754
53.46 | 3.6156 | 0.0071315 | 0.0010028 | 155.156 | 158.7716 | -1.7231 | -0.011228 | 156.9638 | 1.8078 | 156.3612 | 1.0225 | 0.011776 | 1.0228 | 0.011779
53.48 | 1.8864 | 0.0065685 | -7.1631e-05 | 155.2889 | 157.1753 | -1.856 | -0.012094 | 156.2321 | 0.94319 | 155.9177 | 1.0177 | 0.0061441 | 1.018 | 0.0061457
53.5 | -0.0262 | 0.0061932 | -0.001361 | 155.0822 | 155.056 | -1.6493 | -0.010747 | 155.0691 | -0.0131 | 155.0735 | 1.0101 | -8.5335e-05 | 1.0104 | -8.5357e-05
53.52 | -1.9126 | 0.0056302 | -0.0025071 | 155.5856 | 153.673 | -2.1527 | -0.014028 | 154.6293 | -0.95629 | 154.9481 | 1.0073 | -0.0062295 | 1.0075 | -0.0062311
53.54 | -3.93 | 0.0052548 | -0.0035816 | 155.0786 | 151.1486 | -1.6457 | -0.010724 | 153.1136 | -1.965 | 153.7686 | 0.99741 | -0.0128 | 0.99766 | -0.012804
53.56 | -5.4758 | 0.0046918 | -0.004656 | 155.3231 | 149.8473 | -1.8902 | -0.012317 | 152.5852 | -2.7379 | 153.4978 | 0.99397 | -0.017835 | 0.99422 | -0.01784
53.58 | -7.1525 | 0.0043165 | -0.0055156 | 155.3829 | 148.2304 | -1.95 | -0.012707 | 151.8066 | -3.5763 | 152.9987 | 0.98889 | -0.023296 | 0.98915 | -0.023302
53.6 | -8.8555 | 0.0039411 | -0.0065901 | 155.2945 | 146.439 | -1.8616 | -0.012131 | 150.8667 | -4.4278 | 152.3427 | 0.98277 | -0.028843 | 0.98302 | -0.028851
53.62 | -10.1917 | 0.0031904 | -0.0074496 | 156.3653 | 146.1736 | -1.9324 | -0.012592 | 151.2694 | -5.0959 | 152.9681 | 0.98539 | -0.033195 | 0.98565 | -0.033204
53.64 | -11.6327 | 0.0026274 | -0.0083092 | 156.2311 | 144.5984 | -1.7982 | -0.011718 | 150.4147 | -5.8164 | 152.3535 | 0.97983 | -0.037889 | 0.98008 | -0.037898
53.66 | -12.6021 | 0.0024397 | -0.0090255 | 156.1768 | 143.5747 | -1.7439 | -0.011364 | 149.8757 | -6.3011 | 151.9761 | 0.97632 | -0.041046 | 0.97657 | -0.041057
53.68 | -13.5453 | 0.0018767 | -0.0095269 | 155.6777 | 142.1324 | -1.2448 | -0.0081116 | 148.905 | -6.7727 | 151.1626 | 0.96999 | -0.044118 | 0.97024 | -0.044129
53.7 | -14.1741 | 0.001689 | -0.0101 | 155.7751 | 141.601 | -1.3422 | -0.0087463 | 148.6881 | -7.087 | 151.0504 | 0.96858 | -0.046166 | 0.96883 | -0.046178
53.72 | -14.7505 | 0.001126 | -0.010386 | 155.9675 | 141.217 | -1.5346 | -0.01 | 148.5923 | -7.3752 | 151.0507 | 0.96796 | -0.048044 | 0.9682 | -0.048056
53.74 | -14.9601 | 0.00093836 | -0.01053 | 155.198 | 140.2379 | -0.7651 | -0.0049857 | 147.718 | -7.48 | 150.2113 | 0.96226 | -0.048726 | 0.96251 | -0.048739
53.76 | -14.8553 | 0.00075069 | -0.010458 | 155.1345 | 140.2792 | -0.7016 | -0.0045719 | 147.7069 | -7.4276 | 150.1827 | 0.96219 | -0.048385 | 0.96243 | -0.048397
53.78 | -14.5147 | 0.00056302 | -0.0101 | 154.8856 | 140.3709 | -0.4527 | -0.00295 | 147.6283 | -7.2573 | 150.0474 | 0.96168 | -0.047276 | 0.96192 | -0.047288
53.8 | -14.1741 | 0.00056302 | -0.0098135 | 154.7733 | 140.5992 | -0.3404 | -0.0022182 | 147.6863 | -7.087 | 150.0486 | 0.96205 | -0.046166 | 0.9623 | -0.046178
53.82 | -13.6763 | 0.00056302 | -0.0091688 | 154.9643 | 141.288 | -0.5314 | -0.0034628 | 148.1261 | -6.8382 | 150.4055 | 0.96492 | -0.044545 | 0.96517 | -0.044556
53.84 | -12.7855 | 0.00056302 | -0.0080943 | 154.5587 | 141.7732 | -0.1258 | -0.00081976 | 148.1659 | -6.3928 | 150.2969 | 0.96518 | -0.041643 | 0.96543 | -0.041654
53.86 | -11.4755 | 0.00056302 | -0.0064468 | 154.2601 | 142.7846 | 0.1728 | 0.001126 | 148.5223 | -5.7378 | 150.4349 | 0.9675 | -0.037377 | 0.96775 | -0.037386
53.88 | -10.1393 | 0.00075069 | -0.0050858 | 153.761 | 143.6217 | 0.6719 | 0.0043784 | 148.6913 | -5.0697 | 150.3812 | 0.9686 | -0.033025 | 0.96885 | -0.033033
53.9 | -8.6721 | 0.00093836 | -0.0036532 | 153.7311 | 145.059 | 0.7018 | 0.0045732 | 149.395 | -4.3361 | 150.8404 | 0.97318 | -0.028246 | 0.97343 | -0.028253
53.92 | -7.0215 | 0.0013137 | -0.0023638 | 152.3698 | 145.3483 | 1.0631 | 0.0069276 | 148.859 | -3.5108 | 150.0293 | 0.96969 | -0.02287 | 0.96994 | -0.022876
53.94 | -5.2924 | 0.0015014 | -0.0011461 | 152.2968 | 147.0044 | 1.1361 | 0.0074033 | 149.6506 | -2.6462 | 150.5327 | 0.97485 | -0.017238 | 0.9751 | -0.017242
53.96 | -3.537 | 0.0020644 | 0 | 152.3374 | 148.8004 | 1.0955 | 0.0071387 | 150.5689 | -1.7685 | 151.1584 | 0.98083 | -0.01152 | 0.98108 | -0.011523
53.98 | -1.572 | 0.0026274 | 0.0012177 | 152.2916 | 150.7196 | 1.1413 | 0.0074372 | 151.5056 | -0.78599 | 151.7676 | 0.98693 | -0.0051201 | 0.98719 | -0.0051214
54 | 0.2882 | 0.0031904 | 0.0023638 | 152.4224 | 152.7106 | 1.0105 | 0.0065848 | 152.5665 | 0.1441 | 152.5185 | 0.99384 | 0.00093868 | 0.9941 | 0.00093892
54.02 | 2.1484 | 0.0035658 | 0.0035099 | 152.3242 | 154.4726 | 1.1087 | 0.0072247 | 153.3984 | 1.0742 | 153.0403 | 0.99926 | 0.0069975 | 0.99952 | 0.0069993
54.04 | 3.9562 | 0.0041288 | 0.0045128 | 152.4406 | 156.3968 | 0.9923 | 0.0064662 | 154.4187 | 1.9781 | 153.7593 | 1.0059 | 0.012886 | 1.0062 | 0.012889
54.06 | 5.6592 | 0.0045041 | 0.0055156 | 152.0043 | 157.6635 | 1.4286 | 0.0093093 | 154.8339 | 2.8296 | 153.8907 | 1.0086 | 0.018432 | 1.0089 | 0.018437
54.08 | 7.2835 | 0.0050671 | 0.0064468 | 151.4266 | 158.7101 | 1.0063 | 0.0065574 | 155.0684 | 3.6418 | 153.8544 | 1.0101 | 0.023723 | 1.0104 | 0.023729
54.1 | 8.9603 | 0.0056302 | 0.0074496 | 152.1837 | 161.144 | 1.2492 | 0.0081403 | 156.6639 | 4.4802 | 155.1705 | 1.0205 | 0.029185 | 1.0208 | 0.029192
54.12 | 10.5323 | 0.0061932 | 0.0082376 | 151.3656 | 161.8979 | 1.0673 | 0.0069549 | 156.6318 | 5.2662 | 154.8764 | 1.0203 | 0.034305 | 1.0206 | 0.034313
54.14 | 11.6327 | 0.0063808 | 0.0090255 | 151.5607 | 163.1934 | 0.8722 | 0.0056836 | 157.3771 | 5.8164 | 155.4383 | 1.0252 | 0.037889 | 1.0254 | 0.037898
54.16 | 12.8641 | 0.0069439 | 0.0096702 | 151.5627 | 164.4268 | 0.8702 | 0.0056706 | 157.9948 | 6.4321 | 155.8507 | 1.0292 | 0.041899 | 1.0295 | 0.04191
54.18 | 13.7287 | 0.0071315 | 0.010243 | 151.5791 | 165.3078 | 0.8538 | 0.0055637 | 158.4435 | 6.8643 | 156.1553 | 1.0321 | 0.044716 | 1.0324 | 0.044727
54.2 | 14.3051 | 0.0075069 | 0.010673 | 151.9764 | 166.2815 | 0.4565 | 0.0029747 | 159.1289 | 7.1525 | 156.7448 | 1.0366 | 0.046593 | 1.0369 | 0.046605
54.22 | 14.9601 | 0.0078822 | 0.011031 | 151.885 | 166.8451 | 0.5479 | 0.0035703 | 159.365 | 7.48 | 156.8717 | 1.0381 | 0.048726 | 1.0384 | 0.048739
54.24 | 15.3793 | 0.0082576 | 0.011318 | 151.8733 | 167.2526 | 0.5596 | 0.0036466 | 159.5629 | 7.6896 | 156.9997 | 1.0394 | 0.050092 | 1.0397 | 0.050104
54.26 | 15.4055 | 0.0082576 | 0.011318 | 151.9734 | 167.3789 | 0.4595 | 0.0029943 | 159.6761 | 7.7027 | 157.1086 | 1.0402 | 0.050177 | 1.0404 | 0.05019
54.28 | 14.9863 | 0.0084452 | 0.01096 | 152.4467 | 167.433 | -0.0138 | -8.9926e-05 | 159.9398 | 7.4931 | 157.4421 | 1.0419 | 0.048812 | 1.0421 | 0.048824
54.3 | 14.3051 | 0.0086329 | 0.010315 | 152.5272 | 166.8323 | -0.0943 | -0.0006145 | 159.6797 | 7.1525 | 157.2956 | 1.0402 | 0.046593 | 1.0404 | 0.046605
54.32 | 13.6239 | 0.0086329 | 0.0095269 | 152.8386 | 166.4625 | -0.4057 | -0.0026437 | 159.6506 | 6.812 | 157.3799 | 1.04 | 0.044374 | 1.0403 | 0.044386
54.34 | 12.7593 | 0.0084452 | 0.0086674 | 153.8752 | 166.6345 | -0.4423 | -0.0028822 | 160.2549 | 6.3797 | 158.1283 | 1.0439 | 0.041558 | 1.0442 | 0.041569
54.36 | 11.5017 | 0.0082576 | 0.007378 | 154.2639 | 165.7656 | -0.831 | -0.0054151 | 160.0148 | 5.7509 | 158.0978 | 1.0424 | 0.037462 | 1.0426 | 0.037472
54.38 | 10.2965 | 0.0082576 | 0.006017 | 154.3743 | 164.6708 | -0.9414 | -0.0061345 | 159.5226 | 5.1483 | 157.8065 | 1.0392 | 0.033537 | 1.0394 | 0.033545
54.4 | 8.8293 | 0.0078822 | 0.0047276 | 154.4687 | 163.298 | -1.0358 | -0.0067497 | 158.8834 | 4.4147 | 157.4118 | 1.035 | 0.028758 | 1.0353 | 0.028765
54.42 | 7.2311 | 0.0076945 | 0.0034383 | 154.6013 | 161.8324 | -1.1684 | -0.0076138 | 158.2169 | 3.6156 | 157.0117 | 1.0307 | 0.023552 | 1.0309 | 0.023558
54.44 | 5.4758 | 0.0073192 | 0.0021489 | 154.7886 | 160.2644 | -1.3557 | -0.0088343 | 157.5265 | 2.7379 | 156.6139 | 1.0262 | 0.017835 | 1.0264 | 0.01784
54.46 | 3.668 | 0.0069439 | 0.0010028 | 155.0582 | 158.7262 | -1.6253 | -0.010591 | 156.8922 | 1.834 | 156.2809 | 1.022 | 0.011947 | 1.0223 | 0.01195
54.48 | 1.8078 | 0.0063808 | -0.00014326 | 155.1595 | 156.9673 | -1.7266 | -0.011251 | 156.0634 | 0.90389 | 155.7621 | 1.0166 | 0.0058881 | 1.0169 | 0.0058896
54.5 | -0.0262 | 0.0061932 | -0.001361 | 155.2381 | 155.2119 | -1.8052 | -0.011763 | 155.225 | -0.0131 | 155.2294 | 1.0112 | -8.5335e-05 | 1.0114 | -8.5357e-05
54.52 | -1.9388 | 0.0054425 | -0.0025071 | 155.3175 | 153.3787 | -1.8846 | -0.012281 | 154.3481 | -0.96939 | 154.6712 | 1.0054 | -0.0063148 | 1.0057 | -0.0063164
54.54 | -3.6942 | 0.0052548 | -0.0035816 | 156.0953 | 152.4011 | -1.6624 | -0.010833 | 154.2482 | -1.8471 | 154.8639 | 1.0048 | -0.012032 | 1.0051 | -0.012035
54.56 | -5.5544 | 0.0045041 | -0.004656 | 155.3755 | 149.8211 | -1.9426 | -0.012659 | 152.5983 | -2.7772 | 153.524 | 0.99405 | -0.018091 | 0.99431 | -0.018096
54.58 | -7.2049 | 0.0041288 | -0.0056589 | 156.0103 | 148.8054 | -1.5774 | -0.010279 | 152.4078 | -3.6025 | 153.6087 | 0.99281 | -0.023467 | 0.99306 | -0.023473
54.6 | -8.8293 | 0.0035658 | -0.0065901 | 156.4197 | 147.5904 | -1.9868 | -0.012947 | 152.005 | -4.4147 | 153.4766 | 0.99019 | -0.028758 | 0.99044 | -0.028765
54.62 | -10.1393 | 0.0033781 | -0.0074496 | 156.5268 | 146.3875 | -2.0939 | -0.013645 | 151.4571 | -5.0697 | 153.147 | 0.98662 | -0.033025 | 0.98687 | -0.033033
54.64 | -11.6589 | 0.0028151 | -0.0083092 | 156.3755 | 144.7166 | -1.9426 | -0.012659 | 150.546 | -5.8295 | 152.4892 | 0.98068 | -0.037974 | 0.98093 | -0.037984
54.66 | -12.5235 | 0.0024397 | -0.0089539 | 156.3513 | 143.8278 | -1.9184 | -0.012501 | 150.0895 | -6.2618 | 152.1768 | 0.97771 | -0.04079 | 0.97796 | -0.040801
54.68 | -13.6501 | 0.0020644 | -0.0096702 | 156.0766 | 142.4265 | -1.6437 | -0.010711 | 149.2515 | -6.8251 | 151.5266 | 0.97225 | -0.04446 | 0.9725 | -0.044471
54.7 | -14.1479 | 0.0015014 | -0.0099567 | 155.9412 | 141.7933 | -1.5083 | -0.0098287 | 148.8673 | -7.0739 | 151.2252 | 0.96975 | -0.046081 | 0.96999 | -0.046093
54.72 | -14.7243 | 0.001126 | -0.010458 | 155.5477 | 140.8234 | -1.1148 | -0.0072645 | 148.1856 | -7.3621 | 150.6396 | 0.96531 | -0.047958 | 0.96555 | -0.047971
54.74 | -14.9339 | 0.00093836 | -0.010458 | 155.4066 | 140.4727 | -0.9737 | -0.006345 | 147.9397 | -7.4669 | 150.4286 | 0.9637 | -0.048641 | 0.96395 | -0.048653
54.76 | -14.7243 | 0.00075069 | -0.010386 | 155.2646 | 140.5403 | -0.8317 | -0.0054197 | 147.9025 | -7.3621 | 150.3565 | 0.96346 | -0.047958 | 0.96371 | -0.047971
54.78 | -14.4885 | 0.00075069 | -0.0101 | 155.1145 | 140.626 | -0.6816 | -0.0044416 | 147.8703 | -7.2442 | 150.285 | 0.96325 | -0.04719 | 0.9635 | -0.047202
54.8 | -14.1479 | 0.00056302 | -0.0098135 | 155.1686 | 141.0207 | -0.7357 | -0.0047941 | 148.0947 | -7.0739 | 150.4526 | 0.96471 | -0.046081 | 0.96496 | -0.046093
54.82 | -13.6763 | 0.00037534 | -0.0092404 | 154.8659 | 141.1896 | -0.433 | -0.0028216 | 148.0277 | -6.8382 | 150.3071 | 0.96428 | -0.044545 | 0.96452 | -0.044556
54.84 | -12.7331 | 0.00056302 | -0.0081659 | 154.5774 | 141.8443 | -0.1445 | -0.00094162 | 148.2108 | -6.3666 | 150.333 | 0.96547 | -0.041473 | 0.96572 | -0.041483
54.86 | -11.4755 | 0.00056302 | -0.0066617 | 154.1263 | 142.6508 | 0.3066 | 0.0019979 | 148.3885 | -5.7378 | 150.3011 | 0.96663 | -0.037377 | 0.96688 | -0.037386
54.88 | -10.2179 | 0.00075069 | -0.0052291 | 152.7524 | 142.5345 | 0.6805 | 0.0044344 | 147.6434 | -5.109 | 149.3464 | 0.96177 | -0.033281 | 0.96202 | -0.033289
54.9 | -8.7769 | 0.00093836 | -0.0037964 | 153.079 | 144.3021 | 0.3539 | 0.0023062 | 148.6905 | -4.3885 | 150.1534 | 0.9686 | -0.028587 | 0.96884 | -0.028595
54.92 | -7.0215 | 0.0013137 | -0.0024355 | 152.4973 | 145.4758 | 0.9356 | 0.0060967 | 148.9865 | -3.5108 | 150.1568 | 0.97052 | -0.02287 | 0.97077 | -0.022876
54.94 | -5.3186 | 0.001689 | -0.0012177 | 152.4168 | 147.0982 | 1.0161 | 0.0066213 | 149.7575 | -2.6593 | 150.6439 | 0.97555 | -0.017323 | 0.9758 | -0.017327
54.96 | -3.5108 | 0.0022521 | 0 | 152.4258 | 148.915 | 1.0071 | 0.0065627 | 150.6704 | -1.7554 | 151.2555 | 0.98149 | -0.011435 | 0.98174 | -0.011438
54.98 | -1.6244 | 0.0026274 | 0.0011461 | 152.2608 | 150.6364 | 1.1721 | 0.0076379 | 151.4486 | -0.81219 | 151.7193 | 0.98656 | -0.0052908 | 0.98681 | -0.0052921
55 | 0.2358 | 0.0030028 | 0.0023638 | 152.0561 | 152.2919 | 1.3768 | 0.0089718 | 152.174 | 0.1179 | 152.1347 | 0.99129 | 0.00076802 | 0.99154 | 0.00076821
55.02 | 2.1222 | 0.0031904 | 0.0034383 | 151.9611 | 154.0833 | 1.4718 | 0.0095908 | 153.0222 | 1.0611 | 152.6685 | 0.99681 | 0.0069121 | 0.99707 | 0.0069139
55.04 | 3.8514 | 0.0039411 | 0.0044411 | 151.9561 | 155.8075 | 1.4768 | 0.0096234 | 153.8818 | 1.9257 | 153.2399 | 1.0024 | 0.012544 | 1.0027 | 0.012547
55.06 | 5.6592 | 0.0045041 | 0.005444 | 151.9374 | 157.5966 | 1.4955 | 0.0097453 | 154.767 | 2.8296 | 153.8238 | 1.0082 | 0.018432 | 1.0084 | 0.018437
55.08 | 7.3359 | 0.0046918 | 0.0064468 | 151.9457 | 159.2816 | 1.4872 | 0.0096912 | 155.6137 | 3.668 | 154.391 | 1.0137 | 0.023894 | 1.014 | 0.0239
55.1 | 8.8293 | 0.0052548 | 0.0073064 | 151.3033 | 160.1326 | 1.1296 | 0.0073609 | 155.718 | 4.4147 | 154.2464 | 1.0144 | 0.028758 | 1.0146 | 0.028765
55.12 | 10.3489 | 0.0058178 | 0.0081659 | 151.1693 | 161.5182 | 1.2636 | 0.0082341 | 156.3438 | 5.1745 | 154.6189 | 1.0184 | 0.033707 | 1.0187 | 0.033716
55.14 | 11.5803 | 0.0061932 | 0.0089539 | 151.2802 | 162.8605 | 1.1527 | 0.0075114 | 157.0704 | 5.7902 | 155.1403 | 1.0232 | 0.037718 | 1.0234 | 0.037728
55.16 | 12.7855 | 0.0065685 | 0.0096702 | 151.2968 | 164.0823 | 1.1361 | 0.0074033 | 157.6896 | 6.3928 | 155.5586 | 1.0272 | 0.041643 | 1.0275 | 0.041654
55.18 | 13.6763 | 0.0071315 | 0.010172 | 151.6565 | 165.3328 | 0.7764 | 0.0050593 | 158.4947 | 6.8382 | 156.2153 | 1.0325 | 0.044545 | 1.0327 | 0.044556
55.2 | 14.3837 | 0.0073192 | 0.010673 | 151.7697 | 166.1534 | 0.6632 | 0.0043217 | 158.9615 | 7.1918 | 156.5643 | 1.0355 | 0.046849 | 1.0358 | 0.046861
55.22 | 15.0125 | 0.0076945 | 0.011031 | 151.6701 | 166.6826 | 0.7628 | 0.0049707 | 159.1763 | 7.5062 | 156.6743 | 1.0369 | 0.048897 | 1.0372 | 0.048909
55.24 | 15.4579 | 0.0080699 | 0.011318 | 152.2003 | 167.6582 | 0.2326 | 0.0015157 | 159.9292 | 7.7289 | 157.3529 | 1.0418 | 0.050348 | 1.0421 | 0.050361
55.26 | 15.3793 | 0.0082576 | 0.011318 | 152.1498 | 167.5291 | 0.2831 | 0.0018448 | 159.8394 | 7.6896 | 157.2762 | 1.0412 | 0.050092 | 1.0415 | 0.050104
55.28 | 15.0125 | 0.0084452 | 0.01096 | 152.4481 | 167.4606 | -0.0152 | -9.9049e-05 | 159.9543 | 7.5062 | 157.4523 | 1.042 | 0.048897 | 1.0422 | 0.048909
55.3 | 14.3051 | 0.0084452 | 0.010243 | 152.6414 | 166.9465 | -0.2085 | -0.0013587 | 159.7939 | 7.1525 | 157.4098 | 1.0409 | 0.046593 | 1.0412 | 0.046605
55.32 | 13.6501 | 0.0084452 | 0.0095269 | 152.8422 | 166.4923 | -0.4093 | -0.0026672 | 159.6673 | 6.8251 | 157.3922 | 1.0401 | 0.04446 | 1.0404 | 0.044471
55.34 | 12.6545 | 0.0084452 | 0.0084525 | 152.9489 | 165.6034 | -0.516 | -0.0033625 | 159.2762 | 6.3273 | 157.1671 | 1.0376 | 0.041217 | 1.0378 | 0.041227
55.36 | 11.5279 | 0.0082576 | 0.007378 | 154.2138 | 165.7417 | -0.7809 | -0.0050887 | 159.9778 | 5.764 | 158.0564 | 1.0421 | 0.037547 | 1.0424 | 0.037557
55.38 | 10.2441 | 0.0080699 | 0.006017 | 154.279 | 164.5231 | -0.8461 | -0.0055135 | 159.4011 | 5.1221 | 157.6937 | 1.0384 | 0.033366 | 1.0386 | 0.033375
55.4 | 8.7507 | 0.0078822 | 0.004656 | 154.3738 | 163.1245 | -0.9409 | -0.0061313 | 158.7492 | 4.3754 | 157.2907 | 1.0341 | 0.028502 | 1.0344 | 0.028509
55.42 | 7.2835 | 0.0075069 | 0.0035099 | 154.7806 | 162.0641 | -1.3477 | -0.0087821 | 158.4224 | 3.6418 | 157.2084 | 1.032 | 0.023723 | 1.0323 | 0.023729
55.44 | 5.502 | 0.0073192 | 0.0021489 | 155.0168 | 160.5188 | -1.5839 | -0.010321 | 157.7678 | 2.751 | 156.8508 | 1.0277 | 0.01792 | 1.028 | 0.017925
55.46 | 3.668 | 0.0069439 | 0.0010028 | 155.0712 | 158.7392 | -1.6383 | -0.010676 | 156.9052 | 1.834 | 156.2939 | 1.0221 | 0.011947 | 1.0224 | 0.01195
55.48 | 1.834 | 0.0063808 | -0.00021489 | 154.8291 | 156.6631 | -1.3962 | -0.0090982 | 155.7461 | 0.91699 | 155.4404 | 1.0146 | 0.0059734 | 1.0148 | 0.005975
55.5 | -0.1048 | 0.0061932 | -0.0014326 | 155.1146 | 155.0098 | -1.6817 | -0.010959 | 155.0622 | -0.0524 | 155.0797 | 1.0101 | -0.00034134 | 1.0104 | -0.00034143
55.52 | -1.9126 | 0.0054425 | -0.0025071 | 155.2987 | 153.3861 | -1.8658 | -0.012158 | 154.3424 | -0.95629 | 154.6612 | 1.0054 | -0.0062295 | 1.0057 | -0.0062311
55.54 | -3.799 | 0.0048795 | -0.0035816 | 156.3227 | 152.5237 | -1.8898 | -0.012315 | 154.4232 | -1.8995 | 155.0564 | 1.0059 | -0.012374 | 1.0062 | -0.012377
55.56 | -5.502 | 0.0046918 | -0.004656 | 156.2439 | 150.7419 | -1.811 | -0.011801 | 153.4929 | -2.751 | 154.4099 | 0.99988 | -0.01792 | 1.0001 | -0.017925
55.58 | -7.2049 | 0.0041288 | -0.0056589 | 155.962 | 148.7571 | -1.5291 | -0.0099642 | 152.3595 | -3.6025 | 153.5604 | 0.9925 | -0.023467 | 0.99275 | -0.023473
55.6 | -8.9603 | 0.0033781 | -0.0067333 | 156.3293 | 147.369 | -1.8964 | -0.012358 | 151.8491 | -4.4802 | 153.3425 | 0.98917 | -0.029185 | 0.98942 | -0.029192
55.62 | -10.1131 | 0.0031904 | -0.0075213 | 156.1907 | 146.0776 | -1.7578 | -0.011455 | 151.1341 | -5.0566 | 152.8197 | 0.98451 | -0.032939 | 0.98477 | -0.032948
55.64 | -11.6589 | 0.0026274 | -0.0085241 | 156.3171 | 144.6582 | -1.8842 | -0.012278 | 150.4876 | -5.8295 | 152.4308 | 0.9803 | -0.037974 | 0.98055 | -0.037984
55.66 | -12.3925 | 0.0022521 | -0.0088822 | 156.0168 | 143.6243 | -1.5839 | -0.010321 | 149.8205 | -6.1963 | 151.886 | 0.97596 | -0.040363 | 0.97621 | -0.040374
55.68 | -13.6763 | 0.0018767 | -0.0096702 | 155.8698 | 142.1935 | -1.4369 | -0.0093634 | 149.0316 | -6.8382 | 151.311 | 0.97082 | -0.044545 | 0.97107 | -0.044556
55.7 | -14.0693 | 0.0015014 | -0.010028 | 156.1091 | 142.0398 | -1.6762 | -0.010923 | 149.0745 | -7.0346 | 151.4193 | 0.9711 | -0.045825 | 0.97134 | -0.045837
55.72 | -14.6457 | 0.001126 | -0.010386 | 155.7081 | 141.0624 | -1.2752 | -0.0083097 | 148.3853 | -7.3228 | 150.8262 | 0.96661 | -0.047702 | 0.96685 | -0.047714
55.74 | -15.0649 | 0.00093836 | -0.010673 | 155.6226 | 140.5577 | -1.1897 | -0.0077526 | 148.0902 | -7.5324 | 150.601 | 0.96468 | -0.049068 | 0.96493 | -0.04908
55.76 | -14.8815 | 0.00056302 | -0.01053 | 155.3431 | 140.4616 | -0.9102 | -0.0059312 | 147.9024 | -7.4407 | 150.3826 | 0.96346 | -0.04847 | 0.96371 | -0.048483
55.78 | -14.5933 | 0.00037534 | -0.010243 | 155.1279 | 140.5346 | -0.695 | -0.0045289 | 147.8313 | -7.2966 | 150.2635 | 0.963 | -0.047532 | 0.96324 | -0.047544
55.8 | -14.2527 | 0.00037534 | -0.0099567 | 155.0389 | 140.7862 | -0.606 | -0.0039489 | 147.9126 | -7.1263 | 150.288 | 0.96353 | -0.046422 | 0.96377 | -0.046434
55.82 | -13.7025 | 0.00037534 | -0.0092404 | 154.7964 | 141.0939 | -0.3635 | -0.0023687 | 147.9452 | -6.8513 | 150.2289 | 0.96374 | -0.04463 | 0.96399 | -0.044642
55.84 | -12.8379 | 0.00037534 | -0.0080227 | 154.3998 | 141.5619 | 0.0331 | 0.00021569 | 147.9808 | -6.419 | 150.1205 | 0.96397 | -0.041814 | 0.96422 | -0.041825
55.86 | -11.5017 | 0.00037534 | -0.0065901 | 154.3571 | 142.8554 | 0.0758 | 0.00049394 | 148.6062 | -5.7509 | 150.5232 | 0.96805 | -0.037462 | 0.96829 | -0.037472
55.88 | -10.2703 | 0.00056302 | -0.0051574 | 153.0356 | 142.7653 | 0.3973 | 0.002589 | 147.9004 | -5.1352 | 149.6122 | 0.96345 | -0.033451 | 0.9637 | -0.03346
55.9 | -8.7769 | 0.00093836 | -0.0037964 | 152.8569 | 144.08 | 0.576 | 0.0037534 | 148.4684 | -4.3885 | 149.9313 | 0.96715 | -0.028587 | 0.9674 | -0.028595
55.92 | -6.9953 | 0.001126 | -0.0024355 | 152.5303 | 145.535 | 0.9026 | 0.0058817 | 149.0326 | -3.4977 | 150.1985 | 0.97082 | -0.022784 | 0.97107 | -0.02279
55.94 | -5.3186 | 0.0015014 | -0.0012177 | 152.5157 | 147.1971 | 0.9172 | 0.0059768 | 149.8564 | -2.6593 | 150.7428 | 0.97619 | -0.017323 | 0.97644 | -0.017327
55.96 | -3.5108 | 0.0020644 | 0 | 152.2984 | 148.7876 | 1.1345 | 0.0073928 | 150.543 | -1.7554 | 151.1281 | 0.98066 | -0.011435 | 0.98091 | -0.011438
55.98 | -1.703 | 0.0022521 | 0.0012177 | 152.1489 | 150.4459 | 1.284 | 0.008367 | 151.2974 | -0.85149 | 151.5812 | 0.98558 | -0.0055468 | 0.98583 | -0.0055482
56 | 0.2096 | 0.0028151 | 0.0022922 | 152.2009 | 152.4105 | 1.232 | 0.0080282 | 152.3057 | 0.1048 | 152.2708 | 0.99215 | 0.00068268 | 0.9924 | 0.00068286
56.02 | 2.0436 | 0.0033781 | 0.0033667 | 152.0159 | 154.0595 | 1.417 | 0.0092337 | 153.0377 | 1.0218 | 152.6971 | 0.99691 | 0.0066561 | 0.99717 | 0.0066578
56.04 | 3.93 | 0.0037534 | 0.0044411 | 152.1791 | 156.1091 | 1.2538 | 0.0081703 | 154.1441 | 1.965 | 153.4891 | 1.0041 | 0.0128 | 1.0044 | 0.012804
56.06 | 5.6854 | 0.0043165 | 0.005444 | 151.7884 | 157.4738 | 1.6445 | 0.010716 | 154.6311 | 2.8427 | 153.6835 | 1.0073 | 0.018518 | 1.0076 | 0.018522
56.08 | 7.2835 | 0.0050671 | 0.0064468 | 151.1619 | 158.4454 | 1.271 | 0.0082823 | 154.8037 | 3.6418 | 153.5897 | 1.0084 | 0.023723 | 1.0087 | 0.023729
56.1 | 8.9079 | 0.0052548 | 0.007378 | 152.2526 | 161.1605 | 1.1803 | 0.0076913 | 156.7066 | 4.454 | 155.2219 | 1.0208 | 0.029014 | 1.0211 | 0.029021
56.12 | 10.3489 | 0.0058178 | 0.0082376 | 151.3589 | 161.7078 | 1.074 | 0.0069986 | 156.5334 | 5.1745 | 154.8085 | 1.0197 | 0.033707 | 1.0199 | 0.033716
56.14 | 11.6327 | 0.0063808 | 0.0089539 | 151.2556 | 162.8883 | 1.1773 | 0.0076718 | 157.072 | 5.8164 | 155.1332 | 1.0232 | 0.037889 | 1.0235 | 0.037898
56.16 | 12.8117 | 0.0063808 | 0.0096702 | 151.6262 | 164.4379 | 0.8067 | 0.0052568 | 158.0321 | 6.4059 | 155.8968 | 1.0294 | 0.041729 | 1.0297 | 0.04174
56.18 | 13.5977 | 0.0069439 | 0.0101 | 151.5693 | 165.167 | 0.8636 | 0.0056276 | 158.3682 | 6.7989 | 156.1019 | 1.0316 | 0.044289 | 1.0319 | 0.0443
56.2 | 14.3313 | 0.0073192 | 0.010673 | 151.7005 | 166.0318 | 0.7324 | 0.0047726 | 158.8661 | 7.1656 | 156.4776 | 1.0349 | 0.046678 | 1.0351 | 0.04669
56.22 | 15.0387 | 0.0076945 | 0.011103 | 151.6713 | 166.71 | 0.7616 | 0.0049629 | 159.1906 | 7.5193 | 156.6842 | 1.037 | 0.048982 | 1.0373 | 0.048995
56.24 | 15.3007 | 0.0078822 | 0.011246 | 151.858 | 167.1587 | 0.5749 | 0.0037463 | 159.5083 | 7.6503 | 156.9582 | 1.0391 | 0.049836 | 1.0393 | 0.049848
56.26 | 15.4579 | 0.0082576 | 0.011318 | 152.2527 | 167.7106 | 0.1802 | 0.0011743 | 159.9816 | 7.7289 | 157.4053 | 1.0421 | 0.050348 | 1.0424 | 0.050361
56.28 | 15.0387 | 0.0082576 | 0.01096 | 152.2253 | 167.264 | 0.2076 | 0.0013528 | 159.7446 | 7.5193 | 157.2382 | 1.0406 | 0.048982 | 1.0409 | 0.048995
56.3 | 14.2527 | 0.0082576 | 0.0101 | 152.3701 | 166.6228 | 0.0628 | 0.00040923 | 159.4964 | 7.1263 | 157.121 | 1.039 | 0.046422 | 1.0393 | 0.046434
56.32 | 13.5191 | 0.0082576 | 0.0093837 | 152.5084 | 166.0275 | -0.0755 | -0.00049199 | 159.268 | 6.7596 | 157.0148 | 1.0375 | 0.044033 | 1.0378 | 0.044044
56.34 | 12.7069 | 0.0082576 | 0.0085957 | 152.7264 | 165.4333 | -0.2935 | -0.0019126 | 159.0799 | 6.3535 | 156.962 | 1.0363 | 0.041387 | 1.0365 | 0.041398
56.36 | 11.4755 | 0.0082576 | 0.0072347 | 153.1288 | 164.6043 | -0.6959 | -0.0045348 | 158.8666 | 5.7378 | 156.954 | 1.0349 | 0.037377 | 1.0351 | 0.037386
56.38 | 10.1655 | 0.0080699 | 0.006017 | 154.4023 | 164.5678 | -0.9694 | -0.006317 | 159.4851 | 5.0828 | 157.7908 | 1.0389 | 0.03311 | 1.0392 | 0.033118
56.4 | 8.7245 | 0.0078822 | 0.004656 | 153.5142 | 162.2387 | -1.0813 | -0.0070462 | 157.8765 | 4.3623 | 156.4224 | 1.0284 | 0.028417 | 1.0287 | 0.028424
56.42 | 7.1787 | 0.0076945 | 0.0034383 | 154.8851 | 162.0638 | -1.4522 | -0.0094631 | 158.4745 | 3.5894 | 157.278 | 1.0323 | 0.023382 | 1.0326 | 0.023388
56.44 | 5.502 | 0.0071315 | 0.0022206 | 154.7125 | 160.2145 | -1.2796 | -0.0083384 | 157.4635 | 2.751 | 156.5465 | 1.0257 | 0.01792 | 1.026 | 0.017925
56.46 | 3.6942 | 0.0069439 | 0.0010028 | 155.0699 | 158.7641 | -1.637 | -0.010667 | 156.917 | 1.8471 | 156.3013 | 1.0222 | 0.012032 | 1.0224 | 0.012035
56.48 | 1.7816 | 0.0065685 | -0.00028652 | 154.7581 | 156.5397 | -1.3252 | -0.0086355 | 155.6489 | 0.89079 | 155.352 | 1.0139 | 0.0058028 | 1.0142 | 0.0058043
56.5 | 0 | 0.0060055 | -0.001361 | 155.1845 | 155.1845 | -1.7516 | -0.011414 | 155.1845 | 0 | 155.1845 | 1.0109 | 0 | 1.0112 | 0
56.52 | -1.9126 | 0.0056302 | -0.0025071 | 155.1114 | 153.1988 | -1.6785 | -0.010938 | 154.1551 | -0.95629 | 154.4739 | 1.0042 | -0.0062295 | 1.0044 | -0.0062311
56.54 | -3.799 | 0.0050671 | -0.0035816 | 155.1943 | 151.3953 | -1.7614 | -0.011478 | 153.2948 | -1.8995 | 153.928 | 0.99859 | -0.012374 | 0.99884 | -0.012377
56.56 | -5.5282 | 0.0045041 | -0.004656 | 155.2835 | 149.7553 | -1.8506 | -0.012059 | 152.5194 | -2.7641 | 153.4408 | 0.99354 | -0.018006 | 0.99379 | -0.01801
56.58 | -7.2311 | 0.0041288 | -0.0056589 | 155.1212 | 147.8901 | -1.6883 | -0.011002 | 151.5056 | -3.6156 | 152.7108 | 0.98693 | -0.023552 | 0.98719 | -0.023558
56.6 | -8.6721 | 0.0035658 | -0.0065901 | 156.0846 | 147.4125 | -1.6517 | -0.010763 | 151.7485 | -4.3361 | 153.1939 | 0.98852 | -0.028246 | 0.98877 | -0.028253
56.62 | -10.1917 | 0.0030028 | -0.0075213 | 156.1102 | 145.9185 | -1.6773 | -0.01093 | 151.0143 | -5.0959 | 152.713 | 0.98373 | -0.033195 | 0.98398 | -0.033204
56.64 | -11.5803 | 0.0028151 | -0.0083092 | 156.2542 | 144.6739 | -1.8213 | -0.011868 | 150.464 | -5.7902 | 152.3941 | 0.98015 | -0.037718 | 0.9804 | -0.037728
56.66 | -12.6545 | 0.0022521 | -0.0090255 | 155.971 | 143.3165 | -1.5381 | -0.010023 | 149.6437 | -6.3273 | 151.7528 | 0.9748 | -0.041217 | 0.97505 | -0.041227
56.68 | -13.6239 | 0.001689 | -0.0096702 | 156.0332 | 142.4093 | -1.6003 | -0.010428 | 149.2212 | -6.812 | 151.4919 | 0.97205 | -0.044374 | 0.9723 | -0.044386
56.7 | -14.0955 | 0.0015014 | -0.010028 | 155.89 | 141.7945 | -1.4571 | -0.009495 | 148.8423 | -7.0477 | 151.1915 | 0.96958 | -0.04591 | 0.96983 | -0.045922
56.72 | -14.7767 | 0.001126 | -0.010458 | 155.7867 | 141.01 | -1.3538 | -0.0088219 | 148.3984 | -7.3883 | 150.8611 | 0.96669 | -0.048129 | 0.96694 | -0.048141
56.74 | -14.9077 | 0.00075069 | -0.01053 | 155.4328 | 140.5251 | -0.9999 | -0.0065157 | 147.979 | -7.4538 | 150.4636 | 0.96396 | -0.048556 | 0.96421 | -0.048568
56.76 | -14.7505 | 0.00075069 | -0.010458 | 155.4293 | 140.6788 | -0.9964 | -0.0064929 | 148.0541 | -7.3752 | 150.5125 | 0.96445 | -0.048044 | 0.9647 | -0.048056
56.78 | -14.6195 | 0.00056302 | -0.010172 | 154.9349 | 140.3154 | -0.502 | -0.0032712 | 147.6252 | -7.3097 | 150.0617 | 0.96166 | -0.047617 | 0.9619 | -0.047629
56.8 | -14.2003 | 0.00056302 | -0.0099567 | 155.0259 | 140.8256 | -0.593 | -0.0038642 | 147.9258 | -7.1001 | 150.2925 | 0.96361 | -0.046252 | 0.96386 | -0.046263
56.82 | -13.6763 | 0.00037534 | -0.0092404 | 155.1969 | 141.5206 | -0.764 | -0.0049785 | 148.3587 | -6.8382 | 150.6381 | 0.96643 | -0.044545 | 0.96668 | -0.044556
56.84 | -12.7593 | 0.00037534 | -0.0080227 | 154.3377 | 141.5784 | 0.0952 | 0.00062036 | 147.958 | -6.3797 | 150.0846 | 0.96382 | -0.041558 | 0.96407 | -0.041569
56.86 | -11.4755 | 0.00037534 | -0.0065184 | 154.101 | 142.6255 | 0.3319 | 0.0021628 | 148.3632 | -5.7378 | 150.2758 | 0.96646 | -0.037377 | 0.96671 | -0.037386
56.88 | -10.2441 | 0.00056302 | -0.0052291 | 153.8843 | 143.6402 | 0.5486 | 0.0035749 | 148.7622 | -5.1221 | 150.4696 | 0.96906 | -0.033366 | 0.96931 | -0.033375
56.9 | -8.6721 | 0.00093836 | -0.0036532 | 153.4998 | 144.8277 | 0.9331 | 0.0060804 | 149.1637 | -4.3361 | 150.6091 | 0.97168 | -0.028246 | 0.97193 | -0.028253
56.92 | -7.1263 | 0.0015014 | -0.0024355 | 153.7861 | 146.6598 | 0.6468 | 0.0042148 | 150.2229 | -3.5632 | 151.4107 | 0.97858 | -0.023211 | 0.97883 | -0.023217
56.94 | -5.3186 | 0.001689 | -0.0010745 | 152.3222 | 147.0036 | 1.1107 | 0.0072378 | 149.6629 | -2.6593 | 150.5493 | 0.97493 | -0.017323 | 0.97518 | -0.017327
56.96 | -3.5632 | 0.0020644 | 7.1631e-05 | 152.3906 | 148.8274 | 1.0423 | 0.006792 | 150.609 | -1.7816 | 151.2029 | 0.98109 | -0.011606 | 0.98134 | -0.011609
56.98 | -1.6768 | 0.0024397 | 0.0012177 | 152.3972 | 150.7204 | 1.0357 | 0.006749 | 151.5588 | -0.83839 | 151.8383 | 0.98728 | -0.0054614 | 0.98753 | -0.0054628
57 | 0.2358 | 0.0030028 | 0.0024355 | 152.0977 | 152.3335 | 1.3352 | 0.0087007 | 152.2156 | 0.1179 | 152.1763 | 0.99156 | 0.00076802 | 0.99181 | 0.00076821
57.02 | 2.0436 | 0.0035658 | 0.0035099 | 152.2003 | 154.2439 | 1.2326 | 0.0080321 | 153.2221 | 1.0218 | 152.8815 | 0.99811 | 0.0066561 | 0.99837 | 0.0066578
57.04 | 3.9038 | 0.0041288 | 0.0045844 | 151.9362 | 155.84 | 1.4967 | 0.0097531 | 153.8881 | 1.9519 | 153.2375 | 1.0025 | 0.012715 | 1.0027 | 0.012718
57.06 | 5.5806 | 0.0043165 | 0.005444 | 151.7578 | 157.3384 | 1.6751 | 0.010916 | 154.5481 | 2.7903 | 153.618 | 1.0068 | 0.018176 | 1.007 | 0.018181
57.08 | 7.3621 | 0.0050671 | 0.0065184 | 151.5779 | 158.94 | 0.855 | 0.0055715 | 155.259 | 3.6811 | 154.0319 | 1.0114 | 0.023979 | 1.0116 | 0.023985
57.1 | 8.9079 | 0.0052548 | 0.007378 | 151.2277 | 160.1356 | 1.2052 | 0.0078536 | 155.6817 | 4.454 | 154.197 | 1.0141 | 0.029014 | 1.0144 | 0.029021
57.12 | 10.3489 | 0.0058178 | 0.0083092 | 151.3962 | 161.7451 | 1.0367 | 0.0067555 | 156.5707 | 5.1745 | 154.8458 | 1.0199 | 0.033707 | 1.0202 | 0.033716
57.14 | 11.6589 | 0.0063808 | 0.0090255 | 151.5541 | 163.213 | 0.8788 | 0.0057266 | 157.3836 | 5.8295 | 155.4404 | 1.0252 | 0.037974 | 1.0255 | 0.037984
57.16 | 12.7855 | 0.0069439 | 0.0097418 | 151.1526 | 163.9381 | 1.2803 | 0.0083429 | 157.5454 | 6.3928 | 155.4144 | 1.0263 | 0.041643 | 1.0265 | 0.041654
57.18 | 13.6763 | 0.0071315 | 0.010243 | 151.6217 | 165.298 | 0.8112 | 0.0052861 | 158.4599 | 6.8382 | 156.1805 | 1.0322 | 0.044545 | 1.0325 | 0.044556
57.2 | 14.4361 | 0.0075069 | 0.010745 | 151.5895 | 166.0256 | 0.8434 | 0.0054959 | 158.8075 | 7.218 | 156.4015 | 1.0345 | 0.04702 | 1.0348 | 0.047032
57.22 | 15.0125 | 0.0076945 | 0.011103 | 151.845 | 166.8575 | 0.5879 | 0.003831 | 159.3512 | 7.5062 | 156.8492 | 1.038 | 0.048897 | 1.0383 | 0.048909
57.24 | 15.4317 | 0.0080699 | 0.011389 | 151.7811 | 167.2128 | 0.6518 | 0.0042474 | 159.4969 | 7.7158 | 156.925 | 1.039 | 0.050262 | 1.0393 | 0.050275
57.26 | 15.3007 | 0.0082576 | 0.011318 | 151.7872 | 167.0879 | 0.6457 | 0.0042076 | 159.4375 | 7.6503 | 156.8874 | 1.0386 | 0.049836 | 1.0389 | 0.049848
57.28 | 14.9339 | 0.0084452 | 0.01096 | 152.1124 | 167.0463 | 0.3205 | 0.0020885 | 159.5793 | 7.4669 | 157.0904 | 1.0395 | 0.048641 | 1.0398 | 0.048653
57.3 | 14.2789 | 0.0086329 | 0.010315 | 152.4561 | 166.735 | -0.0232 | -0.00015118 | 159.5955 | 7.1394 | 157.2157 | 1.0396 | 0.046508 | 1.0399 | 0.046519
57.32 | 13.5453 | 0.0086329 | 0.0095269 | 152.4986 | 166.0439 | -0.0657 | -0.00042813 | 159.2713 | 6.7727 | 157.0137 | 1.0375 | 0.044118 | 1.0378 | 0.044129
57.34 | 12.6807 | 0.0086329 | 0.0086674 | 152.753 | 165.4337 | -0.3201 | -0.0020859 | 159.0934 | 6.3404 | 156.9799 | 1.0364 | 0.041302 | 1.0366 | 0.041313
57.36 | 11.6065 | 0.0084452 | 0.0074496 | 152.83 | 164.4365 | -0.3971 | -0.0025877 | 158.6333 | 5.8033 | 156.6988 | 1.0334 | 0.037803 | 1.0336 | 0.037813
57.38 | 10.2179 | 0.0082576 | 0.0060886 | 153.0405 | 163.2584 | -0.6076 | -0.0039594 | 158.1495 | 5.109 | 156.4465 | 1.0302 | 0.033281 | 1.0305 | 0.033289
57.4 | 8.8293 | 0.0080699 | 0.0048709 | 154.4958 | 163.3251 | -1.0629 | -0.0069263 | 158.9105 | 4.4147 | 157.4389 | 1.0352 | 0.028758 | 1.0354 | 0.028765
57.42 | 7.1525 | 0.0078822 | 0.0035099 | 154.6831 | 161.8356 | -1.2502 | -0.0081468 | 158.2594 | 3.5763 | 157.0673 | 1.0309 | 0.023296 | 1.0312 | 0.023302
57.44 | 5.4234 | 0.0075069 | 0.0022206 | 154.8806 | 160.304 | -1.4477 | -0.0094338 | 157.5923 | 2.7117 | 156.6884 | 1.0266 | 0.017664 | 1.0268 | 0.017669
57.46 | 3.6418 | 0.0073192 | 0.0010745 | 154.8685 | 158.5103 | -1.4356 | -0.0093549 | 156.6894 | 1.8209 | 156.0824 | 1.0207 | 0.011862 | 1.021 | 0.011865
57.48 | 1.7816 | 0.0067562 | -7.1631e-05 | 155.131 | 156.9126 | -1.6981 | -0.011065 | 156.0218 | 0.89079 | 155.7249 | 1.0164 | 0.0058028 | 1.0166 | 0.0058043
57.5 | -0.1048 | 0.0061932 | -0.001361 | 155.0634 | 154.9586 | -1.6305 | -0.010625 | 155.011 | -0.0524 | 155.0285 | 1.0098 | -0.00034134 | 1.01 | -0.00034143
57.52 | -1.8602 | 0.0056302 | -0.0024355 | 155.0815 | 153.2213 | -1.6486 | -0.010743 | 154.1514 | -0.93009 | 154.4614 | 1.0042 | -0.0060588 | 1.0044 | -0.0060603
57.54 | -3.7204 | 0.0054425 | -0.0035099 | 155.0192 | 151.2988 | -1.5863 | -0.010337 | 153.159 | -1.8602 | 153.7791 | 0.9977 | -0.012118 | 0.99796 | -0.012121
57.56 | -5.5282 | 0.0046918 | -0.0045844 | 156.1689 | 150.6407 | -1.736 | -0.011312 | 153.4048 | -2.7641 | 154.3262 | 0.99931 | -0.018006 | 0.99956 | -0.01801
57.58 | -7.2835 | 0.0045041 | -0.0056589 | 156.2633 | 148.9798 | -1.8304 | -0.011928 | 152.6215 | -3.6418 | 153.8355 | 0.9942 | -0.023723 | 0.99446 | -0.023729
57.6 | -8.8817 | 0.0039411 | -0.0065901 | 156.0577 | 147.176 | -1.6248 | -0.010588 | 151.6168 | -4.4409 | 153.0971 | 0.98766 | -0.028929 | 0.98791 | -0.028936
57.62 | -10.2441 | 0.0033781 | -0.0074496 | 156.1146 | 145.8705 | -1.6817 | -0.010959 | 150.9925 | -5.1221 | 152.6999 | 0.98359 | -0.033366 | 0.98384 | -0.033375
57.64 | -11.5541 | 0.0026274 | -0.0083092 | 155.9315 | 144.3774 | -1.4986 | -0.0097655 | 150.1544 | -5.7771 | 152.0801 | 0.97813 | -0.037633 | 0.97838 | -0.037642
57.66 | -12.6545 | 0.0024397 | -0.0089539 | 155.8282 | 143.1737 | -1.3953 | -0.0090923 | 149.5009 | -6.3273 | 151.61 | 0.97387 | -0.041217 | 0.97412 | -0.041227
57.68 | -13.5715 | 0.0018767 | -0.0095986 | 155.6613 | 142.0898 | -1.2284 | -0.0080047 | 148.8755 | -6.7858 | 151.1375 | 0.9698 | -0.044204 | 0.97005 | -0.044215
57.7 | -14.0693 | 0.001689 | -0.0099567 | 155.6091 | 141.5398 | -1.1762 | -0.0076646 | 148.5745 | -7.0346 | 150.9193 | 0.96784 | -0.045825 | 0.96809 | -0.045837
57.72 | -14.7767 | 0.0013137 | -0.010458 | 155.2712 | 140.4945 | -0.8383 | -0.0054627 | 147.8829 | -7.3883 | 150.3456 | 0.96333 | -0.048129 | 0.96358 | -0.048141
57.74 | -14.8291 | 0.00093836 | -0.010458 | 155.1864 | 140.3573 | -0.7535 | -0.0049101 | 147.7719 | -7.4145 | 150.2434 | 0.96261 | -0.0483 | 0.96286 | -0.048312
57.76 | -14.6981 | 0.00075069 | -0.010386 | 154.8984 | 140.2003 | -0.4655 | -0.0030334 | 147.5494 | -7.349 | 149.999 | 0.96116 | -0.047873 | 0.96141 | -0.047885
57.78 | -14.4623 | 0.00056302 | -0.010172 | 154.8167 | 140.3544 | -0.3838 | -0.002501 | 147.5856 | -7.2311 | 149.9959 | 0.9614 | -0.047105 | 0.96164 | -0.047117
57.8 | -14.2003 | 0.00056302 | -0.0098135 | 154.7044 | 140.5041 | -0.2715 | -0.0017692 | 147.6043 | -7.1001 | 149.971 | 0.96152 | -0.046252 | 0.96177 | -0.046263
57.82 | -13.7025 | 0.00056302 | -0.0092404 | 154.3803 | 140.6778 | 0.0526 | 0.00034276 | 147.5291 | -6.8513 | 149.8128 | 0.96103 | -0.04463 | 0.96128 | -0.044642
57.84 | -12.7855 | 0.00056302 | -0.007951 | 154.3341 | 141.5486 | 0.0988 | 0.00064382 | 147.9413 | -6.3928 | 150.0723 | 0.96372 | -0.041643 | 0.96396 | -0.041654
57.86 | -11.5279 | 0.00075069 | -0.0065184 | 154.1346 | 142.6067 | 0.2983 | 0.0019438 | 148.3706 | -5.764 | 150.292 | 0.96651 | -0.037547 | 0.96676 | -0.037557
57.88 | -10.2703 | 0.00093836 | -0.0050858 | 152.82 | 142.5497 | 0.6129 | 0.0039939 | 147.6848 | -5.1352 | 149.3966 | 0.96204 | -0.033451 | 0.96229 | -0.03346
57.9 | -8.6459 | 0.001126 | -0.0036532 | 152.5021 | 143.8562 | 0.9308 | 0.0060655 | 148.1791 | -4.323 | 149.6201 | 0.96526 | -0.028161 | 0.96551 | -0.028168
57.92 | -7.0477 | 0.0015014 | -0.0022922 | 152.478 | 145.4303 | 0.9549 | 0.0062225 | 148.9541 | -3.5239 | 150.1288 | 0.97031 | -0.022955 | 0.97056 | -0.022961
57.94 | -5.2924 | 0.001689 | -0.0010745 | 152.1472 | 146.8548 | 1.2857 | 0.0083781 | 149.501 | -2.6462 | 150.3831 | 0.97388 | -0.017238 | 0.97412 | -0.017242
57.96 | -3.5108 | 0.0022521 | 0.00014326 | 152.3472 | 148.8364 | 1.0857 | 0.0070748 | 150.5918 | -1.7554 | 151.1769 | 0.98098 | -0.011435 | 0.98123 | -0.011438
57.98 | -1.6244 | 0.0026274 | 0.0012894 | 151.9831 | 150.3587 | 1.4498 | 0.0094475 | 151.1709 | -0.81219 | 151.4416 | 0.98475 | -0.0052908 | 0.98501 | -0.0052921
58 | 0.1572 | 0.0031904 | 0.0025071 | 152.0867 | 152.2439 | 1.3462 | 0.0087724 | 152.1653 | 0.078599 | 152.1391 | 0.99123 | 0.00051201 | 0.99148 | 0.00051214
58.02 | 2.1222 | 0.0035658 | 0.0035816 | 151.9072 | 154.0294 | 1.5257 | 0.0099421 | 152.9683 | 1.0611 | 152.6146 | 0.99646 | 0.0069121 | 0.99672 | 0.0069139
58.04 | 3.8776 | 0.0041288 | 0.0045844 | 152.0989 | 155.9765 | 1.334 | 0.0086929 | 154.0377 | 1.9388 | 153.3914 | 1.0034 | 0.01263 | 1.0037 | 0.012633
58.06 | 5.6068 | 0.0045041 | 0.0056589 | 152.229 | 157.8358 | 1.2039 | 0.0078451 | 155.0324 | 2.8034 | 154.0979 | 1.0099 | 0.018262 | 1.0102 | 0.018266
58.08 | 7.3621 | 0.0050671 | 0.0065901 | 150.9201 | 158.2822 | 1.5128 | 0.009858 | 154.6012 | 3.6811 | 153.3741 | 1.0071 | 0.023979 | 1.0074 | 0.023985
58.1 | 8.9341 | 0.0056302 | 0.0075213 | 151.229 | 160.1631 | 1.2039 | 0.0078451 | 155.6961 | 4.4671 | 154.207 | 1.0142 | 0.029099 | 1.0145 | 0.029107
58.12 | 10.2703 | 0.0061932 | 0.0083808 | 151.0813 | 161.3516 | 1.3516 | 0.0088076 | 156.2165 | 5.1352 | 154.5047 | 1.0176 | 0.033451 | 1.0179 | 0.03346
58.14 | 11.6589 | 0.0065685 | 0.0091688 | 151.348 | 163.0069 | 1.0849 | 0.0070696 | 157.1775 | 5.8295 | 155.2343 | 1.0239 | 0.037974 | 1.0241 | 0.037984
58.16 | 12.8379 | 0.0069439 | 0.0097418 | 151.2764 | 164.1143 | 1.1565 | 0.0075362 | 157.6954 | 6.419 | 155.5557 | 1.0273 | 0.041814 | 1.0275 | 0.041825
58.18 | 13.7025 | 0.0073192 | 0.010386 | 151.4548 | 165.1573 | 0.9781 | 0.0063737 | 158.306 | 6.8513 | 156.0223 | 1.0312 | 0.04463 | 1.0315 | 0.044642
58.2 | 14.4623 | 0.0076945 | 0.010816 | 151.6713 | 166.1336 | 0.7616 | 0.0049629 | 158.9024 | 7.2311 | 156.4921 | 1.0351 | 0.047105 | 1.0354 | 0.047117
58.22 | 15.0911 | 0.0080699 | 0.011246 | 151.5839 | 166.675 | 0.849 | 0.0055324 | 159.1294 | 7.5455 | 156.6143 | 1.0366 | 0.049153 | 1.0369 | 0.049166
58.24 | 15.3793 | 0.0084452 | 0.011461 | 152.1289 | 167.5082 | 0.304 | 0.001981 | 159.8185 | 7.6896 | 157.2553 | 1.0411 | 0.050092 | 1.0414 | 0.050104
58.26 | 15.4055 | 0.0086329 | 0.011389 | 152.1173 | 167.5228 | 0.3156 | 0.0020566 | 159.82 | 7.7027 | 157.2525 | 1.0411 | 0.050177 | 1.0414 | 0.05019
58.28 | 14.9601 | 0.0086329 | 0.011031 | 152.4933 | 167.4534 | -0.0604 | -0.00039359 | 159.9733 | 7.48 | 157.48 | 1.0421 | 0.048726 | 1.0424 | 0.048739
58.3 | 14.3051 | 0.0088206 | 0.010386 | 152.5848 | 166.8899 | -0.1519 | -0.00098984 | 159.7373 | 7.1525 | 157.3532 | 1.0406 | 0.046593 | 1.0408 | 0.046605
58.32 | 13.5715 | 0.0088206 | 0.0095986 | 152.692 | 166.2635 | -0.2591 | -0.0016884 | 159.4778 | 6.7858 | 157.2158 | 1.0389 | 0.044204 | 1.0391 | 0.044215
58.34 | 12.7069 | 0.0088206 | 0.0088106 | 152.6993 | 165.4062 | -0.2664 | -0.001736 | 159.0528 | 6.3535 | 156.9349 | 1.0361 | 0.041387 | 1.0364 | 0.041398
58.36 | 11.5541 | 0.0086329 | 0.0074496 | 152.9931 | 164.5472 | -0.5602 | -0.0036505 | 158.7702 | 5.7771 | 156.8445 | 1.0343 | 0.037633 | 1.0345 | 0.037642
58.38 | 10.2441 | 0.0084452 | 0.0061603 | 153.5891 | 163.8332 | -1.1562 | -0.0075343 | 158.7112 | 5.1221 | 157.0038 | 1.0339 | 0.033366 | 1.0341 | 0.033375
58.4 | 8.7507 | 0.0082576 | 0.0048709 | 154.7018 | 163.4525 | -1.2689 | -0.0082687 | 159.0772 | 4.3754 | 157.6187 | 1.0363 | 0.028502 | 1.0365 | 0.028509
58.42 | 7.1525 | 0.0080699 | 0.0035816 | 154.7281 | 161.8806 | -1.2952 | -0.00844 | 158.3044 | 3.5763 | 157.1123 | 1.0312 | 0.023296 | 1.0315 | 0.023302
58.44 | 5.502 | 0.0076945 | 0.0024355 | 155.2214 | 160.7234 | -1.7885 | -0.011655 | 157.9724 | 2.751 | 157.0554 | 1.0291 | 0.01792 | 1.0293 | 0.017925
58.46 | 3.7466 | 0.0071315 | 0.0012894 | 154.9752 | 158.7218 | -1.5423 | -0.01005 | 156.8485 | 1.8733 | 156.2241 | 1.0217 | 0.012203 | 1.022 | 0.012206
58.48 | 1.8078 | 0.0067562 | -7.1631e-05 | 155.2359 | 157.0437 | -1.803 | -0.011749 | 156.1398 | 0.90389 | 155.8385 | 1.0171 | 0.0058881 | 1.0174 | 0.0058896
58.5 | -0.0524 | 0.0063808 | -0.0011461 | 154.91 | 154.8576 | -1.4771 | -0.0096254 | 154.8838 | -0.0262 | 154.8925 | 1.0089 | -0.00017067 | 1.0092 | -0.00017071
58.52 | -1.9126 | 0.0058178 | -0.0023638 | 155.0876 | 153.175 | -1.6547 | -0.010783 | 154.1313 | -0.95629 | 154.4501 | 1.004 | -0.0062295 | 1.0043 | -0.0062311
58.54 | -3.8252 | 0.0054425 | -0.0035099 | 155.2695 | 151.4443 | -1.8366 | -0.011968 | 153.3569 | -1.9126 | 153.9944 | 0.99899 | -0.012459 | 0.99925 | -0.012462
58.56 | -5.5544 | 0.0048795 | -0.0045844 | 155.2381 | 149.6837 | -1.8052 | -0.011763 | 152.4609 | -2.7772 | 153.3866 | 0.99316 | -0.018091 | 0.99341 | -0.018096
58.58 | -7.2835 | 0.0043165 | -0.0055156 | 155.3067 | 148.0232 | -1.8738 | -0.01221 | 151.6649 | -3.6418 | 152.8789 | 0.98797 | -0.023723 | 0.98822 | -0.023729
58.6 | -8.8817 | 0.0037534 | -0.0065901 | 156.3449 | 147.4632 | -1.912 | -0.012459 | 151.904 | -4.4409 | 153.3843 | 0.98953 | -0.028929 | 0.98978 | -0.028936
58.62 | -10.2703 | 0.0033781 | -0.0074496 | 155.8491 | 145.5788 | -1.4162 | -0.0092285 | 150.7139 | -5.1352 | 152.4257 | 0.98178 | -0.033451 | 0.98203 | -0.03346
58.64 | -11.5541 | 0.0028151 | -0.0082376 | 156.2249 | 144.6708 | -1.792 | -0.011677 | 150.4478 | -5.7771 | 152.3735 | 0.98004 | -0.037633 | 0.98029 | -0.037642
58.66 | -12.7069 | 0.0026274 | -0.0089539 | 155.8576 | 143.1507 | -1.4247 | -0.0092839 | 149.5041 | -6.3535 | 151.622 | 0.9739 | -0.041387 | 0.97414 | -0.041398
58.68 | -13.5715 | 0.0020644 | -0.0095986 | 155.5098 | 141.9383 | -1.0769 | -0.0070175 | 148.724 | -6.7858 | 150.986 | 0.96881 | -0.044204 | 0.96906 | -0.044215
58.7 | -14.2003 | 0.001689 | -0.0099567 | 155.8692 | 141.6689 | -1.4363 | -0.0093595 | 148.7691 | -7.1001 | 151.1358 | 0.96911 | -0.046252 | 0.96936 | -0.046263
58.72 | -14.6981 | 0.0013137 | -0.010315 | 155.4949 | 140.7968 | -1.062 | -0.0069204 | 148.1459 | -7.349 | 150.5955 | 0.96505 | -0.047873 | 0.96529 | -0.047885
58.74 | -15.0125 | 0.001126 | -0.010458 | 155.5538 | 140.5413 | -1.1209 | -0.0073042 | 148.0476 | -7.5062 | 150.5496 | 0.96441 | -0.048897 | 0.96465 | -0.048909
58.76 | -14.8815 | 0.00093836 | -0.010315 | 155.1938 | 140.3123 | -0.7609 | -0.0049583 | 147.7531 | -7.4407 | 150.2333 | 0.96249 | -0.04847 | 0.96273 | -0.048483
58.78 | -14.5671 | 0.00093836 | -0.010028 | 155.0925 | 140.5254 | -0.6596 | -0.0042982 | 147.809 | -7.2835 | 150.2368 | 0.96285 | -0.047446 | 0.9631 | -0.047458
58.8 | -14.2265 | 0.00075069 | -0.0096702 | 155.0613 | 140.8348 | -0.6284 | -0.0040949 | 147.9481 | -7.1132 | 150.3191 | 0.96376 | -0.046337 | 0.96401 | -0.046349
58.82 | -13.6763 | 0.00075069 | -0.0090255 | 154.6381 | 140.9618 | -0.2052 | -0.0013372 | 147.7999 | -6.8382 | 150.0793 | 0.96279 | -0.044545 | 0.96304 | -0.044556
58.84 | -12.7855 | 0.00075069 | -0.0078794 | 154.4615 | 141.676 | -0.0286 | -0.00018637 | 148.0687 | -6.3928 | 150.1997 | 0.96454 | -0.041643 | 0.96479 | -0.041654
58.86 | -11.5017 | 0.00093836 | -0.0063752 | 154.3497 | 142.848 | 0.0832 | 0.00054216 | 148.5988 | -5.7509 | 150.5158 | 0.968 | -0.037462 | 0.96825 | -0.037472
58.88 | -10.2179 | 0.001126 | -0.0049425 | 154.1411 | 143.9232 | 0.2918 | 0.0019015 | 149.0321 | -5.109 | 150.7351 | 0.97082 | -0.033281 | 0.97107 | -0.033289
58.9 | -8.7245 | 0.0013137 | -0.0035816 | 153.8696 | 145.1451 | 0.5633 | 0.0036707 | 149.5073 | -4.3623 | 150.9614 | 0.97392 | -0.028417 | 0.97417 | -0.028424
58.92 | -7.0477 | 0.0015014 | -0.0022206 | 153.9354 | 146.8877 | 0.4975 | 0.0032419 | 150.4115 | -3.5239 | 151.5862 | 0.97981 | -0.022955 | 0.98006 | -0.022961
58.94 | -5.24 | 0.0018767 | -0.0010028 | 152.31 | 147.07 | 1.1229 | 0.0073173 | 149.69 | -2.62 | 150.5633 | 0.97511 | -0.017067 | 0.97536 | -0.017071
58.96 | -3.4846 | 0.0024397 | 0.00021489 | 152.3844 | 148.8998 | 1.0485 | 0.0068324 | 150.6421 | -1.7423 | 151.2229 | 0.98131 | -0.01135 | 0.98156 | -0.011352
58.98 | -1.6506 | 0.0030028 | 0.001361 | 152.3746 | 150.724 | 1.0583 | 0.0068963 | 151.5493 | -0.82529 | 151.8244 | 0.98722 | -0.0053761 | 0.98747 | -0.0053775
59 | 0.3668 | 0.0033781 | 0.0025787 | 152.0001 | 152.3669 | 1.4328 | 0.0093367 | 152.1835 | 0.1834 | 152.1224 | 0.99135 | 0.0011947 | 0.9916 | 0.001195
59.02 | 2.096 | 0.0039411 | 0.0035816 | 152.191 | 154.287 | 1.2419 | 0.0080927 | 153.239 | 1.048 | 152.8897 | 0.99822 | 0.0068268 | 0.99848 | 0.0068285
59.04 | 3.9038 | 0.0041288 | 0.004656 | 152.2748 | 156.1786 | 1.1581 | 0.0075466 | 154.2267 | 1.9519 | 153.5761 | 1.0047 | 0.012715 | 1.0049 | 0.012718
59.06 | 5.633 | 0.0048795 | 0.0056589 | 152.1901 | 157.8231 | 1.2428 | 0.0080986 | 155.0066 | 2.8165 | 154.0678 | 1.0097 | 0.018347 | 1.01 | 0.018352
59.08 | 7.3359 | 0.0052548 | 0.0065184 | 152.307 | 159.6429 | 1.1259 | 0.0073368 | 155.975 | 3.668 | 154.7523 | 1.016 | 0.023894 | 1.0163 | 0.0239
59.1 | 8.8817 | 0.0058178 | 0.0075213 | 151.4962 | 160.3779 | 0.9367 | 0.0061039 | 155.9371 | 4.4409 | 154.4568 | 1.0158 | 0.028929 | 1.0161 | 0.028936
59.12 | 10.3489 | 0.0061932 | 0.0083808 | 151.1606 | 161.5095 | 1.2723 | 0.0082908 | 156.3351 | 5.1745 | 154.6102 | 1.0184 | 0.033707 | 1.0187 | 0.033716
59.14 | 11.7637 | 0.0065685 | 0.0091688 | 151.188 | 162.9517 | 1.2449 | 0.0081123 | 157.0699 | 5.8819 | 155.1092 | 1.0232 | 0.038315 | 1.0234 | 0.038325
59.16 | 12.7069 | 0.0067562 | 0.0098135 | 151.296 | 164.0029 | 1.1369 | 0.0074085 | 157.6495 | 6.3535 | 155.5316 | 1.027 | 0.041387 | 1.0272 | 0.041398
59.18 | 13.6763 | 0.0071315 | 0.010315 | 151.7239 | 165.4002 | 0.709 | 0.0046201 | 158.5621 | 6.8382 | 156.2827 | 1.0329 | 0.044545 | 1.0332 | 0.044556
59.2 | 14.3837 | 0.0076945 | 0.010745 | 151.3145 | 165.6982 | 1.1184 | 0.0072879 | 158.5063 | 7.1918 | 156.1091 | 1.0325 | 0.046849 | 1.0328 | 0.046861
59.22 | 15.0649 | 0.0078822 | 0.011174 | 151.5345 | 166.5994 | 0.8984 | 0.0058543 | 159.0669 | 7.5324 | 156.5561 | 1.0362 | 0.049068 | 1.0365 | 0.04908
59.24 | 15.3531 | 0.0080699 | 0.011461 | 151.7543 | 167.1074 | 0.6786 | 0.004422 | 159.4308 | 7.6765 | 156.872 | 1.0386 | 0.050006 | 1.0388 | 0.050019
59.26 | 15.3793 | 0.0084452 | 0.011389 | 151.905 | 167.2843 | 0.5279 | 0.00344 | 159.5946 | 7.6896 | 157.0314 | 1.0396 | 0.050092 | 1.0399 | 0.050104
59.28 | 14.9601 | 0.0084452 | 0.011031 | 152.3467 | 167.3068 | 0.0862 | 0.00056171 | 159.8267 | 7.48 | 157.3334 | 1.0411 | 0.048726 | 1.0414 | 0.048739
59.3 | 14.2527 | 0.0086329 | 0.010386 | 152.6024 | 166.8551 | -0.1695 | -0.0011045 | 159.7287 | 7.1263 | 157.3533 | 1.0405 | 0.046422 | 1.0408 | 0.046434
59.32 | 13.5191 | 0.0086329 | 0.0095986 | 152.509 | 166.0281 | -0.0761 | -0.0004959 | 159.2686 | 6.7596 | 157.0154 | 1.0375 | 0.044033 | 1.0378 | 0.044044
59.34 | 12.7593 | 0.0086329 | 0.0086674 | 152.7124 | 165.4717 | -0.2795 | -0.0018213 | 159.0921 | 6.3797 | 156.9655 | 1.0364 | 0.041558 | 1.0366 | 0.041569
59.36 | 11.5279 | 0.0084452 | 0.0074496 | 153.0161 | 164.544 | -0.5832 | -0.0038004 | 158.7801 | 5.764 | 156.8587 | 1.0343 | 0.037547 | 1.0346 | 0.037557
59.38 | 10.2441 | 0.0082576 | 0.0061603 | 153.0107 | 163.2548 | -0.5778 | -0.0037652 | 158.1328 | 5.1221 | 156.4254 | 1.0301 | 0.033366 | 1.0304 | 0.033375
59.4 | 8.7769 | 0.0080699 | 0.0047993 | 153.3566 | 162.1335 | -0.9237 | -0.0060192 | 157.7451 | 4.3885 | 156.2822 | 1.0276 | 0.028587 | 1.0278 | 0.028595
59.42 | 7.1525 | 0.0076945 | 0.0035099 | 153.8291 | 160.9816 | -1.3962 | -0.0090982 | 157.4054 | 3.5763 | 156.2133 | 1.0254 | 0.023296 | 1.0256 | 0.023302
59.44 | 5.5544 | 0.0073192 | 0.0023638 | 154.8607 | 160.4151 | -1.4278 | -0.0093041 | 157.6379 | 2.7772 | 156.7122 | 1.0269 | 0.018091 | 1.0271 | 0.018096
59.46 | 3.668 | 0.0069439 | 0.0011461 | 154.6971 | 158.3651 | -1.2642 | -0.008238 | 156.5311 | 1.834 | 155.9198 | 1.0197 | 0.011947 | 1.0199 | 0.01195
59.48 | 1.7554 | 0.0067562 | -7.1631e-05 | 155.0474 | 156.8028 | -1.6145 | -0.010521 | 155.9251 | 0.87769 | 155.6325 | 1.0157 | 0.0057174 | 1.016 | 0.0057189
59.5 | 0.078599 | 0.0061932 | -0.0012177 | 155.0496 | 155.1282 | -1.6167 | -0.010535 | 155.0889 | 0.0393 | 155.0758 | 1.0103 | 0.00025601 | 1.0105 | 0.00025607
59.52 | -1.9388 | 0.0056302 | -0.0024355 | 155.1744 | 153.2356 | -1.7415 | -0.011348 | 154.205 | -0.96939 | 154.5281 | 1.0045 | -0.0063148 | 1.0048 | -0.0063164
59.54 | -3.7466 | 0.0054425 | -0.0033667 | 155.3395 | 151.5929 | -1.9066 | -0.012424 | 153.4662 | -1.8733 | 154.0906 | 0.99971 | -0.012203 | 0.99996 | -0.012206
59.56 | -5.5544 | 0.0046918 | -0.0045844 | 155.3677 | 149.8133 | -1.9348 | -0.012608 | 152.5905 | -2.7772 | 153.5162 | 0.994 | -0.018091 | 0.99426 | -0.018096
59.58 | -7.1001 | 0.0041288 | -0.0055156 | 155.0668 | 147.9667 | -1.6339 | -0.010647 | 151.5167 | -3.5501 | 152.7001 | 0.98701 | -0.023126 | 0.98726 | -0.023132
59.6 | -8.7507 | 0.0039411 | -0.0065184 | 155.032 | 146.2813 | -1.5991 | -0.01042 | 150.6566 | -4.3754 | 152.1151 | 0.9814 | -0.028502 | 0.98165 | -0.028509
59.62 | -10.3751 | 0.0033781 | -0.0075213 | 156.3395 | 145.9644 | -1.9066 | -0.012424 | 151.1519 | -5.1876 | 152.8811 | 0.98463 | -0.033793 | 0.98488 | -0.033801
59.64 | -11.4231 | 0.0028151 | -0.0080943 | 156.1702 | 144.7471 | -1.7373 | -0.011321 | 150.4586 | -5.7116 | 152.3625 | 0.98011 | -0.037206 | 0.98036 | -0.037216
59.66 | -12.6283 | 0.0026274 | -0.0089539 | 156.0876 | 143.4593 | -1.6547 | -0.010783 | 149.7734 | -6.3142 | 151.8782 | 0.97565 | -0.041131 | 0.9759 | -0.041142
59.68 | -13.6501 | 0.0020644 | -0.0093837 | 155.6561 | 142.006 | -1.2232 | -0.0079709 | 148.831 | -6.8251 | 151.1061 | 0.96951 | -0.04446 | 0.96976 | -0.044471
59.7 | -14.0169 | 0.001689 | -0.0098135 | 155.8417 | 141.8248 | -1.4088 | -0.0091803 | 148.8333 | -7.0084 | 151.1694 | 0.96953 | -0.045654 | 0.96977 | -0.045666
59.72 | -14.6981 | 0.0015014 | -0.010315 | 155.6599 | 140.9618 | -1.227 | -0.0079956 | 148.3109 | -7.349 | 150.7605 | 0.96612 | -0.047873 | 0.96637 | -0.047885
59.74 | -14.9339 | 0.001126 | -0.010458 | 155.5963 | 140.6624 | -1.1634 | -0.0075812 | 148.1294 | -7.4669 | 150.6183 | 0.96494 | -0.048641 | 0.96519 | -0.048653
59.76 | -14.7505 | 0.00093836 | -0.010315 | 155.3586 | 140.6081 | -0.9257 | -0.0060322 | 147.9834 | -7.3752 | 150.4418 | 0.96399 | -0.048044 | 0.96424 | -0.048056
59.78 | -14.5147 | 0.00093836 | -0.010028 | 155.1731 | 140.6584 | -0.7402 | -0.0048234 | 147.9158 | -7.2573 | 150.3349 | 0.96355 | -0.047276 | 0.9638 | -0.047288
59.8 | -14.0955 | 0.00075069 | -0.0096702 | 154.9161 | 140.8206 | -0.4832 | -0.0031487 | 147.8684 | -7.0477 | 150.2176 | 0.96324 | -0.04591 | 0.96349 | -0.045922
59.82 | -13.5715 | 0.00056302 | -0.0090255 | 154.7494 | 141.1779 | -0.3165 | -0.0020624 | 147.9636 | -6.7858 | 150.2256 | 0.96386 | -0.044204 | 0.96411 | -0.044215
59.84 | -12.7593 | 0.00056302 | -0.0080943 | 154.4662 | 141.7069 | -0.0333 | -0.000217 | 148.0865 | -6.3797 | 150.2131 | 0.96466 | -0.041558 | 0.96491 | -0.041569
59.86 | -11.5017 | 0.00075069 | -0.0065901 | 154.223 | 142.7213 | 0.2099 | 0.0013678 | 148.4721 | -5.7509 | 150.3891 | 0.96717 | -0.037462 | 0.96742 | -0.037472
59.88 | -10.1393 | 0.00093836 | -0.0050858 | 154.0016 | 143.8623 | 0.4313 | 0.0028105 | 148.9319 | -5.0697 | 150.6218 | 0.97017 | -0.033025 | 0.97042 | -0.033033
59.9 | -8.7245 | 0.001126 | -0.0035816 | 153.6761 | 144.9516 | 0.7568 | 0.0049316 | 149.3138 | -4.3623 | 150.7679 | 0.97266 | -0.028417 | 0.9729 | -0.028424
59.92 | -6.9953 | 0.0015014 | -0.0022922 | 153.7549 | 146.7596 | 0.678 | 0.0044181 | 150.2572 | -3.4977 | 151.4231 | 0.9788 | -0.022784 | 0.97905 | -0.02279
59.94 | -5.3186 | 0.0020644 | -0.0011461 | 153.4224 | 148.1038 | 1.0105 | 0.0065848 | 150.7631 | -2.6593 | 151.6495 | 0.9821 | -0.017323 | 0.98235 | -0.017327
59.96 | -3.4846 | 0.0022521 | 0.00014326 | 152.1191 | 148.6345 | 1.3138 | 0.0085612 | 150.3768 | -1.7423 | 150.9576 | 0.97958 | -0.01135 | 0.97983 | -0.011352
59.98 | -1.5982 | 0.0028151 | 0.001361 | 152.2642 | 150.666 | 1.1687 | 0.0076157 | 151.4651 | -0.79909 | 151.7315 | 0.98667 | -0.0052054 | 0.98692 | -0.0052068
60 | 0.3144 | 0.0033781 | 0.0025071 | 152.2443 | 152.5587 | 1.1886 | 0.0077454 | 152.4015 | 0.1572 | 152.3491 | 0.99277 | 0.001024 | 0.99302 | 0.0010243
60.02 | 2.1746 | 0.0035658 | 0.0035099 | 152.0191 | 154.1937 | 1.4138 | 0.0092129 | 153.1064 | 1.0873 | 152.744 | 0.99736 | 0.0070828 | 0.99762 | 0.0070846
60.04 | 3.9562 | 0.0043165 | 0.004656 | 152.254 | 156.2102 | 1.1789 | 0.0076822 | 154.2321 | 1.9781 | 153.5727 | 1.0047 | 0.012886 | 1.005 | 0.012889
60.06 | 5.633 | 0.0048795 | 0.0055872 | 152.2972 | 157.9302 | 1.1357 | 0.0074007 | 155.1137 | 2.8165 | 154.1749 | 1.0104 | 0.018347 | 1.0107 | 0.018352
60.08 | 7.3621 | 0.0052548 | 0.0065901 | 152.0691 | 159.4312 | 1.3638 | 0.0088871 | 155.7502 | 3.6811 | 154.5231 | 1.0146 | 0.023979 | 1.0148 | 0.023985
60.1 | 8.8555 | 0.0058178 | 0.0075213 | 151.3383 | 160.1938 | 1.0946 | 0.0071328 | 155.7661 | 4.4278 | 154.2901 | 1.0147 | 0.028843 | 1.0149 | 0.028851
60.12 | 10.4537 | 0.0063808 | 0.0083808 | 151.4888 | 161.9425 | 0.9441 | 0.0061521 | 156.7157 | 5.2269 | 154.9734 | 1.0209 | 0.034049 | 1.0211 | 0.034057
60.14 | 11.6589 | 0.0067562 | 0.0091688 | 151.3741 | 163.033 | 1.0588 | 0.0068996 | 157.2036 | 5.8295 | 155.2604 | 1.0241 | 0.037974 | 1.0243 | 0.037984
60.16 | 12.8641 | 0.0071315 | 0.0098135 | 151.4274 | 164.2915 | 1.0055 | 0.0065522 | 157.8595 | 6.4321 | 155.7154 | 1.0283 | 0.041899 | 1.0286 | 0.04191
60.18 | 13.7287 | 0.0075069 | 0.010386 | 151.5803 | 165.309 | 0.8526 | 0.0055559 | 158.4446 | 6.8643 | 156.1565 | 1.0321 | 0.044716 | 1.0324 | 0.044727
60.2 | 14.4099 | 0.0076945 | 0.010745 | 151.8477 | 166.2576 | 0.5852 | 0.0038134 | 159.0526 | 7.2049 | 156.651 | 1.0361 | 0.046934 | 1.0364 | 0.046946
60.22 | 15.0649 | 0.0080699 | 0.011174 | 152.0195 | 167.0844 | 0.4134 | 0.0026939 | 159.5519 | 7.5324 | 157.0411 | 1.0393 | 0.049068 | 1.0396 | 0.04908
60.24 | 15.4055 | 0.0084452 | 0.011461 | 151.98 | 167.3855 | 0.4529 | 0.0029513 | 159.6827 | 7.7027 | 157.1152 | 1.0402 | 0.050177 | 1.0405 | 0.05019
60.26 | 15.3531 | 0.0086329 | 0.011461 | 152.2089 | 167.562 | 0.224 | 0.0014597 | 159.8854 | 7.6765 | 157.3266 | 1.0415 | 0.050006 | 1.0418 | 0.050019
60.28 | 15.0125 | 0.0088206 | 0.011031 | 152.3998 | 167.4123 | 0.0331 | 0.00021569 | 159.906 | 7.5062 | 157.404 | 1.0417 | 0.048897 | 1.0419 | 0.048909
60.3 | 14.3575 | 0.0088206 | 0.010386 | 152.874 | 167.2315 | -0.4411 | -0.0028744 | 160.0527 | 7.1787 | 157.6598 | 1.0426 | 0.046764 | 1.0429 | 0.046776
60.32 | 13.6239 | 0.0088206 | 0.0097418 | 152.9227 | 166.5466 | -0.4898 | -0.0031917 | 159.7347 | 6.812 | 157.464 | 1.0405 | 0.044374 | 1.0408 | 0.044386
60.34 | 12.7069 | 0.0088206 | 0.0086674 | 153.0509 | 165.7578 | -0.618 | -0.0040271 | 159.4044 | 6.3535 | 157.2865 | 1.0384 | 0.041387 | 1.0387 | 0.041398
60.36 | 11.6065 | 0.0086329 | 0.0075213 | 153.2755 | 164.882 | -0.8426 | -0.0054907 | 159.0788 | 5.8033 | 157.1443 | 1.0363 | 0.037803 | 1.0365 | 0.037813
60.38 | 10.2703 | 0.0082576 | 0.0062319 | 153.6561 | 163.9264 | -1.2232 | -0.0079709 | 158.7913 | 5.1352 | 157.0795 | 1.0344 | 0.033451 | 1.0347 | 0.03346
60.4 | 8.7507 | 0.0080699 | 0.0048709 | 154.6295 | 163.3802 | -1.1966 | -0.0077975 | 159.0049 | 4.3754 | 157.5464 | 1.0358 | 0.028502 | 1.036 | 0.028509
60.42 | 7.1787 | 0.0076945 | 0.0035099 | 154.8794 | 162.0581 | -1.4465 | -0.009426 | 158.4688 | 3.5894 | 157.2723 | 1.0323 | 0.023382 | 1.0326 | 0.023388
60.44 | 5.502 | 0.0075069 | 0.0023638 | 154.7617 | 160.2637 | -1.3288 | -0.008659 | 157.5127 | 2.751 | 156.5957 | 1.0261 | 0.01792 | 1.0263 | 0.017925
60.46 | 3.6942 | 0.0069439 | 0.0010745 | 155.0222 | 158.7164 | -1.5893 | -0.010357 | 156.8693 | 1.8471 | 156.2536 | 1.0219 | 0.012032 | 1.0221 | 0.012035
60.48 | 1.8864 | 0.0065685 | -7.1631e-05 | 154.9236 | 156.81 | -1.4907 | -0.009714 | 155.8668 | 0.94319 | 155.5524 | 1.0153 | 0.0061441 | 1.0156 | 0.0061457
60.5 | -0.0524 | 0.0060055 | -0.0012177 | 155.3415 | 155.2891 | -1.9086 | -0.012437 | 155.3153 | -0.0262 | 155.324 | 1.0118 | -0.00017067 | 1.012 | -0.00017071
60.52 | -1.8864 | 0.0056302 | -0.0024355 | 155.5964 | 153.71 | -2.1635 | -0.014098 | 154.6532 | -0.94319 | 154.9676 | 1.0074 | -0.0061441 | 1.0077 | -0.0061457
60.54 | -3.668 | 0.0052548 | -0.0033667 | 155.2859 | 151.6179 | -1.853 | -0.012075 | 153.4519 | -1.834 | 154.0632 | 0.99961 | -0.011947 | 0.99987 | -0.01195
60.56 | -5.5544 | 0.0048795 | -0.0045844 | 155.4855 | 149.9311 | -2.0526 | -0.013376 | 152.7083 | -2.7772 | 153.634 | 0.99477 | -0.018091 | 0.99502 | -0.018096
60.58 | -7.1525 | 0.0041288 | -0.0055156 | 156.4741 | 149.3216 | -2.0412 | -0.013301 | 152.8978 | -3.5763 | 154.0899 | 0.996 | -0.023296 | 0.99626 | -0.023302
60.6 | -8.8031 | 0.0035658 | -0.0065184 | 156.2169 | 147.4138 | -1.784 | -0.011625 | 151.8153 | -4.4016 | 153.2825 | 0.98895 | -0.028673 | 0.9892 | -0.02868
60.62 | -10.3227 | 0.0030028 | -0.0075213 | 156.3141 | 145.9914 | -1.8812 | -0.012259 | 151.1527 | -5.1614 | 152.8732 | 0.98463 | -0.033622 | 0.98489 | -0.033631
60.64 | -11.3707 | 0.0028151 | -0.0081659 | 156.0644 | 144.6937 | -1.6315 | -0.010631 | 150.379 | -5.6854 | 152.2742 | 0.97959 | -0.037035 | 0.97985 | -0.037045
60.66 | -12.6021 | 0.0026274 | -0.0088822 | 156.0704 | 143.4683 | -1.6375 | -0.010671 | 149.7693 | -6.3011 | 151.8697 | 0.97562 | -0.041046 | 0.97587 | -0.041057
60.68 | -13.5453 | 0.0020644 | -0.0094553 | 155.926 | 142.3807 | -1.4931 | -0.0097296 | 149.1533 | -6.7727 | 151.4109 | 0.97161 | -0.044118 | 0.97186 | -0.044129
60.7 | -14.1741 | 0.001689 | -0.0098851 | 155.7958 | 141.6217 | -1.3629 | -0.0088812 | 148.7088 | -7.087 | 151.0711 | 0.96871 | -0.046166 | 0.96896 | -0.046178
60.72 | -14.4885 | 0.0013137 | -0.010172 | 155.7269 | 141.2384 | -1.294 | -0.0084322 | 148.4827 | -7.2442 | 150.8974 | 0.96724 | -0.04719 | 0.96749 | -0.047202
60.74 | -14.8291 | 0.001126 | -0.010458 | 155.3402 | 140.5111 | -0.9073 | -0.0059123 | 147.9257 | -7.4145 | 150.3972 | 0.96361 | -0.0483 | 0.96386 | -0.048312
60.76 | -14.8029 | 0.00093836 | -0.010386 | 155.4781 | 140.6752 | -1.0452 | -0.0068109 | 148.0767 | -7.4014 | 150.5438 | 0.9646 | -0.048214 | 0.96484 | -0.048227
60.78 | -14.4885 | 0.00075069 | -0.010028 | 155.22 | 140.7315 | -0.7871 | -0.0051291 | 147.9758 | -7.2442 | 150.3905 | 0.96394 | -0.04719 | 0.96419 | -0.047202
60.8 | -14.1479 | 0.00056302 | -0.0096702 | 155.0259 | 140.878 | -0.593 | -0.0038642 | 147.952 | -7.0739 | 150.3099 | 0.96378 | -0.046081 | 0.96403 | -0.046093
60.82 | -13.5977 | 0.00056302 | -0.0090971 | 154.7124 | 141.1147 | -0.2795 | -0.0018213 | 147.9135 | -6.7989 | 150.1798 | 0.96353 | -0.044289 | 0.96378 | -0.0443
60.84 | -12.8117 | 0.00056302 | -0.007951 | 154.3644 | 141.5527 | 0.0685 | 0.00044637 | 147.9585 | -6.4059 | 150.0938 | 0.96383 | -0.041729 | 0.96407 | -0.04174
60.86 | -11.4755 | 0.00075069 | -0.0064468 | 154.2863 | 142.8108 | 0.1466 | 0.0009553 | 148.5485 | -5.7378 | 150.4611 | 0.96767 | -0.037377 | 0.96792 | -0.037386
60.88 | -10.2179 | 0.001126 | -0.0050142 | 153.9062 | 143.6883 | 0.5267 | 0.0034322 | 148.7972 | -5.109 | 150.5002 | 0.96929 | -0.033281 | 0.96954 | -0.033289
60.9 | -8.6721 | 0.0013137 | -0.0035099 | 153.7524 | 145.0803 | 0.6805 | 0.0044344 | 149.4163 | -4.3361 | 150.8617 | 0.97332 | -0.028246 | 0.97357 | -0.028253
60.92 | -7.0215 | 0.001689 | -0.0022206 | 152.7109 | 145.6894 | 0.722 | 0.0047048 | 149.2001 | -3.5108 | 150.3704 | 0.97191 | -0.02287 | 0.97216 | -0.022876
60.94 | -5.2662 | 0.0020644 | -0.0010028 | 152.6183 | 147.3521 | 0.8146 | 0.0053083 | 149.9852 | -2.6331 | 150.8629 | 0.97703 | -0.017152 | 0.97728 | -0.017157
60.96 | -3.4584 | 0.0024397 | 0.00014326 | 152.5114 | 149.053 | 0.9215 | 0.0060049 | 150.7822 | -1.7292 | 151.3586 | 0.98222 | -0.011264 | 0.98247 | -0.011267
60.98 | -1.6506 | 0.0028151 | 0.001361 | 151.9831 | 150.3325 | 1.4498 | 0.0094475 | 151.1578 | -0.82529 | 151.4329 | 0.98467 | -0.0053761 | 0.98492 | -0.0053775
61 | 0.262 | 0.0033781 | 0.0024355 | 152.1967 | 152.4587 | 1.2362 | 0.0080556 | 152.3277 | 0.131 | 152.284 | 0.99229 | 0.00085335 | 0.99254 | 0.00085357
61.02 | 2.1484 | 0.0035658 | 0.0035816 | 152.0671 | 154.2155 | 1.3658 | 0.0089001 | 153.1413 | 1.0742 | 152.7832 | 0.99759 | 0.0069975 | 0.99784 | 0.0069993
61.04 | 3.93 | 0.0041288 | 0.0045128 | 151.9905 | 155.9205 | 1.4424 | 0.0093992 | 153.9555 | 1.965 | 153.3005 | 1.0029 | 0.0128 | 1.0031 | 0.012804
61.06 | 5.5806 | 0.0046918 | 0.0055872 | 152.1868 | 157.7674 | 1.2461 | 0.0081201 | 154.9771 | 2.7903 | 154.047 | 1.0095 | 0.018176 | 1.0098 | 0.018181
61.08 | 7.3097 | 0.0054425 | 0.0065901 | 152.3418 | 159.6515 | 1.0911 | 0.00711 | 155.9967 | 3.6549 | 154.7784 | 1.0162 | 0.023808 | 1.0164 | 0.023815
61.1 | 8.8817 | 0.0056302 | 0.0075213 | 152.1967 | 161.0784 | 1.2362 | 0.0080556 | 156.6376 | 4.4409 | 155.1573 | 1.0204 | 0.028929 | 1.0206 | 0.028936
61.12 | 10.4537 | 0.0061932 | 0.0083808 | 151.1434 | 161.5971 | 1.2895 | 0.0084029 | 156.3703 | 5.2269 | 154.628 | 1.0186 | 0.034049 | 1.0189 | 0.034057
61.14 | 11.6327 | 0.0063808 | 0.0090971 | 151.2283 | 162.861 | 1.2046 | 0.0078496 | 157.0447 | 5.8164 | 155.1059 | 1.023 | 0.037889 | 1.0233 | 0.037898
61.16 | 12.8379 | 0.0069439 | 0.0097418 | 151.191 | 164.0289 | 1.2419 | 0.0080927 | 157.61 | 6.419 | 155.4703 | 1.0267 | 0.041814 | 1.027 | 0.041825
61.18 | 13.7025 | 0.0073192 | 0.010315 | 151.5779 | 165.2804 | 0.855 | 0.0055715 | 158.4291 | 6.8513 | 156.1454 | 1.032 | 0.04463 | 1.0323 | 0.044642
61.2 | 14.4099 | 0.0076945 | 0.010816 | 151.6041 | 166.014 | 0.8288 | 0.0054008 | 158.809 | 7.2049 | 156.4074 | 1.0345 | 0.046934 | 1.0348 | 0.046946
61.22 | 15.0649 | 0.0078822 | 0.011174 | 151.8593 | 166.9242 | 0.5736 | 0.0037378 | 159.3917 | 7.5324 | 156.8809 | 1.0383 | 0.049068 | 1.0386 | 0.04908
61.24 | 15.4579 | 0.0080699 | 0.011461 | 151.6793 | 167.1372 | 0.7536 | 0.0049108 | 159.4082 | 7.7289 | 156.8319 | 1.0384 | 0.050348 | 1.0387 | 0.050361
61.26 | 15.3793 | 0.0082576 | 0.011461 | 151.8715 | 167.2508 | 0.5614 | 0.0036583 | 159.5611 | 7.6896 | 156.9979 | 1.0394 | 0.050092 | 1.0397 | 0.050104
61.28 | 15.0387 | 0.0084452 | 0.011031 | 152.1697 | 167.2084 | 0.2632 | 0.0017151 | 159.689 | 7.5193 | 157.1826 | 1.0402 | 0.048982 | 1.0405 | 0.048995
61.3 | 14.3313 | 0.0086329 | 0.010386 | 152.6458 | 166.9771 | -0.2129 | -0.0013873 | 159.8114 | 7.1656 | 157.4229 | 1.041 | 0.046678 | 1.0413 | 0.04669
61.32 | 13.5977 | 0.0086329 | 0.0095986 | 152.5632 | 166.1609 | -0.1303 | -0.00084909 | 159.3621 | 6.7989 | 157.0958 | 1.0381 | 0.044289 | 1.0384 | 0.0443
61.34 | 12.6545 | 0.0086329 | 0.0086674 | 152.4216 | 165.0761 | 0.0113 | 7.3635e-05 | 158.7489 | 6.3273 | 156.6398 | 1.0341 | 0.041217 | 1.0344 | 0.041227
61.36 | 11.5803 | 0.0084452 | 0.0075213 | 152.9649 | 164.5452 | -0.532 | -0.0034667 | 158.7551 | 5.7902 | 156.825 | 1.0342 | 0.037718 | 1.0344 | 0.037728
61.38 | 10.2965 | 0.0084452 | 0.0061603 | 154.2079 | 164.5044 | -0.775 | -0.0050502 | 159.3562 | 5.1483 | 157.6401 | 1.0381 | 0.033537 | 1.0383 | 0.033545
61.4 | 8.8293 | 0.0080699 | 0.0049425 | 154.5001 | 163.3294 | -1.0672 | -0.0069543 | 158.9148 | 4.4147 | 157.4432 | 1.0352 | 0.028758 | 1.0355 | 0.028765
61.42 | 7.2311 | 0.0076945 | 0.0035816 | 154.5006 | 161.7317 | -1.0677 | -0.0069576 | 158.1162 | 3.6156 | 156.911 | 1.03 | 0.023552 | 1.0303 | 0.023558
61.44 | 5.5282 | 0.0073192 | 0.0024355 | 155.0176 | 160.5458 | -1.5847 | -0.010327 | 157.7817 | 2.7641 | 156.8603 | 1.0278 | 0.018006 | 1.0281 | 0.01801
61.46 | 3.799 | 0.0071315 | 0.0011461 | 155.1988 | 158.9978 | -1.7659 | -0.011507 | 157.0983 | 1.8995 | 156.4651 | 1.0234 | 0.012374 | 1.0236 | 0.012377
61.48 | 1.965 | 0.0065685 | 0 | 155.1681 | 157.1331 | -1.7352 | -0.011307 | 156.1506 | 0.98249 | 155.8231 | 1.0172 | 0.0064001 | 1.0175 | 0.0064018
61.5 | -0.0262 | 0.0063808 | -0.0012177 | 155.0712 | 155.045 | -1.6383 | -0.010676 | 155.0581 | -0.0131 | 155.0625 | 1.0101 | -8.5335e-05 | 1.0103 | -8.5357e-05
61.52 | -1.8864 | 0.0058178 | -0.0023638 | 155.5123 | 153.6259 | -2.0794 | -0.01355 | 154.5691 | -0.94319 | 154.8835 | 1.0069 | -0.0061441 | 1.0071 | -0.0061457
61.54 | -3.799 | 0.0050671 | -0.0033667 | 155.0937 | 151.2947 | -1.6608 | -0.010822 | 153.1942 | -1.8995 | 153.8274 | 0.99793 | -0.012374 | 0.99819 | -0.012377
61.56 | -5.5544 | 0.0045041 | -0.004656 | 155.3079 | 149.7535 | -1.875 | -0.012218 | 152.5307 | -2.7772 | 153.4564 | 0.99361 | -0.018091 | 0.99387 | -0.018096
61.58 | -7.1787 | 0.0043165 | -0.0055156 | 156.205 | 149.0263 | -1.7721 | -0.011548 | 152.6156 | -3.5894 | 153.8121 | 0.99416 | -0.023382 | 0.99442 | -0.023388
61.6 | -8.9603 | 0.0035658 | -0.0065184 | 156.3079 | 147.3476 | -1.875 | -0.012218 | 151.8277 | -4.4802 | 153.3211 | 0.98903 | -0.029185 | 0.98928 | -0.029192
61.62 | -10.1655 | 0.0033781 | -0.007378 | 156.0394 | 145.8739 | -1.6065 | -0.010469 | 150.9566 | -5.0828 | 152.6509 | 0.98336 | -0.03311 | 0.98361 | -0.033118
61.64 | -11.6327 | 0.0028151 | -0.0082376 | 156.1705 | 144.5378 | -1.7376 | -0.011323 | 150.3541 | -5.8164 | 152.2929 | 0.97943 | -0.037889 | 0.97968 | -0.037898
61.66 | -12.4973 | 0.0022521 | -0.0088822 | 155.788 | 143.2907 | -1.3551 | -0.0088304 | 149.5393 | -6.2487 | 151.6222 | 0.97412 | -0.040705 | 0.97437 | -0.040715
61.68 | -13.4929 | 0.0018767 | -0.0095986 | 156.0712 | 142.5783 | -1.6383 | -0.010676 | 149.3247 | -6.7465 | 151.5736 | 0.97273 | -0.043948 | 0.97298 | -0.043959
61.7 | -14.3575 | 0.0015014 | -0.010028 | 155.9718 | 141.6143 | -1.5389 | -0.010028 | 148.7931 | -7.1787 | 151.186 | 0.96926 | -0.046764 | 0.96951 | -0.046776
61.72 | -14.5409 | 0.0013137 | -0.010243 | 155.5502 | 141.0093 | -1.1173 | -0.0072808 | 148.2798 | -7.2704 | 150.7032 | 0.96592 | -0.047361 | 0.96617 | -0.047373
61.74 | -14.9601 | 0.001126 | -0.01053 | 155.4762 | 140.5161 | -1.0433 | -0.0067986 | 147.9962 | -7.48 | 150.4895 | 0.96407 | -0.048726 | 0.96432 | -0.048739
61.76 | -14.9601 | 0.00075069 | -0.010458 | 155.0789 | 140.1188 | -0.646 | -0.0042096 | 147.5989 | -7.48 | 150.0922 | 0.96148 | -0.048726 | 0.96173 | -0.048739
61.78 | -14.6457 | 0.00056302 | -0.010243 | 155.0053 | 140.3596 | -0.5724 | -0.00373 | 147.6825 | -7.3228 | 150.1234 | 0.96203 | -0.047702 | 0.96227 | -0.047714
61.8 | -14.2789 | 0.00056302 | -0.0098135 | 154.7616 | 140.4827 | -0.3287 | -0.0021419 | 147.6222 | -7.1394 | 150.002 | 0.96164 | -0.046508 | 0.96188 | -0.046519
61.82 | -13.6763 | 0.00056302 | -0.0090971 | 154.7836 | 141.1073 | -0.3507 | -0.0022853 | 147.9454 | -6.8382 | 150.2248 | 0.96374 | -0.044545 | 0.96399 | -0.044556
61.84 | -12.7855 | 0.00056302 | -0.007951 | 154.4279 | 141.6424 | 0.005 | 3.2582e-05 | 148.0351 | -6.3928 | 150.1661 | 0.96433 | -0.041643 | 0.96457 | -0.041654
61.86 | -11.5279 | 0.00056302 | -0.0065184 | 153.9244 | 142.3965 | 0.5085 | 0.0033136 | 148.1604 | -5.764 | 150.0818 | 0.96514 | -0.037547 | 0.96539 | -0.037557
61.88 | -10.2703 | 0.00075069 | -0.0050858 | 154.2357 | 143.9654 | 0.1972 | 0.001285 | 149.1005 | -5.1352 | 150.8123 | 0.97127 | -0.033451 | 0.97151 | -0.03346
61.9 | -8.7507 | 0.001126 | -0.0035816 | 152.8917 | 144.141 | 0.5412 | 0.0035267 | 148.5163 | -4.3754 | 149.9748 | 0.96746 | -0.028502 | 0.96771 | -0.028509
61.92 | -7.0739 | 0.001689 | -0.0022206 | 152.6231 | 145.5492 | 0.8098 | 0.005277 | 149.0861 | -3.537 | 150.2651 | 0.97117 | -0.02304 | 0.97142 | -0.023046
61.94 | -5.3448 | 0.0018767 | -0.0010028 | 152.7524 | 147.4076 | 0.6805 | 0.0044344 | 150.08 | -2.6724 | 150.9708 | 0.97765 | -0.017408 | 0.9779 | -0.017413
61.96 | -3.537 | 0.0024397 | 7.1631e-05 | 152.4658 | 148.9288 | 0.9671 | 0.006302 | 150.6973 | -1.7685 | 151.2868 | 0.98167 | -0.01152 | 0.98192 | -0.011523
61.98 | -1.7292 | 0.0026274 | 0.001361 | 152.5497 | 150.8205 | 0.8832 | 0.0057553 | 151.6851 | -0.86459 | 151.9733 | 0.9881 | -0.0056321 | 0.98836 | -0.0056336
62 | 0.2096 | 0.0031904 | 0.0025071 | 152.2808 | 152.4904 | 1.1521 | 0.0075075 | 152.3856 | 0.1048 | 152.3507 | 0.99267 | 0.00068268 | 0.99292 | 0.00068286
62.02 | 2.096 | 0.0039411 | 0.0035816 | 152.251 | 154.347 | 1.1819 | 0.0077017 | 153.299 | 1.048 | 152.9497 | 0.99862 | 0.0068268 | 0.99887 | 0.0068285
62.04 | 3.8514 | 0.0045041 | 0.004656 | 152.2874 | 156.1388 | 1.1455 | 0.0074645 | 154.2131 | 1.9257 | 153.5712 | 1.0046 | 0.012544 | 1.0048 | 0.012547
62.06 | 5.7116 | 0.0048795 | 0.0056589 | 152.343 | 158.0546 | 1.0899 | 0.0071022 | 155.1988 | 2.8558 | 154.2469 | 1.011 | 0.018603 | 1.0113 | 0.018608
62.08 | 7.2573 | 0.0052548 | 0.0065901 | 152.2948 | 159.5521 | 1.1381 | 0.0074163 | 155.9235 | 3.6287 | 154.7139 | 1.0157 | 0.023638 | 1.016 | 0.023644
62.1 | 8.8817 | 0.0056302 | 0.0075213 | 151.2564 | 160.1381 | 1.1765 | 0.0076665 | 155.6973 | 4.4409 | 154.217 | 1.0142 | 0.028929 | 1.0145 | 0.028936
62.12 | 10.3489 | 0.0061932 | 0.0083808 | 151.7239 | 162.0728 | 0.709 | 0.0046201 | 156.8984 | 5.1745 | 155.1735 | 1.0221 | 0.033707 | 1.0223 | 0.033716
62.14 | 11.5803 | 0.0067562 | 0.0091688 | 151.8342 | 163.4145 | 0.5987 | 0.0039014 | 157.6244 | 5.7902 | 155.6943 | 1.0268 | 0.037718 | 1.0271 | 0.037728
62.16 | 12.7855 | 0.0071315 | 0.0098851 | 151.6481 | 164.4336 | 0.7848 | 0.0051141 | 158.0409 | 6.3928 | 155.9099 | 1.0295 | 0.041643 | 1.0298 | 0.041654
62.18 | 13.6239 | 0.0073192 | 0.010386 | 151.478 | 165.1019 | 0.9549 | 0.0062225 | 158.29 | 6.812 | 156.0193 | 1.0311 | 0.044374 | 1.0314 | 0.044386
62.2 | 14.4623 | 0.0076945 | 0.010888 | 151.8384 | 166.3007 | 0.5945 | 0.003874 | 159.0695 | 7.2311 | 156.6592 | 1.0362 | 0.047105 | 1.0365 | 0.047117
62.22 | 15.0125 | 0.0078822 | 0.011246 | 151.7849 | 166.7974 | 0.648 | 0.0042226 | 159.2911 | 7.5062 | 156.7891 | 1.0376 | 0.048897 | 1.0379 | 0.048909
62.24 | 15.4055 | 0.0082576 | 0.011461 | 151.5779 | 166.9834 | 0.855 | 0.0055715 | 159.2806 | 7.7027 | 156.7131 | 1.0376 | 0.050177 | 1.0378 | 0.05019
62.26 | 15.3793 | 0.0086329 | 0.011461 | 152.088 | 167.4673 | 0.3449 | 0.0022475 | 159.7776 | 7.6896 | 157.2144 | 1.0408 | 0.050092 | 1.0411 | 0.050104
62.28 | 14.9863 | 0.0086329 | 0.011103 | 152.3669 | 167.3532 | 0.066 | 0.00043008 | 159.86 | 7.4931 | 157.3623 | 1.0414 | 0.048812 | 1.0416 | 0.048824
62.3 | 14.3051 | 0.0088206 | 0.010386 | 152.5902 | 166.8953 | -0.1573 | -0.001025 | 159.7427 | 7.1525 | 157.3586 | 1.0406 | 0.046593 | 1.0409 | 0.046605
62.32 | 13.4143 | 0.0088206 | 0.0095269 | 152.4377 | 165.852 | -0.0048 | -3.1279e-05 | 159.1449 | 6.7072 | 156.9091 | 1.0367 | 0.043692 | 1.037 | 0.043703
62.34 | 12.7069 | 0.0088206 | 0.0088106 | 153.1722 | 165.8791 | -0.7393 | -0.0048176 | 159.5257 | 6.3535 | 157.4078 | 1.0392 | 0.041387 | 1.0394 | 0.041398
62.36 | 11.5803 | 0.0086329 | 0.0075929 | 153.279 | 164.8593 | -0.8461 | -0.0055135 | 159.0692 | 5.7902 | 157.1391 | 1.0362 | 0.037718 | 1.0365 | 0.037728
62.38 | 10.1655 | 0.0084452 | 0.0061603 | 153.2401 | 163.4056 | -0.8072 | -0.00526 | 158.3229 | 5.0828 | 156.6286 | 1.0313 | 0.03311 | 1.0316 | 0.033118
62.4 | 8.7769 | 0.0080699 | 0.0048709 | 154.6549 | 163.4318 | -1.222 | -0.007963 | 159.0434 | 4.3885 | 157.5805 | 1.036 | 0.028587 | 1.0363 | 0.028595
62.42 | 7.1525 | 0.0078822 | 0.0035816 | 154.4238 | 161.5763 | -0.9909 | -0.0064571 | 158.0001 | 3.5763 | 156.808 | 1.0292 | 0.023296 | 1.0295 | 0.023302
62.44 | 5.5282 | 0.0076945 | 0.0024355 | 154.8588 | 160.387 | -1.4259 | -0.0092917 | 157.6229 | 2.7641 | 156.7015 | 1.0268 | 0.018006 | 1.027 | 0.01801
62.46 | 3.6418 | 0.0071315 | 0.0011461 | 154.7681 | 158.4099 | -1.3352 | -0.0087007 | 156.589 | 1.8209 | 155.982 | 1.02 | 0.011862 | 1.0203 | 0.011865
62.48 | 1.7816 | 0.0067562 | -7.1631e-05 | 155.1967 | 156.9783 | -1.7638 | -0.011494 | 156.0875 | 0.89079 | 155.7906 | 1.0168 | 0.0058028 | 1.017 | 0.0058043
62.5 | -0.0262 | 0.0061932 | -0.0012177 | 155.0188 | 154.9926 | -1.5859 | -0.010334 | 155.0057 | -0.0131 | 155.0101 | 1.0097 | -8.5335e-05 | 1.01 | -8.5357e-05
62.52 | -2.0174 | 0.0056302 | -0.0024355 | 155.065 | 153.0476 | -1.6321 | -0.010635 | 154.0563 | -1.0087 | 154.3925 | 1.0035 | -0.0065708 | 1.0038 | -0.0065725
62.54 | -3.7204 | 0.0052548 | -0.0033667 | 155.1137 | 151.3933 | -1.6808 | -0.010953 | 153.2535 | -1.8602 | 153.8736 | 0.99832 | -0.012118 | 0.99858 | -0.012121
62.56 | -5.5544 | 0.0050671 | -0.0044411 | 154.9752 | 149.4208 | -1.5423 | -0.01005 | 152.198 | -2.7772 | 153.1237 | 0.99144 | -0.018091 | 0.9917 | -0.018096
62.58 | -7.3097 | 0.0043165 | -0.0055156 | 155.14 | 147.8303 | -1.7071 | -0.011124 | 151.4851 | -3.6549 | 152.7034 | 0.9868 | -0.023808 | 0.98705 | -0.023815
62.6 | -8.8817 | 0.0037534 | -0.0065184 | 155.9448 | 147.0631 | -1.5119 | -0.0098521 | 151.5039 | -4.4409 | 152.9842 | 0.98692 | -0.028929 | 0.98718 | -0.028936
62.62 | -10.2441 | 0.0031904 | -0.007378 | 156.0144 | 145.7703 | -1.5815 | -0.010306 | 150.8923 | -5.1221 | 152.5997 | 0.98294 | -0.033366 | 0.98319 | -0.033375
62.64 | -11.4493 | 0.0026274 | -0.0081659 | 156.2086 | 144.7593 | -1.7757 | -0.011571 | 150.4839 | -5.7247 | 152.3922 | 0.98028 | -0.037291 | 0.98053 | -0.037301
62.66 | -12.7069 | 0.0024397 | -0.0089539 | 155.8124 | 143.1055 | -1.3795 | -0.0089894 | 149.4589 | -6.3535 | 151.5768 | 0.9736 | -0.041387 | 0.97385 | -0.041398
62.68 | -13.5715 | 0.0022521 | -0.0094553 | 155.946 | 142.3745 | -1.5131 | -0.00986 | 149.1602 | -6.7858 | 151.4222 | 0.97166 | -0.044204 | 0.9719 | -0.044215
62.7 | -14.0693 | 0.001689 | -0.0099567 | 155.4213 | 141.352 | -0.9884 | -0.0064408 | 148.3867 | -7.0346 | 150.7315 | 0.96662 | -0.045825 | 0.96686 | -0.045837
62.72 | -14.8029 | 0.0013137 | -0.010315 | 155.6635 | 140.8606 | -1.2306 | -0.0080191 | 148.2621 | -7.4014 | 150.7292 | 0.9658 | -0.048214 | 0.96605 | -0.048227
62.74 | -14.8029 | 0.00093836 | -0.010386 | 155.2986 | 140.4957 | -0.8657 | -0.0056412 | 147.8972 | -7.4014 | 150.3643 | 0.96343 | -0.048214 | 0.96367 | -0.048227
62.76 | -14.7767 | 0.00075069 | -0.010315 | 154.9947 | 140.218 | -0.5618 | -0.0036609 | 147.6064 | -7.3883 | 150.0691 | 0.96153 | -0.048129 | 0.96178 | -0.048141
62.78 | -14.4623 | 0.00075069 | -0.010028 | 154.9649 | 140.5026 | -0.532 | -0.0034667 | 147.7338 | -7.2311 | 150.1441 | 0.96236 | -0.047105 | 0.96261 | -0.047117
62.8 | -14.1741 | 0.00075069 | -0.0096702 | 154.9431 | 140.769 | -0.5102 | -0.0033247 | 147.8561 | -7.087 | 150.2184 | 0.96316 | -0.046166 | 0.96341 | -0.046178
62.82 | -13.7025 | 0.00056302 | -0.0090971 | 154.5203 | 140.8178 | -0.0874 | -0.00056953 | 147.669 | -6.8513 | 149.9528 | 0.96194 | -0.04463 | 0.96219 | -0.044642
62.84 | -12.7855 | 0.00056302 | -0.0080227 | 154.686 | 141.9005 | -0.2531 | -0.0016493 | 148.2932 | -6.3928 | 150.4242 | 0.96601 | -0.041643 | 0.96625 | -0.041654
62.86 | -11.5279 | 0.00075069 | -0.0064468 | 153.9062 | 142.3783 | 0.5267 | 0.0034322 | 148.1422 | -5.764 | 150.0636 | 0.96502 | -0.037547 | 0.96527 | -0.037557
62.88 | -10.1917 | 0.00093836 | -0.0050142 | 153.8318 | 143.6401 | 0.6011 | 0.003917 | 148.7359 | -5.0959 | 150.4346 | 0.96889 | -0.033195 | 0.96914 | -0.033204
62.9 | -8.6459 | 0.001126 | -0.0036532 | 153.5627 | 144.9168 | 0.8702 | 0.0056706 | 149.2397 | -4.323 | 150.6807 | 0.97217 | -0.028161 | 0.97242 | -0.028168
62.92 | -7.0477 | 0.0013137 | -0.0022922 | 153.2772 | 146.2295 | 1.1557 | 0.007531 | 149.7533 | -3.5239 | 150.928 | 0.97552 | -0.022955 | 0.97577 | -0.022961
62.94 | -5.2662 | 0.0018767 | -0.0010745 | 152.3624 | 147.0962 | 1.0705 | 0.0069758 | 149.7293 | -2.6331 | 150.607 | 0.97536 | -0.017152 | 0.97561 | -0.017157
62.96 | -3.4846 | 0.0022521 | 0.00014326 | 152.1301 | 148.6455 | 1.3028 | 0.0084896 | 150.3878 | -1.7423 | 150.9686 | 0.97965 | -0.01135 | 0.9799 | -0.011352
62.98 | -1.6506 | 0.0028151 | 0.001361 | 152.0629 | 150.4123 | 1.37 | 0.0089275 | 151.2376 | -0.82529 | 151.5127 | 0.98519 | -0.0053761 | 0.98544 | -0.0053775
63 | 0.2358 | 0.0033781 | 0.0025071 | 151.7182 | 151.954 | 1.7147 | 0.011174 | 151.8361 | 0.1179 | 151.7968 | 0.98909 | 0.00076802 | 0.98934 | 0.00076821
63.02 | 2.0698 | 0.0037534 | 0.0035816 | 152.1357 | 154.2055 | 1.2972 | 0.0084531 | 153.1706 | 1.0349 | 152.8256 | 0.99778 | 0.0067415 | 0.99803 | 0.0067432
63.04 | 3.93 | 0.0039411 | 0.0045844 | 151.8915 | 155.8215 | 1.5414 | 0.010044 | 153.8565 | 1.965 | 153.2015 | 1.0022 | 0.0128 | 1.0025 | 0.012804
63.06 | 5.6068 | 0.0045041 | 0.0056589 | 151.9947 | 157.6015 | 1.4382 | 0.0093719 | 154.7981 | 2.8034 | 153.8636 | 1.0084 | 0.018262 | 1.0086 | 0.018266
63.08 | 7.3883 | 0.0050671 | 0.0066617 | 151.9591 | 159.3474 | 1.4738 | 0.0096039 | 155.6533 | 3.6942 | 154.4219 | 1.014 | 0.024064 | 1.0142 | 0.024071
63.1 | 8.9603 | 0.0058178 | 0.0075929 | 152.0269 | 160.9872 | 1.406 | 0.009162 | 156.5071 | 4.4802 | 155.0137 | 1.0195 | 0.029185 | 1.0198 | 0.029192
63.12 | 10.3489 | 0.0063808 | 0.0083808 | 151.1119 | 161.4608 | 1.321 | 0.0086082 | 156.2864 | 5.1745 | 154.5615 | 1.0181 | 0.033707 | 1.0183 | 0.033716
63.14 | 11.6851 | 0.0065685 | 0.0092404 | 151.0964 | 162.7815 | 1.3365 | 0.0087092 | 156.939 | 5.8426 | 154.9914 | 1.0223 | 0.038059 | 1.0226 | 0.038069
63.16 | 12.7855 | 0.0067562 | 0.0098851 | 151.4023 | 164.1878 | 1.0306 | 0.0067158 | 157.7951 | 6.3928 | 155.6641 | 1.0279 | 0.041643 | 1.0282 | 0.041654
63.18 | 13.6763 | 0.0073192 | 0.010458 | 151.6029 | 165.2792 | 0.83 | 0.0054086 | 158.4411 | 6.8382 | 156.1617 | 1.0321 | 0.044545 | 1.0324 | 0.044556
63.2 | 14.4361 | 0.0076945 | 0.010888 | 151.5835 | 166.0196 | 0.8494 | 0.005535 | 158.8015 | 7.218 | 156.3955 | 1.0345 | 0.04702 | 1.0347 | 0.047032
63.22 | 15.0649 | 0.0080699 | 0.011318 | 151.8342 | 166.8991 | 0.5987 | 0.0039014 | 159.3666 | 7.5324 | 156.8558 | 1.0381 | 0.049068 | 1.0384 | 0.04908
63.24 | 15.3793 | 0.0084452 | 0.011461 | 151.8929 | 167.2722 | 0.54 | 0.0035189 | 159.5825 | 7.6896 | 157.0193 | 1.0395 | 0.050092 | 1.0398 | 0.050104
63.26 | 15.3531 | 0.0084452 | 0.011461 | 152.041 | 167.3941 | 0.3919 | 0.0025538 | 159.7175 | 7.6765 | 157.1587 | 1.0404 | 0.050006 | 1.0407 | 0.050019
63.28 | 15.0125 | 0.0086329 | 0.011103 | 152.3137 | 167.3262 | 0.1192 | 0.00077675 | 159.8199 | 7.5062 | 157.3179 | 1.0411 | 0.048897 | 1.0414 | 0.048909
63.3 | 14.3051 | 0.0088206 | 0.010386 | 152.4151 | 166.7202 | 0.0178 | 0.00011599 | 159.5676 | 7.1525 | 157.1835 | 1.0395 | 0.046593 | 1.0397 | 0.046605
63.32 | 13.5715 | 0.0088206 | 0.0097418 | 152.5165 | 166.088 | -0.0836 | -0.00054477 | 159.3023 | 6.7858 | 157.0403 | 1.0377 | 0.044204 | 1.038 | 0.044215
63.34 | 12.6545 | 0.0086329 | 0.0086674 | 153.771 | 166.4255 | -0.3381 | -0.0022032 | 160.0983 | 6.3273 | 157.9892 | 1.0429 | 0.041217 | 1.0432 | 0.041227
63.36 | 11.5541 | 0.0084452 | 0.0075929 | 153.2932 | 164.8473 | -0.8603 | -0.0056061 | 159.0703 | 5.7771 | 157.1446 | 1.0362 | 0.037633 | 1.0365 | 0.037642
63.38 | 10.2441 | 0.0084452 | 0.0063035 | 154.4054 | 164.6495 | -0.9725 | -0.0063372 | 159.5275 | 5.1221 | 157.8201 | 1.0392 | 0.033366 | 1.0395 | 0.033375
63.4 | 8.7769 | 0.0082576 | 0.0049425 | 154.3652 | 163.1421 | -0.9323 | -0.0060752 | 158.7537 | 4.3885 | 157.2908 | 1.0341 | 0.028587 | 1.0344 | 0.028595
63.42 | 7.1787 | 0.0078822 | 0.0035816 | 154.6263 | 161.805 | -1.1934 | -0.0077767 | 158.2157 | 3.5894 | 157.0192 | 1.0306 | 0.023382 | 1.0309 | 0.023388
63.44 | 5.502 | 0.0075069 | 0.0023638 | 155.1702 | 160.6722 | -1.7373 | -0.011321 | 157.9212 | 2.751 | 157.0042 | 1.0287 | 0.01792 | 1.029 | 0.017925
63.46 | 3.6942 | 0.0069439 | 0.0011461 | 154.91 | 158.6042 | -1.4771 | -0.0096254 | 156.7571 | 1.8471 | 156.1414 | 1.0211 | 0.012032 | 1.0214 | 0.012035
63.48 | 1.7554 | 0.0065685 | -7.1631e-05 | 155.1993 | 156.9547 | -1.7664 | -0.011511 | 156.077 | 0.87769 | 155.7844 | 1.0167 | 0.0057174 | 1.017 | 0.0057189
63.5 | 0 | 0.0061932 | -0.0012177 | 154.948 | 154.948 | -1.5151 | -0.009873 | 154.948 | 0 | 154.948 | 1.0094 | 0 | 1.0096 | 0
63.52 | -1.9126 | 0.0058178 | -0.0024355 | 155.1036 | 153.191 | -1.6707 | -0.010887 | 154.1473 | -0.95629 | 154.4661 | 1.0041 | -0.0062295 | 1.0044 | -0.0062311
63.54 | -3.7728 | 0.0054425 | -0.0035099 | 155.3171 | 151.5443 | -1.8842 | -0.012278 | 153.4307 | -1.8864 | 154.0595 | 0.99947 | -0.012288 | 0.99973 | -0.012291
63.56 | -5.4758 | 0.0048795 | -0.0045128 | 155.4135 | 149.9377 | -1.9806 | -0.012906 | 152.6756 | -2.7379 | 153.5882 | 0.99455 | -0.017835 | 0.99481 | -0.01784
63.58 | -7.2573 | 0.0043165 | -0.0055156 | 156.3153 | 149.058 | -1.8824 | -0.012266 | 152.6866 | -3.6287 | 153.8962 | 0.99463 | -0.023638 | 0.99488 | -0.023644
63.6 | -8.8555 | 0.0037534 | -0.0065184 | 156.3134 | 147.4579 | -1.8805 | -0.012254 | 151.8856 | -4.4278 | 153.3616 | 0.98941 | -0.028843 | 0.98966 | -0.028851
63.62 | -10.1917 | 0.0033781 | -0.007378 | 156.1901 | 145.9984 | -1.7572 | -0.011451 | 151.0942 | -5.0959 | 152.7929 | 0.98425 | -0.033195 | 0.98451 | -0.033204
63.64 | -11.6065 | 0.0031904 | -0.0081659 | 156.2737 | 144.6672 | -1.8408 | -0.011995 | 150.4704 | -5.8033 | 152.4049 | 0.98019 | -0.037803 | 0.98044 | -0.037813
63.66 | -12.6283 | 0.0026274 | -0.0088822 | 156.1738 | 143.5455 | -1.7409 | -0.011344 | 149.8596 | -6.3142 | 151.9644 | 0.97621 | -0.041131 | 0.97646 | -0.041142
63.68 | -13.6501 | 0.0020644 | -0.0095986 | 155.9424 | 142.2923 | -1.5095 | -0.0098365 | 149.1173 | -6.8251 | 151.3924 | 0.97138 | -0.04446 | 0.97162 | -0.044471
63.7 | -14.0955 | 0.001689 | -0.0098135 | 156.1342 | 142.0387 | -1.7013 | -0.011086 | 149.0865 | -7.0477 | 151.4357 | 0.97117 | -0.04591 | 0.97142 | -0.045922
63.72 | -14.5933 | 0.0015014 | -0.010315 | 155.744 | 141.1507 | -1.3111 | -0.0085436 | 148.4474 | -7.2966 | 150.8796 | 0.96701 | -0.047532 | 0.96726 | -0.047544
63.74 | -14.9863 | 0.001126 | -0.010458 | 155.6409 | 140.6546 | -1.208 | -0.0078718 | 148.1478 | -7.4931 | 150.6455 | 0.96506 | -0.048812 | 0.96531 | -0.048824
63.76 | -14.8029 | 0.001126 | -0.010315 | 155.6483 | 140.8454 | -1.2154 | -0.00792 | 148.2469 | -7.4014 | 150.714 | 0.96571 | -0.048214 | 0.96595 | -0.048227
63.78 | -14.5409 | 0.00093836 | -0.010028 | 155.4836 | 140.9427 | -1.0507 | -0.0068468 | 148.2132 | -7.2704 | 150.6366 | 0.96549 | -0.047361 | 0.96573 | -0.047373
63.8 | -14.1479 | 0.00075069 | -0.0095986 | 155.0637 | 140.9158 | -0.6308 | -0.0041105 | 147.9898 | -7.0739 | 150.3477 | 0.96403 | -0.046081 | 0.96428 | -0.046093
63.82 | -13.6763 | 0.00075069 | -0.0090255 | 154.7952 | 141.1189 | -0.3623 | -0.0023609 | 147.957 | -6.8382 | 150.2364 | 0.96382 | -0.044545 | 0.96406 | -0.044556
63.84 | -12.7331 | 0.00075069 | -0.0078794 | 154.5391 | 141.806 | -0.1062 | -0.00069204 | 148.1725 | -6.3666 | 150.2947 | 0.96522 | -0.041473 | 0.96547 | -0.041483
63.86 | -11.4493 | 0.00093836 | -0.0064468 | 154.3377 | 142.8884 | 0.0952 | 0.00062036 | 148.613 | -5.7247 | 150.5213 | 0.96809 | -0.037291 | 0.96834 | -0.037301
63.88 | -10.2441 | 0.00093836 | -0.0050142 | 154.2949 | 144.0508 | 0.138 | 0.00089926 | 149.1728 | -5.1221 | 150.8802 | 0.97174 | -0.033366 | 0.97199 | -0.033375
63.9 | -8.6721 | 0.0013137 | -0.0035099 | 152.8354 | 144.1633 | 0.5975 | 0.0038935 | 148.4993 | -4.3361 | 149.9447 | 0.96735 | -0.028246 | 0.9676 | -0.028253
63.92 | -7.0215 | 0.001689 | -0.0021489 | 152.6695 | 145.648 | 0.7634 | 0.0049746 | 149.1587 | -3.5108 | 150.329 | 0.97165 | -0.02287 | 0.97189 | -0.022876
63.94 | -5.2924 | 0.0022521 | -0.0009312 | 152.8287 | 147.5363 | 0.6042 | 0.0039372 | 150.1825 | -2.6462 | 151.0646 | 0.97831 | -0.017238 | 0.97856 | -0.017242
63.96 | -3.4846 | 0.0026274 | 0.00035815 | 152.2839 | 148.7993 | 1.149 | 0.0074873 | 150.5416 | -1.7423 | 151.1224 | 0.98065 | -0.01135 | 0.9809 | -0.011352
63.98 | -1.6506 | 0.0030028 | 0.0014326 | 152.3058 | 150.6552 | 1.1271 | 0.0073446 | 151.4805 | -0.82529 | 151.7556 | 0.98677 | -0.0053761 | 0.98702 | -0.0053775
64 | 0.2358 | 0.0031904 | 0.0025071 | 152.1599 | 152.3957 | 1.273 | 0.0082954 | 152.2778 | 0.1179 | 152.2385 | 0.99196 | 0.00076802 | 0.99222 | 0.00076821
64.02 | 2.0174 | 0.0037534 | 0.0036532 | 152.0141 | 154.0315 | 1.4188 | 0.0092455 | 153.0228 | 1.0087 | 152.6866 | 0.99682 | 0.0065708 | 0.99707 | 0.0065725
64.04 | 3.8776 | 0.0043165 | 0.0047276 | 152.1729 | 156.0505 | 1.26 | 0.0082107 | 154.1117 | 1.9388 | 153.4654 | 1.0039 | 0.01263 | 1.0042 | 0.012633
64.06 | 5.6068 | 0.0050671 | 0.0057305 | 151.2764 | 156.8832 | 1.1565 | 0.0075362 | 154.0798 | 2.8034 | 153.1453 | 1.0037 | 0.018262 | 1.004 | 0.018266
64.08 | 7.2835 | 0.0056302 | 0.0066617 | 152.1185 | 159.402 | 1.3144 | 0.0085651 | 155.7603 | 3.6418 | 154.5463 | 1.0146 | 0.023723 | 1.0149 | 0.023729
64.1 | 8.9341 | 0.0058178 | 0.0075929 | 151.1562 | 160.0903 | 1.2767 | 0.0083195 | 155.6233 | 4.4671 | 154.1342 | 1.0138 | 0.029099 | 1.014 | 0.029107
64.12 | 10.3751 | 0.0060055 | 0.0085241 | 151.0934 | 161.4685 | 1.3395 | 0.0087287 | 156.281 | 5.1876 | 154.5518 | 1.018 | 0.033793 | 1.0183 | 0.033801
64.14 | 11.5803 | 0.0065685 | 0.0092404 | 151.4503 | 163.0306 | 0.9826 | 0.006403 | 157.2405 | 5.7902 | 155.3104 | 1.0243 | 0.037718 | 1.0246 | 0.037728
64.16 | 12.8379 | 0.0071315 | 0.0099567 | 151.6981 | 164.536 | 0.7348 | 0.0047882 | 158.1171 | 6.419 | 155.9774 | 1.03 | 0.041814 | 1.0303 | 0.041825
64.18 | 13.6501 | 0.0075069 | 0.010386 | 151.8483 | 165.4984 | 0.5846 | 0.0038095 | 158.6734 | 6.8251 | 156.3983 | 1.0336 | 0.04446 | 1.0339 | 0.044471
64.2 | 14.3837 | 0.0078822 | 0.010888 | 151.7603 | 166.144 | 0.6726 | 0.0043829 | 158.9521 | 7.1918 | 156.5549 | 1.0354 | 0.046849 | 1.0357 | 0.046861
64.22 | 15.0649 | 0.0080699 | 0.011318 | 151.8019 | 166.8668 | 0.631 | 0.0041118 | 159.3343 | 7.5324 | 156.8235 | 1.0379 | 0.049068 | 1.0382 | 0.04908
64.24 | 15.4055 | 0.0082576 | 0.011533 | 151.8682 | 167.2737 | 0.5647 | 0.0036798 | 159.5709 | 7.7027 | 157.0034 | 1.0395 | 0.050177 | 1.0397 | 0.05019
64.26 | 15.3793 | 0.0086329 | 0.011461 | 152.2186 | 167.5979 | 0.2143 | 0.0013965 | 159.9082 | 7.6896 | 157.345 | 1.0417 | 0.050092 | 1.0419 | 0.050104
64.28 | 14.9077 | 0.0088206 | 0.011174 | 152.4609 | 167.3686 | -0.028 | -0.00018246 | 159.9147 | 7.4538 | 157.4301 | 1.0417 | 0.048556 | 1.042 | 0.048568
64.3 | 14.3575 | 0.0090083 | 0.010601 | 152.5304 | 166.8879 | -0.0975 | -0.00063535 | 159.7091 | 7.1787 | 157.3162 | 1.0404 | 0.046764 | 1.0406 | 0.046776
64.32 | 13.5977 | 0.0090083 | 0.0098135 | 153.0449 | 166.6426 | -0.612 | -0.003988 | 159.8438 | 6.7989 | 157.5775 | 1.0412 | 0.044289 | 1.0415 | 0.0443
64.34 | 12.8117 | 0.0090083 | 0.0089539 | 152.9321 | 165.7438 | -0.4992 | -0.003253 | 159.338 | 6.4059 | 157.2027 | 1.038 | 0.041729 | 1.0382 | 0.04174
64.36 | 11.5279 | 0.0088206 | 0.0075929 | 154.3134 | 165.8413 | -0.8805 | -0.0057377 | 160.0774 | 5.764 | 158.156 | 1.0428 | 0.037547 | 1.043 | 0.037557
64.38 | 10.1917 | 0.0086329 | 0.0063035 | 154.5677 | 164.7594 | -1.1348 | -0.0073948 | 159.6636 | 5.0959 | 157.9649 | 1.0401 | 0.033195 | 1.0403 | 0.033204
64.4 | 8.7245 | 0.0082576 | 0.0049425 | 154.4699 | 163.1944 | -1.037 | -0.0067575 | 158.8322 | 4.3623 | 157.3781 | 1.0347 | 0.028417 | 1.0349 | 0.028424
64.42 | 7.1787 | 0.0078822 | 0.0036532 | 154.9406 | 162.1193 | -1.5077 | -0.0098248 | 158.53 | 3.5894 | 157.3335 | 1.0327 | 0.023382 | 1.033 | 0.023388
64.44 | 5.4496 | 0.0075069 | 0.0024355 | 154.8083 | 160.2579 | -1.3754 | -0.0089626 | 157.5331 | 2.7248 | 156.6248 | 1.0262 | 0.01775 | 1.0265 | 0.017754
64.46 | 3.6942 | 0.0073192 | 0.0012894 | 155.007 | 158.7012 | -1.5741 | -0.010257 | 156.8541 | 1.8471 | 156.2384 | 1.0218 | 0.012032 | 1.022 | 0.012035
64.48 | 1.8864 | 0.0071315 | 7.1631e-05 | 155.0552 | 156.9416 | -1.6223 | -0.010572 | 155.9984 | 0.94319 | 155.684 | 1.0162 | 0.0061441 | 1.0165 | 0.0061457
64.5 | -0.0262 | 0.0065685 | -0.0011461 | 155.4263 | 155.4001 | -1.9934 | -0.01299 | 155.4132 | -0.0131 | 155.4176 | 1.0124 | -8.5335e-05 | 1.0126 | -8.5357e-05
64.52 | -1.965 | 0.0060055 | -0.0022922 | 155.2529 | 153.2879 | -1.82 | -0.01186 | 154.2704 | -0.98249 | 154.5979 | 1.0049 | -0.0064001 | 1.0052 | -0.0064018
64.54 | -3.7466 | 0.0054425 | -0.0033667 | 155.084 | 151.3374 | -1.6511 | -0.010759 | 153.2107 | -1.8733 | 153.8351 | 0.99804 | -0.012203 | 0.9983 | -0.012206
64.56 | -5.5806 | 0.0050671 | -0.0044411 | 156.4745 | 150.8939 | -2.0416 | -0.013304 | 153.6842 | -2.7903 | 154.6143 | 1.0011 | -0.018176 | 1.0014 | -0.018181
64.58 | -7.2311 | 0.0045041 | -0.005444 | 156.3049 | 149.0738 | -1.872 | -0.012199 | 152.6893 | -3.6156 | 153.8945 | 0.99464 | -0.023552 | 0.9949 | -0.023558
64.6 | -8.8293 | 0.0043165 | -0.0064468 | 155.2451 | 146.4158 | -1.8122 | -0.011809 | 150.8304 | -4.4147 | 152.302 | 0.98254 | -0.028758 | 0.98279 | -0.028765
64.62 | -10.3489 | 0.0037534 | -0.0073064 | 156.1542 | 145.8053 | -1.7213 | -0.011217 | 150.9797 | -5.1745 | 152.7046 | 0.98351 | -0.033707 | 0.98376 | -0.033716
64.64 | -11.5279 | 0.0031904 | -0.0080943 | 156.0724 | 144.5445 | -1.6395 | -0.010684 | 150.3084 | -5.764 | 152.2298 | 0.97913 | -0.037547 | 0.97939 | -0.037557
64.66 | -12.7069 | 0.0026274 | -0.0088822 | 156.2859 | 143.579 | -1.853 | -0.012075 | 149.9324 | -6.3535 | 152.0503 | 0.97669 | -0.041387 | 0.97694 | -0.041398
64.68 | -13.4929 | 0.0024397 | -0.0093837 | 156.1583 | 142.6654 | -1.7254 | -0.011243 | 149.4118 | -6.7465 | 151.6607 | 0.97329 | -0.043948 | 0.97354 | -0.043959
64.7 | -14.1741 | 0.0020644 | -0.0098135 | 156.048 | 141.8739 | -1.6151 | -0.010525 | 148.961 | -7.087 | 151.3233 | 0.97036 | -0.046166 | 0.97061 | -0.046178
64.72 | -14.7243 | 0.001689 | -0.010172 | 155.6082 | 140.8839 | -1.1753 | -0.0076587 | 148.2461 | -7.3621 | 150.7001 | 0.9657 | -0.047958 | 0.96595 | -0.047971
64.74 | -14.8815 | 0.0015014 | -0.010386 | 155.2047 | 140.3232 | -0.7718 | -0.0050294 | 147.764 | -7.4407 | 150.2442 | 0.96256 | -0.04847 | 0.96281 | -0.048483
64.76 | -14.9077 | 0.001126 | -0.010315 | 154.9441 | 140.0364 | -0.5112 | -0.0033312 | 147.4903 | -7.4538 | 149.9749 | 0.96078 | -0.048556 | 0.96102 | -0.048568
64.78 | -14.5671 | 0.00093836 | -0.0099567 | 155.378 | 140.8109 | -0.9451 | -0.0061586 | 148.0945 | -7.2835 | 150.5223 | 0.96471 | -0.047446 | 0.96496 | -0.047458
64.8 | -14.2265 | 0.00093836 | -0.0096702 | 154.9528 | 140.7263 | -0.5199 | -0.0033879 | 147.8396 | -7.1132 | 150.2106 | 0.96305 | -0.046337 | 0.9633 | -0.046349
64.82 | -13.6501 | 0.00093836 | -0.0089539 | 154.9911 | 141.341 | -0.5582 | -0.0036375 | 148.166 | -6.8251 | 150.4411 | 0.96518 | -0.04446 | 0.96543 | -0.044471
64.84 | -12.7593 | 0.00093836 | -0.0078078 | 154.5934 | 141.8341 | -0.1605 | -0.0010459 | 148.2137 | -6.3797 | 150.3403 | 0.96549 | -0.041558 | 0.96574 | -0.041569
64.86 | -11.5541 | 0.00093836 | -0.0063752 | 154.2919 | 142.7378 | 0.141 | 0.00091881 | 148.5148 | -5.7771 | 150.4405 | 0.96745 | -0.037633 | 0.9677 | -0.037642
64.88 | -10.2703 | 0.0013137 | -0.0049425 | 153.946 | 143.6757 | 0.4869 | 0.0031728 | 148.8108 | -5.1352 | 150.5226 | 0.96938 | -0.033451 | 0.96963 | -0.03346
64.9 | -8.7769 | 0.001689 | -0.0035099 | 152.7195 | 143.9426 | 0.7134 | 0.0046488 | 148.331 | -4.3885 | 149.7939 | 0.96625 | -0.028587 | 0.9665 | -0.028595
64.92 | -7.1001 | 0.0018767 | -0.0021489 | 153.4998 | 146.3997 | 0.9331 | 0.0060804 | 149.9497 | -3.5501 | 151.1331 | 0.9768 | -0.023126 | 0.97705 | -0.023132
64.94 | -5.371 | 0.0022521 | -0.0009312 | 152.4602 | 147.0892 | 0.9727 | 0.0063385 | 149.7747 | -2.6855 | 150.6699 | 0.97566 | -0.017494 | 0.97591 | -0.017498
64.96 | -3.5632 | 0.0024397 | 0.00028652 | 153.1575 | 149.5943 | 1.2754 | 0.008311 | 151.3759 | -1.7816 | 151.9698 | 0.98609 | -0.011606 | 0.98634 | -0.011609
64.98 | -1.6506 | 0.0030028 | 0.0014326 | 151.9823 | 150.3317 | 1.4506 | 0.0094527 | 151.157 | -0.82529 | 151.4321 | 0.98466 | -0.0053761 | 0.98491 | -0.0053775
65 | 0.2358 | 0.0035658 | 0.0025787 | 152.3374 | 152.5732 | 1.0955 | 0.0071387 | 152.4553 | 0.1179 | 152.416 | 0.99312 | 0.00076802 | 0.99337 | 0.00076821
65.02 | 2.0436 | 0.0041288 | 0.0036532 | 152.3264 | 154.37 | 1.1065 | 0.0072104 | 153.3482 | 1.0218 | 153.0076 | 0.99894 | 0.0066561 | 0.99919 | 0.0066578
65.04 | 3.8252 | 0.0043165 | 0.0047276 | 152.2675 | 156.0927 | 1.1654 | 0.0075942 | 154.1801 | 1.9126 | 153.5426 | 1.0044 | 0.012459 | 1.0046 | 0.012462
65.06 | 5.5544 | 0.0050671 | 0.0058021 | 152.1019 | 157.6563 | 1.331 | 0.0086733 | 154.8791 | 2.7772 | 153.9534 | 1.0089 | 0.018091 | 1.0092 | 0.018096
65.08 | 7.2311 | 0.0052548 | 0.0067333 | 152.1746 | 159.4057 | 1.2583 | 0.0081996 | 155.7902 | 3.6156 | 154.585 | 1.0148 | 0.023552 | 1.0151 | 0.023558
65.1 | 8.9341 | 0.0058178 | 0.0076645 | 151.2874 | 160.2215 | 1.1455 | 0.0074645 | 155.7545 | 4.4671 | 154.2654 | 1.0146 | 0.029099 | 1.0149 | 0.029107
65.12 | 10.3489 | 0.0063808 | 0.0085957 | 151.29 | 161.6389 | 1.1429 | 0.0074476 | 156.4645 | 5.1745 | 154.7396 | 1.0192 | 0.033707 | 1.0195 | 0.033716
65.14 | 11.6589 | 0.0069439 | 0.0092404 | 151.4094 | 163.0683 | 1.0235 | 0.0066695 | 157.2389 | 5.8295 | 155.2957 | 1.0243 | 0.037974 | 1.0245 | 0.037984
65.16 | 12.7069 | 0.0071315 | 0.0099567 | 151.6273 | 164.3342 | 0.8056 | 0.0052496 | 157.9808 | 6.3535 | 155.8629 | 1.0291 | 0.041387 | 1.0294 | 0.041398
65.18 | 13.7025 | 0.0076945 | 0.01053 | 151.867 | 165.5695 | 0.5659 | 0.0036876 | 158.7183 | 6.8513 | 156.4345 | 1.0339 | 0.04463 | 1.0342 | 0.044642
65.2 | 14.2527 | 0.0078822 | 0.010816 | 151.8441 | 166.0968 | 0.5888 | 0.0038369 | 158.9704 | 7.1263 | 156.595 | 1.0356 | 0.046422 | 1.0358 | 0.046434
65.22 | 15.0125 | 0.0082576 | 0.011389 | 151.6707 | 166.6832 | 0.7622 | 0.0049668 | 159.1769 | 7.5062 | 156.6749 | 1.0369 | 0.048897 | 1.0372 | 0.048909
65.24 | 15.4055 | 0.0086329 | 0.011604 | 152.1581 | 167.5636 | 0.2748 | 0.0017907 | 159.8608 | 7.7027 | 157.2933 | 1.0414 | 0.050177 | 1.0416 | 0.05019
65.26 | 15.4055 | 0.0088206 | 0.011533 | 152.2777 | 167.6832 | 0.1552 | 0.0010113 | 159.9804 | 7.7027 | 157.4129 | 1.0421 | 0.050177 | 1.0424 | 0.05019
65.28 | 14.8815 | 0.0090083 | 0.011174 | 152.4495 | 167.331 | -0.0166 | -0.00010817 | 159.8902 | 7.4407 | 157.41 | 1.0416 | 0.04847 | 1.0418 | 0.048483
65.3 | 14.2527 | 0.0090083 | 0.01053 | 153.7764 | 168.0291 | -0.3435 | -0.0022384 | 160.9027 | 7.1263 | 158.5273 | 1.0481 | 0.046422 | 1.0484 | 0.046434
65.32 | 13.5453 | 0.0090083 | 0.0096702 | 152.9453 | 166.4906 | -0.5124 | -0.003339 | 159.718 | 6.7727 | 157.4604 | 1.0404 | 0.044118 | 1.0407 | 0.044129
65.34 | 12.6545 | 0.0090083 | 0.0088106 | 153.3224 | 165.9769 | -0.8895 | -0.0057963 | 159.6497 | 6.3273 | 157.5406 | 1.04 | 0.041217 | 1.0403 | 0.041227
65.36 | 11.5017 | 0.0088206 | 0.0075929 | 154.3898 | 165.8915 | -0.9569 | -0.0062355 | 160.1407 | 5.7509 | 158.2237 | 1.0432 | 0.037462 | 1.0435 | 0.037472
65.38 | 10.1655 | 0.0084452 | 0.0061603 | 154.3646 | 164.5301 | -0.9317 | -0.0060713 | 159.4474 | 5.0828 | 157.7531 | 1.0387 | 0.03311 | 1.0389 | 0.033118
65.4 | 8.7769 | 0.0082576 | 0.0049425 | 154.5157 | 163.2926 | -1.0828 | -0.007056 | 158.9042 | 4.3885 | 157.4413 | 1.0351 | 0.028587 | 1.0354 | 0.028595
65.42 | 7.2311 | 0.0080699 | 0.0036532 | 154.7903 | 162.0214 | -1.3574 | -0.0088454 | 158.4059 | 3.6156 | 157.2007 | 1.0319 | 0.023552 | 1.0321 | 0.023558
65.44 | 5.4234 | 0.0076945 | 0.0023638 | 155.2921 | 160.7155 | -1.8592 | -0.012115 | 158.0038 | 2.7117 | 157.0999 | 1.0293 | 0.017664 | 1.0295 | 0.017669
65.46 | 3.6942 | 0.0073192 | 0.0011461 | 155.0884 | 158.7826 | -1.6555 | -0.010788 | 156.9355 | 1.8471 | 156.3198 | 1.0223 | 0.012032 | 1.0226 | 0.012035
65.48 | 1.8864 | 0.0067562 | 0 | 154.8716 | 156.758 | -1.4387 | -0.0093751 | 155.8148 | 0.94319 | 155.5004 | 1.015 | 0.0061441 | 1.0153 | 0.0061457
65.5 | -0.1048 | 0.0061932 | -0.0012177 | 155.2609 | 155.1561 | -1.828 | -0.011912 | 155.2085 | -0.0524 | 155.226 | 1.0111 | -0.00034134 | 1.0113 | -0.00034143
65.52 | -1.965 | 0.0058178 | -0.0024355 | 156.2835 | 154.3185 | -1.8506 | -0.012059 | 155.301 | -0.98249 | 155.6285 | 1.0117 | -0.0064001 | 1.0119 | -0.0064018
65.54 | -3.799 | 0.0052548 | -0.0035099 | 155.2147 | 151.4157 | -1.7818 | -0.011611 | 153.3152 | -1.8995 | 153.9484 | 0.99872 | -0.012374 | 0.99898 | -0.012377
65.56 | -5.5282 | 0.0048795 | -0.0045844 | 156.095 | 150.5668 | -1.6621 | -0.010831 | 153.3309 | -2.7641 | 154.2523 | 0.99882 | -0.018006 | 0.99908 | -0.01801
65.58 | -7.3097 | 0.0043165 | -0.0055156 | 156.2347 | 148.925 | -1.8018 | -0.011741 | 152.5798 | -3.6549 | 153.7981 | 0.99393 | -0.023808 | 0.99419 | -0.023815
65.6 | -8.8817 | 0.0037534 | -0.0065184 | 155.8936 | 147.0119 | -1.4607 | -0.0095185 | 151.4527 | -4.4409 | 152.933 | 0.98659 | -0.028929 | 0.98684 | -0.028936
65.62 | -10.2703 | 0.0031904 | -0.0074496 | 156.084 | 145.8137 | -1.6511 | -0.010759 | 150.9488 | -5.1352 | 152.6606 | 0.98331 | -0.033451 | 0.98356 | -0.03346
65.64 | -11.6589 | 0.0028151 | -0.0082376 | 155.9752 | 144.3163 | -1.5423 | -0.01005 | 150.1457 | -5.8295 | 152.0889 | 0.97807 | -0.037974 | 0.97833 | -0.037984
65.66 | -12.7069 | 0.0024397 | -0.0089539 | 156.0222 | 143.3153 | -1.5893 | -0.010357 | 149.6687 | -6.3535 | 151.7866 | 0.97497 | -0.041387 | 0.97522 | -0.041398
65.68 | -13.5715 | 0.0020644 | -0.0095986 | 156.0046 | 142.4331 | -1.5717 | -0.010242 | 149.2188 | -6.7858 | 151.4808 | 0.97204 | -0.044204 | 0.97229 | -0.044215
65.7 | -14.2265 | 0.001689 | -0.0099567 | 155.7984 | 141.5719 | -1.3655 | -0.0088981 | 148.6852 | -7.1132 | 151.0562 | 0.96856 | -0.046337 | 0.96881 | -0.046349
65.72 | -14.7505 | 0.0013137 | -0.010315 | 155.6055 | 140.855 | -1.1726 | -0.0076411 | 148.2303 | -7.3752 | 150.6887 | 0.9656 | -0.048044 | 0.96584 | -0.048056
65.74 | -14.8553 | 0.00093836 | -0.010458 | 155.5921 | 140.7368 | -1.1592 | -0.0075538 | 148.1645 | -7.4276 | 150.6403 | 0.96517 | -0.048385 | 0.96542 | -0.048397
65.76 | -14.7505 | 0.00093836 | -0.010386 | 155.4122 | 140.6617 | -0.9793 | -0.0063815 | 148.037 | -7.3752 | 150.4954 | 0.96434 | -0.048044 | 0.96458 | -0.048056
65.78 | -14.5671 | 0.00075069 | -0.0101 | 155.2132 | 140.6461 | -0.7803 | -0.0050847 | 147.9297 | -7.2835 | 150.3575 | 0.96364 | -0.047446 | 0.96389 | -0.047458
65.8 | -14.2265 | 0.00056302 | -0.0098135 | 154.9833 | 140.7568 | -0.5504 | -0.0035866 | 147.8701 | -7.1132 | 150.2411 | 0.96325 | -0.046337 | 0.9635 | -0.046349
65.82 | -13.6763 | 0.00056302 | -0.0090971 | 154.7244 | 141.0481 | -0.2915 | -0.0018995 | 147.8862 | -6.8382 | 150.1656 | 0.96336 | -0.044545 | 0.9636 | -0.044556
65.84 | -12.7593 | 0.00056302 | -0.007951 | 154.2418 | 141.4825 | 0.1911 | 0.0012453 | 147.8621 | -6.3797 | 149.9887 | 0.9632 | -0.041558 | 0.96345 | -0.041569
65.86 | -11.4755 | 0.00075069 | -0.0064468 | 154.3559 | 142.8804 | 0.077 | 0.00050176 | 148.6181 | -5.7378 | 150.5307 | 0.96812 | -0.037377 | 0.96837 | -0.037386
65.88 | -10.2441 | 0.00093836 | -0.0050142 | 154.1025 | 143.8584 | 0.3304 | 0.002153 | 148.9804 | -5.1221 | 150.6878 | 0.97048 | -0.033366 | 0.97073 | -0.033375
65.9 | -8.7245 | 0.0013137 | -0.0035816 | 152.6629 | 143.9384 | 0.77 | 0.0050176 | 148.3006 | -4.3623 | 149.7547 | 0.96606 | -0.028417 | 0.9663 | -0.028424
65.92 | -7.0215 | 0.0015014 | -0.0021489 | 152.4613 | 145.4398 | 0.9716 | 0.0063313 | 148.9505 | -3.5108 | 150.1208 | 0.97029 | -0.02287 | 0.97054 | -0.022876
65.94 | -5.24 | 0.0018767 | -0.0010028 | 152.39 | 147.15 | 1.0429 | 0.0067959 | 149.77 | -2.62 | 150.6433 | 0.97563 | -0.017067 | 0.97588 | -0.017071
65.96 | -3.537 | 0.0024397 | 0.00014326 | 152.8463 | 149.3093 | 0.5866 | 0.0038225 | 151.0778 | -1.7685 | 151.6673 | 0.98415 | -0.01152 | 0.9844 | -0.011523
65.98 | -1.5982 | 0.0030028 | 0.0014326 | 152.0813 | 150.4831 | 1.3516 | 0.0088076 | 151.2822 | -0.79909 | 151.5486 | 0.98548 | -0.0052054 | 0.98573 | -0.0052068
66 | 0.2096 | 0.0031904 | 0.0025071 | 152.3546 | 152.5642 | 1.0783 | 0.0070266 | 152.4594 | 0.1048 | 152.4245 | 0.99315 | 0.00068268 | 0.9934 | 0.00068286
66.02 | 2.1222 | 0.0037534 | 0.0036532 | 152.5187 | 154.6409 | 0.9142 | 0.0059573 | 153.5798 | 1.0611 | 153.2261 | 1.0004 | 0.0069121 | 1.0007 | 0.0069139
66.04 | 3.8252 | 0.0041288 | 0.004656 | 152.1946 | 156.0198 | 1.2383 | 0.0080693 | 154.1072 | 1.9126 | 153.4697 | 1.0039 | 0.012459 | 1.0041 | 0.012462
66.06 | 5.6854 | 0.0046918 | 0.0057305 | 151.9721 | 157.6575 | 1.4608 | 0.0095191 | 154.8148 | 2.8427 | 153.8672 | 1.0085 | 0.018518 | 1.0087 | 0.018522
66.08 | 7.3621 | 0.0052548 | 0.0067333 | 151.1526 | 158.5147 | 1.2803 | 0.0083429 | 154.8337 | 3.6811 | 153.6066 | 1.0086 | 0.023979 | 1.0089 | 0.023985
66.1 | 8.9865 | 0.0058178 | 0.0075213 | 151.249 | 160.2355 | 1.1839 | 0.0077148 | 155.7423 | 4.4933 | 154.2445 | 1.0145 | 0.02927 | 1.0148 | 0.029277
66.12 | 10.4275 | 0.0060055 | 0.0084525 | 151.1649 | 161.5924 | 1.268 | 0.0082628 | 156.3787 | 5.2138 | 154.6407 | 1.0187 | 0.033963 | 1.0189 | 0.033972
66.14 | 11.6589 | 0.0065685 | 0.0092404 | 151.3676 | 163.0265 | 1.0653 | 0.0069419 | 157.1971 | 5.8295 | 155.2539 | 1.024 | 0.037974 | 1.0243 | 0.037984
66.16 | 12.8117 | 0.0067562 | 0.0099567 | 151.5963 | 164.408 | 0.8366 | 0.0054516 | 158.0022 | 6.4059 | 155.8669 | 1.0293 | 0.041729 | 1.0295 | 0.04174
66.18 | 13.6763 | 0.0073192 | 0.010386 | 151.3064 | 164.9827 | 1.1265 | 0.0073407 | 158.1446 | 6.8382 | 155.8652 | 1.0302 | 0.044545 | 1.0304 | 0.044556
66.2 | 14.3575 | 0.0076945 | 0.010888 | 151.5342 | 165.8917 | 0.8987 | 0.0058563 | 158.7129 | 7.1787 | 156.32 | 1.0339 | 0.046764 | 1.0341 | 0.046776
66.22 | 14.9601 | 0.0078822 | 0.011318 | 151.5342 | 166.4943 | 0.8987 | 0.0058563 | 159.0142 | 7.48 | 156.5209 | 1.0358 | 0.048726 | 1.0361 | 0.048739
66.24 | 15.3793 | 0.0082576 | 0.011461 | 151.6867 | 167.066 | 0.7462 | 0.0048625 | 159.3763 | 7.6896 | 156.8131 | 1.0382 | 0.050092 | 1.0385 | 0.050104
66.26 | 15.3269 | 0.0084452 | 0.011533 | 151.7921 | 167.119 | 0.6408 | 0.0041757 | 159.4555 | 7.6634 | 156.9011 | 1.0387 | 0.049921 | 1.039 | 0.049934
66.28 | 15.0387 | 0.0086329 | 0.011174 | 152.1252 | 167.1639 | 0.3077 | 0.0020051 | 159.6445 | 7.5193 | 157.1381 | 1.04 | 0.048982 | 1.0402 | 0.048995
66.3 | 14.2527 | 0.0086329 | 0.010458 | 152.3029 | 166.5556 | 0.13 | 0.00084713 | 159.4292 | 7.1263 | 157.0538 | 1.0385 | 0.046422 | 1.0388 | 0.046434
66.32 | 13.6239 | 0.0086329 | 0.0097418 | 152.4216 | 166.0455 | 0.0113 | 7.3635e-05 | 159.2336 | 6.812 | 156.9629 | 1.0373 | 0.044374 | 1.0375 | 0.044386
66.34 | 12.6283 | 0.0086329 | 0.008739 | 152.9412 | 165.5695 | -0.5083 | -0.0033123 | 159.2554 | 6.3142 | 157.1506 | 1.0374 | 0.041131 | 1.0377 | 0.041142
66.36 | 11.5803 | 0.0086329 | 0.0075929 | 152.9667 | 164.547 | -0.5338 | -0.0034785 | 158.7569 | 5.7902 | 156.8268 | 1.0342 | 0.037718 | 1.0344 | 0.037728
66.38 | 10.2179 | 0.0084452 | 0.0063035 | 153.3462 | 163.5641 | -0.9133 | -0.0059514 | 158.4552 | 5.109 | 156.7522 | 1.0322 | 0.033281 | 1.0325 | 0.033289
66.4 | 8.7245 | 0.0084452 | 0.0049425 | 154.3768 | 163.1013 | -0.9439 | -0.0061508 | 158.7391 | 4.3623 | 157.285 | 1.0341 | 0.028417 | 1.0343 | 0.028424
66.42 | 7.2573 | 0.0080699 | 0.0037248 | 154.4476 | 161.7049 | -1.0147 | -0.0066122 | 158.0763 | 3.6287 | 156.8667 | 1.0297 | 0.023638 | 1.03 | 0.023644
66.44 | 5.4496 | 0.0076945 | 0.0024355 | 154.5591 | 160.0087 | -1.1262 | -0.0073388 | 157.2839 | 2.7248 | 156.3756 | 1.0246 | 0.01775 | 1.0248 | 0.017754
66.46 | 3.6942 | 0.0075069 | 0.0012894 | 155.0114 | 158.7056 | -1.5785 | -0.010286 | 156.8585 | 1.8471 | 156.2428 | 1.0218 | 0.012032 | 1.0221 | 0.012035
66.48 | 1.8078 | 0.0069439 | 7.1631e-05 | 155.1333 | 156.9411 | -1.7004 | -0.01108 | 156.0372 | 0.90389 | 155.7359 | 1.0165 | 0.0058881 | 1.0167 | 0.0058896
66.5 | -0.078599 | 0.0063808 | -0.0011461 | 155.1351 | 155.0565 | -1.7022 | -0.011092 | 155.0958 | -0.0393 | 155.1089 | 1.0103 | -0.00025601 | 1.0106 | -0.00025607
66.52 | -1.8602 | 0.0061932 | -0.0022206 | 155.3207 | 153.4605 | -1.8878 | -0.012302 | 154.3906 | -0.93009 | 154.7006 | 1.0057 | -0.0060588 | 1.006 | -0.0060603
66.54 | -3.7466 | 0.0056302 | -0.0033667 | 155.2695 | 151.5229 | -1.8366 | -0.011968 | 153.3962 | -1.8733 | 154.0206 | 0.99925 | -0.012203 | 0.9995 | -0.012206
66.56 | -5.5806 | 0.0048795 | -0.0044411 | 155.2217 | 149.6411 | -1.7888 | -0.011657 | 152.4314 | -2.7903 | 153.3615 | 0.99296 | -0.018176 | 0.99322 | -0.018181
66.58 | -7.2573 | 0.0046918 | -0.005444 | 155.0634 | 147.8061 | -1.6305 | -0.010625 | 151.4347 | -3.6287 | 152.6443 | 0.98647 | -0.023638 | 0.98672 | -0.023644
66.6 | -8.8817 | 0.0041288 | -0.0064468 | 155.0663 | 146.1846 | -1.6334 | -0.010644 | 150.6254 | -4.4409 | 152.1057 | 0.9812 | -0.028929 | 0.98145 | -0.028936
66.62 | -10.3489 | 0.0033781 | -0.0073064 | 155.96 | 145.6111 | -1.5271 | -0.0099512 | 150.7855 | -5.1745 | 152.5104 | 0.98224 | -0.033707 | 0.98249 | -0.033716
66.64 | -11.5017 | 0.0031904 | -0.0081659 | 156.0602 | 144.5585 | -1.6273 | -0.010604 | 150.3093 | -5.7509 | 152.2263 | 0.97914 | -0.037462 | 0.97939 | -0.037472
66.66 | -12.6807 | 0.0026274 | -0.0088822 | 156.0236 | 143.3429 | -1.5907 | -0.010366 | 149.6832 | -6.3404 | 151.7967 | 0.97506 | -0.041302 | 0.97531 | -0.041313
66.68 | -13.6501 | 0.0020644 | -0.0094553 | 155.6213 | 141.9712 | -1.1884 | -0.0077441 | 148.7962 | -6.8251 | 151.0713 | 0.96928 | -0.04446 | 0.96953 | -0.044471
66.7 | -14.2527 | 0.0018767 | -0.0098851 | 155.5294 | 141.2767 | -1.0965 | -0.0071452 | 148.4031 | -7.1263 | 150.7785 | 0.96672 | -0.046422 | 0.96697 | -0.046434
66.72 | -14.7767 | 0.0015014 | -0.010315 | 155.6765 | 140.8998 | -1.2436 | -0.0081038 | 148.2882 | -7.3883 | 150.7509 | 0.96597 | -0.048129 | 0.96622 | -0.048141
66.74 | -14.9863 | 0.001126 | -0.010386 | 155.1407 | 140.1544 | -0.7078 | -0.0046123 | 147.6476 | -7.4931 | 150.1453 | 0.9618 | -0.048812 | 0.96205 | -0.048824
66.76 | -14.8553 | 0.00093836 | -0.010315 | 154.9873 | 140.132 | -0.5544 | -0.0036127 | 147.5597 | -7.4276 | 150.0355 | 0.96123 | -0.048385 | 0.96147 | -0.048397
66.78 | -14.4885 | 0.00075069 | -0.0099567 | 154.9991 | 140.5106 | -0.5662 | -0.0036896 | 147.7549 | -7.2442 | 150.1696 | 0.9625 | -0.04719 | 0.96275 | -0.047202
66.8 | -14.1479 | 0.00075069 | -0.0095986 | 154.7463 | 140.5984 | -0.3134 | -0.0020422 | 147.6724 | -7.0739 | 150.0303 | 0.96196 | -0.046081 | 0.96221 | -0.046093
66.82 | -13.6501 | 0.00056302 | -0.0090255 | 154.5219 | 140.8718 | -0.089 | -0.00057996 | 147.6968 | -6.8251 | 149.9719 | 0.96212 | -0.04446 | 0.96237 | -0.044471
66.84 | -12.7855 | 0.00056302 | -0.007951 | 154.0867 | 141.3012 | 0.3462 | 0.002256 | 147.6939 | -6.3928 | 149.8249 | 0.9621 | -0.041643 | 0.96235 | -0.041654
66.86 | -11.5541 | 0.00075069 | -0.0064468 | 153.9862 | 142.4321 | 0.4467 | 0.0029109 | 148.2091 | -5.7771 | 150.1348 | 0.96546 | -0.037633 | 0.96571 | -0.037642
66.88 | -10.2179 | 0.00093836 | -0.0050142 | 153.5889 | 143.371 | 0.844 | 0.0054998 | 148.4799 | -5.109 | 150.1829 | 0.96722 | -0.033281 | 0.96747 | -0.033289
66.9 | -8.6721 | 0.001126 | -0.0036532 | 153.465 | 144.7929 | 0.9679 | 0.0063072 | 149.1289 | -4.3361 | 150.5743 | 0.97145 | -0.028246 | 0.9717 | -0.028253
66.92 | -7.0215 | 0.0015014 | -0.0022922 | 152.5413 | 145.5198 | 0.8916 | 0.00581 | 149.0305 | -3.5108 | 150.2008 | 0.97081 | -0.02287 | 0.97106 | -0.022876
66.94 | -5.3186 | 0.001689 | -0.0010028 | 151.9091 | 146.5905 | 1.5238 | 0.0099297 | 149.2498 | -2.6593 | 150.1362 | 0.97224 | -0.017323 | 0.97249 | -0.017327
66.96 | -3.5108 | 0.0022521 | 0.00021489 | 152.1411 | 148.6303 | 1.2918 | 0.0084179 | 150.3857 | -1.7554 | 150.9708 | 0.97964 | -0.011435 | 0.97989 | -0.011438
66.98 | -1.703 | 0.0028151 | 0.001361 | 151.9659 | 150.2629 | 1.467 | 0.0095595 | 151.1144 | -0.85149 | 151.3982 | 0.98438 | -0.0055468 | 0.98464 | -0.0055482
67 | 0.1834 | 0.0031904 | 0.0025787 | 152.2174 | 152.4008 | 1.2155 | 0.0079207 | 152.3091 | 0.091699 | 152.2785 | 0.99217 | 0.00059734 | 0.99242 | 0.0005975
67.02 | 2.096 | 0.0035658 | 0.0036532 | 152.1301 | 154.2261 | 1.3028 | 0.0084896 | 153.1781 | 1.048 | 152.8288 | 0.99783 | 0.0068268 | 0.99808 | 0.0068285
67.04 | 3.8776 | 0.0043165 | 0.004656 | 152.1282 | 156.0058 | 1.3047 | 0.0085019 | 154.067 | 1.9388 | 153.4207 | 1.0036 | 0.01263 | 1.0039 | 0.012633
67.06 | 5.633 | 0.0045041 | 0.0056589 | 152.0073 | 157.6403 | 1.4256 | 0.0092898 | 154.8238 | 2.8165 | 153.885 | 1.0085 | 0.018347 | 1.0088 | 0.018352
67.08 | 7.2573 | 0.0052548 | 0.0066617 | 152.1697 | 159.427 | 1.2632 | 0.0082315 | 155.7984 | 3.6287 | 154.5888 | 1.0149 | 0.023638 | 1.0152 | 0.023644
67.1 | 8.8817 | 0.0058178 | 0.0075929 | 151.0172 | 159.8989 | 1.4157 | 0.0092253 | 155.4581 | 4.4409 | 153.9778 | 1.0127 | 0.028929 | 1.0129 | 0.028936
67.12 | 10.3751 | 0.0061932 | 0.0085241 | 151.1398 | 161.5149 | 1.2931 | 0.0084263 | 156.3274 | 5.1876 | 154.5982 | 1.0183 | 0.033793 | 1.0186 | 0.033801
67.14 | 11.6327 | 0.0065685 | 0.009312 | 150.9055 | 162.5382 | 1.5274 | 0.0099531 | 156.7219 | 5.8164 | 154.7831 | 1.0209 | 0.037889 | 1.0212 | 0.037898
67.16 | 12.8117 | 0.0071315 | 0.0099567 | 151.5259 | 164.3376 | 0.907 | 0.0059104 | 157.9318 | 6.4059 | 155.7965 | 1.0288 | 0.041729 | 1.0291 | 0.04174
67.18 | 13.5715 | 0.0073192 | 0.010458 | 151.4274 | 164.9989 | 1.0055 | 0.0065522 | 158.2132 | 6.7858 | 155.9512 | 1.0306 | 0.044204 | 1.0309 | 0.044215
67.2 | 14.4623 | 0.0078822 | 0.01096 | 151.9532 | 166.4155 | 0.4797 | 0.0031259 | 159.1843 | 7.2311 | 156.774 | 1.037 | 0.047105 | 1.0372 | 0.047117
67.22 | 15.0387 | 0.0082576 | 0.011461 | 151.9984 | 167.0371 | 0.4345 | 0.0028314 | 159.5177 | 7.5193 | 157.0113 | 1.0391 | 0.048982 | 1.0394 | 0.048995
67.24 | 15.4317 | 0.0082576 | 0.011533 | 152.2205 | 167.6522 | 0.2124 | 0.0013841 | 159.9363 | 7.7158 | 157.3644 | 1.0419 | 0.050262 | 1.0421 | 0.050275
67.26 | 15.2745 | 0.0086329 | 0.011461 | 151.9636 | 167.2381 | 0.4693 | 0.0030581 | 159.6008 | 7.6372 | 157.0551 | 1.0397 | 0.04975 | 1.0399 | 0.049763
67.28 | 15.0125 | 0.0088206 | 0.011174 | 152.2801 | 167.2926 | 0.1528 | 0.0009957 | 159.7863 | 7.5062 | 157.2843 | 1.0409 | 0.048897 | 1.0411 | 0.048909
67.3 | 14.3313 | 0.0088206 | 0.010601 | 152.3821 | 166.7134 | 0.0508 | 0.00033103 | 159.5477 | 7.1656 | 157.1592 | 1.0393 | 0.046678 | 1.0396 | 0.04669
67.32 | 13.6239 | 0.0088206 | 0.0098851 | 152.5457 | 166.1696 | -0.1128 | -0.00073505 | 159.3577 | 6.812 | 157.087 | 1.0381 | 0.044374 | 1.0383 | 0.044386
67.34 | 12.6021 | 0.0088206 | 0.0088106 | 152.9227 | 165.5248 | -0.4898 | -0.0031917 | 159.2238 | 6.3011 | 157.1234 | 1.0372 | 0.041046 | 1.0375 | 0.041057
67.36 | 11.5541 | 0.0088206 | 0.0077362 | 152.9117 | 164.4658 | -0.4788 | -0.0031201 | 158.6888 | 5.7771 | 156.7631 | 1.0337 | 0.037633 | 1.034 | 0.037642
67.38 | 10.1917 | 0.0086329 | 0.0063035 | 154.2462 | 164.4379 | -0.8133 | -0.0052998 | 159.3421 | 5.0959 | 157.6434 | 1.038 | 0.033195 | 1.0382 | 0.033204
67.4 | 8.7507 | 0.0082576 | 0.0049425 | 154.7027 | 163.4534 | -1.2698 | -0.0082745 | 159.0781 | 4.3754 | 157.6196 | 1.0363 | 0.028502 | 1.0365 | 0.028509
67.42 | 7.1525 | 0.0080699 | 0.0035816 | 154.7069 | 161.8594 | -1.274 | -0.0083019 | 158.2832 | 3.5763 | 157.0911 | 1.0311 | 0.023296 | 1.0313 | 0.023302
67.44 | 5.502 | 0.0076945 | 0.0024355 | 154.8851 | 160.3871 | -1.4522 | -0.0094631 | 157.6361 | 2.751 | 156.7191 | 1.0269 | 0.01792 | 1.0271 | 0.017925
67.46 | 3.6156 | 0.0071315 | 0.0011461 | 155.1158 | 158.7314 | -1.6829 | -0.010966 | 156.9236 | 1.8078 | 156.321 | 1.0222 | 0.011776 | 1.0225 | 0.011779
67.48 | 1.7292 | 0.0069439 | -7.1631e-05 | 155.1342 | 156.8634 | -1.7013 | -0.011086 | 155.9988 | 0.86459 | 155.7106 | 1.0162 | 0.0056321 | 1.0165 | 0.0056336
67.5 | -0.0262 | 0.0063808 | -0.0012177 | 154.8794 | 154.8532 | -1.4465 | -0.009426 | 154.8663 | -0.0131 | 154.8707 | 1.0088 | -8.5335e-05 | 1.0091 | -8.5357e-05
67.52 | -1.9126 | 0.0058178 | -0.0022922 | 155.1951 | 153.2825 | -1.7622 | -0.011483 | 154.2388 | -0.95629 | 154.5576 | 1.0047 | -0.0062295 | 1.005 | -0.0062311
67.54 | -3.8514 | 0.0056302 | -0.0035099 | 155.2815 | 151.4301 | -1.8486 | -0.012046 | 153.3558 | -1.9257 | 153.9977 | 0.99899 | -0.012544 | 0.99924 | -0.012547
67.56 | -5.5282 | 0.0048795 | -0.0044411 | 156.2291 | 150.7009 | -1.7962 | -0.011705 | 153.465 | -2.7641 | 154.3864 | 0.9997 | -0.018006 | 0.99995 | -0.01801
67.58 | -7.3097 | 0.0043165 | -0.0055156 | 155.2651 | 147.9554 | -1.8322 | -0.011939 | 151.6102 | -3.6549 | 152.8285 | 0.98761 | -0.023808 | 0.98787 | -0.023815
67.6 | -8.8031 | 0.0041288 | -0.0064468 | 156.2151 | 147.412 | -1.7822 | -0.011614 | 151.8135 | -4.4016 | 153.2807 | 0.98894 | -0.028673 | 0.98919 | -0.02868
67.62 | -10.1917 | 0.0035658 | -0.0073064 | 156.045 | 145.8533 | -1.6121 | -0.010505 | 150.9491 | -5.0959 | 152.6478 | 0.98331 | -0.033195 | 0.98356 | -0.033204
67.64 | -11.6065 | 0.0030028 | -0.0082376 | 156.1747 | 144.5682 | -1.7418 | -0.01135 | 150.3714 | -5.8033 | 152.3059 | 0.97955 | -0.037803 | 0.9798 | -0.037813
67.66 | -12.5759 | 0.0028151 | -0.008739 | 156.1634 | 143.5875 | -1.7305 | -0.011277 | 149.8754 | -6.288 | 151.9714 | 0.97631 | -0.040961 | 0.97656 | -0.040971
67.68 | -13.5715 | 0.0022521 | -0.0094553 | 156.057 | 142.4855 | -1.6241 | -0.010583 | 149.2712 | -6.7858 | 151.5332 | 0.97238 | -0.044204 | 0.97263 | -0.044215
67.7 | -14.2265 | 0.0018767 | -0.0098135 | 155.5451 | 141.3186 | -1.1122 | -0.0072475 | 148.4319 | -7.1132 | 150.8029 | 0.96691 | -0.046337 | 0.96716 | -0.046349
67.72 | -14.6981 | 0.001689 | -0.010243 | 155.6667 | 140.9686 | -1.2338 | -0.0080399 | 148.3177 | -7.349 | 150.7673 | 0.96617 | -0.047873 | 0.96641 | -0.047885
67.74 | -14.9339 | 0.0013137 | -0.010386 | 155.4895 | 140.5556 | -1.0566 | -0.0068852 | 148.0226 | -7.4669 | 150.5115 | 0.96424 | -0.048641 | 0.96449 | -0.048653
67.76 | -14.7505 | 0.001126 | -0.010172 | 155.0925 | 140.342 | -0.6596 | -0.0042982 | 147.7173 | -7.3752 | 150.1757 | 0.96226 | -0.048044 | 0.9625 | -0.048056
67.78 | -14.4361 | 0.00093836 | -0.0099567 | 155.1493 | 140.7132 | -0.7164 | -0.0046683 | 147.9313 | -7.218 | 150.3373 | 0.96365 | -0.04702 | 0.9639 | -0.047032
67.8 | -14.0693 | 0.00093836 | -0.0095986 | 155.0764 | 141.0071 | -0.6435 | -0.0041933 | 148.0418 | -7.0346 | 150.3866 | 0.96437 | -0.045825 | 0.96462 | -0.045837
67.82 | -13.6239 | 0.00093836 | -0.0089539 | 154.8945 | 141.2706 | -0.4616 | -0.003008 | 148.0825 | -6.812 | 150.3532 | 0.96463 | -0.044374 | 0.96488 | -0.044386
67.84 | -12.7331 | 0.00093836 | -0.0078794 | 154.68 | 141.9469 | -0.2471 | -0.0016102 | 148.3134 | -6.3666 | 150.4356 | 0.96614 | -0.041473 | 0.96639 | -0.041483
67.86 | -11.4493 | 0.00093836 | -0.0063752 | 154.2285 | 142.7792 | 0.2044 | 0.001332 | 148.5038 | -5.7247 | 150.4121 | 0.96738 | -0.037291 | 0.96763 | -0.037301
67.88 | -10.2179 | 0.001126 | -0.0049425 | 153.7251 | 143.5072 | 0.7078 | 0.0046123 | 148.6161 | -5.109 | 150.3191 | 0.96811 | -0.033281 | 0.96836 | -0.033289
67.9 | -8.6459 | 0.0013137 | -0.0034383 | 153.717 | 145.0711 | 0.7159 | 0.0046651 | 149.394 | -4.323 | 150.835 | 0.97318 | -0.028161 | 0.97343 | -0.028168
67.92 | -6.9953 | 0.001689 | -0.0020773 | 152.5413 | 145.546 | 0.8916 | 0.00581 | 149.0436 | -3.4977 | 150.2095 | 0.9709 | -0.022784 | 0.97114 | -0.02279
67.94 | -5.2924 | 0.0022521 | -0.0010028 | 152.3918 | 147.0994 | 1.0411 | 0.0067842 | 149.7456 | -2.6462 | 150.6277 | 0.97547 | -0.017238 | 0.97572 | -0.017242
67.96 | -3.5108 | 0.0026274 | 0.00028652 | 152.0527 | 148.5419 | 1.3802 | 0.0089939 | 150.2973 | -1.7554 | 150.8824 | 0.97906 | -0.011435 | 0.97931 | -0.011438
67.98 | -1.6506 | 0.0028151 | 0.0014326 | 152.1263 | 150.4757 | 1.3066 | 0.0085143 | 151.301 | -0.82529 | 151.5761 | 0.9856 | -0.0053761 | 0.98585 | -0.0053775
68 | 0.262 | 0.0031904 | 0.0025787 | 152.0073 | 152.2693 | 1.4256 | 0.0092898 | 152.1383 | 0.131 | 152.0946 | 0.99105 | 0.00085335 | 0.99131 | 0.00085357
68.02 | 2.096 | 0.0037534 | 0.0037248 | 151.9897 | 154.0857 | 1.4432 | 0.0094045 | 153.0377 | 1.048 | 152.6884 | 0.99691 | 0.0068268 | 0.99717 | 0.0068285
68.04 | 4.0086 | 0.0043165 | 0.0047276 | 152.0613 | 156.0699 | 1.3716 | 0.0089379 | 154.0656 | 2.0043 | 153.3975 | 1.0036 | 0.013056 | 1.0039 | 0.01306
68.06 | 5.6068 | 0.0050671 | 0.0058021 | 152.0739 | 157.6807 | 1.359 | 0.0088558 | 154.8773 | 2.8034 | 153.9428 | 1.0089 | 0.018262 | 1.0092 | 0.018266
68.08 | 7.4145 | 0.0056302 | 0.0068049 | 151.1357 | 158.5502 | 1.2972 | 0.0084531 | 154.843 | 3.7073 | 153.6072 | 1.0087 | 0.02415 | 1.0089 | 0.024156
68.1 | 8.9079 | 0.0060055 | 0.0076645 | 151.2009 | 160.1088 | 1.232 | 0.0080282 | 155.6549 | 4.454 | 154.1702 | 1.014 | 0.029014 | 1.0142 | 0.029021
68.12 | 10.4013 | 0.0061932 | 0.0085241 | 151.285 | 161.6863 | 1.1479 | 0.0074802 | 156.4857 | 5.2007 | 154.7521 | 1.0194 | 0.033878 | 1.0196 | 0.033887
68.14 | 11.6327 | 0.0067562 | 0.009312 | 151.58 | 163.2127 | 0.8529 | 0.0055578 | 157.3964 | 5.8164 | 155.4576 | 1.0253 | 0.037889 | 1.0256 | 0.037898
68.16 | 12.8117 | 0.0071315 | 0.010028 | 151.492 | 164.3037 | 0.9409 | 0.0061313 | 157.8979 | 6.4059 | 155.7626 | 1.0286 | 0.041729 | 1.0288 | 0.04174
68.18 | 13.6501 | 0.0076945 | 0.01053 | 151.6011 | 165.2512 | 0.8318 | 0.0054203 | 158.4262 | 6.8251 | 156.1511 | 1.032 | 0.04446 | 1.0323 | 0.044471
68.2 | 14.2003 | 0.0078822 | 0.010888 | 151.6498 | 165.8501 | 0.7831 | 0.005103 | 158.7499 | 7.1001 | 156.3832 | 1.0341 | 0.046252 | 1.0344 | 0.046263
68.22 | 14.9863 | 0.0080699 | 0.011389 | 151.6433 | 166.6296 | 0.7896 | 0.0051453 | 159.1364 | 7.4931 | 156.6387 | 1.0366 | 0.048812 | 1.0369 | 0.048824
68.24 | 15.4317 | 0.0082576 | 0.011604 | 151.7921 | 167.2238 | 0.6408 | 0.0041757 | 159.5079 | 7.7158 | 156.936 | 1.0391 | 0.050262 | 1.0393 | 0.050275
68.26 | 15.3269 | 0.0084452 | 0.011533 | 152.1075 | 167.4344 | 0.3254 | 0.0021204 | 159.7709 | 7.6634 | 157.2165 | 1.0408 | 0.049921 | 1.041 | 0.049934
68.28 | 14.9601 | 0.0086329 | 0.011174 | 152.2137 | 167.1738 | 0.2192 | 0.0014284 | 159.6937 | 7.48 | 157.2004 | 1.0403 | 0.048726 | 1.0405 | 0.048739
68.3 | 14.3051 | 0.0088206 | 0.010601 | 152.2015 | 166.5066 | 0.2314 | 0.0015079 | 159.354 | 7.1525 | 156.9699 | 1.0381 | 0.046593 | 1.0383 | 0.046605
68.32 | 13.6501 | 0.0088206 | 0.0097418 | 152.4615 | 166.1116 | -0.0286 | -0.00018637 | 159.2866 | 6.8251 | 157.0115 | 1.0376 | 0.04446 | 1.0379 | 0.044471
68.34 | 12.7069 | 0.0088206 | 0.0088106 | 152.7494 | 165.4563 | -0.3165 | -0.0020624 | 159.1029 | 6.3535 | 156.985 | 1.0364 | 0.041387 | 1.0367 | 0.041398
68.36 | 11.5017 | 0.0086329 | 0.0075213 | 153.8679 | 165.3696 | -0.435 | -0.0028346 | 159.6188 | 5.7509 | 157.7018 | 1.0398 | 0.037462 | 1.04 | 0.037472
68.38 | 10.2441 | 0.0084452 | 0.0063035 | 154.585 | 164.8291 | -1.1521 | -0.0075075 | 159.7071 | 5.1221 | 157.9997 | 1.0404 | 0.033366 | 1.0406 | 0.033375
68.4 | 8.7245 | 0.0082576 | 0.0049425 | 154.4482 | 163.1727 | -1.0153 | -0.0066161 | 158.8105 | 4.3623 | 157.3564 | 1.0345 | 0.028417 | 1.0348 | 0.028424
68.42 | 7.1787 | 0.0078822 | 0.0036532 | 154.6307 | 161.8094 | -1.1978 | -0.0078053 | 158.2201 | 3.5894 | 157.0236 | 1.0307 | 0.023382 | 1.0309 | 0.023388
68.44 | 5.5806 | 0.0075069 | 0.0024355 | 154.7539 | 160.3345 | -1.321 | -0.0086082 | 157.5442 | 2.7903 | 156.6141 | 1.0263 | 0.018176 | 1.0265 | 0.018181
68.46 | 3.6942 | 0.0071315 | 0.0012177 | 154.9113 | 158.6055 | -1.4784 | -0.0096338 | 156.7584 | 1.8471 | 156.1427 | 1.0212 | 0.012032 | 1.0214 | 0.012035
68.48 | 1.8602 | 0.0069439 | 0 | 154.962 | 156.8222 | -1.5291 | -0.0099642 | 155.8921 | 0.93009 | 155.5821 | 1.0155 | 0.0060588 | 1.0158 | 0.0060603
68.5 | 0.0262 | 0.0063808 | -0.0011461 | 154.9816 | 155.0078 | -1.5487 | -0.010092 | 154.9947 | 0.0131 | 154.9903 | 1.0097 | 8.5335e-05 | 1.0099 | 8.5357e-05
68.52 | -1.9388 | 0.0060055 | -0.0024355 | 155.1509 | 153.2121 | -1.718 | -0.011195 | 154.1815 | -0.96939 | 154.5046 | 1.0044 | -0.0063148 | 1.0046 | -0.0063164
68.54 | -3.668 | 0.0054425 | -0.0033667 | 155.1506 | 151.4826 | -1.7177 | -0.011193 | 153.3166 | -1.834 | 153.9279 | 0.99873 | -0.011947 | 0.99899 | -0.01195
68.56 | -5.5282 | 0.0046918 | -0.0044411 | 155.1486 | 149.6204 | -1.7157 | -0.01118 | 152.3845 | -2.7641 | 153.3059 | 0.99266 | -0.018006 | 0.99291 | -0.01801
68.58 | -7.1787 | 0.0045041 | -0.0055156 | 156.1738 | 148.9951 | -1.7409 | -0.011344 | 152.5844 | -3.5894 | 153.7809 | 0.99396 | -0.023382 | 0.99422 | -0.023388
68.6 | -8.8817 | 0.0041288 | -0.0065184 | 156.549 | 147.6673 | -2.1161 | -0.013789 | 152.1081 | -4.4409 | 153.5884 | 0.99086 | -0.028929 | 0.99111 | -0.028936
68.62 | -10.2441 | 0.0035658 | -0.0073064 | 156.2855 | 146.0414 | -1.8526 | -0.012072 | 151.1634 | -5.1221 | 152.8708 | 0.9847 | -0.033366 | 0.98496 | -0.033375
68.64 | -11.5279 | 0.0030028 | -0.0081659 | 156.0328 | 144.5049 | -1.5999 | -0.010426 | 150.2688 | -5.764 | 152.1902 | 0.97888 | -0.037547 | 0.97913 | -0.037557
68.66 | -12.6021 | 0.0024397 | -0.0088822 | 155.9138 | 143.3117 | -1.4809 | -0.0096501 | 149.6127 | -6.3011 | 151.7131 | 0.9746 | -0.041046 | 0.97485 | -0.041057
68.68 | -13.5453 | 0.0020644 | -0.0094553 | 155.9154 | 142.3701 | -1.4825 | -0.0096606 | 149.1427 | -6.7727 | 151.4003 | 0.97154 | -0.044118 | 0.97179 | -0.044129
68.7 | -14.1479 | 0.001689 | -0.0098851 | 155.5092 | 141.3613 | -1.0763 | -0.0070136 | 148.4353 | -7.0739 | 150.7932 | 0.96693 | -0.046081 | 0.96718 | -0.046093
68.72 | -14.7767 | 0.0015014 | -0.010315 | 155.5239 | 140.7472 | -1.091 | -0.0071094 | 148.1356 | -7.3883 | 150.5983 | 0.96498 | -0.048129 | 0.96523 | -0.048141
68.74 | -14.8815 | 0.001126 | -0.010458 | 155.5502 | 140.6687 | -1.1173 | -0.0072808 | 148.1095 | -7.4407 | 150.5897 | 0.96481 | -0.04847 | 0.96506 | -0.048483
68.76 | -14.9601 | 0.00093836 | -0.010386 | 155.0941 | 140.134 | -0.6612 | -0.0043086 | 147.6141 | -7.48 | 150.1074 | 0.96158 | -0.048726 | 0.96183 | -0.048739
68.78 | -14.5671 | 0.00075069 | -0.010028 | 155.1754 | 140.6083 | -0.7425 | -0.0048384 | 147.8919 | -7.2835 | 150.3197 | 0.96339 | -0.047446 | 0.96364 | -0.047458
68.8 | -14.2003 | 0.00075069 | -0.0096702 | 154.8539 | 140.6536 | -0.421 | -0.0027434 | 147.7538 | -7.1001 | 150.1205 | 0.96249 | -0.046252 | 0.96274 | -0.046263
68.82 | -13.6763 | 0.00075069 | -0.0089539 | 154.6232 | 140.9469 | -0.1903 | -0.0012401 | 147.785 | -6.8382 | 150.0644 | 0.9627 | -0.044545 | 0.96294 | -0.044556
68.84 | -12.6807 | 0.00075069 | -0.0078078 | 154.5132 | 141.8325 | -0.0803 | -0.00052327 | 148.1728 | -6.3404 | 150.2863 | 0.96522 | -0.041302 | 0.96547 | -0.041313
68.86 | -11.4755 | 0.00075069 | -0.0063035 | 154.1227 | 142.6472 | 0.3102 | 0.0020214 | 148.3849 | -5.7378 | 150.2975 | 0.9666 | -0.037377 | 0.96685 | -0.037386
68.88 | -10.1917 | 0.001126 | -0.0049425 | 153.8087 | 143.617 | 0.6242 | 0.0040675 | 148.7128 | -5.0959 | 150.4115 | 0.96874 | -0.033195 | 0.96899 | -0.033204
68.9 | -8.6721 | 0.0013137 | -0.0035099 | 153.4191 | 144.747 | 1.0138 | 0.0066063 | 149.083 | -4.3361 | 150.5284 | 0.97115 | -0.028246 | 0.9714 | -0.028253
68.92 | -7.0477 | 0.0015014 | -0.0021489 | 153.3038 | 146.2561 | 1.1291 | 0.0073577 | 149.7799 | -3.5239 | 150.9546 | 0.97569 | -0.022955 | 0.97594 | -0.022961
68.94 | -5.24 | 0.0020644 | -0.0009312 | 152.456 | 147.216 | 0.9769 | 0.0063659 | 149.836 | -2.62 | 150.7093 | 0.97606 | -0.017067 | 0.97631 | -0.017071
68.96 | -3.5108 | 0.0022521 | 0.00028652 | 152.3352 | 148.8244 | 1.0977 | 0.007153 | 150.5798 | -1.7554 | 151.1649 | 0.9809 | -0.011435 | 0.98115 | -0.011438
68.98 | -1.572 | 0.0026274 | 0.0015043 | 152.282 | 150.71 | 1.1509 | 0.0074997 | 151.496 | -0.78599 | 151.758 | 0.98687 | -0.0051201 | 0.98712 | -0.0051214
69 | 0.3406 | 0.0031904 | 0.0026503 | 152.1599 | 152.5005 | 1.273 | 0.0082954 | 152.3302 | 0.1703 | 152.2734 | 0.9923 | 0.0011094 | 0.99256 | 0.0011096
69.02 | 2.1484 | 0.0037534 | 0.0036532 | 152.21 | 154.3584 | 1.2229 | 0.0079689 | 153.2842 | 1.0742 | 152.9261 | 0.99852 | 0.0069975 | 0.99877 | 0.0069993
69.04 | 3.9562 | 0.0041288 | 0.0047276 | 151.9263 | 155.8825 | 1.5066 | 0.0098176 | 153.9044 | 1.9781 | 153.245 | 1.0026 | 0.012886 | 1.0028 | 0.012889
69.06 | 5.7116 | 0.0048795 | 0.0057305 | 152.0977 | 157.8093 | 1.3352 | 0.0087007 | 154.9535 | 2.8558 | 154.0016 | 1.0094 | 0.018603 | 1.0097 | 0.018608
69.08 | 7.4931 | 0.0050671 | 0.0068049 | 152.2576 | 159.7507 | 1.1753 | 0.0076587 | 156.0042 | 3.7466 | 154.7553 | 1.0162 | 0.024406 | 1.0165 | 0.024412
69.1 | 8.9603 | 0.0058178 | 0.0076645 | 151.105 | 160.0653 | 1.3279 | 0.0086531 | 155.5852 | 4.4802 | 154.0918 | 1.0135 | 0.029185 | 1.0138 | 0.029192
69.12 | 10.3227 | 0.0063808 | 0.0085241 | 150.9591 | 161.2818 | 1.4738 | 0.0096039 | 156.1205 | 5.1614 | 154.4 | 1.017 | 0.033622 | 1.0173 | 0.033631
69.14 | 11.6851 | 0.0067562 | 0.009312 | 151.2271 | 162.9122 | 1.2058 | 0.0078575 | 157.0697 | 5.8426 | 155.1221 | 1.0232 | 0.038059 | 1.0234 | 0.038069
69.16 | 12.7855 | 0.0069439 | 0.0099567 | 151.4462 | 164.2317 | 0.9867 | 0.0064297 | 157.839 | 6.3928 | 155.708 | 1.0282 | 0.041643 | 1.0285 | 0.041654
69.18 | 13.6763 | 0.0073192 | 0.010458 | 151.5464 | 165.2227 | 0.8865 | 0.0057768 | 158.3846 | 6.8382 | 156.1052 | 1.0317 | 0.044545 | 1.032 | 0.044556
69.2 | 14.3575 | 0.0075069 | 0.01096 | 151.246 | 165.6035 | 1.1869 | 0.0077343 | 158.4247 | 7.1787 | 156.0318 | 1.032 | 0.046764 | 1.0323 | 0.046776
69.22 | 15.1173 | 0.0078822 | 0.011389 | 151.5749 | 166.6922 | 0.858 | 0.0055911 | 159.1335 | 7.5586 | 156.614 | 1.0366 | 0.049238 | 1.0369 | 0.049251
69.24 | 15.3531 | 0.0082576 | 0.011533 | 151.5358 | 166.8889 | 0.8971 | 0.0058459 | 159.2123 | 7.6765 | 156.6535 | 1.0371 | 0.050006 | 1.0374 | 0.050019
69.26 | 15.4317 | 0.0084452 | 0.011533 | 151.9562 | 167.3879 | 0.4767 | 0.0031064 | 159.672 | 7.7158 | 157.1001 | 1.0401 | 0.050262 | 1.0404 | 0.050275
69.28 | 14.9601 | 0.0086329 | 0.011103 | 152.0892 | 167.0493 | 0.3437 | 0.0022397 | 159.5692 | 7.48 | 157.0759 | 1.0395 | 0.048726 | 1.0397 | 0.048739
69.3 | 14.3051 | 0.0088206 | 0.010458 | 152.2479 | 166.553 | 0.185 | 0.0012055 | 159.4004 | 7.1525 | 157.0163 | 1.0384 | 0.046593 | 1.0386 | 0.046605
69.32 | 13.6501 | 0.0088206 | 0.0099567 | 152.3125 | 165.9626 | 0.1204 | 0.00078457 | 159.1376 | 6.8251 | 156.8625 | 1.0366 | 0.04446 | 1.0369 | 0.044471
69.34 | 12.7069 | 0.0088206 | 0.0088106 | 152.7983 | 165.5052 | -0.3654 | -0.0023811 | 159.1518 | 6.3535 | 157.0339 | 1.0367 | 0.041387 | 1.037 | 0.041398
69.36 | 11.5279 | 0.0088206 | 0.0076645 | 152.8074 | 164.3353 | -0.3745 | -0.0024404 | 158.5714 | 5.764 | 156.65 | 1.033 | 0.037547 | 1.0332 | 0.037557
69.38 | 10.2965 | 0.0084452 | 0.0063752 | 153.4598 | 163.7563 | -1.0269 | -0.0066917 | 158.6081 | 5.1483 | 156.892 | 1.0332 | 0.033537 | 1.0335 | 0.033545
69.4 | 8.7507 | 0.0082576 | 0.0049425 | 153.3901 | 162.1408 | -0.9572 | -0.0062375 | 157.7655 | 4.3754 | 156.307 | 1.0277 | 0.028502 | 1.028 | 0.028509
69.42 | 7.2311 | 0.0078822 | 0.0036532 | 154.3476 | 161.5787 | -0.9147 | -0.0059605 | 157.9632 | 3.6156 | 156.758 | 1.029 | 0.023552 | 1.0293 | 0.023558
69.44 | 5.502 | 0.0076945 | 0.0025071 | 154.3718 | 159.8738 | -0.9389 | -0.0061182 | 157.1228 | 2.751 | 156.2058 | 1.0235 | 0.01792 | 1.0238 | 0.017925
69.46 | 3.668 | 0.0073192 | 0.0012894 | 154.5751 | 158.2431 | -1.1422 | -0.007443 | 156.4091 | 1.834 | 155.7978 | 1.0189 | 0.011947 | 1.0191 | 0.01195
69.48 | 1.8078 | 0.0067562 | 0 | 155.0219 | 156.8297 | -1.589 | -0.010355 | 155.9258 | 0.90389 | 155.6245 | 1.0157 | 0.0058881 | 1.016 | 0.0058896
69.5 | -0.0524 | 0.0061932 | -0.0011461 | 154.7625 | 154.7101 | -1.3296 | -0.0086642 | 154.7363 | -0.0262 | 154.745 | 1.008 | -0.00017067 | 1.0082 | -0.00017071
69.52 | -1.9126 | 0.0060055 | -0.0022922 | 154.8484 | 152.9358 | -1.4155 | -0.009224 | 153.8921 | -0.95629 | 154.2109 | 1.0025 | -0.0062295 | 1.0027 | -0.0062311
69.54 | -3.7466 | 0.0054425 | -0.0033667 | 154.9077 | 151.1611 | -1.4748 | -0.0096104 | 153.0344 | -1.8733 | 153.6588 | 0.99689 | -0.012203 | 0.99715 | -0.012206
69.56 | -5.502 | 0.0050671 | -0.0044411 | 154.8173 | 149.3153 | -1.3844 | -0.0090213 | 152.0663 | -2.751 | 152.9833 | 0.99059 | -0.01792 | 0.99084 | -0.017925
69.58 | -7.3883 | 0.0045041 | -0.0055156 | 156.1342 | 148.7459 | -1.7013 | -0.011086 | 152.44 | -3.6942 | 153.6714 | 0.99302 | -0.024064 | 0.99327 | -0.024071
69.6 | -8.8817 | 0.0039411 | -0.0065184 | 155.9088 | 147.0271 | -1.4759 | -0.0096175 | 151.4679 | -4.4409 | 152.9482 | 0.98669 | -0.028929 | 0.98694 | -0.028936
69.62 | -10.2441 | 0.0033781 | -0.0073064 | 155.8613 | 145.6172 | -1.4284 | -0.009308 | 150.7392 | -5.1221 | 152.4466 | 0.98194 | -0.033366 | 0.98219 | -0.033375
69.64 | -11.6589 | 0.0030028 | -0.0082376 | 155.8544 | 144.1955 | -1.4215 | -0.0092631 | 150.0249 | -5.8295 | 151.9681 | 0.97729 | -0.037974 | 0.97754 | -0.037984
69.66 | -12.4973 | 0.0024397 | -0.0086674 | 155.6441 | 143.1468 | -1.2112 | -0.0078927 | 149.3954 | -6.2487 | 151.4783 | 0.97319 | -0.040705 | 0.97344 | -0.040715
69.68 | -13.5453 | 0.0020644 | -0.0094553 | 155.9174 | 142.3721 | -1.4845 | -0.0096736 | 149.1447 | -6.7727 | 151.4023 | 0.97155 | -0.044118 | 0.9718 | -0.044129
69.7 | -14.2265 | 0.0018767 | -0.0098135 | 155.5075 | 141.281 | -1.0746 | -0.0070025 | 148.3943 | -7.1132 | 150.7653 | 0.96667 | -0.046337 | 0.96691 | -0.046349
69.72 | -14.5671 | 0.0015014 | -0.010172 | 155.3901 | 140.823 | -0.9572 | -0.0062375 | 148.1066 | -7.2835 | 150.5344 | 0.96479 | -0.047446 | 0.96504 | -0.047458
69.74 | -14.9863 | 0.0013137 | -0.010458 | 154.9791 | 139.9928 | -0.5462 | -0.0035593 | 147.486 | -7.4931 | 149.9837 | 0.96075 | -0.048812 | 0.96099 | -0.048824
69.76 | -14.9863 | 0.001126 | -0.010386 | 154.8459 | 139.8596 | -0.413 | -0.0026913 | 147.3528 | -7.4931 | 149.8505 | 0.95988 | -0.048812 | 0.96013 | -0.048824
69.78 | -14.7505 | 0.00093836 | -0.0101 | 154.7398 | 139.9893 | -0.3069 | -0.0019999 | 147.3646 | -7.3752 | 149.823 | 0.95996 | -0.048044 | 0.9602 | -0.048056
69.8 | -14.3051 | 0.00075069 | -0.0096702 | 154.6478 | 140.3427 | -0.2149 | -0.0014004 | 147.4953 | -7.1525 | 149.8794 | 0.96081 | -0.046593 | 0.96106 | -0.046605
69.82 | -13.7287 | 0.00075069 | -0.0089539 | 154.2319 | 140.5032 | 0.201 | 0.0013098 | 147.3675 | -6.8643 | 149.6557 | 0.95998 | -0.044716 | 0.96022 | -0.044727
69.84 | -12.7593 | 0.00075069 | -0.0076645 | 154.1979 | 141.4386 | 0.235 | 0.0015314 | 147.8182 | -6.3797 | 149.9448 | 0.96291 | -0.041558 | 0.96316 | -0.041569
69.86 | -11.5017 | 0.00093836 | -0.0062319 | 154.0208 | 142.5191 | 0.4121 | 0.0026854 | 148.2699 | -5.7509 | 150.1869 | 0.96586 | -0.037462 | 0.9661 | -0.037472
69.88 | -10.2179 | 0.001126 | -0.0047276 | 153.7477 | 143.5298 | 0.6852 | 0.004465 | 148.6387 | -5.109 | 150.3417 | 0.96826 | -0.033281 | 0.96851 | -0.033289
69.9 | -8.7507 | 0.0015014 | -0.0033667 | 152.3778 | 143.6271 | 1.0551 | 0.0068754 | 148.0024 | -4.3754 | 149.4609 | 0.96411 | -0.028502 | 0.96436 | -0.028509
69.92 | -6.9953 | 0.0020644 | -0.0020773 | 152.3589 | 145.3636 | 1.074 | 0.0069986 | 148.8612 | -3.4977 | 150.0271 | 0.96971 | -0.022784 | 0.96996 | -0.02279
69.94 | -5.2662 | 0.0022521 | -0.00078794 | 152.246 | 146.9798 | 1.1869 | 0.0077343 | 149.6129 | -2.6331 | 150.4906 | 0.9746 | -0.017152 | 0.97485 | -0.017157
69.96 | -3.4322 | 0.0028151 | 0.00042979 | 152.2595 | 148.8273 | 1.1734 | 0.0076463 | 150.5434 | -1.7161 | 151.1154 | 0.98067 | -0.011179 | 0.98092 | -0.011182
69.98 | -1.6768 | 0.0030028 | 0.0015759 | 152.1453 | 150.4685 | 1.2876 | 0.0083905 | 151.3069 | -0.83839 | 151.5864 | 0.98564 | -0.0054614 | 0.98589 | -0.0054628
70 | 0.2358 | 0.0035658 | 0.002722 | 152.2692 | 152.505 | 1.1637 | 0.0075831 | 152.3871 | 0.1179 | 152.3478 | 0.99268 | 0.00076802 | 0.99293 | 0.00076821
70.02 | 2.096 | 0.0041288 | 0.0038681 | 151.9014 | 153.9974 | 1.5315 | 0.0099799 | 152.9494 | 1.048 | 152.6001 | 0.99634 | 0.0068268 | 0.99659 | 0.0068285
70.04 | 3.9562 | 0.0046918 | 0.0047276 | 151.6804 | 155.6366 | 1.7525 | 0.01142 | 153.6585 | 1.9781 | 152.9991 | 1.001 | 0.012886 | 1.0012 | 0.012889
70.06 | 5.6592 | 0.0048795 | 0.0058021 | 150.8806 | 156.5398 | 1.5523 | 0.010115 | 153.7102 | 2.8296 | 152.767 | 1.0013 | 0.018432 | 1.0016 | 0.018437
70.08 | 7.3621 | 0.0054425 | 0.0068049 | 151.0934 | 158.4555 | 1.3395 | 0.0087287 | 154.7745 | 3.6811 | 153.5474 | 1.0082 | 0.023979 | 1.0085 | 0.023985
70.1 | 8.8817 | 0.0058178 | 0.0078078 | 151.0759 | 159.9576 | 1.357 | 0.0088427 | 155.5168 | 4.4409 | 154.0365 | 1.0131 | 0.028929 | 1.0133 | 0.028936
70.12 | 10.3751 | 0.0063808 | 0.0085957 | 151.2784 | 161.6535 | 1.1545 | 0.0075232 | 156.466 | 5.1876 | 154.7368 | 1.0192 | 0.033793 | 1.0195 | 0.033801
70.14 | 11.7113 | 0.0069439 | 0.0093837 | 151.0057 | 162.717 | 1.4272 | 0.0093002 | 156.8614 | 5.8557 | 154.9095 | 1.0218 | 0.038145 | 1.0221 | 0.038155
70.16 | 12.7331 | 0.0073192 | 0.010028 | 151.3582 | 164.0913 | 1.0747 | 0.0070032 | 157.7248 | 6.3666 | 155.6026 | 1.0274 | 0.041473 | 1.0277 | 0.041483
70.18 | 13.7287 | 0.0075069 | 0.010601 | 151.3864 | 165.1151 | 1.0465 | 0.0068194 | 158.2508 | 6.8643 | 155.9626 | 1.0309 | 0.044716 | 1.0311 | 0.044727
70.2 | 14.3313 | 0.0078822 | 0.01096 | 151.4645 | 165.7958 | 0.9684 | 0.0063105 | 158.6301 | 7.1656 | 156.2416 | 1.0333 | 0.046678 | 1.0336 | 0.04669
70.22 | 14.9601 | 0.0080699 | 0.011389 | 151.8245 | 166.7846 | 0.6084 | 0.0039646 | 159.3045 | 7.48 | 156.8112 | 1.0377 | 0.048726 | 1.038 | 0.048739
70.24 | 15.3269 | 0.0084452 | 0.011604 | 151.6024 | 166.9293 | 0.8305 | 0.0054119 | 159.2658 | 7.6634 | 156.7114 | 1.0375 | 0.049921 | 1.0378 | 0.049934
70.26 | 15.4317 | 0.0088206 | 0.011676 | 151.7676 | 167.1993 | 0.6653 | 0.0043354 | 159.4834 | 7.7158 | 156.9115 | 1.0389 | 0.050262 | 1.0392 | 0.050275
70.28 | 14.9339 | 0.0090083 | 0.011174 | 152.032 | 166.9659 | 0.4009 | 0.0026124 | 159.4989 | 7.4669 | 157.01 | 1.039 | 0.048641 | 1.0393 | 0.048653
70.3 | 14.2789 | 0.0090083 | 0.010458 | 152.1971 | 166.476 | 0.2358 | 0.0015366 | 159.3365 | 7.1394 | 156.9567 | 1.0379 | 0.046508 | 1.0382 | 0.046519
70.32 | 13.5715 | 0.0090083 | 0.0097418 | 152.317 | 165.8885 | 0.1159 | 0.00075525 | 159.1028 | 6.7858 | 156.8408 | 1.0364 | 0.044204 | 1.0367 | 0.044215
70.34 | 12.6807 | 0.0090083 | 0.0089539 | 152.5239 | 165.2046 | -0.091 | -0.00059299 | 158.8643 | 6.3404 | 156.7508 | 1.0349 | 0.041302 | 1.0351 | 0.041313
70.36 | 11.4755 | 0.0090083 | 0.0075929 | 152.9473 | 164.4228 | -0.5144 | -0.003352 | 158.6851 | 5.7378 | 156.7725 | 1.0337 | 0.037377 | 1.034 | 0.037386
70.38 | 10.2703 | 0.0088206 | 0.0063752 | 153.1778 | 163.4481 | -0.7449 | -0.0048541 | 158.313 | 5.1352 | 156.6012 | 1.0313 | 0.033451 | 1.0315 | 0.03346
70.4 | 8.7507 | 0.0084452 | 0.0050142 | 154.3586 | 163.1093 | -0.9257 | -0.0060322 | 158.734 | 4.3754 | 157.2755 | 1.034 | 0.028502 | 1.0343 | 0.028509
70.42 | 7.2835 | 0.0080699 | 0.0038681 | 154.312 | 161.5955 | -0.8791 | -0.0057286 | 157.9538 | 3.6418 | 156.7398 | 1.0289 | 0.023723 | 1.0292 | 0.023729
70.44 | 5.4496 | 0.0078822 | 0.0025071 | 154.5056 | 159.9552 | -1.0727 | -0.0069901 | 157.2304 | 2.7248 | 156.3221 | 1.0242 | 0.01775 | 1.0245 | 0.017754
70.46 | 3.7466 | 0.0076945 | 0.001361 | 154.8185 | 158.5651 | -1.3856 | -0.0090291 | 156.6918 | 1.8733 | 156.0674 | 1.0207 | 0.012203 | 1.021 | 0.012206
70.48 | 1.8602 | 0.0073192 | 0.00021489 | 155.1919 | 157.0521 | -1.759 | -0.011462 | 156.122 | 0.93009 | 155.812 | 1.017 | 0.0060588 | 1.0173 | 0.0060603
70.5 | -0.0262 | 0.0067562 | -0.0010745 | 154.954 | 154.9278 | -1.5211 | -0.0099121 | 154.9409 | -0.0131 | 154.9453 | 1.0093 | -8.5335e-05 | 1.0096 | -8.5357e-05
70.52 | -1.8864 | 0.0061932 | -0.0021489 | 155.2139 | 153.3275 | -1.781 | -0.011606 | 154.2707 | -0.94319 | 154.5851 | 1.0049 | -0.0061441 | 1.0052 | -0.0061457
70.54 | -3.7204 | 0.0056302 | -0.0032234 | 154.9826 | 151.2622 | -1.5497 | -0.010098 | 153.1224 | -1.8602 | 153.7425 | 0.99747 | -0.012118 | 0.99772 | -0.012121
70.56 | -5.5282 | 0.0052548 | -0.0043695 | 155.3507 | 149.8225 | -1.9178 | -0.012497 | 152.5866 | -2.7641 | 153.508 | 0.99398 | -0.018006 | 0.99423 | -0.01801
70.58 | -7.1525 | 0.0046918 | -0.0053723 | 155.2104 | 148.0579 | -1.7775 | -0.011583 | 151.6341 | -3.5763 | 152.8262 | 0.98777 | -0.023296 | 0.98802 | -0.023302
70.6 | -8.8293 | 0.0045041 | -0.0063752 | 156.2377 | 147.4084 | -1.8048 | -0.011761 | 151.823 | -4.4147 | 153.2946 | 0.989 | -0.028758 | 0.98925 | -0.028765
70.62 | -10.3489 | 0.0039411 | -0.0073064 | 156.2053 | 145.8564 | -1.7724 | -0.01155 | 151.0308 | -5.1745 | 152.7557 | 0.98384 | -0.033707 | 0.98409 | -0.033716
70.64 | -11.4231 | 0.0033781 | -0.007951 | 155.8434 | 144.4203 | -1.4105 | -0.0091914 | 150.1318 | -5.7116 | 152.0357 | 0.97798 | -0.037206 | 0.97823 | -0.037216
70.66 | -12.6807 | 0.0030028 | -0.008739 | 155.8356 | 143.1549 | -1.4027 | -0.0091405 | 149.4952 | -6.3404 | 151.6087 | 0.97384 | -0.041302 | 0.97409 | -0.041313
70.68 | -13.4929 | 0.0024397 | -0.009312 | 155.7703 | 142.2774 | -1.3374 | -0.008715 | 149.0238 | -6.7465 | 151.2727 | 0.97077 | -0.043948 | 0.97102 | -0.043959
70.7 | -14.3313 | 0.0020644 | -0.0098851 | 155.6373 | 141.306 | -1.2044 | -0.0078483 | 148.4717 | -7.1656 | 150.8602 | 0.96717 | -0.046678 | 0.96742 | -0.04669
70.72 | -14.5671 | 0.001689 | -0.010028 | 155.4324 | 140.8653 | -0.9995 | -0.0065131 | 148.1489 | -7.2835 | 150.5767 | 0.96507 | -0.047446 | 0.96531 | -0.047458
70.74 | -14.8029 | 0.0015014 | -0.010315 | 155.389 | 140.5861 | -0.9561 | -0.0062303 | 147.9876 | -7.4014 | 150.4547 | 0.96402 | -0.048214 | 0.96426 | -0.048227
70.76 | -14.8291 | 0.0013137 | -0.010315 | 155.1395 | 140.3104 | -0.7066 | -0.0046045 | 147.725 | -7.4145 | 150.1965 | 0.96231 | -0.0483 | 0.96255 | -0.048312
70.78 | -14.6457 | 0.0013137 | -0.0099567 | 154.9345 | 140.2888 | -0.5016 | -0.0032686 | 147.6117 | -7.3228 | 150.0526 | 0.96157 | -0.047702 | 0.96181 | -0.047714
70.8 | -14.2003 | 0.001126 | -0.0095986 | 154.8605 | 140.6602 | -0.4276 | -0.0027864 | 147.7604 | -7.1001 | 150.1271 | 0.96254 | -0.046252 | 0.96278 | -0.046263
70.82 | -13.6239 | 0.001126 | -0.0088822 | 154.7988 | 141.1749 | -0.3659 | -0.0023843 | 147.9868 | -6.812 | 150.2575 | 0.96401 | -0.044374 | 0.96426 | -0.044386
70.84 | -12.7331 | 0.001126 | -0.0077362 | 154.2919 | 141.5588 | 0.141 | 0.00091881 | 147.9253 | -6.3666 | 150.0475 | 0.96361 | -0.041473 | 0.96386 | -0.041483
70.86 | -11.4231 | 0.0013137 | -0.0061603 | 153.9898 | 142.5667 | 0.4431 | 0.0028874 | 148.2782 | -5.7116 | 150.1821 | 0.96591 | -0.037206 | 0.96616 | -0.037216
70.88 | -10.2703 | 0.0013137 | -0.0048709 | 152.9918 | 142.7215 | 0.4411 | 0.0028744 | 147.8566 | -5.1352 | 149.5684 | 0.96316 | -0.033451 | 0.96341 | -0.03346
70.9 | -8.6983 | 0.0015014 | -0.0034383 | 153.4955 | 144.7972 | 0.9374 | 0.0061085 | 149.1463 | -4.3492 | 150.5961 | 0.97156 | -0.028331 | 0.97181 | -0.028338
70.92 | -7.0215 | 0.0018767 | -0.0021489 | 152.4028 | 145.3813 | 1.0301 | 0.0067125 | 148.892 | -3.5108 | 150.0623 | 0.96991 | -0.02287 | 0.97016 | -0.022876
70.94 | -5.2662 | 0.0024397 | -0.00078794 | 152.3218 | 147.0556 | 1.1111 | 0.0072404 | 149.6887 | -2.6331 | 150.5664 | 0.9751 | -0.017152 | 0.97535 | -0.017157
70.96 | -3.5108 | 0.0030028 | 0.00035815 | 152.2122 | 148.7014 | 1.2207 | 0.0079546 | 150.4568 | -1.7554 | 151.0419 | 0.9801 | -0.011435 | 0.98035 | -0.011438
70.98 | -1.5982 | 0.0035658 | 0.0015759 | 151.9513 | 150.3531 | 1.4816 | 0.0096547 | 151.1522 | -0.79909 | 151.4186 | 0.98463 | -0.0052054 | 0.98488 | -0.0052068
71 | 0.262 | 0.0039411 | 0.0027936 | 152.0459 | 152.3079 | 1.387 | 0.0090382 | 152.1769 | 0.131 | 152.1332 | 0.99131 | 0.00085335 | 0.99156 | 0.00085357
71.02 | 2.096 | 0.0045041 | 0.0037964 | 151.7022 | 153.7982 | 1.7307 | 0.011278 | 152.7502 | 1.048 | 152.4009 | 0.99504 | 0.0068268 | 0.9953 | 0.0068285
71.04 | 3.8514 | 0.0046918 | 0.0047993 | 151.7688 | 155.6202 | 1.6641 | 0.010844 | 153.6945 | 1.9257 | 153.0526 | 1.0012 | 0.012544 | 1.0014 | 0.012547
71.06 | 5.7116 | 0.0052548 | 0.0059454 | 152.0793 | 157.7909 | 1.3536 | 0.0088206 | 154.9351 | 2.8558 | 153.9832 | 1.0093 | 0.018603 | 1.0095 | 0.018608
71.08 | 7.4145 | 0.0058178 | 0.0068766 | 152.2196 | 159.6341 | 1.2133 | 0.0079063 | 155.9269 | 3.7073 | 154.6911 | 1.0157 | 0.02415 | 1.016 | 0.024156
71.1 | 8.9341 | 0.0061932 | 0.0078078 | 151.0445 | 159.9786 | 1.3884 | 0.0090474 | 155.5116 | 4.4671 | 154.0225 | 1.013 | 0.029099 | 1.0133 | 0.029107
71.12 | 10.4275 | 0.0065685 | 0.0085957 | 151.127 | 161.5545 | 1.3059 | 0.0085098 | 156.3408 | 5.2138 | 154.6028 | 1.0184 | 0.033963 | 1.0187 | 0.033972
71.14 | 11.6589 | 0.0071315 | 0.0093837 | 151.1191 | 162.778 | 1.3138 | 0.0085612 | 156.9486 | 5.8295 | 155.0054 | 1.0224 | 0.037974 | 1.0227 | 0.037984
71.16 | 12.8117 | 0.0073192 | 0.0101 | 150.9305 | 163.7422 | 1.5024 | 0.0097902 | 157.3364 | 6.4059 | 155.2011 | 1.0249 | 0.041729 | 1.0252 | 0.04174
71.18 | 13.7549 | 0.0076945 | 0.010601 | 151.5201 | 165.275 | 0.9128 | 0.0059482 | 158.3975 | 6.8774 | 156.1051 | 1.0318 | 0.044801 | 1.0321 | 0.044812
71.2 | 14.3313 | 0.0082576 | 0.011031 | 151.5128 | 165.8441 | 0.9201 | 0.0059957 | 158.6784 | 7.1656 | 156.2899 | 1.0337 | 0.046678 | 1.0339 | 0.04669
71.22 | 14.9863 | 0.0084452 | 0.011461 | 151.3132 | 166.2995 | 1.1197 | 0.0072964 | 158.8063 | 7.4931 | 156.3086 | 1.0345 | 0.048812 | 1.0348 | 0.048824
71.24 | 15.3269 | 0.0086329 | 0.011604 | 151.7634 | 167.0903 | 0.6695 | 0.0043627 | 159.4268 | 7.6634 | 156.8724 | 1.0385 | 0.049921 | 1.0388 | 0.049934
71.26 | 15.3531 | 0.0088206 | 0.011676 | 152.088 | 167.4411 | 0.3449 | 0.0022475 | 159.7645 | 7.6765 | 157.2057 | 1.0407 | 0.050006 | 1.041 | 0.050019
71.28 | 14.9077 | 0.0090083 | 0.011389 | 152.0912 | 166.9989 | 0.3417 | 0.0022267 | 159.545 | 7.4538 | 157.0604 | 1.0393 | 0.048556 | 1.0396 | 0.048568
71.3 | 14.3051 | 0.0090083 | 0.010673 | 152.3329 | 166.638 | 0.1 | 0.00065164 | 159.4854 | 7.1525 | 157.1013 | 1.0389 | 0.046593 | 1.0392 | 0.046605
71.32 | 13.5977 | 0.0090083 | 0.0098851 | 152.3877 | 165.9854 | 0.0452 | 0.00029454 | 159.1866 | 6.7989 | 156.9203 | 1.037 | 0.044289 | 1.0372 | 0.0443
71.34 | 12.6021 | 0.0090083 | 0.0088822 | 152.7134 | 165.3155 | -0.2805 | -0.0018278 | 159.0145 | 6.3011 | 156.9141 | 1.0358 | 0.041046 | 1.0361 | 0.041057
71.36 | 11.4493 | 0.0090083 | 0.0077362 | 152.9185 | 164.3678 | -0.4856 | -0.0031644 | 158.6432 | 5.7247 | 156.7349 | 1.0334 | 0.037291 | 1.0337 | 0.037301
71.38 | 10.2441 | 0.0088206 | 0.0064468 | 154.3542 | 164.5983 | -0.9213 | -0.0060036 | 159.4763 | 5.1221 | 157.7689 | 1.0389 | 0.033366 | 1.0391 | 0.033375
71.4 | 8.7769 | 0.0084452 | 0.0050858 | 153.5713 | 162.3482 | -1.1384 | -0.0074183 | 157.9598 | 4.3885 | 156.4969 | 1.029 | 0.028587 | 1.0292 | 0.028595
71.42 | 7.1001 | 0.0082576 | 0.0037964 | 154.7239 | 161.824 | -1.291 | -0.0084127 | 158.274 | 3.5501 | 157.0906 | 1.031 | 0.023126 | 1.0313 | 0.023132
71.44 | 5.3972 | 0.0080699 | 0.0025071 | 154.7543 | 160.1515 | -1.3214 | -0.0086108 | 157.4529 | 2.6986 | 156.5534 | 1.0257 | 0.017579 | 1.0259 | 0.017584
71.46 | 3.6156 | 0.0075069 | 0.0012894 | 154.973 | 158.5886 | -1.5401 | -0.010036 | 156.7808 | 1.8078 | 156.1782 | 1.0213 | 0.011776 | 1.0216 | 0.011779
71.48 | 1.8602 | 0.0069439 | 0.00021489 | 154.9559 | 156.8161 | -1.523 | -0.0099245 | 155.886 | 0.93009 | 155.576 | 1.0155 | 0.0060588 | 1.0157 | 0.0060603
71.5 | -0.0262 | 0.0063808 | -0.0010745 | 155.3273 | 155.3011 | -1.8944 | -0.012345 | 155.3142 | -0.0131 | 155.3186 | 1.0117 | -8.5335e-05 | 1.012 | -8.5357e-05
71.52 | -1.965 | 0.0058178 | -0.0022206 | 154.8369 | 152.8719 | -1.404 | -0.009149 | 153.8544 | -0.98249 | 154.1819 | 1.0022 | -0.0064001 | 1.0025 | -0.0064018
71.54 | -3.7728 | 0.0056302 | -0.003295 | 155.0688 | 151.296 | -1.6359 | -0.01066 | 153.1824 | -1.8864 | 153.8112 | 0.99786 | -0.012288 | 0.99811 | -0.012291
71.56 | -5.5806 | 0.0052548 | -0.0043695 | 155.1993 | 149.6187 | -1.7664 | -0.011511 | 152.409 | -2.7903 | 153.3391 | 0.99282 | -0.018176 | 0.99307 | -0.018181
71.58 | -7.2311 | 0.0046918 | -0.0053723 | 155.1768 | 147.9457 | -1.7439 | -0.011364 | 151.5612 | -3.6156 | 152.7664 | 0.9873 | -0.023552 | 0.98755 | -0.023558
71.6 | -8.8031 | 0.0041288 | -0.0062319 | 156.0766 | 147.2735 | -1.6437 | -0.010711 | 151.675 | -4.4016 | 153.1422 | 0.98804 | -0.028673 | 0.98829 | -0.02868
71.62 | -10.2441 | 0.0035658 | -0.0072347 | 155.8124 | 145.5683 | -1.3795 | -0.0089894 | 150.6903 | -5.1221 | 152.3977 | 0.98162 | -0.033366 | 0.98187 | -0.033375
71.64 | -11.6327 | 0.0030028 | -0.0080227 | 155.6617 | 144.029 | -1.2288 | -0.0080073 | 149.8453 | -5.8164 | 151.7841 | 0.97612 | -0.037889 | 0.97637 | -0.037898
71.66 | -12.5497 | 0.0028151 | -0.0086674 | 155.7233 | 143.1736 | -1.2904 | -0.0084088 | 149.4484 | -6.2749 | 151.5401 | 0.97353 | -0.040875 | 0.97378 | -0.040886
71.68 | -13.5715 | 0.0026274 | -0.0093837 | 155.9924 | 142.4209 | -1.5595 | -0.010162 | 149.2066 | -6.7858 | 151.4686 | 0.97196 | -0.044204 | 0.97221 | -0.044215
71.7 | -14.1741 | 0.0020644 | -0.0097418 | 155.5995 | 141.4254 | -1.1666 | -0.007602 | 148.5125 | -7.087 | 150.8748 | 0.96744 | -0.046166 | 0.96768 | -0.046178
71.72 | -14.6457 | 0.001689 | -0.0101 | 155.5493 | 140.9036 | -1.1164 | -0.0072749 | 148.2265 | -7.3228 | 150.6674 | 0.96557 | -0.047702 | 0.96582 | -0.047714
71.74 | -14.9863 | 0.0013137 | -0.010386 | 155.231 | 140.2447 | -0.7981 | -0.0052007 | 147.7379 | -7.4931 | 150.2356 | 0.96239 | -0.048812 | 0.96264 | -0.048824
71.76 | -14.8815 | 0.001126 | -0.010315 | 155.0389 | 140.1574 | -0.606 | -0.0039489 | 147.5982 | -7.4407 | 150.0784 | 0.96148 | -0.04847 | 0.96173 | -0.048483
71.78 | -14.5933 | 0.00093836 | -0.010028 | 154.57 | 139.9767 | -0.1371 | -0.0008934 | 147.2734 | -7.2966 | 149.7056 | 0.95936 | -0.047532 | 0.95961 | -0.047544
71.8 | -14.2527 | 0.00093836 | -0.0096702 | 154.683 | 140.4303 | -0.2501 | -0.0016297 | 147.5567 | -7.1263 | 149.9321 | 0.96121 | -0.046422 | 0.96146 | -0.046434
71.82 | -13.7549 | 0.00093836 | -0.0089539 | 154.7939 | 141.039 | -0.361 | -0.0023524 | 147.9165 | -6.8774 | 150.2089 | 0.96355 | -0.044801 | 0.9638 | -0.044812
71.84 | -12.6283 | 0.00093836 | -0.0076645 | 154.2949 | 141.6666 | 0.138 | 0.00089926 | 147.9807 | -6.3142 | 150.0855 | 0.96397 | -0.041131 | 0.96422 | -0.041142
71.86 | -11.5541 | 0.00093836 | -0.0063035 | 154.1492 | 142.5951 | 0.2837 | 0.0018487 | 148.3721 | -5.7771 | 150.2978 | 0.96652 | -0.037633 | 0.96677 | -0.037642
71.88 | -10.2441 | 0.001126 | -0.0048709 | 153.6769 | 143.4328 | 0.756 | 0.0049264 | 148.5548 | -5.1221 | 150.2622 | 0.96771 | -0.033366 | 0.96796 | -0.033375
71.9 | -8.7507 | 0.001689 | -0.0034383 | 153.7447 | 144.994 | 0.6882 | 0.0044846 | 149.3693 | -4.3754 | 150.8278 | 0.97302 | -0.028502 | 0.97327 | -0.028509
71.92 | -6.9953 | 0.0020644 | -0.0020773 | 152.5342 | 145.5389 | 0.8987 | 0.0058563 | 149.0365 | -3.4977 | 150.2024 | 0.97085 | -0.022784 | 0.9711 | -0.02279
71.94 | -5.2924 | 0.0024397 | -0.00085957 | 152.5877 | 147.2953 | 0.8452 | 0.0055077 | 149.9415 | -2.6462 | 150.8236 | 0.97674 | -0.017238 | 0.97699 | -0.017242
71.96 | -3.406 | 0.0026274 | 0.00035815 | 152.2498 | 148.8438 | 1.1831 | 0.0077095 | 150.5468 | -1.703 | 151.1145 | 0.98069 | -0.011094 | 0.98094 | -0.011096
71.98 | -1.6506 | 0.0031904 | 0.0014326 | 152.0679 | 150.4173 | 1.365 | 0.0088949 | 151.2426 | -0.82529 | 151.5177 | 0.98522 | -0.0053761 | 0.98547 | -0.0053775
72 | 0.262 | 0.0037534 | 0.0025787 | 152.0732 | 152.3352 | 1.3597 | 0.0088603 | 152.2042 | 0.131 | 152.1605 | 0.99148 | 0.00085335 | 0.99174 | 0.00085357
72.02 | 2.1484 | 0.0039411 | 0.0036532 | 152.3589 | 154.5073 | 1.074 | 0.0069986 | 153.4331 | 1.0742 | 153.075 | 0.99949 | 0.0069975 | 0.99975 | 0.0069993
72.04 | 3.93 | 0.0045041 | 0.0047276 | 151.5864 | 155.5164 | 1.8465 | 0.012033 | 153.5514 | 1.965 | 152.8964 | 1.0003 | 0.0128 | 1.0005 | 0.012804
72.06 | 5.6592 | 0.0052548 | 0.0058021 | 152.0989 | 157.7581 | 1.334 | 0.0086929 | 154.9285 | 2.8296 | 153.9853 | 1.0092 | 0.018432 | 1.0095 | 0.018437
72.08 | 7.3359 | 0.0054425 | 0.0068049 | 151.7902 | 159.1261 | 1.6427 | 0.010704 | 155.4582 | 3.668 | 154.2355 | 1.0127 | 0.023894 | 1.0129 | 0.0239
72.1 | 8.9079 | 0.0058178 | 0.0077362 | 152.0679 | 160.9758 | 1.365 | 0.0088949 | 156.5219 | 4.454 | 155.0372 | 1.0196 | 0.029014 | 1.0199 | 0.029021
72.12 | 10.3751 | 0.0061932 | 0.0085241 | 150.8859 | 161.261 | 1.547 | 0.010081 | 156.0735 | 5.1876 | 154.3443 | 1.0167 | 0.033793 | 1.0169 | 0.033801
72.14 | 11.6589 | 0.0067562 | 0.0093837 | 151.0641 | 162.723 | 1.3688 | 0.0089196 | 156.8936 | 5.8295 | 154.9504 | 1.022 | 0.037974 | 1.0223 | 0.037984
72.16 | 12.8379 | 0.0073192 | 0.0101 | 151.2454 | 164.0833 | 1.1875 | 0.0077382 | 157.6644 | 6.419 | 155.5247 | 1.0271 | 0.041814 | 1.0273 | 0.041825
72.18 | 13.6763 | 0.0075069 | 0.01053 | 151.7517 | 165.428 | 0.6812 | 0.004439 | 158.5899 | 6.8382 | 156.3105 | 1.0331 | 0.044545 | 1.0333 | 0.044556
72.2 | 14.4099 | 0.0080699 | 0.011031 | 152.0662 | 166.4761 | 0.3667 | 0.0023896 | 159.2711 | 7.2049 | 156.8695 | 1.0375 | 0.046934 | 1.0378 | 0.046946
72.22 | 15.0649 | 0.0082576 | 0.011389 | 151.6292 | 166.6941 | 0.8037 | 0.0052372 | 159.1616 | 7.5324 | 156.6508 | 1.0368 | 0.049068 | 1.0371 | 0.04908
72.24 | 15.4055 | 0.0086329 | 0.011676 | 151.7634 | 167.1689 | 0.6695 | 0.0043627 | 159.4661 | 7.7027 | 156.8986 | 1.0388 | 0.050177 | 1.0391 | 0.05019
72.26 | 15.3269 | 0.0088206 | 0.011533 | 151.8416 | 167.1685 | 0.5913 | 0.0038531 | 159.505 | 7.6634 | 156.9506 | 1.039 | 0.049921 | 1.0393 | 0.049934
72.28 | 14.9339 | 0.0090083 | 0.011318 | 152.243 | 167.1769 | 0.1899 | 0.0012375 | 159.7099 | 7.4669 | 157.221 | 1.0404 | 0.048641 | 1.0406 | 0.048653
72.3 | 14.3575 | 0.0090083 | 0.010745 | 152.4409 | 166.7984 | -0.008 | -5.2131e-05 | 159.6196 | 7.1787 | 157.2267 | 1.0398 | 0.046764 | 1.0401 | 0.046776
72.32 | 13.5453 | 0.0090083 | 0.0098851 | 152.6134 | 166.1587 | -0.1805 | -0.0011762 | 159.3861 | 6.7727 | 157.1285 | 1.0383 | 0.044118 | 1.0385 | 0.044129
72.34 | 12.6545 | 0.0090083 | 0.0090255 | 152.8769 | 165.5314 | -0.444 | -0.0028933 | 159.2042 | 6.3273 | 157.0951 | 1.0371 | 0.041217 | 1.0373 | 0.041227
72.36 | 11.5541 | 0.0090083 | 0.0077362 | 153.0613 | 164.6154 | -0.6284 | -0.0040949 | 158.8384 | 5.7771 | 156.9127 | 1.0347 | 0.037633 | 1.035 | 0.037642
72.38 | 10.1655 | 0.0088206 | 0.0063752 | 153.1187 | 163.2842 | -0.6858 | -0.0044689 | 158.2015 | 5.0828 | 156.5072 | 1.0306 | 0.03311 | 1.0308 | 0.033118
72.4 | 8.8031 | 0.0084452 | 0.0050858 | 154.5457 | 163.3488 | -1.1128 | -0.0072514 | 158.9473 | 4.4016 | 157.4801 | 1.0354 | 0.028673 | 1.0357 | 0.02868
72.42 | 7.1263 | 0.0080699 | 0.0037964 | 154.7637 | 161.89 | -1.3308 | -0.008672 | 158.3269 | 3.5632 | 157.1391 | 1.0314 | 0.023211 | 1.0316 | 0.023217
72.44 | 5.4234 | 0.0078822 | 0.0025071 | 154.854 | 160.2774 | -1.4211 | -0.0092604 | 157.5657 | 2.7117 | 156.6618 | 1.0264 | 0.017664 | 1.0267 | 0.017669
72.46 | 3.668 | 0.0075069 | 0.001361 | 154.5995 | 158.2675 | -1.1666 | -0.007602 | 156.4335 | 1.834 | 155.8222 | 1.019 | 0.011947 | 1.0193 | 0.01195
72.48 | 1.9126 | 0.0071315 | 0.00021489 | 155.1518 | 157.0644 | -1.7189 | -0.011201 | 156.1081 | 0.95629 | 155.7893 | 1.0169 | 0.0062295 | 1.0172 | 0.0062311
72.5 | -0.1048 | 0.0065685 | -0.0011461 | 155.1799 | 155.0751 | -1.747 | -0.011384 | 155.1275 | -0.0524 | 155.145 | 1.0105 | -0.00034134 | 1.0108 | -0.00034143
72.52 | -1.9912 | 0.0060055 | -0.0022922 | 155.187 | 153.1958 | -1.7541 | -0.01143 | 154.1914 | -0.99559 | 154.5233 | 1.0044 | -0.0064855 | 1.0047 | -0.0064871
72.54 | -3.668 | 0.0054425 | -0.003295 | 155.2389 | 151.5709 | -1.806 | -0.011769 | 153.4049 | -1.834 | 154.0162 | 0.99931 | -0.011947 | 0.99956 | -0.01195
72.56 | -5.5806 | 0.0050671 | -0.0044411 | 155.1236 | 149.543 | -1.6907 | -0.011017 | 152.3333 | -2.7903 | 153.2634 | 0.99233 | -0.018176 | 0.99258 | -0.018181
72.58 | -7.1263 | 0.0045041 | -0.0053723 | 156.2104 | 149.0841 | -1.7775 | -0.011583 | 152.6472 | -3.5632 | 153.835 | 0.99437 | -0.023211 | 0.99462 | -0.023217
72.6 | -8.8555 | 0.0039411 | -0.0064468 | 156.3079 | 147.4524 | -1.875 | -0.012218 | 151.8801 | -4.4278 | 153.3561 | 0.98937 | -0.028843 | 0.98963 | -0.028851
72.62 | -10.0083 | 0.0037534 | -0.0070915 | 156.1738 | 146.1655 | -1.7409 | -0.011344 | 151.1696 | -5.0042 | 152.8377 | 0.98474 | -0.032598 | 0.985 | -0.032606
72.64 | -11.6065 | 0.0033781 | -0.0081659 | 156.0856 | 144.4791 | -1.6527 | -0.01077 | 150.2823 | -5.8033 | 152.2168 | 0.97896 | -0.037803 | 0.97922 | -0.037813
72.66 | -12.6807 | 0.0028151 | -0.008739 | 156.0754 | 143.3947 | -1.6425 | -0.010703 | 149.735 | -6.3404 | 151.8485 | 0.9754 | -0.041302 | 0.97565 | -0.041313
72.68 | -13.4405 | 0.0022521 | -0.009312 | 155.7973 | 142.3568 | -1.3644 | -0.008891 | 149.077 | -6.7203 | 151.3171 | 0.97111 | -0.043777 | 0.97136 | -0.043788
72.7 | -14.2789 | 0.0018767 | -0.0098135 | 155.5264 | 141.2475 | -1.0935 | -0.0071257 | 148.387 | -7.1394 | 150.7668 | 0.96662 | -0.046508 | 0.96687 | -0.046519
72.72 | -14.6719 | 0.001689 | -0.010172 | 155.3682 | 140.6963 | -0.9353 | -0.0060948 | 148.0323 | -7.3359 | 150.4776 | 0.96431 | -0.047788 | 0.96455 | -0.0478
72.74 | -14.9863 | 0.0013137 | -0.010386 | 155.2372 | 140.2509 | -0.8043 | -0.0052411 | 147.7441 | -7.4931 | 150.2418 | 0.96243 | -0.048812 | 0.96268 | -0.048824
72.76 | -14.8291 | 0.001126 | -0.010172 | 155.0033 | 140.1742 | -0.5704 | -0.003717 | 147.5888 | -7.4145 | 150.0603 | 0.96142 | -0.0483 | 0.96166 | -0.048312
72.78 | -14.4623 | 0.00093836 | -0.0099567 | 154.7758 | 140.3135 | -0.3429 | -0.0022345 | 147.5447 | -7.2311 | 149.955 | 0.96113 | -0.047105 | 0.96138 | -0.047117
72.8 | -14.1479 | 0.00093836 | -0.0095986 | 154.8312 | 140.6833 | -0.3983 | -0.0025955 | 147.7573 | -7.0739 | 150.1152 | 0.96252 | -0.046081 | 0.96276 | -0.046093
72.82 | -13.6501 | 0.00093836 | -0.0089539 | 154.5578 | 140.9077 | -0.1249 | -0.0008139 | 147.7327 | -6.8251 | 150.0078 | 0.96236 | -0.04446 | 0.9626 | -0.044471
72.84 | -12.6807 | 0.00093836 | -0.0078078 | 154.4749 | 141.7942 | -0.042 | -0.00027369 | 148.1345 | -6.3404 | 150.248 | 0.96497 | -0.041302 | 0.96522 | -0.041313
72.86 | -11.6327 | 0.00093836 | -0.0063752 | 154.3303 | 142.6976 | 0.1026 | 0.00066858 | 148.5139 | -5.8164 | 150.4527 | 0.96745 | -0.037889 | 0.96769 | -0.037898
72.88 | -10.2179 | 0.0013137 | -0.0048709 | 153.93 | 143.7121 | 0.5029 | 0.0032771 | 148.821 | -5.109 | 150.524 | 0.96945 | -0.033281 | 0.96969 | -0.033289
72.9 | -8.5935 | 0.001689 | -0.0034383 | 152.5693 | 143.9758 | 0.8636 | 0.0056276 | 148.2725 | -4.2968 | 149.7048 | 0.96587 | -0.02799 | 0.96612 | -0.027997
72.92 | -7.0739 | 0.0018767 | -0.0020773 | 152.3254 | 145.2515 | 1.1075 | 0.0072169 | 148.7884 | -3.537 | 149.9674 | 0.96923 | -0.02304 | 0.96948 | -0.023046
72.94 | -5.3448 | 0.0020644 | -0.00078794 | 152.3566 | 147.0118 | 1.0763 | 0.0070136 | 149.6842 | -2.6724 | 150.575 | 0.97507 | -0.017408 | 0.97532 | -0.017413
72.96 | -3.5894 | 0.0026274 | 0.00028652 | 152.1031 | 148.5137 | 1.3298 | 0.0086655 | 150.3084 | -1.7947 | 150.9066 | 0.97913 | -0.011691 | 0.97939 | -0.011694
72.98 | -1.6506 | 0.0030028 | 0.0015043 | 151.7753 | 150.1247 | 1.6576 | 0.010802 | 150.95 | -0.82529 | 151.2251 | 0.98331 | -0.0053761 | 0.98357 | -0.0053775
73 | 0.2358 | 0.0037534 | 0.0026503 | 151.9769 | 152.2127 | 1.456 | 0.0094879 | 152.0948 | 0.1179 | 152.0555 | 0.99077 | 0.00076802 | 0.99103 | 0.00076821
73.02 | 2.0436 | 0.0039411 | 0.0037248 | 152.0593 | 154.1029 | 1.3736 | 0.0089509 | 153.0811 | 1.0218 | 152.7405 | 0.9972 | 0.0066561 | 0.99745 | 0.0066578
73.04 | 3.9038 | 0.0043165 | 0.0047993 | 152.1575 | 156.0613 | 1.2754 | 0.008311 | 154.1094 | 1.9519 | 153.4588 | 1.0039 | 0.012715 | 1.0042 | 0.012718
73.06 | 5.6854 | 0.0050671 | 0.0058737 | 152.0323 | 157.7177 | 1.4006 | 0.0091269 | 154.875 | 2.8427 | 153.9274 | 1.0089 | 0.018518 | 1.0091 | 0.018522
73.08 | 7.3359 | 0.0054425 | 0.0068049 | 151.0367 | 158.3726 | 1.3962 | 0.0090982 | 154.7047 | 3.668 | 153.482 | 1.0078 | 0.023894 | 1.008 | 0.0239
73.1 | 8.9079 | 0.0061932 | 0.0078078 | 151.2327 | 160.1406 | 1.2002 | 0.007821 | 155.6867 | 4.454 | 154.202 | 1.0142 | 0.029014 | 1.0144 | 0.029021
73.12 | 10.3227 | 0.0063808 | 0.0085957 | 151.481 | 161.8037 | 0.9519 | 0.006203 | 156.6424 | 5.1614 | 154.9219 | 1.0204 | 0.033622 | 1.0207 | 0.033631
73.14 | 11.6589 | 0.0069439 | 0.0093837 | 151.4962 | 163.1551 | 0.9367 | 0.0061039 | 157.3257 | 5.8295 | 155.3825 | 1.0248 | 0.037974 | 1.0251 | 0.037984
73.16 | 12.7331 | 0.0071315 | 0.010028 | 151.418 | 164.1511 | 1.0149 | 0.0066135 | 157.7846 | 6.3666 | 155.6624 | 1.0278 | 0.041473 | 1.0281 | 0.041483
73.18 | 13.7025 | 0.0075069 | 0.010673 | 151.3504 | 165.0529 | 1.0825 | 0.007054 | 158.2017 | 6.8513 | 155.9179 | 1.0306 | 0.04463 | 1.0308 | 0.044642
73.2 | 14.4361 | 0.0080699 | 0.011031 | 151.7676 | 166.2037 | 0.6653 | 0.0043354 | 158.9856 | 7.218 | 156.5796 | 1.0357 | 0.04702 | 1.0359 | 0.047032
73.22 | 15.0387 | 0.0082576 | 0.011461 | 152.1166 | 167.1553 | 0.3163 | 0.0020611 | 159.6359 | 7.5193 | 157.1295 | 1.0399 | 0.048982 | 1.0402 | 0.048995
73.24 | 15.4055 | 0.0086329 | 0.011747 | 151.8057 | 167.2112 | 0.6272 | 0.0040871 | 159.5084 | 7.7027 | 156.9409 | 1.0391 | 0.050177 | 1.0393 | 0.05019
73.26 | 15.4317 | 0.0088206 | 0.011747 | 152.2319 | 167.6636 | 0.201 | 0.0013098 | 159.9477 | 7.7158 | 157.3758 | 1.0419 | 0.050262 | 1.0422 | 0.050275
73.28 | 14.9077 | 0.0090083 | 0.011246 | 152.121 | 167.0287 | 0.3119 | 0.0020325 | 159.5748 | 7.4538 | 157.0902 | 1.0395 | 0.048556 | 1.0398 | 0.048568
73.3 | 14.2789 | 0.0091959 | 0.010673 | 152.5938 | 166.8727 | -0.1609 | -0.0010485 | 159.7332 | 7.1394 | 157.3534 | 1.0405 | 0.046508 | 1.0408 | 0.046519
73.32 | 13.6501 | 0.0091959 | 0.0099567 | 152.8544 | 166.5045 | -0.4215 | -0.0027467 | 159.6795 | 6.8251 | 157.4044 | 1.0402 | 0.04446 | 1.0404 | 0.044471
73.34 | 12.5759 | 0.0090083 | 0.0089539 | 153.1852 | 165.7611 | -0.7523 | -0.0049023 | 159.4732 | 6.288 | 157.3772 | 1.0388 | 0.040961 | 1.0391 | 0.040971
73.36 | 11.6065 | 0.0088206 | 0.0078078 | 153.0078 | 164.6143 | -0.5749 | -0.0037463 | 158.8111 | 5.8033 | 156.8766 | 1.0345 | 0.037803 | 1.0348 | 0.037813
73.38 | 10.2179 | 0.0086329 | 0.0064468 | 153.2736 | 163.4915 | -0.8407 | -0.0054783 | 158.3826 | 5.109 | 156.6796 | 1.0317 | 0.033281 | 1.032 | 0.033289
73.4 | 8.7507 | 0.0084452 | 0.0050142 | 153.2462 | 161.9969 | -0.8133 | -0.0052998 | 157.6216 | 4.3754 | 156.1631 | 1.0268 | 0.028502 | 1.027 | 0.028509
73.42 | 7.1787 | 0.0082576 | 0.0037964 | 154.1918 | 161.3705 | -0.7589 | -0.0049453 | 157.7812 | 3.5894 | 156.5847 | 1.0278 | 0.023382 | 1.0281 | 0.023388
73.44 | 5.3972 | 0.0078822 | 0.0025071 | 154.6165 | 160.0137 | -1.1836 | -0.0077128 | 157.3151 | 2.6986 | 156.4156 | 1.0248 | 0.017579 | 1.025 | 0.017584
73.46 | 3.7204 | 0.0075069 | 0.001361 | 154.7562 | 158.4766 | -1.3233 | -0.0086231 | 156.6164 | 1.8602 | 155.9963 | 1.0202 | 0.012118 | 1.0205 | 0.012121
73.48 | 1.9126 | 0.0067562 | 0.00014326 | 154.7429 | 156.6555 | -1.31 | -0.0085365 | 155.6992 | 0.95629 | 155.3804 | 1.0143 | 0.0062295 | 1.0145 | 0.0062311
73.5 | -0.0524 | 0.0065685 | -0.0010745 | 154.9948 | 154.9424 | -1.5619 | -0.010178 | 154.9686 | -0.0262 | 154.9773 | 1.0095 | -0.00017067 | 1.0098 | -0.00017071
73.52 | -1.9388 | 0.0063808 | -0.0022206 | 155.2341 | 153.2953 | -1.8012 | -0.011737 | 154.2647 | -0.96939 | 154.5878 | 1.0049 | -0.0063148 | 1.0052 | -0.0063164
73.54 | -3.7204 | 0.0058178 | -0.003295 | 155.1646 | 151.4442 | -1.7317 | -0.011284 | 153.3044 | -1.8602 | 153.9245 | 0.99865 | -0.012118 | 0.99891 | -0.012121
73.56 | -5.5806 | 0.0052548 | -0.0043695 | 155.2377 | 149.6571 | -1.8048 | -0.011761 | 152.4474 | -2.7903 | 153.3775 | 0.99307 | -0.018176 | 0.99332 | -0.018181
73.58 | -7.2573 | 0.0045041 | -0.005444 | 155.0219 | 147.7646 | -1.589 | -0.010355 | 151.3932 | -3.6287 | 152.6028 | 0.9862 | -0.023638 | 0.98645 | -0.023644
73.6 | -8.7507 | 0.0039411 | -0.0062319 | 156.3965 | 147.6458 | -1.9636 | -0.012796 | 152.0211 | -4.3754 | 153.4796 | 0.99029 | -0.028502 | 0.99055 | -0.028509
73.62 | -10.2441 | 0.0037534 | -0.0072347 | 156.2823 | 146.0382 | -1.8494 | -0.012051 | 151.1602 | -5.1221 | 152.8676 | 0.98468 | -0.033366 | 0.98494 | -0.033375
73.64 | -11.5541 | 0.0033781 | -0.0081659 | 155.9596 | 144.4055 | -1.5267 | -0.0099486 | 150.1825 | -5.7771 | 152.1082 | 0.97831 | -0.037633 | 0.97857 | -0.037642
73.66 | -12.6021 | 0.0028151 | -0.0086674 | 155.7625 | 143.1604 | -1.3296 | -0.0086642 | 149.4614 | -6.3011 | 151.5618 | 0.97362 | -0.041046 | 0.97387 | -0.041057
73.68 | -13.5453 | 0.0024397 | -0.0093837 | 155.7355 | 142.1902 | -1.3026 | -0.0084883 | 148.9628 | -6.7727 | 151.2204 | 0.97037 | -0.044118 | 0.97062 | -0.044129
73.7 | -14.2003 | 0.0020644 | -0.0097418 | 155.4354 | 141.2351 | -1.0025 | -0.0065327 | 148.3353 | -7.1001 | 150.702 | 0.96628 | -0.046252 | 0.96653 | -0.046263
73.72 | -14.5671 | 0.001689 | -0.010028 | 155.7825 | 141.2154 | -1.3496 | -0.0087945 | 148.499 | -7.2835 | 150.9268 | 0.96735 | -0.047446 | 0.9676 | -0.047458
73.74 | -14.9601 | 0.0015014 | -0.010386 | 155.4258 | 140.4657 | -0.9929 | -0.0064701 | 147.9458 | -7.48 | 150.4391 | 0.96374 | -0.048726 | 0.96399 | -0.048739
73.76 | -14.9077 | 0.0013137 | -0.010315 | 155.0193 | 140.1116 | -0.5864 | -0.0038212 | 147.5655 | -7.4538 | 150.0501 | 0.96127 | -0.048556 | 0.96151 | -0.048568
73.78 | -14.5671 | 0.00093836 | -0.0099567 | 155.0748 | 140.5077 | -0.6419 | -0.0041829 | 147.7913 | -7.2835 | 150.2191 | 0.96274 | -0.047446 | 0.96298 | -0.047458
73.8 | -14.1741 | 0.00093836 | -0.0095269 | 154.9263 | 140.7522 | -0.4934 | -0.0032152 | 147.8393 | -7.087 | 150.2016 | 0.96305 | -0.046166 | 0.9633 | -0.046178
73.82 | -13.6239 | 0.00093836 | -0.0088822 | 154.3559 | 140.732 | 0.077 | 0.00050176 | 147.5439 | -6.812 | 149.8146 | 0.96113 | -0.044374 | 0.96137 | -0.044386
73.84 | -12.6807 | 0.00093836 | -0.0075929 | 154.3559 | 141.6752 | 0.077 | 0.00050176 | 148.0155 | -6.3404 | 150.129 | 0.9642 | -0.041302 | 0.96445 | -0.041313
73.86 | -11.4755 | 0.001126 | -0.0061603 | 154.1295 | 142.654 | 0.3034 | 0.0019771 | 148.3917 | -5.7378 | 150.3043 | 0.96665 | -0.037377 | 0.9669 | -0.037386
73.88 | -10.1917 | 0.0015014 | -0.0047993 | 153.8972 | 143.7055 | 0.5357 | 0.0034908 | 148.8013 | -5.0959 | 150.5 | 0.96932 | -0.033195 | 0.96957 | -0.033204
73.9 | -8.6197 | 0.001689 | -0.003295 | 153.8068 | 145.1871 | 0.6261 | 0.0040799 | 149.4969 | -4.3099 | 150.9336 | 0.97385 | -0.028075 | 0.9741 | -0.028082
73.92 | -7.1001 | 0.0020644 | -0.0020773 | 152.7975 | 145.6974 | 0.6354 | 0.0041405 | 149.2474 | -3.5501 | 150.4308 | 0.97222 | -0.023126 | 0.97247 | -0.023132
73.94 | -5.3186 | 0.0022521 | -0.00078794 | 152.2052 | 146.8866 | 1.2277 | 0.0080002 | 149.5459 | -2.6593 | 150.4323 | 0.97417 | -0.017323 | 0.97442 | -0.017327
73.96 | -3.4846 | 0.0024397 | 0.00035815 | 152.0409 | 148.5563 | 1.392 | 0.0090708 | 150.2986 | -1.7423 | 150.8794 | 0.97907 | -0.01135 | 0.97932 | -0.011352
73.98 | -1.6506 | 0.0030028 | 0.0015043 | 152.1693 | 150.5187 | 1.2636 | 0.0082341 | 151.344 | -0.82529 | 151.6191 | 0.98588 | -0.0053761 | 0.98613 | -0.0053775
74 | 0.2096 | 0.0035658 | 0.0026503 | 151.7634 | 151.973 | 1.6695 | 0.010879 | 151.8682 | 0.1048 | 151.8333 | 0.9893 | 0.00068268 | 0.98955 | 0.00068286
74.02 | 2.0436 | 0.0041288 | 0.0037964 | 151.7836 | 153.8272 | 1.6493 | 0.010747 | 152.8054 | 1.0218 | 152.4648 | 0.9954 | 0.0066561 | 0.99566 | 0.0066578
74.04 | 3.8776 | 0.0045041 | 0.0047993 | 152.1369 | 156.0145 | 1.296 | 0.0084452 | 154.0757 | 1.9388 | 153.4294 | 1.0037 | 0.01263 | 1.0039 | 0.012633
74.06 | 5.764 | 0.0050671 | 0.0059454 | 150.6388 | 156.4028 | 1.7941 | 0.011691 | 153.5208 | 2.882 | 152.5601 | 1.0001 | 0.018774 | 1.0003 | 0.018779
74.08 | 7.4407 | 0.0056302 | 0.0068049 | 150.8957 | 158.3364 | 1.5372 | 0.010017 | 154.6161 | 3.7204 | 153.3759 | 1.0072 | 0.024235 | 1.0075 | 0.024241
74.1 | 8.9603 | 0.0060055 | 0.0078078 | 151.191 | 160.1513 | 1.2419 | 0.0080927 | 155.6712 | 4.4802 | 154.1778 | 1.0141 | 0.029185 | 1.0143 | 0.029192
74.12 | 10.3751 | 0.0065685 | 0.0085957 | 150.9885 | 161.3636 | 1.4444 | 0.0094123 | 156.1761 | 5.1876 | 154.4469 | 1.0174 | 0.033793 | 1.0176 | 0.033801
74.14 | 11.6589 | 0.0067562 | 0.0093837 | 151.312 | 162.9709 | 1.1209 | 0.0073042 | 157.1415 | 5.8295 | 155.1983 | 1.0236 | 0.037974 | 1.0239 | 0.037984
74.16 | 12.7593 | 0.0071315 | 0.0101 | 151.1074 | 163.8667 | 1.3255 | 0.0086375 | 157.4871 | 6.3797 | 155.3605 | 1.0259 | 0.041558 | 1.0262 | 0.041569
74.18 | 13.7287 | 0.0075069 | 0.010673 | 151.4144 | 165.1431 | 1.0185 | 0.0066369 | 158.2788 | 6.8643 | 155.9906 | 1.0311 | 0.044716 | 1.0313 | 0.044727
74.2 | 14.3313 | 0.0080699 | 0.011103 | 151.4396 | 165.7709 | 0.9933 | 0.0064727 | 158.6052 | 7.1656 | 156.2167 | 1.0332 | 0.046678 | 1.0334 | 0.04669
74.22 | 15.0387 | 0.0084452 | 0.011533 | 151.5401 | 166.5788 | 0.8928 | 0.0058178 | 159.0594 | 7.5193 | 156.553 | 1.0361 | 0.048982 | 1.0364 | 0.048995
74.24 | 15.4579 | 0.0088206 | 0.011747 | 151.5358 | 166.9937 | 0.8971 | 0.0058459 | 159.2647 | 7.7289 | 156.6884 | 1.0375 | 0.050348 | 1.0377 | 0.050361
74.26 | 15.2745 | 0.0091959 | 0.011747 | 151.957 | 167.2315 | 0.4759 | 0.0031012 | 159.5942 | 7.6372 | 157.0485 | 1.0396 | 0.04975 | 1.0399 | 0.049763
74.28 | 14.9601 | 0.0093836 | 0.011461 | 152.1832 | 167.1433 | 0.2497 | 0.0016271 | 159.6632 | 7.48 | 157.1699 | 1.0401 | 0.048726 | 1.0403 | 0.048739
74.3 | 14.3313 | 0.0093836 | 0.010888 | 152.4326 | 166.7639 | 0.0003 | 1.9549e-06 | 159.5982 | 7.1656 | 157.2097 | 1.0397 | 0.046678 | 1.0399 | 0.04669
74.32 | 13.5977 | 0.0093836 | 0.010028 | 152.782 | 166.3797 | -0.3491 | -0.0022749 | 159.5809 | 6.7989 | 157.3146 | 1.0395 | 0.044289 | 1.0398 | 0.0443
74.34 | 12.7069 | 0.0093836 | 0.0091688 | 152.8879 | 165.5948 | -0.455 | -0.002965 | 159.2414 | 6.3535 | 157.1235 | 1.0373 | 0.041387 | 1.0376 | 0.041398
74.36 | 11.5017 | 0.0091959 | 0.0078794 | 153.0315 | 164.5332 | -0.5986 | -0.0039007 | 158.7824 | 5.7509 | 156.8654 | 1.0343 | 0.037462 | 1.0346 | 0.037472
74.38 | 10.2703 | 0.0091959 | 0.0066617 | 153.3134 | 163.5837 | -0.8805 | -0.0057377 | 158.4486 | 5.1352 | 156.7368 | 1.0322 | 0.033451 | 1.0324 | 0.03346
74.4 | 8.8031 | 0.0088206 | 0.0052291 | 154.212 | 163.0151 | -0.7791 | -0.0050769 | 158.6136 | 4.4016 | 157.1464 | 1.0332 | 0.028673 | 1.0335 | 0.02868
74.42 | 7.1787 | 0.0084452 | 0.0038681 | 154.4 | 161.5787 | -0.9671 | -0.006302 | 157.9894 | 3.5894 | 156.7929 | 1.0292 | 0.023382 | 1.0294 | 0.023388
74.44 | 5.502 | 0.0082576 | 0.002722 | 154.7105 | 160.2125 | -1.2776 | -0.0083253 | 157.4615 | 2.751 | 156.5445 | 1.0257 | 0.01792 | 1.026 | 0.017925
74.46 | 3.7204 | 0.0078822 | 0.0015043 | 154.8295 | 158.5499 | -1.3966 | -0.0091008 | 156.6897 | 1.8602 | 156.0696 | 1.0207 | 0.012118 | 1.021 | 0.012121
74.48 | 1.9126 | 0.0075069 | 0.00028652 | 155.043 | 156.9556 | -1.6101 | -0.010492 | 155.9993 | 0.95629 | 155.6805 | 1.0162 | 0.0062295 | 1.0165 | 0.0062311
74.5 | -0.0262 | 0.0071315 | -0.00085957 | 155.1004 | 155.0742 | -1.6675 | -0.010866 | 155.0873 | -0.0131 | 155.0917 | 1.0103 | -8.5335e-05 | 1.0105 | -8.5357e-05
74.52 | -1.965 | 0.0065685 | -0.0021489 | 155.2041 | 153.2391 | -1.7712 | -0.011542 | 154.2216 | -0.98249 | 154.5491 | 1.0046 | -0.0064001 | 1.0049 | -0.0064018
74.54 | -3.668 | 0.0058178 | -0.0031518 | 155.2651 | 151.5971 | -1.8322 | -0.011939 | 153.4311 | -1.834 | 154.0424 | 0.99948 | -0.011947 | 0.99973 | -0.01195
74.56 | -5.4758 | 0.0052548 | -0.0042262 | 155.2065 | 149.7307 | -1.7736 | -0.011557 | 152.4686 | -2.7379 | 153.3812 | 0.99321 | -0.017835 | 0.99346 | -0.01784
74.58 | -7.2311 | 0.0046918 | -0.0053007 | 155.095 | 147.8639 | -1.6621 | -0.010831 | 151.4794 | -3.6156 | 152.6846 | 0.98676 | -0.023552 | 0.98702 | -0.023558
74.6 | -8.8293 | 0.0043165 | -0.0062319 | 156.0425 | 147.2132 | -1.6096 | -0.010489 | 151.6278 | -4.4147 | 153.0994 | 0.98773 | -0.028758 | 0.98798 | -0.028765
74.62 | -10.3227 | 0.0041288 | -0.0071631 | 156.0382 | 145.7155 | -1.6053 | -0.010461 | 150.8768 | -5.1614 | 152.5973 | 0.98284 | -0.033622 | 0.98309 | -0.033631
74.64 | -11.3969 | 0.0035658 | -0.0078078 | 155.7617 | 144.3648 | -1.3288 | -0.008659 | 150.0632 | -5.6985 | 151.9627 | 0.97754 | -0.037121 | 0.97779 | -0.03713
74.66 | -12.7069 | 0.0030028 | -0.0086674 | 155.7281 | 143.0212 | -1.2952 | -0.00844 | 149.3746 | -6.3535 | 151.4925 | 0.97305 | -0.041387 | 0.9733 | -0.041398
74.68 | -13.4405 | 0.0028151 | -0.0090971 | 155.5178 | 142.0773 | -1.0849 | -0.0070696 | 148.7975 | -6.7203 | 151.0376 | 0.96929 | -0.043777 | 0.96954 | -0.043788
74.7 | -14.1741 | 0.0024397 | -0.0096702 | 155.8173 | 141.6432 | -1.3844 | -0.0090213 | 148.7303 | -7.087 | 151.0926 | 0.96885 | -0.046166 | 0.9691 | -0.046178
74.72 | -14.6981 | 0.0020644 | -0.0101 | 155.6025 | 140.9044 | -1.1696 | -0.0076216 | 148.2535 | -7.349 | 150.7031 | 0.96575 | -0.047873 | 0.966 | -0.047885
74.74 | -14.9339 | 0.0018767 | -0.010172 | 155.1808 | 140.2469 | -0.7479 | -0.0048736 | 147.7139 | -7.4669 | 150.2028 | 0.96223 | -0.048641 | 0.96248 | -0.048653
74.76 | -14.8291 | 0.0015014 | -0.0101 | 155.1261 | 140.297 | -0.6932 | -0.0045172 | 147.7116 | -7.4145 | 150.1831 | 0.96222 | -0.0483 | 0.96246 | -0.048312
74.78 | -14.5147 | 0.0013137 | -0.0098135 | 154.8325 | 140.3178 | -0.3996 | -0.002604 | 147.5752 | -7.2573 | 149.9943 | 0.96133 | -0.047276 | 0.96158 | -0.047288
74.8 | -14.2003 | 0.0013137 | -0.0094553 | 154.8386 | 140.6383 | -0.4057 | -0.0026437 | 147.7385 | -7.1001 | 150.1052 | 0.96239 | -0.046252 | 0.96264 | -0.046263
74.82 | -13.6763 | 0.0013137 | -0.008739 | 154.5297 | 140.8534 | -0.0968 | -0.00063079 | 147.6915 | -6.8382 | 149.9709 | 0.96209 | -0.044545 | 0.96233 | -0.044556
74.84 | -12.7069 | 0.0013137 | -0.0075929 | 154.1862 | 141.4793 | 0.2467 | 0.0016076 | 147.8327 | -6.3535 | 149.9506 | 0.96301 | -0.041387 | 0.96325 | -0.041398
74.86 | -11.5017 | 0.001689 | -0.0061603 | 153.096 | 141.5943 | 0.3369 | 0.0021954 | 147.3451 | -5.7509 | 149.2621 | 0.95983 | -0.037462 | 0.96008 | -0.037472
74.88 | -10.1917 | 0.001689 | -0.004656 | 153.9399 | 143.7482 | 0.493 | 0.0032126 | 148.844 | -5.0959 | 150.5427 | 0.9696 | -0.033195 | 0.96984 | -0.033204
74.9 | -8.6459 | 0.0020644 | -0.0032234 | 152.5157 | 143.8698 | 0.9172 | 0.0059768 | 148.1927 | -4.323 | 149.6337 | 0.96535 | -0.028161 | 0.9656 | -0.028168
74.92 | -6.9691 | 0.0022521 | -0.0018624 | 152.6907 | 145.7216 | 0.7422 | 0.0048365 | 149.2061 | -3.4846 | 150.3677 | 0.97195 | -0.022699 | 0.9722 | -0.022705
74.94 | -5.1876 | 0.0028151 | -0.00064468 | 152.5018 | 147.3142 | 0.9311 | 0.0060674 | 149.908 | -2.5938 | 150.7726 | 0.97653 | -0.016896 | 0.97678 | -0.016901
74.96 | -3.4322 | 0.0031904 | 0.00057305 | 152.2216 | 148.7894 | 1.2113 | 0.0078933 | 150.5055 | -1.7161 | 151.0775 | 0.98042 | -0.011179 | 0.98067 | -0.011182
74.98 | -1.703 | 0.0037534 | 0.0017191 | 152.3778 | 150.6748 | 1.0551 | 0.0068754 | 151.5263 | -0.85149 | 151.8101 | 0.98707 | -0.0055468 | 0.98732 | -0.0055482
75 | 0.3406 | 0.0041288 | 0.0028652 | 152.0649 | 152.4055 | 1.368 | 0.0089144 | 152.2352 | 0.1703 | 152.1784 | 0.99169 | 0.0011094 | 0.99194 | 0.0011096
75.02 | 2.1222 | 0.0043165 | 0.0039397 | 152.3254 | 154.4476 | 1.1075 | 0.0072169 | 153.3865 | 1.0611 | 153.0328 | 0.99919 | 0.0069121 | 0.99944 | 0.0069139
75.04 | 3.93 | 0.0048795 | 0.0050142 | 152.163 | 156.093 | 1.2699 | 0.0082752 | 154.128 | 1.965 | 153.473 | 1.004 | 0.0128 | 1.0043 | 0.012804
75.06 | 5.764 | 0.0058178 | 0.006017 | 152.0025 | 157.7665 | 1.4304 | 0.0093211 | 154.8845 | 2.882 | 153.9238 | 1.0089 | 0.018774 | 1.0092 | 0.018779
75.08 | 7.3621 | 0.0060055 | 0.0070198 | 152.0245 | 159.3866 | 1.4084 | 0.0091777 | 155.7056 | 3.6811 | 154.4785 | 1.0143 | 0.023979 | 1.0146 | 0.023985
75.1 | 8.9079 | 0.0063808 | 0.0078794 | 152.1386 | 161.0465 | 1.2943 | 0.0084342 | 156.5926 | 4.454 | 155.1079 | 1.0201 | 0.029014 | 1.0203 | 0.029021
75.12 | 10.4275 | 0.0069439 | 0.008739 | 152.0732 | 162.5007 | 1.3597 | 0.0088603 | 157.287 | 5.2138 | 155.549 | 1.0246 | 0.033963 | 1.0249 | 0.033972
75.14 | 11.6589 | 0.0073192 | 0.0095269 | 151.1476 | 162.8065 | 1.2853 | 0.0083755 | 156.9771 | 5.8295 | 155.0339 | 1.0226 | 0.037974 | 1.0228 | 0.037984
75.16 | 12.8641 | 0.0075069 | 0.010172 | 151.3076 | 164.1717 | 1.1253 | 0.0073329 | 157.7397 | 6.4321 | 155.5956 | 1.0275 | 0.041899 | 1.0278 | 0.04191
75.18 | 13.7549 | 0.0076945 | 0.010673 | 151.5743 | 165.3292 | 0.8586 | 0.005595 | 158.4517 | 6.8774 | 156.1593 | 1.0322 | 0.044801 | 1.0324 | 0.044812
75.2 | 14.4623 | 0.0080699 | 0.011174 | 151.4994 | 165.9617 | 0.9335 | 0.0060831 | 158.7305 | 7.2311 | 156.3202 | 1.034 | 0.047105 | 1.0343 | 0.047117
75.22 | 15.1173 | 0.0088206 | 0.011604 | 151.5529 | 166.6702 | 0.88 | 0.0057344 | 159.1115 | 7.5586 | 156.592 | 1.0365 | 0.049238 | 1.0367 | 0.049251
75.24 | 15.3531 | 0.0088206 | 0.011819 | 151.8007 | 167.1538 | 0.6322 | 0.0041197 | 159.4772 | 7.6765 | 156.9184 | 1.0389 | 0.050006 | 1.0391 | 0.050019
75.26 | 15.3793 | 0.0091959 | 0.011747 | 151.8831 | 167.2624 | 0.5498 | 0.0035827 | 159.5727 | 7.6896 | 157.0095 | 1.0395 | 0.050092 | 1.0398 | 0.050104
75.28 | 15.0125 | 0.0091959 | 0.011461 | 152.4421 | 167.4546 | -0.0092 | -5.9951e-05 | 159.9483 | 7.5062 | 157.4463 | 1.0419 | 0.048897 | 1.0422 | 0.048909
75.3 | 14.3837 | 0.0093836 | 0.010816 | 152.2887 | 166.6724 | 0.1442 | 0.00093966 | 159.4805 | 7.1918 | 157.0833 | 1.0389 | 0.046849 | 1.0391 | 0.046861
75.32 | 13.6763 | 0.0093836 | 0.010028 | 152.6916 | 166.3679 | -0.2587 | -0.0016858 | 159.5298 | 6.8382 | 157.2504 | 1.0392 | 0.044545 | 1.0395 | 0.044556
75.34 | 12.6545 | 0.0093836 | 0.0090255 | 153.0111 | 165.6656 | -0.5782 | -0.0037678 | 159.3384 | 6.3273 | 157.2293 | 1.038 | 0.041217 | 1.0382 | 0.041227
75.36 | 11.6327 | 0.0091959 | 0.007951 | 152.9833 | 164.616 | -0.5504 | -0.0035866 | 158.7997 | 5.8164 | 156.8609 | 1.0344 | 0.037889 | 1.0347 | 0.037898
75.38 | 10.1917 | 0.0090083 | 0.0064468 | 154.4348 | 164.6265 | -1.0019 | -0.0065288 | 159.5307 | 5.0959 | 157.832 | 1.0392 | 0.033195 | 1.0395 | 0.033204
75.4 | 8.7769 | 0.0086329 | 0.0050858 | 154.6495 | 163.4264 | -1.2166 | -0.0079278 | 159.038 | 4.3885 | 157.5751 | 1.036 | 0.028587 | 1.0363 | 0.028595
75.42 | 7.1263 | 0.0084452 | 0.0037964 | 154.5353 | 161.6616 | -1.1024 | -0.0071837 | 158.0985 | 3.5632 | 156.9107 | 1.0299 | 0.023211 | 1.0301 | 0.023217
75.44 | 5.4758 | 0.0078822 | 0.0025787 | 154.874 | 160.3498 | -1.4411 | -0.0093908 | 157.6119 | 2.7379 | 156.6993 | 1.0267 | 0.017835 | 1.027 | 0.01784
75.46 | 3.7466 | 0.0075069 | 0.001361 | 154.8576 | 158.6042 | -1.4247 | -0.0092839 | 156.7309 | 1.8733 | 156.1065 | 1.021 | 0.012203 | 1.0212 | 0.012206
75.48 | 1.8602 | 0.0071315 | 0.00021489 | 154.9326 | 156.7928 | -1.4997 | -0.0097726 | 155.8627 | 0.93009 | 155.5527 | 1.0153 | 0.0060588 | 1.0156 | 0.0060603
75.5 | 0.0262 | 0.0069439 | -0.0010028 | 154.7746 | 154.8008 | -1.3417 | -0.008743 | 154.7877 | 0.0131 | 154.7833 | 1.0083 | 8.5335e-05 | 1.0086 | 8.5357e-05
75.52 | -1.7816 | 0.0063808 | -0.0020773 | 155.1768 | 153.3952 | -1.7439 | -0.011364 | 154.286 | -0.89079 | 154.5829 | 1.005 | -0.0058028 | 1.0053 | -0.0058043
75.54 | -3.7204 | 0.0060055 | -0.0032234 | 155.2847 | 151.5643 | -1.8518 | -0.012067 | 153.4245 | -1.8602 | 154.0446 | 0.99943 | -0.012118 | 0.99969 | -0.012121
75.56 | -5.371 | 0.0054425 | -0.0042262 | 155.0278 | 149.6568 | -1.5949 | -0.010393 | 152.3423 | -2.6855 | 153.2375 | 0.99238 | -0.017494 | 0.99264 | -0.017498
75.58 | -7.1787 | 0.0046918 | -0.0053007 | 156.2683 | 149.0896 | -1.8354 | -0.01196 | 152.6789 | -3.5894 | 153.8754 | 0.99458 | -0.023382 | 0.99483 | -0.023388
75.6 | -8.8555 | 0.0045041 | -0.0063752 | 156.1718 | 147.3163 | -1.7389 | -0.011331 | 151.744 | -4.4278 | 153.22 | 0.98849 | -0.028843 | 0.98874 | -0.028851
75.62 | -10.1917 | 0.0037534 | -0.0071631 | 155.9547 | 145.763 | -1.5218 | -0.0099166 | 150.8588 | -5.0959 | 152.5575 | 0.98272 | -0.033195 | 0.98297 | -0.033204
75.64 | -11.5541 | 0.0033781 | -0.0080227 | 155.9612 | 144.4071 | -1.5283 | -0.009959 | 150.1841 | -5.7771 | 152.1098 | 0.97833 | -0.037633 | 0.97858 | -0.037642
75.66 | -12.5759 | 0.0031904 | -0.0086674 | 156.0704 | 143.4945 | -1.6375 | -0.010671 | 149.7824 | -6.288 | 151.8784 | 0.97571 | -0.040961 | 0.97596 | -0.040971
75.68 | -13.4667 | 0.0028151 | -0.009312 | 155.6799 | 142.2132 | -1.247 | -0.0081259 | 148.9465 | -6.7334 | 151.191 | 0.97026 | -0.043862 | 0.97051 | -0.043873
75.7 | -14.2265 | 0.0022521 | -0.0097418 | 155.5709 | 141.3444 | -1.138 | -0.0074157 | 148.4577 | -7.1132 | 150.8287 | 0.96708 | -0.046337 | 0.96733 | -0.046349
75.72 | -14.6457 | 0.0018767 | -0.010028 | 155.6503 | 141.0046 | -1.2174 | -0.0079331 | 148.3275 | -7.3228 | 150.7684 | 0.96623 | -0.047702 | 0.96648 | -0.047714
75.74 | -14.9077 | 0.001689 | -0.010172 | 155.2278 | 140.3201 | -0.7949 | -0.0051799 | 147.774 | -7.4538 | 150.2586 | 0.96262 | -0.048556 | 0.96287 | -0.048568
75.76 | -14.7243 | 0.0015014 | -0.0101 | 155.1261 | 140.4018 | -0.6932 | -0.0045172 | 147.764 | -7.3621 | 150.218 | 0.96256 | -0.047958 | 0.96281 | -0.047971
75.78 | -14.4099 | 0.0013137 | -0.0098135 | 155.0535 | 140.6436 | -0.6206 | -0.0040441 | 147.8486 | -7.2049 | 150.2502 | 0.96311 | -0.046934 | 0.96336 | -0.046946
75.8 | -14.1479 | 0.0013137 | -0.0094553 | 154.7964 | 140.6485 | -0.3635 | -0.0023687 | 147.7225 | -7.0739 | 150.0804 | 0.96229 | -0.046081 | 0.96254 | -0.046093
75.82 | -13.5977 | 0.0013137 | -0.0088822 | 154.746 | 141.1483 | -0.3131 | -0.0020403 | 147.9471 | -6.7989 | 150.2134 | 0.96375 | -0.044289 | 0.964 | -0.0443
75.84 | -12.7331 | 0.0013137 | -0.0076645 | 154.4915 | 141.7584 | -0.0586 | -0.00038186 | 148.1249 | -6.3666 | 150.2471 | 0.96491 | -0.041473 | 0.96516 | -0.041483
75.86 | -11.5541 | 0.0015014 | -0.0061603 | 154.2 | 142.6459 | 0.2329 | 0.0015177 | 148.4229 | -5.7771 | 150.3486 | 0.96685 | -0.037633 | 0.9671 | -0.037642
75.88 | -10.1655 | 0.001689 | -0.004656 | 152.9104 | 142.7449 | 0.5225 | 0.0034048 | 147.8276 | -5.0828 | 149.5219 | 0.96297 | -0.03311 | 0.96322 | -0.033118
75.9 | -8.8031 | 0.0020644 | -0.0032234 | 153.6481 | 144.845 | 0.7848 | 0.0051141 | 149.2465 | -4.4016 | 150.7137 | 0.97222 | -0.028673 | 0.97247 | -0.02868
75.92 | -7.0215 | 0.0024397 | -0.0018624 | 152.6207 | 145.5992 | 0.8122 | 0.0052926 | 149.1099 | -3.5108 | 150.2802 | 0.97133 | -0.02287 | 0.97158 | -0.022876
75.94 | -5.3186 | 0.0028151 | -0.00071631 | 152.5345 | 147.2159 | 0.8984 | 0.0058543 | 149.8752 | -2.6593 | 150.7616 | 0.97631 | -0.017323 | 0.97656 | -0.017327
75.96 | -3.5108 | 0.0030028 | 0.00042979 | 152.2372 | 148.7264 | 1.1957 | 0.0077917 | 150.4818 | -1.7554 | 151.0669 | 0.98026 | -0.011435 | 0.98052 | -0.011438
75.98 | -1.6506 | 0.0033781 | 0.0017191 | 152.0641 | 150.4135 | 1.3688 | 0.0089196 | 151.2388 | -0.82529 | 151.5139 | 0.9852 | -0.0053761 | 0.98545 | -0.0053775
76 | 0.2096 | 0.0039411 | 0.0028652 | 152.0854 | 152.295 | 1.3475 | 0.0087808 | 152.1902 | 0.1048 | 152.1553 | 0.99139 | 0.00068268 | 0.99165 | 0.00068286
76.02 | 2.1222 | 0.0045041 | 0.0040113 | 151.7718 | 153.894 | 1.6611 | 0.010824 | 152.8329 | 1.0611 | 152.4792 | 0.99558 | 0.0069121 | 0.99583 | 0.0069139
76.04 | 3.9038 | 0.0052548 | 0.0049425 | 151.8098 | 155.7136 | 1.6231 | 0.010577 | 153.7617 | 1.9519 | 153.1111 | 1.0016 | 0.012715 | 1.0019 | 0.012718
76.06 | 5.6854 | 0.0054425 | 0.0060886 | 151.4046 | 157.09 | 1.0283 | 0.0067008 | 154.2473 | 2.8427 | 153.2997 | 1.0048 | 0.018518 | 1.0051 | 0.018522
76.08 | 7.2049 | 0.0060055 | 0.0070198 | 151.0581 | 158.263 | 1.3748 | 0.0089587 | 154.6606 | 3.6025 | 153.4597 | 1.0075 | 0.023467 | 1.0077 | 0.023473
76.1 | 8.9603 | 0.0067562 | 0.007951 | 152.2393 | 161.1996 | 1.1936 | 0.007778 | 156.7195 | 4.4802 | 155.2261 | 1.0209 | 0.029185 | 1.0212 | 0.029192
76.12 | 10.3227 | 0.0071315 | 0.0088106 | 151.4224 | 161.7451 | 1.0105 | 0.0065848 | 156.5838 | 5.1614 | 154.8633 | 1.02 | 0.033622 | 1.0203 | 0.033631
76.14 | 11.7113 | 0.0075069 | 0.0095986 | 151.4313 | 163.1426 | 1.0016 | 0.0065268 | 157.287 | 5.8557 | 155.3351 | 1.0246 | 0.038145 | 1.0249 | 0.038155
76.16 | 12.8379 | 0.0076945 | 0.010243 | 151.5173 | 164.3552 | 0.9156 | 0.0059664 | 157.9363 | 6.419 | 155.7966 | 1.0288 | 0.041814 | 1.0291 | 0.041825
76.18 | 13.6239 | 0.0080699 | 0.010745 | 151.6029 | 165.2268 | 0.83 | 0.0054086 | 158.4149 | 6.812 | 156.1442 | 1.0319 | 0.044374 | 1.0322 | 0.044386
76.2 | 14.5147 | 0.0086329 | 0.011174 | 151.4645 | 165.9792 | 0.9684 | 0.0063105 | 158.7218 | 7.2573 | 156.3027 | 1.0339 | 0.047276 | 1.0342 | 0.047288
76.22 | 15.0387 | 0.0090083 | 0.011604 | 152.0016 | 167.0403 | 0.4313 | 0.0028105 | 159.5209 | 7.5193 | 157.0145 | 1.0391 | 0.048982 | 1.0394 | 0.048995
76.24 | 15.3531 | 0.0091959 | 0.011891 | 152.2296 | 167.5827 | 0.2033 | 0.0013248 | 159.9061 | 7.6765 | 157.3473 | 1.0417 | 0.050006 | 1.0419 | 0.050019
76.26 | 15.2483 | 0.0093836 | 0.011819 | 152.2691 | 167.5174 | 0.1638 | 0.0010674 | 159.8932 | 7.6241 | 157.3519 | 1.0416 | 0.049665 | 1.0418 | 0.049678
76.28 | 14.9601 | 0.0093836 | 0.011461 | 152.0998 | 167.0599 | 0.3331 | 0.0021706 | 159.5798 | 7.48 | 157.0865 | 1.0395 | 0.048726 | 1.0398 | 0.048739
76.3 | 14.3313 | 0.0095713 | 0.010745 | 153.8325 | 168.1638 | -0.3996 | -0.002604 | 160.9981 | 7.1656 | 158.6096 | 1.0488 | 0.046678 | 1.049 | 0.04669
76.32 | 13.5453 | 0.0095713 | 0.0099567 | 152.6152 | 166.1605 | -0.1823 | -0.0011879 | 159.3879 | 6.7727 | 157.1303 | 1.0383 | 0.044118 | 1.0385 | 0.044129
76.34 | 12.6545 | 0.0095713 | 0.0090971 | 152.7592 | 165.4137 | -0.3263 | -0.0021263 | 159.0865 | 6.3273 | 156.9774 | 1.0363 | 0.041217 | 1.0366 | 0.041227
76.36 | 11.5541 | 0.0093836 | 0.0078794 | 153.0809 | 164.635 | -0.648 | -0.0042226 | 158.858 | 5.7771 | 156.9323 | 1.0348 | 0.037633 | 1.0351 | 0.037642
76.38 | 10.2179 | 0.0091959 | 0.0065184 | 153.4324 | 163.6503 | -0.9995 | -0.0065131 | 158.5414 | 5.109 | 156.8384 | 1.0328 | 0.033281 | 1.033 | 0.033289
76.4 | 8.6983 | 0.0090083 | 0.0052291 | 154.3749 | 163.0732 | -0.942 | -0.0061384 | 158.7241 | 4.3492 | 157.2743 | 1.034 | 0.028331 | 1.0342 | 0.028338
76.42 | 7.1525 | 0.0084452 | 0.0038681 | 154.5939 | 161.7464 | -1.161 | -0.0075655 | 158.1702 | 3.5763 | 156.9781 | 1.0303 | 0.023296 | 1.0306 | 0.023302
76.44 | 5.502 | 0.0078822 | 0.002722 | 154.5713 | 160.0733 | -1.1384 | -0.0074183 | 157.3223 | 2.751 | 156.4053 | 1.0248 | 0.01792 | 1.0251 | 0.017925
76.46 | 3.668 | 0.0076945 | 0.0014326 | 154.8564 | 158.5244 | -1.4235 | -0.0092761 | 156.6904 | 1.834 | 156.0791 | 1.0207 | 0.011947 | 1.021 | 0.01195
76.48 | 1.8864 | 0.0075069 | 0.00028652 | 154.8856 | 156.772 | -1.4527 | -0.0094664 | 155.8288 | 0.94319 | 155.5144 | 1.0151 | 0.0061441 | 1.0154 | 0.0061457
76.5 | -0.1048 | 0.0069439 | -0.0010745 | 155.4581 | 155.3533 | -2.0252 | -0.013197 | 155.4057 | -0.0524 | 155.4232 | 1.0123 | -0.00034134 | 1.0126 | -0.00034143
76.52 | -1.965 | 0.0063808 | -0.0021489 | 154.9566 | 152.9916 | -1.5237 | -0.009929 | 153.9741 | -0.98249 | 154.3016 | 1.003 | -0.0064001 | 1.0033 | -0.0064018
76.54 | -3.6418 | 0.0060055 | -0.0031518 | 154.9752 | 151.3334 | -1.5423 | -0.01005 | 153.1543 | -1.8209 | 153.7613 | 0.99767 | -0.011862 | 0.99793 | -0.011865
76.56 | -5.633 | 0.0058178 | -0.0042979 | 155.093 | 149.46 | -1.6601 | -0.010818 | 152.2765 | -2.8165 | 153.2153 | 0.99196 | -0.018347 | 0.99221 | -0.018352
76.58 | -7.2311 | 0.0048795 | -0.0053007 | 154.6465 | 147.4154 | -1.2136 | -0.0079083 | 151.0309 | -3.6156 | 152.2361 | 0.98384 | -0.023552 | 0.98409 | -0.023558
76.6 | -8.8555 | 0.0041288 | -0.0062319 | 156.1542 | 147.2987 | -1.7213 | -0.011217 | 151.7264 | -4.4278 | 153.2024 | 0.98837 | -0.028843 | 0.98862 | -0.028851
76.62 | -10.1917 | 0.0039411 | -0.0070915 | 156.2433 | 146.0516 | -1.8104 | -0.011797 | 151.1474 | -5.0959 | 152.8461 | 0.9846 | -0.033195 | 0.98485 | -0.033204
76.64 | -11.5803 | 0.0035658 | -0.0080227 | 155.8954 | 144.3151 | -1.4625 | -0.0095302 | 150.1052 | -5.7902 | 152.0353 | 0.97781 | -0.037718 | 0.97806 | -0.037728
76.66 | -12.6545 | 0.0031904 | -0.0086674 | 155.8851 | 143.2306 | -1.4522 | -0.0094631 | 149.5578 | -6.3273 | 151.6669 | 0.97425 | -0.041217 | 0.97449 | -0.041227
76.68 | -13.4143 | 0.0026274 | -0.0092404 | 155.9174 | 142.5031 | -1.4845 | -0.0096736 | 149.2102 | -6.7072 | 151.446 | 0.97198 | -0.043692 | 0.97223 | -0.043703
76.7 | -14.3313 | 0.0024397 | -0.0097418 | 155.9022 | 141.5709 | -1.4693 | -0.0095745 | 148.7366 | -7.1656 | 151.1251 | 0.9689 | -0.046678 | 0.96914 | -0.04669
76.72 | -14.5671 | 0.0018767 | -0.0099567 | 155.5951 | 141.028 | -1.1622 | -0.0075734 | 148.3116 | -7.2835 | 150.7394 | 0.96613 | -0.047446 | 0.96637 | -0.047458
76.74 | -14.8291 | 0.001689 | -0.010315 | 155.4598 | 140.6307 | -1.0269 | -0.0066917 | 148.0453 | -7.4145 | 150.5168 | 0.96439 | -0.0483 | 0.96464 | -0.048312
76.76 | -14.9077 | 0.0013137 | -0.010172 | 155.3914 | 140.4837 | -0.9585 | -0.006246 | 147.9376 | -7.4538 | 150.4222 | 0.96369 | -0.048556 | 0.96394 | -0.048568
76.78 | -14.5671 | 0.0013137 | -0.0098851 | 155.1223 | 140.5552 | -0.6894 | -0.0044924 | 147.8388 | -7.2835 | 150.2666 | 0.96305 | -0.047446 | 0.96329 | -0.047458
76.8 | -14.1741 | 0.001126 | -0.0095986 | 154.7988 | 140.6247 | -0.3659 | -0.0023843 | 147.7118 | -7.087 | 150.0741 | 0.96222 | -0.046166 | 0.96247 | -0.046178
76.82 | -13.6239 | 0.001126 | -0.0089539 | 154.501 | 140.8771 | -0.0681 | -0.00044377 | 147.689 | -6.812 | 149.9597 | 0.96207 | -0.044374 | 0.96232 | -0.044386
76.84 | -12.7855 | 0.001126 | -0.0078078 | 154.4561 | 141.6706 | -0.0232 | -0.00015118 | 148.0633 | -6.3928 | 150.1943 | 0.96451 | -0.041643 | 0.96476 | -0.041654
76.86 | -11.4755 | 0.001126 | -0.0062319 | 154.0629 | 142.5874 | 0.37 | 0.0024111 | 148.3251 | -5.7378 | 150.2377 | 0.96622 | -0.037377 | 0.96646 | -0.037386
76.88 | -10.2965 | 0.0013137 | -0.0048709 | 153.7341 | 143.4376 | 0.6988 | 0.0045537 | 148.5858 | -5.1483 | 150.3019 | 0.96791 | -0.033537 | 0.96816 | -0.033545
76.9 | -8.6197 | 0.001689 | -0.0033667 | 153.429 | 144.8093 | 1.0039 | 0.0065418 | 149.1191 | -4.3099 | 150.5558 | 0.97139 | -0.028075 | 0.97164 | -0.028082
76.92 | -7.0215 | 0.0022521 | -0.0020773 | 152.5309 | 145.5094 | 0.902 | 0.0058778 | 149.0201 | -3.5108 | 150.1904 | 0.97074 | -0.02287 | 0.97099 | -0.022876
76.94 | -5.24 | 0.0024397 | -0.00078794 | 152.2728 | 147.0328 | 1.1601 | 0.0075597 | 149.6528 | -2.62 | 150.5261 | 0.97486 | -0.017067 | 0.97511 | -0.017071
76.96 | -3.537 | 0.0026274 | 0.00042979 | 152.1466 | 148.6096 | 1.2863 | 0.008382 | 150.3781 | -1.7685 | 150.9676 | 0.97959 | -0.01152 | 0.97984 | -0.011523
76.98 | -1.6506 | 0.0031904 | 0.0015759 | 152.2827 | 150.6321 | 1.1502 | 0.0074952 | 151.4574 | -0.82529 | 151.7325 | 0.98662 | -0.0053761 | 0.98687 | -0.0053775
77 | 0.262 | 0.0039411 | 0.002722 | 152.1288 | 152.3908 | 1.3041 | 0.008498 | 152.2598 | 0.131 | 152.2161 | 0.99185 | 0.00085335 | 0.9921 | 0.00085357
77.02 | 2.1484 | 0.0041288 | 0.0039397 | 152.1276 | 154.276 | 1.3053 | 0.0085058 | 153.2018 | 1.0742 | 152.8437 | 0.99798 | 0.0069975 | 0.99824 | 0.0069993
77.04 | 4.0086 | 0.0043165 | 0.0049425 | 152.1423 | 156.1509 | 1.2906 | 0.0084101 | 154.1466 | 2.0043 | 153.4785 | 1.0041 | 0.013056 | 1.0044 | 0.01306
77.06 | 5.6854 | 0.0048795 | 0.0059454 | 151.8329 | 157.5183 | 1.6 | 0.010426 | 154.6756 | 2.8427 | 153.728 | 1.0076 | 0.018518 | 1.0078 | 0.018522
77.08 | 7.3883 | 0.0058178 | 0.0068766 | 152.0507 | 159.439 | 1.3822 | 0.009007 | 155.7449 | 3.6942 | 154.5135 | 1.0145 | 0.024064 | 1.0148 | 0.024071
77.1 | 8.8817 | 0.0060055 | 0.0078794 | 150.9721 | 159.8538 | 1.4608 | 0.0095191 | 155.413 | 4.4409 | 153.9327 | 1.0124 | 0.028929 | 1.0126 | 0.028936
77.12 | 10.4013 | 0.0065685 | 0.0086674 | 151.3383 | 161.7396 | 1.0946 | 0.0071328 | 156.539 | 5.2007 | 154.8054 | 1.0197 | 0.033878 | 1.02 | 0.033887
77.14 | 11.6327 | 0.0069439 | 0.0093837 | 151.2556 | 162.8883 | 1.1773 | 0.0076718 | 157.072 | 5.8164 | 155.1332 | 1.0232 | 0.037889 | 1.0235 | 0.037898
77.16 | 12.8379 | 0.0073192 | 0.0101 | 151.5407 | 164.3786 | 0.8922 | 0.0058139 | 157.9597 | 6.419 | 155.82 | 1.029 | 0.041814 | 1.0292 | 0.041825
77.18 | 13.6501 | 0.0075069 | 0.010601 | 151.3856 | 165.0357 | 1.0473 | 0.0068246 | 158.2107 | 6.8251 | 155.9356 | 1.0306 | 0.04446 | 1.0309 | 0.044471
77.2 | 14.4099 | 0.0080699 | 0.011103 | 151.5951 | 166.005 | 0.8378 | 0.0054594 | 158.8 | 7.2049 | 156.3984 | 1.0345 | 0.046934 | 1.0347 | 0.046946
77.22 | 14.9339 | 0.0084452 | 0.011533 | 151.4371 | 166.371 | 0.9958 | 0.006489 | 158.904 | 7.4669 | 156.4151 | 1.0351 | 0.048641 | 1.0354 | 0.048653
77.24 | 15.3531 | 0.0086329 | 0.011747 | 151.8354 | 167.1885 | 0.5975 | 0.0038935 | 159.5119 | 7.6765 | 156.9531 | 1.0391 | 0.050006 | 1.0394 | 0.050019
77.26 | 15.3531 | 0.0088206 | 0.011747 | 151.9092 | 167.2623 | 0.5237 | 0.0034126 | 159.5857 | 7.6765 | 157.0269 | 1.0396 | 0.050006 | 1.0398 | 0.050019
77.28 | 14.8815 | 0.0090083 | 0.011318 | 151.9562 | 166.8377 | 0.4767 | 0.0031064 | 159.3969 | 7.4407 | 156.9167 | 1.0383 | 0.04847 | 1.0386 | 0.048483
77.3 | 14.2527 | 0.0091959 | 0.010601 | 152.3431 | 166.5958 | 0.0898 | 0.00058517 | 159.4694 | 7.1263 | 157.094 | 1.0388 | 0.046422 | 1.0391 | 0.046434
77.32 | 13.6501 | 0.0091959 | 0.010028 | 152.5542 | 166.2043 | -0.1213 | -0.00079044 | 159.3793 | 6.8251 | 157.1042 | 1.0382 | 0.04446 | 1.0385 | 0.044471
77.34 | 12.7593 | 0.0091959 | 0.0090255 | 153.8347 | 166.594 | -0.4018 | -0.0026183 | 160.2144 | 6.3797 | 158.0878 | 1.0437 | 0.041558 | 1.0439 | 0.041569
77.36 | 11.5803 | 0.0091959 | 0.0078794 | 152.9649 | 164.5452 | -0.532 | -0.0034667 | 158.7551 | 5.7902 | 156.825 | 1.0342 | 0.037718 | 1.0344 | 0.037728
77.38 | 10.2965 | 0.0090083 | 0.0065184 | 153.2388 | 163.5353 | -0.8059 | -0.0052516 | 158.3871 | 5.1483 | 156.671 | 1.0318 | 0.033537 | 1.032 | 0.033545
77.4 | 8.7507 | 0.0088206 | 0.0052291 | 153.5264 | 162.2771 | -1.0935 | -0.0071257 | 157.9018 | 4.3754 | 156.4433 | 1.0286 | 0.028502 | 1.0289 | 0.028509
77.42 | 7.1787 | 0.0084452 | 0.0038681 | 153.4847 | 160.6634 | -1.0518 | -0.0068539 | 157.0741 | 3.5894 | 155.8776 | 1.0232 | 0.023382 | 1.0235 | 0.023388
77.44 | 5.4496 | 0.0082576 | 0.002722 | 153.8169 | 159.2665 | -1.384 | -0.0090187 | 156.5417 | 2.7248 | 155.6334 | 1.0197 | 0.01775 | 1.02 | 0.017754
77.46 | 3.7204 | 0.0078822 | 0.0015043 | 154.9869 | 158.7073 | -1.554 | -0.010126 | 156.8471 | 1.8602 | 156.227 | 1.0217 | 0.012118 | 1.022 | 0.012121
77.48 | 1.834 | 0.0075069 | 0.00028652 | 155.0534 | 156.8874 | -1.6205 | -0.01056 | 155.9704 | 0.91699 | 155.6647 | 1.016 | 0.0059734 | 1.0163 | 0.005975
77.5 | -0.0524 | 0.0071315 | -0.00085957 | 155.1919 | 155.1395 | -1.759 | -0.011462 | 155.1657 | -0.0262 | 155.1744 | 1.0108 | -0.00017067 | 1.011 | -0.00017071
77.52 | -1.9388 | 0.0069439 | -0.0020773 | 155.3481 | 153.4093 | -1.9152 | -0.01248 | 154.3787 | -0.96939 | 154.7018 | 1.0056 | -0.0063148 | 1.0059 | -0.0063164
77.54 | -3.6942 | 0.0061932 | -0.0031518 | 155.3775 | 151.6833 | -1.9446 | -0.012672 | 153.5304 | -1.8471 | 154.1461 | 1.0001 | -0.012032 | 1.0004 | -0.012035
77.56 | -5.5282 | 0.0056302 | -0.0042262 | 156.2455 | 150.7173 | -1.8126 | -0.011812 | 153.4814 | -2.7641 | 154.4028 | 0.9998 | -0.018006 | 1.0001 | -0.01801
77.58 | -7.2573 | 0.0052548 | -0.0053007 | 156.546 | 149.2887 | -2.1131 | -0.01377 | 152.9173 | -3.6287 | 154.1269 | 0.99613 | -0.023638 | 0.99638 | -0.023644
77.6 | -8.8031 | 0.0045041 | -0.0061603 | 156.4231 | 147.62 | -1.9902 | -0.012969 | 152.0215 | -4.4016 | 153.4887 | 0.99029 | -0.028673 | 0.99055 | -0.02868
77.62 | -10.2965 | 0.0043165 | -0.0071631 | 156.3091 | 146.0126 | -1.8762 | -0.012226 | 151.1608 | -5.1483 | 152.8769 | 0.98469 | -0.033537 | 0.98494 | -0.033545
77.64 | -11.5541 | 0.0037534 | -0.007951 | 156.3555 | 144.8014 | -1.9226 | -0.012528 | 150.5784 | -5.7771 | 152.5041 | 0.98089 | -0.037633 | 0.98114 | -0.037642
77.66 | -12.6545 | 0.0035658 | -0.0085957 | 156.241 | 143.5865 | -1.8081 | -0.011782 | 149.9137 | -6.3273 | 152.0228 | 0.97656 | -0.041217 | 0.97681 | -0.041227
77.68 | -13.5715 | 0.0030028 | -0.0091688 | 156.2713 | 142.6998 | -1.8384 | -0.01198 | 149.4855 | -6.7858 | 151.7475 | 0.97377 | -0.044204 | 0.97402 | -0.044215
77.7 | -14.2789 | 0.0024397 | -0.0096702 | 155.9749 | 141.696 | -1.542 | -0.010048 | 148.8355 | -7.1394 | 151.2153 | 0.96954 | -0.046508 | 0.96979 | -0.046519
77.72 | -14.7243 | 0.0020644 | -0.010028 | 155.6683 | 140.944 | -1.2354 | -0.0080504 | 148.3062 | -7.3621 | 150.7602 | 0.96609 | -0.047958 | 0.96634 | -0.047971
77.74 | -14.8029 | 0.001689 | -0.010172 | 155.5861 | 140.7832 | -1.1532 | -0.0075147 | 148.1847 | -7.4014 | 150.6518 | 0.9653 | -0.048214 | 0.96555 | -0.048227
77.76 | -14.8029 | 0.0015014 | -0.0101 | 155.5079 | 140.705 | -1.075 | -0.0070051 | 148.1065 | -7.4014 | 150.5736 | 0.96479 | -0.048214 | 0.96504 | -0.048227
77.78 | -14.4885 | 0.0013137 | -0.0098135 | 154.8711 | 140.3826 | -0.4382 | -0.0028555 | 147.6269 | -7.2442 | 150.0416 | 0.96167 | -0.04719 | 0.96191 | -0.047202
77.8 | -14.1479 | 0.0013137 | -0.0094553 | 155.1133 | 140.9654 | -0.6804 | -0.0044338 | 148.0394 | -7.0739 | 150.3973 | 0.96435 | -0.046081 | 0.9646 | -0.046093
77.82 | -13.6501 | 0.0013137 | -0.0088822 | 154.681 | 141.0309 | -0.2481 | -0.0016167 | 147.8559 | -6.8251 | 150.131 | 0.96316 | -0.04446 | 0.96341 | -0.044471
77.84 | -12.7855 | 0.0013137 | -0.0077362 | 154.4273 | 141.6418 | 0.0056 | 3.6492e-05 | 148.0345 | -6.3928 | 150.1655 | 0.96432 | -0.041643 | 0.96457 | -0.041654
77.86 | -11.5017 | 0.0013137 | -0.0061603 | 154.1819 | 142.6802 | 0.251 | 0.0016356 | 148.431 | -5.7509 | 150.348 | 0.96691 | -0.037462 | 0.96715 | -0.037472
77.88 | -10.1917 | 0.001689 | -0.0047276 | 154.0192 | 143.8275 | 0.4137 | 0.0026958 | 148.9233 | -5.0959 | 150.622 | 0.97011 | -0.033195 | 0.97036 | -0.033204
77.9 | -8.6983 | 0.0018767 | -0.0032234 | 152.7762 | 144.0779 | 0.6567 | 0.0042793 | 148.427 | -4.3492 | 149.8768 | 0.96688 | -0.028331 | 0.96713 | -0.028338
77.92 | -6.9953 | 0.0020644 | -0.0020057 | 152.6379 | 145.6426 | 0.795 | 0.0051805 | 149.1402 | -3.4977 | 150.3061 | 0.97152 | -0.022784 | 0.97177 | -0.02279
77.94 | -5.2662 | 0.0026274 | -0.00071631 | 152.2968 | 147.0306 | 1.1361 | 0.0074033 | 149.6637 | -2.6331 | 150.5414 | 0.97493 | -0.017152 | 0.97518 | -0.017157
77.96 | -3.4846 | 0.0031904 | 0.00042979 | 152.5272 | 149.0426 | 0.9057 | 0.0059019 | 150.7849 | -1.7423 | 151.3657 | 0.98224 | -0.01135 | 0.98249 | -0.011352
77.98 | -1.6244 | 0.0033781 | 0.0017191 | 152.2612 | 150.6368 | 1.1717 | 0.0076353 | 151.449 | -0.81219 | 151.7197 | 0.98656 | -0.0052908 | 0.98682 | -0.0052921
78 | 0.2096 | 0.0039411 | 0.0027936 | 152.3112 | 152.5208 | 1.1217 | 0.0073094 | 152.416 | 0.1048 | 152.3811 | 0.99286 | 0.00068268 | 0.99312 | 0.00068286
78.02 | 2.1746 | 0.0041288 | 0.0038681 | 151.8763 | 154.0509 | 1.5566 | 0.010143 | 152.9636 | 1.0873 | 152.6012 | 0.99643 | 0.0070828 | 0.99669 | 0.0070846
78.04 | 3.93 | 0.0046918 | 0.0049425 | 152.1758 | 156.1058 | 1.2571 | 0.0081918 | 154.1408 | 1.965 | 153.4858 | 1.0041 | 0.0128 | 1.0044 | 0.012804
78.06 | 5.633 | 0.0054425 | 0.0059454 | 152.1247 | 157.7577 | 1.3082 | 0.0085247 | 154.9412 | 2.8165 | 154.0024 | 1.0093 | 0.018347 | 1.0096 | 0.018352
78.08 | 7.2835 | 0.0060055 | 0.0069482 | 152.0613 | 159.3448 | 1.3716 | 0.0089379 | 155.7031 | 3.6418 | 154.4891 | 1.0143 | 0.023723 | 1.0145 | 0.023729
78.1 | 8.9603 | 0.0065685 | 0.007951 | 151.2827 | 160.243 | 1.1502 | 0.0074952 | 155.7629 | 4.4802 | 154.2695 | 1.0147 | 0.029185 | 1.0149 | 0.029192
78.12 | 10.3751 | 0.0067562 | 0.0086674 | 151.6151 | 161.9902 | 0.8178 | 0.0053291 | 156.8027 | 5.1876 | 155.0735 | 1.0214 | 0.033793 | 1.0217 | 0.033801
78.14 | 11.6851 | 0.0069439 | 0.0095269 | 151.5342 | 163.2193 | 0.8987 | 0.0058563 | 157.3768 | 5.8426 | 155.4292 | 1.0252 | 0.038059 | 1.0254 | 0.038069
78.16 | 12.8379 | 0.0075069 | 0.0101 | 151.8135 | 164.6514 | 0.6194 | 0.0040363 | 158.2325 | 6.419 | 156.0928 | 1.0308 | 0.041814 | 1.031 | 0.041825
78.18 | 13.6501 | 0.0078822 | 0.010745 | 151.5565 | 165.2066 | 0.8764 | 0.005711 | 158.3816 | 6.8251 | 156.1065 | 1.0317 | 0.04446 | 1.032 | 0.044471
78.2 | 14.5933 | 0.0082576 | 0.011174 | 151.4924 | 166.0857 | 0.9405 | 0.0061287 | 158.789 | 7.2966 | 156.3568 | 1.0344 | 0.047532 | 1.0346 | 0.047544
78.22 | 15.2483 | 0.0084452 | 0.011604 | 151.4528 | 166.7011 | 0.9801 | 0.0063867 | 159.0769 | 7.6241 | 156.5356 | 1.0363 | 0.049665 | 1.0365 | 0.049678
78.24 | 15.3531 | 0.0088206 | 0.011747 | 151.772 | 167.1251 | 0.6609 | 0.0043067 | 159.4485 | 7.6765 | 156.8897 | 1.0387 | 0.050006 | 1.0389 | 0.050019
78.26 | 15.3531 | 0.0091959 | 0.011747 | 151.9068 | 167.2599 | 0.5261 | 0.0034283 | 159.5833 | 7.6765 | 157.0245 | 1.0396 | 0.050006 | 1.0398 | 0.050019
78.28 | 15.0911 | 0.0093836 | 0.011461 | 152.3267 | 167.4178 | 0.1062 | 0.00069204 | 159.8722 | 7.5455 | 157.3571 | 1.0414 | 0.049153 | 1.0417 | 0.049166
78.3 | 14.3313 | 0.0093836 | 0.010816 | 152.6024 | 166.9337 | -0.1695 | -0.0011045 | 159.768 | 7.1656 | 157.3795 | 1.0408 | 0.046678 | 1.041 | 0.04669
78.32 | 13.5715 | 0.0093836 | 0.010028 | 152.694 | 166.2655 | -0.2611 | -0.0017014 | 159.4798 | 6.7858 | 157.2178 | 1.0389 | 0.044204 | 1.0391 | 0.044215
78.34 | 12.8641 | 0.0095713 | 0.0092404 | 153.0101 | 165.8742 | -0.5772 | -0.0037613 | 159.4422 | 6.4321 | 157.2981 | 1.0386 | 0.041899 | 1.0389 | 0.04191
78.36 | 11.5279 | 0.0093836 | 0.007951 | 153.3272 | 164.8551 | -0.8943 | -0.0058276 | 159.0912 | 5.764 | 157.1698 | 1.0363 | 0.037547 | 1.0366 | 0.037557
78.38 | 10.2441 | 0.0091959 | 0.0067333 | 153.337 | 163.5811 | -0.9041 | -0.0058915 | 158.4591 | 5.1221 | 156.7517 | 1.0322 | 0.033366 | 1.0325 | 0.033375
78.4 | 8.7507 | 0.0090083 | 0.0052291 | 153.5451 | 162.2958 | -1.1122 | -0.0072475 | 157.9205 | 4.3754 | 156.462 | 1.0287 | 0.028502 | 1.029 | 0.028509
78.42 | 7.2311 | 0.0086329 | 0.0039397 | 153.96 | 161.1911 | -1.5271 | -0.0099512 | 157.5756 | 3.6156 | 156.3704 | 1.0265 | 0.023552 | 1.0267 | 0.023558
78.44 | 5.5544 | 0.0082576 | 0.0027936 | 155.0638 | 160.6182 | -1.6309 | -0.010628 | 157.841 | 2.7772 | 156.9153 | 1.0282 | 0.018091 | 1.0285 | 0.018096
78.46 | 3.7204 | 0.0080699 | 0.0015043 | 155.436 | 159.1564 | -2.0031 | -0.013053 | 157.2962 | 1.8602 | 156.6761 | 1.0247 | 0.012118 | 1.0249 | 0.012121
78.48 | 1.8864 | 0.0075069 | 0.00028652 | 155.3751 | 157.2615 | -1.9422 | -0.012656 | 156.3183 | 0.94319 | 156.0039 | 1.0183 | 0.0061441 | 1.0185 | 0.0061457
78.5 | -0.0262 | 0.0069439 | -0.00085957 | 155.2062 | 155.18 | -1.7733 | -0.011556 | 155.1931 | -0.0131 | 155.1975 | 1.011 | -8.5335e-05 | 1.0112 | -8.5357e-05
78.52 | -1.834 | 0.0065685 | -0.0020773 | 155.2725 | 153.4385 | -1.8396 | -0.011988 | 154.3555 | -0.91699 | 154.6612 | 1.0055 | -0.0059734 | 1.0058 | -0.005975
78.54 | -3.7728 | 0.0061932 | -0.0031518 | 155.2867 | 151.5139 | -1.8538 | -0.01208 | 153.4003 | -1.8864 | 154.0291 | 0.99928 | -0.012288 | 0.99953 | -0.012291
78.56 | -5.5806 | 0.0058178 | -0.0042979 | 155.4274 | 149.8468 | -1.9945 | -0.012997 | 152.6371 | -2.7903 | 153.5672 | 0.9943 | -0.018176 | 0.99456 | -0.018181
78.58 | -7.2311 | 0.0048795 | -0.0053007 | 156.3915 | 149.1604 | -1.9586 | -0.012763 | 152.7759 | -3.6156 | 153.9811 | 0.99521 | -0.023552 | 0.99546 | -0.023558
78.6 | -8.7769 | 0.0043165 | -0.0062319 | 156.0634 | 147.2865 | -1.6305 | -0.010625 | 151.6749 | -4.3885 | 153.1378 | 0.98804 | -0.028587 | 0.98829 | -0.028595
78.62 | -10.2703 | 0.0039411 | -0.0071631 | 156.2439 | 145.9736 | -1.811 | -0.011801 | 151.1087 | -5.1352 | 152.8205 | 0.98435 | -0.033451 | 0.9846 | -0.03346
78.64 | -11.3969 | 0.0037534 | -0.0078794 | 156.2086 | 144.8117 | -1.7757 | -0.011571 | 150.5101 | -5.6985 | 152.4096 | 0.98045 | -0.037121 | 0.9807 | -0.03713
78.66 | -12.7069 | 0.0031904 | -0.0086674 | 155.89 | 143.1831 | -1.4571 | -0.009495 | 149.5365 | -6.3535 | 151.6544 | 0.97411 | -0.041387 | 0.97436 | -0.041398
78.68 | -13.5191 | 0.0026274 | -0.0092404 | 155.6331 | 142.114 | -1.2002 | -0.007821 | 148.8735 | -6.7596 | 151.1267 | 0.96979 | -0.044033 | 0.97004 | -0.044044
78.7 | -14.2527 | 0.0026274 | -0.0096702 | 155.7521 | 141.4994 | -1.3192 | -0.0085964 | 148.6258 | -7.1263 | 151.0012 | 0.96817 | -0.046422 | 0.96842 | -0.046434
78.72 | -14.5147 | 0.0022521 | -0.0099567 | 155.4794 | 140.9647 | -1.0465 | -0.0068194 | 148.2221 | -7.2573 | 150.6412 | 0.96554 | -0.047276 | 0.96579 | -0.047288
78.74 | -14.9339 | 0.0018767 | -0.010315 | 155.4316 | 140.4977 | -0.9987 | -0.0065079 | 147.9647 | -7.4669 | 150.4536 | 0.96387 | -0.048641 | 0.96411 | -0.048653
78.76 | -14.9339 | 0.0015014 | -0.010172 | 155.2772 | 140.3433 | -0.8443 | -0.0055018 | 147.8103 | -7.4669 | 150.2992 | 0.96286 | -0.048641 | 0.96311 | -0.048653
78.78 | -14.5933 | 0.0015014 | -0.0099567 | 154.9971 | 140.4038 | -0.5642 | -0.0036765 | 147.7005 | -7.2966 | 150.1327 | 0.96215 | -0.047532 | 0.96239 | -0.047544
78.8 | -14.2265 | 0.0013137 | -0.0095269 | 154.7758 | 140.5493 | -0.3429 | -0.0022345 | 147.6626 | -7.1132 | 150.0336 | 0.9619 | -0.046337 | 0.96215 | -0.046349
78.82 | -13.5977 | 0.0013137 | -0.0088106 | 154.5645 | 140.9668 | -0.1316 | -0.00085756 | 147.7656 | -6.7989 | 150.0319 | 0.96257 | -0.044289 | 0.96282 | -0.0443
78.84 | -12.8379 | 0.0013137 | -0.0076645 | 154.2809 | 141.443 | 0.152 | 0.00099049 | 147.8619 | -6.419 | 150.0016 | 0.9632 | -0.041814 | 0.96344 | -0.041825
78.86 | -11.5017 | 0.0013137 | -0.0061603 | 154.0544 | 142.5527 | 0.3785 | 0.0024665 | 148.3035 | -5.7509 | 150.2205 | 0.96607 | -0.037462 | 0.96632 | -0.037472
78.88 | -10.1917 | 0.0015014 | -0.0047276 | 153.7841 | 143.5924 | 0.6488 | 0.0042278 | 148.6882 | -5.0959 | 150.3869 | 0.96858 | -0.033195 | 0.96883 | -0.033204
78.9 | -8.7507 | 0.0018767 | -0.003295 | 153.6707 | 144.92 | 0.7622 | 0.0049668 | 149.2953 | -4.3754 | 150.7538 | 0.97254 | -0.028502 | 0.97278 | -0.028509
78.92 | -7.0739 | 0.0022521 | -0.0020057 | 152.6035 | 145.5296 | 0.8294 | 0.0054047 | 149.0665 | -3.537 | 150.2455 | 0.97104 | -0.02304 | 0.97129 | -0.023046
78.94 | -5.24 | 0.0026274 | -0.00071631 | 152.5529 | 147.3129 | 0.88 | 0.0057344 | 149.9329 | -2.62 | 150.8062 | 0.97669 | -0.017067 | 0.97694 | -0.017071
78.96 | -3.4322 | 0.0031904 | 0.00042979 | 152.3741 | 148.9419 | 1.0588 | 0.0068996 | 150.658 | -1.7161 | 151.23 | 0.98141 | -0.011179 | 0.98166 | -0.011182
78.98 | -1.6244 | 0.0037534 | 0.0017191 | 152.2882 | 150.6638 | 1.1447 | 0.0074593 | 151.476 | -0.81219 | 151.7467 | 0.98674 | -0.0052908 | 0.98699 | -0.0052921
79 | 0.2882 | 0.0039411 | 0.0028652 | 152.274 | 152.5622 | 1.1589 | 0.0075518 | 152.4181 | 0.1441 | 152.3701 | 0.99288 | 0.00093868 | 0.99313 | 0.00093892
79.02 | 2.096 | 0.0043165 | 0.0039397 | 152.2868 | 154.3828 | 1.1461 | 0.0074684 | 153.3348 | 1.048 | 152.9855 | 0.99885 | 0.0068268 | 0.9991 | 0.0068285
79.04 | 3.9562 | 0.0048795 | 0.0050142 | 152.3124 | 156.2686 | 1.1205 | 0.0073016 | 154.2905 | 1.9781 | 153.6311 | 1.0051 | 0.012886 | 1.0053 | 0.012889
79.06 | 5.6068 | 0.0054425 | 0.006017 | 152.1453 | 157.7521 | 1.2876 | 0.0083905 | 154.9487 | 2.8034 | 154.0142 | 1.0094 | 0.018262 | 1.0096 | 0.018266
79.08 | 7.3359 | 0.0063808 | 0.0069482 | 150.9549 | 158.2908 | 1.478 | 0.0096312 | 154.6229 | 3.668 | 153.4002 | 1.0072 | 0.023894 | 1.0075 | 0.0239
79.1 | 8.9603 | 0.0065685 | 0.007951 | 151.1649 | 160.1252 | 1.268 | 0.0082628 | 155.6451 | 4.4802 | 154.1517 | 1.0139 | 0.029185 | 1.0142 | 0.029192
79.12 | 10.4013 | 0.0067562 | 0.008739 | 151.5815 | 161.9828 | 0.8514 | 0.0055481 | 156.7822 | 5.2007 | 155.0486 | 1.0213 | 0.033878 | 1.0216 | 0.033887
79.14 | 11.6589 | 0.0073192 | 0.0095986 | 151.4973 | 163.1562 | 0.9356 | 0.0060967 | 157.3268 | 5.8295 | 155.3836 | 1.0249 | 0.037974 | 1.0251 | 0.037984
79.16 | 12.8379 | 0.0078822 | 0.010172 | 151.4716 | 164.3095 | 0.9613 | 0.0062642 | 157.8906 | 6.419 | 155.7509 | 1.0285 | 0.041814 | 1.0288 | 0.041825
79.18 | 13.7287 | 0.0080699 | 0.010745 | 151.5076 | 165.2363 | 0.9253 | 0.0060296 | 158.3719 | 6.8643 | 156.0838 | 1.0317 | 0.044716 | 1.0319 | 0.044727
79.2 | 14.5409 | 0.0082576 | 0.011174 | 151.5713 | 166.1122 | 0.8616 | 0.0056145 | 158.8417 | 7.2704 | 156.4183 | 1.0347 | 0.047361 | 1.035 | 0.047373
79.22 | 15.1697 | 0.0086329 | 0.011676 | 151.6019 | 166.7716 | 0.831 | 0.0054151 | 159.1867 | 7.5848 | 156.6585 | 1.037 | 0.049409 | 1.0372 | 0.049422
79.24 | 15.3531 | 0.0091959 | 0.011819 | 151.9641 | 167.3172 | 0.4688 | 0.0030549 | 159.6406 | 7.6765 | 157.0818 | 1.0399 | 0.050006 | 1.0402 | 0.050019
79.26 | 15.3269 | 0.0093836 | 0.011819 | 152.4171 | 167.744 | 0.0158 | 0.00010296 | 160.0805 | 7.6634 | 157.5261 | 1.0428 | 0.049921 | 1.0431 | 0.049934
79.28 | 14.9339 | 0.0095713 | 0.011461 | 152.1374 | 167.0713 | 0.2955 | 0.0019256 | 159.6043 | 7.4669 | 157.1154 | 1.0397 | 0.048641 | 1.04 | 0.048653
79.3 | 14.3837 | 0.0095713 | 0.010888 | 153.4291 | 167.8128 | 0.0038 | 2.4762e-05 | 160.6209 | 7.1918 | 158.2237 | 1.0463 | 0.046849 | 1.0466 | 0.046861
79.32 | 13.5715 | 0.0095713 | 0.010028 | 152.7701 | 166.3416 | -0.3372 | -0.0021973 | 159.5559 | 6.7858 | 157.2939 | 1.0394 | 0.044204 | 1.0396 | 0.044215
79.34 | 12.6021 | 0.0095713 | 0.0090255 | 153.8691 | 166.4712 | -0.4362 | -0.0028425 | 160.1702 | 6.3011 | 158.0698 | 1.0434 | 0.041046 | 1.0436 | 0.041057
79.36 | 11.5803 | 0.0093836 | 0.007951 | 154.1297 | 165.71 | -0.6968 | -0.0045406 | 159.9199 | 5.7902 | 157.9898 | 1.0417 | 0.037718 | 1.042 | 0.037728
79.38 | 10.2703 | 0.0091959 | 0.0065184 | 153.6257 | 163.896 | -1.1928 | -0.0077728 | 158.7609 | 5.1352 | 157.0491 | 1.0342 | 0.033451 | 1.0345 | 0.03346
79.4 | 8.7507 | 0.0088206 | 0.0051574 | 153.7465 | 162.4972 | -1.3136 | -0.0085599 | 158.1219 | 4.3754 | 156.6634 | 1.03 | 0.028502 | 1.0303 | 0.028509
79.42 | 7.2573 | 0.0086329 | 0.0039397 | 154.5172 | 161.7745 | -1.0843 | -0.0070657 | 158.1459 | 3.6287 | 156.9363 | 1.0302 | 0.023638 | 1.0305 | 0.023644
79.44 | 5.5282 | 0.0082576 | 0.0027936 | 154.8392 | 160.3674 | -1.4063 | -0.009164 | 157.6033 | 2.7641 | 156.6819 | 1.0267 | 0.018006 | 1.0269 | 0.01801
79.46 | 3.6418 | 0.0076945 | 0.0014326 | 155.0864 | 158.7282 | -1.6535 | -0.010775 | 156.9073 | 1.8209 | 156.3003 | 1.0221 | 0.011862 | 1.0224 | 0.011865
79.48 | 1.834 | 0.0073192 | 0.00028652 | 155.1943 | 157.0283 | -1.7614 | -0.011478 | 156.1113 | 0.91699 | 155.8056 | 1.0169 | 0.0059734 | 1.0172 | 0.005975
79.5 | -0.131 | 0.0069439 | -0.0010028 | 155.6172 | 155.4862 | -2.1843 | -0.014234 | 155.5517 | -0.0655 | 155.5735 | 1.0133 | -0.00042668 | 1.0135 | -0.00042678
79.52 | -1.8864 | 0.0067562 | -0.0020773 | 155.4164 | 153.53 | -1.9835 | -0.012925 | 154.4732 | -0.94319 | 154.7876 | 1.0063 | -0.0061441 | 1.0065 | -0.0061457
79.54 | -3.8252 | 0.0061932 | -0.0032234 | 155.4067 | 151.5815 | -1.9738 | -0.012862 | 153.4941 | -1.9126 | 154.1316 | 0.99989 | -0.012459 | 1.0001 | -0.012462
79.56 | -5.6068 | 0.0056302 | -0.0042979 | 155.5878 | 149.981 | -2.1549 | -0.014042 | 152.7844 | -2.8034 | 153.7189 | 0.99526 | -0.018262 | 0.99552 | -0.018266
79.58 | -7.3097 | 0.0050671 | -0.0053007 | 155.3799 | 148.0702 | -1.947 | -0.012687 | 151.725 | -3.6549 | 152.9433 | 0.98836 | -0.023808 | 0.98862 | -0.023815
79.6 | -8.8817 | 0.0046918 | -0.0062319 | 156.4012 | 147.5195 | -1.9683 | -0.012826 | 151.9603 | -4.4409 | 153.4406 | 0.9899 | -0.028929 | 0.99015 | -0.028936
79.62 | -10.3227 | 0.0041288 | -0.0071631 | 156.1292 | 145.8065 | -1.6963 | -0.011054 | 150.9678 | -5.1614 | 152.6883 | 0.98343 | -0.033622 | 0.98368 | -0.033631
79.64 | -11.6065 | 0.0035658 | -0.007951 | 156.2648 | 144.6583 | -1.8319 | -0.011937 | 150.4615 | -5.8033 | 152.396 | 0.98013 | -0.037803 | 0.98038 | -0.037813
79.66 | -12.7855 | 0.0033781 | -0.0086674 | 156.1877 | 143.4022 | -1.7548 | -0.011435 | 149.7949 | -6.3928 | 151.9259 | 0.97579 | -0.041643 | 0.97604 | -0.041654
79.68 | -13.5191 | 0.0030028 | -0.0092404 | 156.0534 | 142.5343 | -1.6205 | -0.01056 | 149.2938 | -6.7596 | 151.547 | 0.97253 | -0.044033 | 0.97277 | -0.044044
79.7 | -14.2789 | 0.0026274 | -0.0096702 | 156.1652 | 141.8863 | -1.7323 | -0.011288 | 149.0258 | -7.1394 | 151.4056 | 0.97078 | -0.046508 | 0.97103 | -0.046519
79.72 | -14.7243 | 0.0020644 | -0.0099567 | 155.7551 | 141.0308 | -1.3222 | -0.008616 | 148.393 | -7.3621 | 150.847 | 0.96666 | -0.047958 | 0.9669 | -0.047971
79.74 | -15.0649 | 0.0018767 | -0.010243 | 155.5751 | 140.5102 | -1.1422 | -0.007443 | 148.0427 | -7.5324 | 150.5535 | 0.96438 | -0.049068 | 0.96462 | -0.04908
79.76 | -14.7767 | 0.001689 | -0.010028 | 155.4464 | 140.6697 | -1.0135 | -0.0066044 | 148.0581 | -7.3883 | 150.5208 | 0.96448 | -0.048129 | 0.96472 | -0.048141
79.78 | -14.4361 | 0.0015014 | -0.0097418 | 154.9943 | 140.5582 | -0.5614 | -0.0036583 | 147.7763 | -7.218 | 150.1823 | 0.96264 | -0.04702 | 0.96289 | -0.047032
79.8 | -14.0693 | 0.0013137 | -0.0093837 | 154.7796 | 140.7103 | -0.3467 | -0.0022592 | 147.745 | -7.0346 | 150.0898 | 0.96244 | -0.045825 | 0.96268 | -0.045837
79.82 | -13.6239 | 0.001126 | -0.0088822 | 154.744 | 141.1201 | -0.3111 | -0.0020272 | 147.932 | -6.812 | 150.2027 | 0.96365 | -0.044374 | 0.9639 | -0.044386
79.84 | -12.7855 | 0.001126 | -0.0078794 | 154.4421 | 141.6566 | -0.0092 | -5.9951e-05 | 148.0493 | -6.3928 | 150.1803 | 0.96442 | -0.041643 | 0.96467 | -0.041654
79.86 | -11.5541 | 0.0013137 | -0.0063752 | 154.0374 | 142.4833 | 0.3955 | 0.0025772 | 148.2603 | -5.7771 | 150.186 | 0.96579 | -0.037633 | 0.96604 | -0.037642
79.88 | -10.2179 | 0.0015014 | -0.0048709 | 153.8264 | 143.6085 | 0.6065 | 0.0039522 | 148.7174 | -5.109 | 150.4204 | 0.96877 | -0.033281 | 0.96902 | -0.033289
79.9 | -8.7769 | 0.001689 | -0.0034383 | 153.4412 | 144.6643 | 0.9917 | 0.0064623 | 149.0527 | -4.3885 | 150.5156 | 0.97095 | -0.028587 | 0.9712 | -0.028595
79.92 | -7.0477 | 0.0020644 | -0.0020773 | 152.4602 | 145.4125 | 0.9727 | 0.0063385 | 148.9363 | -3.5239 | 150.111 | 0.9702 | -0.022955 | 0.97044 | -0.022961
79.94 | -5.3448 | 0.0026274 | -0.00078794 | 152.0685 | 146.7237 | 1.3644 | 0.008891 | 149.3961 | -2.6724 | 150.2869 | 0.97319 | -0.017408 | 0.97344 | -0.017413
79.96 | -3.4584 | 0.0028151 | 0.00042979 | 152.1868 | 148.7284 | 1.2461 | 0.0081201 | 150.4576 | -1.7292 | 151.034 | 0.98011 | -0.011264 | 0.98036 | -0.011267
79.98 | -1.6506 | 0.0031904 | 0.0017191 | 152.0459 | 150.3953 | 1.387 | 0.0090382 | 151.2206 | -0.82529 | 151.4957 | 0.98508 | -0.0053761 | 0.98533 | -0.0053775
80 | 0.2096 | 0.0037534 | 0.0027936 | 151.9169 | 152.1265 | 1.516 | 0.0098789 | 152.0217 | 0.1048 | 151.9868 | 0.9903 | 0.00068268 | 0.99055 | 0.00068286
80.02 | 2.096 | 0.0043165 | 0.0038681 | 152.0275 | 154.1235 | 1.4054 | 0.0091581 | 153.0755 | 1.048 | 152.7262 | 0.99716 | 0.0068268 | 0.99742 | 0.0068285
80.04 | 3.8776 | 0.0048795 | 0.0049425 | 151.9055 | 155.7831 | 1.5274 | 0.0099531 | 153.8443 | 1.9388 | 153.198 | 1.0022 | 0.01263 | 1.0024 | 0.012633
80.06 | 5.6592 | 0.0054425 | 0.006017 | 152.0453 | 157.7045 | 1.3876 | 0.0090421 | 154.8749 | 2.8296 | 153.9317 | 1.0089 | 0.018432 | 1.0091 | 0.018437
80.08 | 7.3621 | 0.0058178 | 0.0069482 | 152.1562 | 159.5183 | 1.2767 | 0.0083195 | 155.8373 | 3.6811 | 154.6102 | 1.0152 | 0.023979 | 1.0154 | 0.023985
80.1 | 8.8817 | 0.0063808 | 0.0078794 | 152.1074 | 160.9891 | 1.3255 | 0.0086375 | 156.5483 | 4.4409 | 155.068 | 1.0198 | 0.028929 | 1.02 | 0.028936
80.12 | 10.3751 | 0.0067562 | 0.0086674 | 151.2196 | 161.5947 | 1.2133 | 0.0079063 | 156.4072 | 5.1876 | 154.678 | 1.0189 | 0.033793 | 1.0191 | 0.033801
80.14 | 11.7113 | 0.0071315 | 0.0095269 | 151.3206 | 163.0319 | 1.1123 | 0.0072482 | 157.1763 | 5.8557 | 155.2244 | 1.0239 | 0.038145 | 1.0241 | 0.038155
80.16 | 12.7855 | 0.0073192 | 0.0101 | 151.1868 | 163.9723 | 1.2461 | 0.0081201 | 157.5796 | 6.3928 | 155.4486 | 1.0265 | 0.041643 | 1.0268 | 0.041654
80.18 | 13.5715 | 0.0076945 | 0.010673 | 151.2271 | 164.7986 | 1.2058 | 0.0078575 | 158.0129 | 6.7858 | 155.7509 | 1.0293 | 0.044204 | 1.0296 | 0.044215
80.2 | 14.4885 | 0.0080699 | 0.011174 | 151.5803 | 166.0688 | 0.8526 | 0.0055559 | 158.8245 | 7.2442 | 156.4098 | 1.0346 | 0.04719 | 1.0349 | 0.047202
80.22 | 15.0649 | 0.0084452 | 0.011533 | 151.6365 | 166.7014 | 0.7964 | 0.0051897 | 159.1689 | 7.5324 | 156.6581 | 1.0369 | 0.049068 | 1.0371 | 0.04908
80.24 | 15.3531 | 0.0088206 | 0.011676 | 151.7482 | 167.1013 | 0.6847 | 0.0044618 | 159.4247 | 7.6765 | 156.8659 | 1.0385 | 0.050006 | 1.0388 | 0.050019
80.26 | 15.4055 | 0.0090083 | 0.011747 | 151.7743 | 167.1798 | 0.6586 | 0.0042917 | 159.477 | 7.7027 | 156.9095 | 1.0389 | 0.050177 | 1.0391 | 0.05019
80.28 | 14.9863 | 0.0091959 | 0.011389 | 152.1631 | 167.1494 | 0.2698 | 0.0017581 | 159.6562 | 7.4931 | 157.1585 | 1.04 | 0.048812 | 1.0403 | 0.048824
80.3 | 14.3837 | 0.0091959 | 0.010745 | 152.4548 | 166.8385 | -0.0219 | -0.00014271 | 159.6466 | 7.1918 | 157.2494 | 1.04 | 0.046849 | 1.0402 | 0.046861
80.32 | 13.5191 | 0.0091959 | 0.0099567 | 153.6342 | 167.1533 | -0.2013 | -0.0013117 | 160.3938 | 6.7596 | 158.1406 | 1.0448 | 0.044033 | 1.0451 | 0.044044
80.34 | 12.6545 | 0.0091959 | 0.0091688 | 152.5457 | 165.2002 | -0.1128 | -0.00073505 | 158.873 | 6.3273 | 156.7639 | 1.0349 | 0.041217 | 1.0352 | 0.041227
80.36 | 11.4493 | 0.0091959 | 0.0078078 | 153.0413 | 164.4906 | -0.6084 | -0.0039646 | 158.766 | 5.7247 | 156.8577 | 1.0342 | 0.037291 | 1.0345 | 0.037301
80.38 | 10.2703 | 0.0090083 | 0.0066617 | 153.2732 | 163.5435 | -0.8403 | -0.0054757 | 158.4084 | 5.1352 | 156.6966 | 1.0319 | 0.033451 | 1.0322 | 0.03346
80.4 | 8.8031 | 0.0086329 | 0.0052291 | 154.4426 | 163.2457 | -1.0097 | -0.0065796 | 158.8442 | 4.4016 | 157.377 | 1.0347 | 0.028673 | 1.035 | 0.02868
80.42 | 7.2049 | 0.0082576 | 0.0039397 | 154.3566 | 161.5615 | -0.9237 | -0.0060192 | 157.9591 | 3.6025 | 156.7582 | 1.029 | 0.023467 | 1.0292 | 0.023473
80.44 | 5.4496 | 0.0078822 | 0.0025787 | 154.7613 | 160.2109 | -1.3284 | -0.0086564 | 157.4861 | 2.7248 | 156.5778 | 1.0259 | 0.01775 | 1.0262 | 0.017754
80.46 | 3.7204 | 0.0076945 | 0.0014326 | 154.8314 | 158.5518 | -1.3985 | -0.0091132 | 156.6916 | 1.8602 | 156.0715 | 1.0207 | 0.012118 | 1.021 | 0.012121
80.48 | 1.8602 | 0.0073192 | 0.00021489 | 155.2664 | 157.1266 | -1.8335 | -0.011948 | 156.1965 | 0.93009 | 155.8865 | 1.0175 | 0.0060588 | 1.0178 | 0.0060603
80.5 | -0.0262 | 0.0069439 | -0.0010028 | 155.2707 | 155.2445 | -1.8378 | -0.011976 | 155.2576 | -0.0131 | 155.262 | 1.0114 | -8.5335e-05 | 1.0116 | -8.5357e-05
80.52 | -1.9388 | 0.0063808 | -0.0021489 | 155.3355 | 153.3967 | -1.9026 | -0.012398 | 154.3661 | -0.96939 | 154.6892 | 1.0056 | -0.0063148 | 1.0058 | -0.0063164
80.54 | -3.668 | 0.0058178 | -0.0032234 | 155.3519 | 151.6839 | -1.919 | -0.012505 | 153.5179 | -1.834 | 154.1292 | 1 | -0.011947 | 1.0003 | -0.01195
80.56 | -5.6068 | 0.0054425 | -0.0043695 | 155.2731 | 149.6663 | -1.8402 | -0.011991 | 152.4697 | -2.8034 | 153.4042 | 0.99321 | -0.018262 | 0.99347 | -0.018266
80.58 | -7.2049 | 0.0048795 | -0.0053723 | 155.3763 | 148.1714 | -1.9434 | -0.012664 | 151.7738 | -3.6025 | 152.9747 | 0.98868 | -0.023467 | 0.98893 | -0.023473
80.6 | -8.9603 | 0.0043165 | -0.0063752 | 154.9338 | 145.9735 | -1.5009 | -0.0097805 | 150.4536 | -4.4802 | 151.947 | 0.98008 | -0.029185 | 0.98033 | -0.029192
80.62 | -10.1655 | 0.0039411 | -0.0071631 | 156.2561 | 146.0906 | -1.8232 | -0.011881 | 151.1733 | -5.0828 | 152.8676 | 0.98477 | -0.03311 | 0.98502 | -0.033118
80.64 | -11.5017 | 0.0037534 | -0.007951 | 156.5544 | 145.0527 | -2.1215 | -0.013825 | 150.8035 | -5.7509 | 152.7205 | 0.98236 | -0.037462 | 0.98261 | -0.037472
80.66 | -12.5497 | 0.0031904 | -0.008739 | 156.0998 | 143.5501 | -1.6669 | -0.010862 | 149.8249 | -6.2749 | 151.9166 | 0.97599 | -0.040875 | 0.97624 | -0.040886
80.68 | -13.5715 | 0.0026274 | -0.009312 | 156.0254 | 142.4539 | -1.5925 | -0.010377 | 149.2396 | -6.7858 | 151.5016 | 0.97217 | -0.044204 | 0.97242 | -0.044215
80.7 | -14.2265 | 0.0020644 | -0.0097418 | 155.5983 | 141.3718 | -1.1654 | -0.0075942 | 148.4851 | -7.1132 | 150.8561 | 0.96726 | -0.046337 | 0.9675 | -0.046349
80.72 | -14.6719 | 0.001689 | -0.0101 | 155.5231 | 140.8512 | -1.0902 | -0.0071042 | 148.1872 | -7.3359 | 150.6325 | 0.96532 | -0.047788 | 0.96556 | -0.0478
80.74 | -14.9601 | 0.0013137 | -0.010315 | 155.2565 | 140.2964 | -0.8236 | -0.0053669 | 147.7765 | -7.48 | 150.2698 | 0.96264 | -0.048726 | 0.96289 | -0.048739
80.76 | -14.7767 | 0.0013137 | -0.0101 | 154.8141 | 140.0374 | -0.3812 | -0.002484 | 147.4258 | -7.3883 | 149.8885 | 0.96036 | -0.048129 | 0.9606 | -0.048141
80.78 | -14.4623 | 0.001126 | -0.0098135 | 154.7971 | 140.3348 | -0.3642 | -0.0023733 | 147.566 | -7.2311 | 149.9763 | 0.96127 | -0.047105 | 0.96152 | -0.047117
80.8 | -14.0955 | 0.001126 | -0.0093837 | 154.7933 | 140.6978 | -0.3604 | -0.0023485 | 147.7456 | -7.0477 | 150.0948 | 0.96244 | -0.04591 | 0.96269 | -0.045922
80.82 | -13.5977 | 0.001126 | -0.0088822 | 154.5542 | 140.9565 | -0.1213 | -0.00079044 | 147.7553 | -6.7989 | 150.0216 | 0.9625 | -0.044289 | 0.96275 | -0.0443
80.84 | -12.7593 | 0.001126 | -0.0077362 | 154.3931 | 141.6338 | 0.0398 | 0.00025935 | 148.0134 | -6.3797 | 150.14 | 0.96418 | -0.041558 | 0.96443 | -0.041569
80.86 | -11.5017 | 0.001126 | -0.0062319 | 154.1162 | 142.6145 | 0.3167 | 0.0020637 | 148.3653 | -5.7509 | 150.2823 | 0.96648 | -0.037462 | 0.96672 | -0.037472
80.88 | -10.2441 | 0.0015014 | -0.0048709 | 153.0016 | 142.7575 | 0.4313 | 0.0028105 | 147.8795 | -5.1221 | 149.5869 | 0.96331 | -0.033366 | 0.96356 | -0.033375
80.9 | -8.6983 | 0.0018767 | -0.003295 | 153.6871 | 144.9888 | 0.7458 | 0.0048599 | 149.3379 | -4.3492 | 150.7877 | 0.97281 | -0.028331 | 0.97306 | -0.028338
80.92 | -7.0477 | 0.0022521 | -0.0020057 | 153.5419 | 146.4942 | 0.891 | 0.0058061 | 150.018 | -3.5239 | 151.1927 | 0.97724 | -0.022955 | 0.97749 | -0.022961
80.94 | -5.2662 | 0.0026274 | -0.00071631 | 152.5128 | 147.2466 | 0.9201 | 0.0059957 | 149.8797 | -2.6331 | 150.7574 | 0.97634 | -0.017152 | 0.97659 | -0.017157
80.96 | -3.5632 | 0.0028151 | 0.00042979 | 152.3254 | 148.7622 | 1.1075 | 0.0072169 | 150.5438 | -1.7816 | 151.1377 | 0.98067 | -0.011606 | 0.98092 | -0.011609
80.98 | -1.5982 | 0.0033781 | 0.0016475 | 152.4144 | 150.8162 | 1.0185 | 0.0066369 | 151.6153 | -0.79909 | 151.8817 | 0.98765 | -0.0052054 | 0.9879 | -0.0052068
81 | 0.2358 | 0.0039411 | 0.0027936 | 152.5378 | 152.7736 | 0.8951 | 0.0058328 | 152.6557 | 0.1179 | 152.6164 | 0.99443 | 0.00076802 | 0.99468 | 0.00076821
81.02 | 2.0698 | 0.0045041 | 0.0038681 | 152.4661 | 154.5359 | 0.9668 | 0.0063 | 153.501 | 1.0349 | 153.156 | 0.99993 | 0.0067415 | 1.0002 | 0.0067432
81.04 | 3.9038 | 0.0046918 | 0.0049425 | 152.0887 | 155.9925 | 1.3442 | 0.0087593 | 154.0406 | 1.9519 | 153.39 | 1.0034 | 0.012715 | 1.0037 | 0.012718
81.06 | 5.6854 | 0.0052548 | 0.006017 | 151.0409 | 156.7263 | 1.392 | 0.0090708 | 153.8836 | 2.8427 | 152.936 | 1.0024 | 0.018518 | 1.0027 | 0.018522
81.08 | 7.3883 | 0.0058178 | 0.0068766 | 151.0989 | 158.4872 | 1.334 | 0.0086929 | 154.7931 | 3.6942 | 153.5617 | 1.0083 | 0.024064 | 1.0086 | 0.024071
81.1 | 8.9865 | 0.0061932 | 0.0078078 | 152.0233 | 161.0098 | 1.4096 | 0.0091855 | 156.5166 | 4.4933 | 155.0188 | 1.0196 | 0.02927 | 1.0198 | 0.029277
81.12 | 10.4537 | 0.0063808 | 0.0086674 | 151.0347 | 161.4884 | 1.3982 | 0.0091112 | 156.2616 | 5.2269 | 154.5193 | 1.0179 | 0.034049 | 1.0182 | 0.034057
81.14 | 11.6851 | 0.0069439 | 0.0094553 | 151.1624 | 162.8475 | 1.2705 | 0.0082791 | 157.005 | 5.8426 | 155.0574 | 1.0228 | 0.038059 | 1.023 | 0.038069
81.16 | 12.8117 | 0.0073192 | 0.010172 | 151.4188 | 164.2305 | 1.0141 | 0.0066083 | 157.8247 | 6.4059 | 155.6894 | 1.0281 | 0.041729 | 1.0284 | 0.04174
81.18 | 13.7025 | 0.0078822 | 0.010745 | 151.6749 | 165.3774 | 0.758 | 0.0049394 | 158.5262 | 6.8513 | 156.2424 | 1.0327 | 0.04463 | 1.0329 | 0.044642
81.2 | 14.5147 | 0.0082576 | 0.011174 | 151.6257 | 166.1404 | 0.8072 | 0.00526 | 158.883 | 7.2573 | 156.4639 | 1.035 | 0.047276 | 1.0353 | 0.047288
81.22 | 15.1435 | 0.0084452 | 0.011533 | 151.6555 | 166.799 | 0.7774 | 0.0050658 | 159.2272 | 7.5717 | 156.7033 | 1.0372 | 0.049324 | 1.0375 | 0.049336
81.24 | 15.3793 | 0.0088206 | 0.011747 | 151.7787 | 167.158 | 0.6542 | 0.004263 | 159.4683 | 7.6896 | 156.9051 | 1.0388 | 0.050092 | 1.0391 | 0.050104
81.26 | 15.4579 | 0.0090083 | 0.011819 | 152.2331 | 167.691 | 0.1998 | 0.001302 | 159.962 | 7.7289 | 157.3857 | 1.042 | 0.050348 | 1.0423 | 0.050361
81.28 | 14.9601 | 0.0091959 | 0.011389 | 152.373 | 167.3331 | 0.0599 | 0.00039033 | 159.853 | 7.48 | 157.3597 | 1.0413 | 0.048726 | 1.0416 | 0.048739
81.3 | 14.3575 | 0.0091959 | 0.010816 | 152.647 | 167.0045 | -0.2141 | -0.0013952 | 159.8257 | 7.1787 | 157.4328 | 1.0411 | 0.046764 | 1.0414 | 0.046776
81.32 | 13.6239 | 0.0093836 | 0.010028 | 152.5938 | 166.2177 | -0.1609 | -0.0010485 | 159.4058 | 6.812 | 157.1351 | 1.0384 | 0.044374 | 1.0387 | 0.044386
81.34 | 12.7069 | 0.0091959 | 0.0090255 | 152.8472 | 165.5541 | -0.4143 | -0.0026997 | 159.2007 | 6.3535 | 157.0828 | 1.0371 | 0.041387 | 1.0373 | 0.041398
81.36 | 11.5541 | 0.0091959 | 0.0078794 | 153.171 | 164.7251 | -0.7381 | -0.0048098 | 158.9481 | 5.7771 | 157.0224 | 1.0354 | 0.037633 | 1.0357 | 0.037642
81.38 | 10.3227 | 0.0090083 | 0.0066617 | 154.5751 | 164.8978 | -1.1422 | -0.007443 | 159.7365 | 5.1614 | 158.016 | 1.0406 | 0.033622 | 1.0408 | 0.033631
81.4 | 8.7769 | 0.0088206 | 0.0052291 | 153.6331 | 162.41 | -1.2002 | -0.007821 | 158.0216 | 4.3885 | 156.5587 | 1.0294 | 0.028587 | 1.0296 | 0.028595
81.42 | 7.2049 | 0.0084452 | 0.0038681 | 154.733 | 161.9379 | -1.3001 | -0.008472 | 158.3355 | 3.6025 | 157.1346 | 1.0314 | 0.023467 | 1.0317 | 0.023473
81.44 | 5.502 | 0.0082576 | 0.002722 | 155.0266 | 160.5286 | -1.5937 | -0.010385 | 157.7776 | 2.751 | 156.8606 | 1.0278 | 0.01792 | 1.0281 | 0.017925
81.46 | 3.7466 | 0.0078822 | 0.0014326 | 154.9796 | 158.7262 | -1.5467 | -0.010079 | 156.8529 | 1.8733 | 156.2285 | 1.0218 | 0.012203 | 1.022 | 0.012206
81.48 | 1.9126 | 0.0073192 | 0.00028652 | 155.1248 | 157.0374 | -1.6919 | -0.011025 | 156.0811 | 0.95629 | 155.7623 | 1.0167 | 0.0062295 | 1.017 | 0.0062311
81.5 | 0.0262 | 0.0071315 | -0.00085957 | 155.1976 | 155.2238 | -1.7647 | -0.011499 | 155.2107 | 0.0131 | 155.2063 | 1.0111 | 8.5335e-05 | 1.0113 | 8.5357e-05
81.52 | -1.9388 | 0.0065685 | -0.0021489 | 155.3568 | 153.418 | -1.9239 | -0.012537 | 154.3874 | -0.96939 | 154.7105 | 1.0057 | -0.0063148 | 1.006 | -0.0063164
81.54 | -3.6418 | 0.0060055 | -0.0031518 | 155.4067 | 151.7649 | -1.9738 | -0.012862 | 153.5858 | -1.8209 | 154.1928 | 1.0005 | -0.011862 | 1.0007 | -0.011865
81.56 | -5.5544 | 0.0054425 | -0.0042979 | 155.4684 | 149.914 | -2.0355 | -0.013264 | 152.6912 | -2.7772 | 153.6169 | 0.99466 | -0.018091 | 0.99491 | -0.018096
81.58 | -6.9691 | 0.0046918 | -0.0051574 | 156.3645 | 149.3954 | -1.9316 | -0.012587 | 152.8799 | -3.4846 | 154.0415 | 0.99589 | -0.022699 | 0.99614 | -0.022705
81.6 | -8.8555 | 0.0045041 | -0.0062319 | 156.5068 | 147.6513 | -2.0739 | -0.013514 | 152.079 | -4.4278 | 153.555 | 0.99067 | -0.028843 | 0.99092 | -0.028851
81.62 | -10.2441 | 0.0041288 | -0.0071631 | 156.2855 | 146.0414 | -1.8526 | -0.012072 | 151.1634 | -5.1221 | 152.8708 | 0.9847 | -0.033366 | 0.98496 | -0.033375
81.64 | -11.3707 | 0.0037534 | -0.0078794 | 156.2086 | 144.8379 | -1.7757 | -0.011571 | 150.5232 | -5.6854 | 152.4184 | 0.98053 | -0.037035 | 0.98079 | -0.037045
81.66 | -12.5497 | 0.0031904 | -0.0086674 | 155.996 | 143.4463 | -1.5631 | -0.010186 | 149.7211 | -6.2749 | 151.8128 | 0.97531 | -0.040875 | 0.97556 | -0.040886
81.68 | -13.4143 | 0.0026274 | -0.0092404 | 155.9669 | 142.5526 | -1.534 | -0.0099961 | 149.2597 | -6.7072 | 151.4955 | 0.9723 | -0.043692 | 0.97255 | -0.043703
81.7 | -14.1741 | 0.0024397 | -0.0097418 | 155.9566 | 141.7825 | -1.5237 | -0.009929 | 148.8696 | -7.087 | 151.2319 | 0.96976 | -0.046166 | 0.97001 | -0.046178
81.72 | -14.7505 | 0.0020644 | -0.0101 | 155.824 | 141.0735 | -1.3911 | -0.009065 | 148.4488 | -7.3752 | 150.9072 | 0.96702 | -0.048044 | 0.96727 | -0.048056
81.74 | -14.7243 | 0.001689 | -0.0101 | 155.4683 | 140.744 | -1.0354 | -0.0067471 | 148.1062 | -7.3621 | 150.5602 | 0.96479 | -0.047958 | 0.96504 | -0.047971
81.76 | -14.6981 | 0.001689 | -0.0101 | 155.3256 | 140.6275 | -0.8927 | -0.0058172 | 147.9766 | -7.349 | 150.4262 | 0.96394 | -0.047873 | 0.96419 | -0.047885
81.78 | -14.4623 | 0.0015014 | -0.0098135 | 155.0527 | 140.5904 | -0.6198 | -0.0040389 | 147.8216 | -7.2311 | 150.2319 | 0.96293 | -0.047105 | 0.96318 | -0.047117
81.8 | -14.0955 | 0.0013137 | -0.0094553 | 154.9453 | 140.8498 | -0.5124 | -0.003339 | 147.8976 | -7.0477 | 150.2468 | 0.96343 | -0.04591 | 0.96368 | -0.045922
81.82 | -13.6239 | 0.0013137 | -0.0088822 | 154.9345 | 141.3106 | -0.5016 | -0.0032686 | 148.1225 | -6.812 | 150.3932 | 0.9649 | -0.044374 | 0.96514 | -0.044386
81.84 | -12.7069 | 0.0013137 | -0.0076645 | 154.4662 | 141.7593 | -0.0333 | -0.000217 | 148.1127 | -6.3535 | 150.2306 | 0.96483 | -0.041387 | 0.96508 | -0.041398
81.86 | -11.5017 | 0.0015014 | -0.0062319 | 154.2131 | 142.7114 | 0.2198 | 0.0014323 | 148.4622 | -5.7509 | 150.3792 | 0.96711 | -0.037462 | 0.96736 | -0.037472
81.88 | -10.1655 | 0.001689 | -0.0047993 | 153.9702 | 143.8047 | 0.4627 | 0.0030151 | 148.8874 | -5.0828 | 150.5817 | 0.96988 | -0.03311 | 0.97013 | -0.033118
81.9 | -8.6197 | 0.0020644 | -0.0032234 | 152.8788 | 144.2591 | 0.5541 | 0.0036107 | 148.5689 | -4.3099 | 150.0056 | 0.9678 | -0.028075 | 0.96805 | -0.028082
81.92 | -6.9953 | 0.0022521 | -0.001934 | 152.551 | 145.5557 | 0.8819 | 0.0057468 | 149.0533 | -3.4977 | 150.2192 | 0.97096 | -0.022784 | 0.97121 | -0.02279
81.94 | -5.2138 | 0.0026274 | -0.00071631 | 152.5615 | 147.3477 | 0.8714 | 0.0056784 | 149.9546 | -2.6069 | 150.8236 | 0.97683 | -0.016982 | 0.97708 | -0.016986
81.96 | -3.5108 | 0.0030028 | 0.00050142 | 152.0671 | 148.5563 | 1.3658 | 0.0089001 | 150.3117 | -1.7554 | 150.8968 | 0.97916 | -0.011435 | 0.97941 | -0.011438
81.98 | -1.5982 | 0.0033781 | 0.0017191 | 152.1967 | 150.5985 | 1.2362 | 0.0080556 | 151.3976 | -0.79909 | 151.664 | 0.98623 | -0.0052054 | 0.98648 | -0.0052068
82 | 0.262 | 0.0039411 | 0.0028652 | 152.0191 | 152.2811 | 1.4138 | 0.0092129 | 152.1501 | 0.131 | 152.1064 | 0.99113 | 0.00085335 | 0.99139 | 0.00085357
82.02 | 2.0174 | 0.0045041 | 0.0039397 | 152.3852 | 154.4026 | 1.0477 | 0.0068272 | 153.3939 | 1.0087 | 153.0577 | 0.99923 | 0.0065708 | 0.99949 | 0.0065725
82.04 | 3.93 | 0.0052548 | 0.0050142 | 151.8306 | 155.7606 | 1.6023 | 0.010441 | 153.7956 | 1.965 | 153.1406 | 1.0019 | 0.0128 | 1.0021 | 0.012804
82.06 | 5.6592 | 0.0058178 | 0.0060886 | 151.1837 | 156.8429 | 1.2492 | 0.0081403 | 154.0133 | 2.8296 | 153.0701 | 1.0033 | 0.018432 | 1.0035 | 0.018437
82.08 | 7.3359 | 0.0060055 | 0.0070198 | 151.2094 | 158.5453 | 1.2235 | 0.0079728 | 154.8774 | 3.668 | 153.6547 | 1.0089 | 0.023894 | 1.0092 | 0.0239
82.1 | 8.8293 | 0.0063808 | 0.007951 | 151.0667 | 159.896 | 1.3662 | 0.0089027 | 155.4814 | 4.4147 | 154.0098 | 1.0128 | 0.028758 | 1.0131 | 0.028765
82.12 | 10.4537 | 0.0069439 | 0.0088106 | 151.2972 | 161.7509 | 1.1357 | 0.0074007 | 156.5241 | 5.2269 | 154.7818 | 1.0196 | 0.034049 | 1.0199 | 0.034057
82.14 | 11.6327 | 0.0073192 | 0.0095986 | 151.465 | 163.0977 | 0.9679 | 0.0063072 | 157.2814 | 5.8164 | 155.3426 | 1.0246 | 0.037889 | 1.0248 | 0.037898
82.16 | 12.9165 | 0.0076945 | 0.010243 | 151.3516 | 164.2681 | 1.0813 | 0.0070462 | 157.8099 | 6.4583 | 155.6571 | 1.028 | 0.04207 | 1.0283 | 0.042081
82.18 | 13.6763 | 0.0080699 | 0.010816 | 151.4052 | 165.0815 | 1.0277 | 0.0066969 | 158.2434 | 6.8382 | 155.964 | 1.0308 | 0.044545 | 1.0311 | 0.044556
82.2 | 14.5147 | 0.0084452 | 0.011318 | 151.6073 | 166.122 | 0.8256 | 0.0053799 | 158.8646 | 7.2573 | 156.4455 | 1.0349 | 0.047276 | 1.0351 | 0.047288
82.22 | 15.1173 | 0.0088206 | 0.011747 | 151.5464 | 166.6637 | 0.8865 | 0.0057768 | 159.105 | 7.5586 | 156.5855 | 1.0364 | 0.049238 | 1.0367 | 0.049251
82.24 | 15.4055 | 0.0091959 | 0.011819 | 151.7707 | 167.1762 | 0.6622 | 0.0043152 | 159.4734 | 7.7027 | 156.9059 | 1.0388 | 0.050177 | 1.0391 | 0.05019
82.26 | 15.3531 | 0.0093836 | 0.011819 | 151.9636 | 167.3167 | 0.4693 | 0.0030581 | 159.6401 | 7.6765 | 157.0813 | 1.0399 | 0.050006 | 1.0402 | 0.050019
82.28 | 14.9077 | 0.0093836 | 0.011533 | 152.0332 | 166.9409 | 0.3997 | 0.0026046 | 159.487 | 7.4538 | 157.0024 | 1.0389 | 0.048556 | 1.0392 | 0.048568
82.3 | 14.2265 | 0.0095713 | 0.010888 | 152.4957 | 166.7222 | -0.0628 | -0.00040923 | 159.6089 | 7.1132 | 157.2379 | 1.0397 | 0.046337 | 1.04 | 0.046349
82.32 | 13.5191 | 0.0095713 | 0.010172 | 152.5378 | 166.0569 | -0.1049 | -0.00068357 | 159.2974 | 6.7596 | 157.0442 | 1.0377 | 0.044033 | 1.038 | 0.044044
82.34 | 12.6807 | 0.0095713 | 0.0091688 | 152.6982 | 165.3789 | -0.2653 | -0.0017288 | 159.0386 | 6.3404 | 156.9251 | 1.036 | 0.041302 | 1.0363 | 0.041313
82.36 | 11.4755 | 0.0095713 | 0.0080227 | 153.1613 | 164.6368 | -0.7284 | -0.0047465 | 158.8991 | 5.7378 | 156.9865 | 1.0351 | 0.037377 | 1.0354 | 0.037386
82.38 | 10.1655 | 0.0093836 | 0.0067333 | 153.3054 | 163.4709 | -0.8725 | -0.0056856 | 158.3882 | 5.0828 | 156.6939 | 1.0318 | 0.03311 | 1.032 | 0.033118
82.4 | 8.6459 | 0.0090083 | 0.0053007 | 153.464 | 162.1099 | -1.0311 | -0.0067191 | 157.787 | 4.323 | 156.346 | 1.0279 | 0.028161 | 1.0281 | 0.028168
82.42 | 7.1525 | 0.0088206 | 0.0040113 | 154.838 | 161.9905 | -1.4051 | -0.0091562 | 158.4143 | 3.5763 | 157.2222 | 1.0319 | 0.023296 | 1.0322 | 0.023302
82.44 | 5.4234 | 0.0086329 | 0.0027936 | 154.827 | 160.2504 | -1.3941 | -0.0090845 | 157.5387 | 2.7117 | 156.6348 | 1.0262 | 0.017664 | 1.0265 | 0.017669
82.46 | 3.7466 | 0.0082576 | 0.0016475 | 154.899 | 158.6456 | -1.4661 | -0.0095537 | 156.7723 | 1.8733 | 156.1479 | 1.0212 | 0.012203 | 1.0215 | 0.012206
82.48 | 1.834 | 0.0076945 | 0.00035815 | 155.1292 | 156.9632 | -1.6963 | -0.011054 | 156.0462 | 0.91699 | 155.7405 | 1.0165 | 0.0059734 | 1.0168 | 0.005975
82.5 | 0 | 0.0071315 | -0.00078794 | 155.3085 | 155.3085 | -1.8756 | -0.012222 | 155.3085 | 0 | 155.3085 | 1.0117 | 0 | 1.012 | 0
82.52 | -2.0174 | 0.0065685 | -0.0020773 | 155.1333 | 153.1159 | -1.7004 | -0.01108 | 154.1246 | -1.0087 | 154.4608 | 1.004 | -0.0065708 | 1.0043 | -0.0065725
82.54 | -3.7204 | 0.0060055 | -0.0030801 | 155.2897 | 151.5693 | -1.8568 | -0.0121 | 153.4295 | -1.8602 | 154.0496 | 0.99947 | -0.012118 | 0.99972 | -0.012121
82.56 | -5.4496 | 0.0056302 | -0.004083 | 155.1833 | 149.7337 | -1.7504 | -0.011406 | 152.4585 | -2.7248 | 153.3668 | 0.99314 | -0.01775 | 0.9934 | -0.017754
82.58 | -7.2311 | 0.0052548 | -0.0053007 | 156.0712 | 148.8401 | -1.6383 | -0.010676 | 152.4556 | -3.6156 | 153.6608 | 0.99312 | -0.023552 | 0.99338 | -0.023558
82.6 | -8.8293 | 0.0046918 | -0.0061603 | 156.106 | 147.2767 | -1.6731 | -0.010903 | 151.6913 | -4.4147 | 153.1629 | 0.98814 | -0.028758 | 0.9884 | -0.028765
82.62 | -10.1393 | 0.0041288 | -0.0070915 | 156.1345 | 145.9952 | -1.7016 | -0.011088 | 151.0648 | -5.0697 | 152.7547 | 0.98406 | -0.033025 | 0.98431 | -0.033033
82.64 | -11.5017 | 0.0037534 | -0.0078794 | 155.7105 | 144.2088 | -1.2776 | -0.0083253 | 149.9596 | -5.7509 | 151.8766 | 0.97686 | -0.037462 | 0.97711 | -0.037472
82.66 | -12.7593 | 0.0031904 | -0.0085957 | 156.0668 | 143.3075 | -1.6339 | -0.010647 | 149.6871 | -6.3797 | 151.8137 | 0.97509 | -0.041558 | 0.97534 | -0.041569
82.68 | -13.4143 | 0.0028151 | -0.0090971 | 155.5677 | 142.1534 | -1.1348 | -0.0073948 | 148.8605 | -6.7072 | 151.0963 | 0.9697 | -0.043692 | 0.96995 | -0.043703
82.7 | -14.2527 | 0.0024397 | -0.0096702 | 155.6263 | 141.3736 | -1.1934 | -0.0077767 | 148.5 | -7.1263 | 150.8754 | 0.96735 | -0.046422 | 0.9676 | -0.046434
82.72 | -14.6195 | 0.0020644 | -0.0099567 | 155.9088 | 141.2893 | -1.4759 | -0.0096175 | 148.5991 | -7.3097 | 151.0356 | 0.968 | -0.047617 | 0.96825 | -0.047629
82.74 | -14.8553 | 0.0018767 | -0.0101 | 155.4714 | 140.6161 | -1.0385 | -0.0067673 | 148.0438 | -7.4276 | 150.5196 | 0.96438 | -0.048385 | 0.96463 | -0.048397
82.76 | -14.8291 | 0.001689 | -0.0101 | 155.2212 | 140.3921 | -0.7883 | -0.0051369 | 147.8067 | -7.4145 | 150.2782 | 0.96284 | -0.0483 | 0.96308 | -0.048312
82.78 | -14.5671 | 0.0015014 | -0.0098135 | 154.9923 | 140.4252 | -0.5594 | -0.0036453 | 147.7088 | -7.2835 | 150.1366 | 0.9622 | -0.047446 | 0.96245 | -0.047458
82.8 | -14.1479 | 0.0015014 | -0.0093837 | 154.9423 | 140.7944 | -0.5094 | -0.0033195 | 147.8684 | -7.0739 | 150.2263 | 0.96324 | -0.046081 | 0.96349 | -0.046093
82.82 | -13.6763 | 0.0013137 | -0.008739 | 154.7231 | 141.0468 | -0.2902 | -0.0018911 | 147.8849 | -6.8382 | 150.1643 | 0.96335 | -0.044545 | 0.96359 | -0.044556
82.84 | -12.6807 | 0.0013137 | -0.0075929 | 154.6782 | 141.9975 | -0.2453 | -0.0015985 | 148.3378 | -6.3404 | 150.4513 | 0.9663 | -0.041302 | 0.96655 | -0.041313
82.86 | -11.4755 | 0.0015014 | -0.0061603 | 154.0858 | 142.6103 | 0.3471 | 0.0022618 | 148.348 | -5.7378 | 150.2606 | 0.96636 | -0.037377 | 0.96661 | -0.037386
82.88 | -10.1917 | 0.001689 | -0.004656 | 153.9062 | 143.7145 | 0.5267 | 0.0034322 | 148.8103 | -5.0959 | 150.509 | 0.96938 | -0.033195 | 0.96962 | -0.033204
82.9 | -8.7507 | 0.0018767 | -0.0032234 | 153.7872 | 145.0365 | 0.6457 | 0.0042076 | 149.4118 | -4.3754 | 150.8703 | 0.97329 | -0.028502 | 0.97354 | -0.028509
82.92 | -7.0739 | 0.0020644 | -0.0020057 | 152.5247 | 145.4508 | 0.9082 | 0.0059182 | 148.9877 | -3.537 | 150.1667 | 0.97053 | -0.02304 | 0.97078 | -0.023046
82.94 | -5.2924 | 0.0024397 | -0.00064468 | 152.5021 | 147.2097 | 0.9308 | 0.0060655 | 149.8559 | -2.6462 | 150.738 | 0.97619 | -0.017238 | 0.97644 | -0.017242
82.96 | -3.537 | 0.0030028 | 0.00042979 | 152.5162 | 148.9792 | 0.9167 | 0.0059736 | 150.7477 | -1.7685 | 151.3372 | 0.982 | -0.01152 | 0.98225 | -0.011523
82.98 | -1.6506 | 0.0035658 | 0.0016475 | 152.1599 | 150.5093 | 1.273 | 0.0082954 | 151.3346 | -0.82529 | 151.6097 | 0.98582 | -0.0053761 | 0.98607 | -0.0053775
83 | 0.2096 | 0.0039411 | 0.0028652 | 152.1071 | 152.3167 | 1.3258 | 0.0086394 | 152.2119 | 0.1048 | 152.177 | 0.99153 | 0.00068268 | 0.99179 | 0.00068286
83.02 | 2.1484 | 0.0043165 | 0.0039397 | 152.191 | 154.3394 | 1.2419 | 0.0080927 | 153.2652 | 1.0742 | 152.9071 | 0.9984 | 0.0069975 | 0.99865 | 0.0069993
83.04 | 3.93 | 0.0048795 | 0.0050142 | 152.0715 | 156.0015 | 1.3614 | 0.0088714 | 154.0365 | 1.965 | 153.3815 | 1.0034 | 0.0128 | 1.0037 | 0.012804
83.06 | 5.6592 | 0.0052548 | 0.006017 | 152.2271 | 157.8863 | 1.2058 | 0.0078575 | 155.0567 | 2.8296 | 154.1135 | 1.0101 | 0.018432 | 1.0103 | 0.018437
83.08 | 7.2311 | 0.0058178 | 0.0069482 | 151.1259 | 158.357 | 1.307 | 0.0085169 | 154.7415 | 3.6156 | 153.5363 | 1.008 | 0.023552 | 1.0083 | 0.023558
83.1 | 8.8817 | 0.0063808 | 0.007951 | 152.1697 | 161.0514 | 1.2632 | 0.0082315 | 156.6106 | 4.4409 | 155.1303 | 1.0202 | 0.028929 | 1.0204 | 0.028936
83.12 | 10.4013 | 0.0067562 | 0.0088106 | 151.1129 | 161.5142 | 1.32 | 0.0086016 | 156.3136 | 5.2007 | 154.58 | 1.0183 | 0.033878 | 1.0185 | 0.033887
83.14 | 11.6327 | 0.0071315 | 0.0095269 | 151.1935 | 162.8262 | 1.2394 | 0.0080764 | 157.0099 | 5.8164 | 155.0711 | 1.0228 | 0.037889 | 1.0231 | 0.037898
83.16 | 12.9427 | 0.0076945 | 0.010315 | 151.1752 | 164.1179 | 1.2577 | 0.0081957 | 157.6466 | 6.4714 | 155.4894 | 1.0269 | 0.042155 | 1.0272 | 0.042166
83.18 | 13.6763 | 0.0082576 | 0.010816 | 151.6019 | 165.2782 | 0.831 | 0.0054151 | 158.4401 | 6.8382 | 156.1607 | 1.0321 | 0.044545 | 1.0324 | 0.044556
83.2 | 14.3313 | 0.0084452 | 0.011174 | 151.6273 | 165.9586 | 0.8056 | 0.0052496 | 158.7929 | 7.1656 | 156.4044 | 1.0344 | 0.046678 | 1.0347 | 0.04669
83.22 | 14.9077 | 0.0086329 | 0.011604 | 151.6543 | 166.562 | 0.7786 | 0.0050737 | 159.1081 | 7.4538 | 156.6235 | 1.0365 | 0.048556 | 1.0367 | 0.048568
83.24 | 15.3793 | 0.0090083 | 0.011891 | 151.919 | 167.2983 | 0.5139 | 0.0033488 | 159.6086 | 7.6896 | 157.0454 | 1.0397 | 0.050092 | 1.04 | 0.050104
83.26 | 15.3531 | 0.0091959 | 0.011819 | 152.2765 | 167.6296 | 0.1564 | 0.0010192 | 159.953 | 7.6765 | 157.3942 | 1.042 | 0.050006 | 1.0422 | 0.050019
83.28 | 14.9863 | 0.0095713 | 0.011461 | 152.4511 | 167.4374 | -0.0182 | -0.0001186 | 159.9442 | 7.4931 | 157.4465 | 1.0419 | 0.048812 | 1.0422 | 0.048824
83.3 | 14.3575 | 0.0095713 | 0.01096 | 152.5096 | 166.8671 | -0.0767 | -0.00049981 | 159.6883 | 7.1787 | 157.2954 | 1.0402 | 0.046764 | 1.0405 | 0.046776
83.32 | 13.6239 | 0.0095713 | 0.010172 | 152.7112 | 166.3351 | -0.2783 | -0.0018135 | 159.5232 | 6.812 | 157.2525 | 1.0392 | 0.044374 | 1.0394 | 0.044386
83.34 | 12.7069 | 0.0095713 | 0.0091688 | 152.9007 | 165.6076 | -0.4678 | -0.0030484 | 159.2542 | 6.3535 | 157.1363 | 1.0374 | 0.041387 | 1.0377 | 0.041398
83.36 | 11.5541 | 0.0095713 | 0.007951 | 154.1918 | 165.7459 | -0.7589 | -0.0049453 | 159.9689 | 5.7771 | 158.0432 | 1.0421 | 0.037633 | 1.0423 | 0.037642
83.38 | 10.2703 | 0.0093836 | 0.0067333 | 153.5365 | 163.8068 | -1.1036 | -0.0071915 | 158.6717 | 5.1352 | 156.9599 | 1.0336 | 0.033451 | 1.0339 | 0.03346
83.4 | 8.7507 | 0.0090083 | 0.0053007 | 153.7027 | 162.4534 | -1.2698 | -0.0082745 | 158.0781 | 4.3754 | 156.6196 | 1.0297 | 0.028502 | 1.03 | 0.028509
83.42 | 7.1787 | 0.0088206 | 0.0039397 | 154.4421 | 161.6208 | -1.0092 | -0.0065763 | 158.0315 | 3.5894 | 156.835 | 1.0294 | 0.023382 | 1.0297 | 0.023388
83.44 | 5.502 | 0.0084452 | 0.002722 | 155.1277 | 160.6297 | -1.6948 | -0.011044 | 157.8787 | 2.751 | 156.9617 | 1.0284 | 0.01792 | 1.0287 | 0.017925
83.46 | 3.668 | 0.0080699 | 0.0015043 | 154.9514 | 158.6194 | -1.5185 | -0.0098951 | 156.7854 | 1.834 | 156.1741 | 1.0213 | 0.011947 | 1.0216 | 0.01195
83.48 | 1.8602 | 0.0075069 | 0.00035815 | 155.1646 | 157.0248 | -1.7317 | -0.011284 | 156.0947 | 0.93009 | 155.7847 | 1.0168 | 0.0060588 | 1.0171 | 0.0060603
83.5 | 0.0524 | 0.0071315 | -0.00071631 | 155.1681 | 155.2205 | -1.7352 | -0.011307 | 155.1943 | 0.0262 | 155.1856 | 1.011 | 0.00017067 | 1.0112 | 0.00017071
83.52 | -1.965 | 0.0065685 | -0.0020773 | 155.1564 | 153.1914 | -1.7235 | -0.011231 | 154.1739 | -0.98249 | 154.5014 | 1.0043 | -0.0064001 | 1.0046 | -0.0064018
83.54 | -3.7204 | 0.0063808 | -0.0030801 | 155.2205 | 151.5001 | -1.7876 | -0.011649 | 153.3603 | -1.8602 | 153.9804 | 0.99902 | -0.012118 | 0.99927 | -0.012121
83.56 | -5.2924 | 0.0056302 | -0.004083 | 155.167 | 149.8746 | -1.7341 | -0.0113 | 152.5208 | -2.6462 | 153.4029 | 0.99355 | -0.017238 | 0.9938 | -0.017242
83.58 | -7.2311 | 0.0052548 | -0.0051574 | 156.546 | 149.3149 | -2.1131 | -0.01377 | 152.9304 | -3.6156 | 154.1356 | 0.99621 | -0.023552 | 0.99647 | -0.023558
83.6 | -8.8555 | 0.0045041 | -0.0061603 | 156.4257 | 147.5702 | -1.9928 | -0.012986 | 151.9979 | -4.4278 | 153.4739 | 0.99014 | -0.028843 | 0.99039 | -0.028851
83.62 | -10.2965 | 0.0039411 | -0.0070915 | 156.4341 | 146.1376 | -2.0012 | -0.013041 | 151.2858 | -5.1483 | 153.0019 | 0.9855 | -0.033537 | 0.98575 | -0.033545
83.64 | -11.3969 | 0.0037534 | -0.0078078 | 155.8868 | 144.4899 | -1.4539 | -0.0094742 | 150.1883 | -5.6985 | 152.0878 | 0.97835 | -0.037121 | 0.9786 | -0.03713
83.66 | -12.6283 | 0.0033781 | -0.0085957 | 156.3597 | 143.7314 | -1.9268 | -0.012556 | 150.0455 | -6.3142 | 152.1503 | 0.97742 | -0.041131 | 0.97767 | -0.041142
83.68 | -13.5715 | 0.0030028 | -0.0092404 | 156.2237 | 142.6522 | -1.7908 | -0.01167 | 149.4379 | -6.7858 | 151.6999 | 0.97346 | -0.044204 | 0.97371 | -0.044215
83.7 | -14.1479 | 0.0026274 | -0.0095986 | 155.6769 | 141.529 | -1.244 | -0.0081064 | 148.603 | -7.0739 | 150.9609 | 0.96802 | -0.046081 | 0.96827 | -0.046093
83.72 | -14.6981 | 0.0022521 | -0.0099567 | 155.8491 | 141.151 | -1.4162 | -0.0092285 | 148.5001 | -7.349 | 150.9497 | 0.96735 | -0.047873 | 0.9676 | -0.047885
83.74 | -14.9077 | 0.0020644 | -0.0101 | 155.4805 | 140.5728 | -1.0476 | -0.0068266 | 148.0267 | -7.4538 | 150.5113 | 0.96427 | -0.048556 | 0.96452 | -0.048568
83.76 | -14.9601 | 0.001689 | -0.0101 | 155.4286 | 140.4685 | -0.9957 | -0.0064884 | 147.9486 | -7.48 | 150.4419 | 0.96376 | -0.048726 | 0.96401 | -0.048739
83.78 | -14.5933 | 0.0015014 | -0.0098135 | 155.132 | 140.5387 | -0.6991 | -0.0045556 | 147.8354 | -7.2966 | 150.2676 | 0.96302 | -0.047532 | 0.96327 | -0.047544
83.8 | -14.2527 | 0.0015014 | -0.0093837 | 155.1583 | 140.9056 | -0.7254 | -0.004727 | 148.032 | -7.1263 | 150.4074 | 0.96431 | -0.046422 | 0.96455 | -0.046434
83.82 | -13.5977 | 0.0015014 | -0.0086674 | 154.9747 | 141.377 | -0.5418 | -0.0035306 | 148.1758 | -6.7989 | 150.4421 | 0.96524 | -0.044289 | 0.96549 | -0.0443
83.84 | -12.7069 | 0.0015014 | -0.0075213 | 154.5165 | 141.8096 | -0.0836 | -0.00054477 | 148.163 | -6.3535 | 150.2809 | 0.96516 | -0.041387 | 0.96541 | -0.041398
83.86 | -11.4755 | 0.0015014 | -0.006017 | 154.0302 | 142.5547 | 0.4027 | 0.0026242 | 148.2924 | -5.7378 | 150.205 | 0.966 | -0.037377 | 0.96625 | -0.037386
83.88 | -10.1917 | 0.0018767 | -0.004656 | 153.7243 | 143.5326 | 0.7086 | 0.0046175 | 148.6284 | -5.0959 | 150.3271 | 0.96819 | -0.033195 | 0.96844 | -0.033204
83.9 | -8.6983 | 0.0020644 | -0.0032234 | 152.8068 | 144.1085 | 0.6261 | 0.0040799 | 148.4576 | -4.3492 | 149.9074 | 0.96708 | -0.028331 | 0.96733 | -0.028338
83.92 | -7.0215 | 0.0024397 | -0.0018624 | 152.7817 | 145.7602 | 0.6512 | 0.0042435 | 149.2709 | -3.5108 | 150.4412 | 0.97238 | -0.02287 | 0.97263 | -0.022876
83.94 | -5.2662 | 0.0028151 | -0.00057305 | 152.3022 | 147.036 | 1.1307 | 0.0073681 | 149.6691 | -2.6331 | 150.5468 | 0.97497 | -0.017152 | 0.97522 | -0.017157
83.96 | -3.4322 | 0.0031904 | 0.00064468 | 152.1562 | 148.724 | 1.2767 | 0.0083195 | 150.4401 | -1.7161 | 151.0121 | 0.97999 | -0.011179 | 0.98024 | -0.011182
83.98 | -1.572 | 0.0037534 | 0.0018624 | 152.1086 | 150.5366 | 1.3243 | 0.0086297 | 151.3226 | -0.78599 | 151.5846 | 0.98574 | -0.0051201 | 0.98599 | -0.0051214
84 | 0.1834 | 0.0043165 | 0.0029369 | 152.1337 | 152.3171 | 1.2992 | 0.0084661 | 152.2254 | 0.091699 | 152.1948 | 0.99162 | 0.00059734 | 0.99188 | 0.0005975
84.02 | 2.1222 | 0.0048795 | 0.0040113 | 152.2338 | 154.356 | 1.1991 | 0.0078138 | 153.2949 | 1.0611 | 152.9412 | 0.99859 | 0.0069121 | 0.99884 | 0.0069139
84.04 | 3.9038 | 0.0052548 | 0.0050858 | 152.2552 | 156.159 | 1.1777 | 0.0076744 | 154.2071 | 1.9519 | 153.5565 | 1.0045 | 0.012715 | 1.0048 | 0.012718
84.06 | 5.6068 | 0.0058178 | 0.0060886 | 152.2228 | 157.8296 | 1.2101 | 0.0078855 | 155.0262 | 2.8034 | 154.0917 | 1.0099 | 0.018262 | 1.0101 | 0.018266
84.08 | 7.3359 | 0.0063808 | 0.0070915 | 152.3288 | 159.6647 | 1.1041 | 0.0071948 | 155.9968 | 3.668 | 154.7741 | 1.0162 | 0.023894 | 1.0164 | 0.0239
84.1 | 8.8817 | 0.0065685 | 0.0080227 | 152.4052 | 161.2869 | 1.0277 | 0.0066969 | 156.8461 | 4.4409 | 155.3658 | 1.0217 | 0.028929 | 1.022 | 0.028936
84.12 | 10.4275 | 0.0067562 | 0.0089539 | 151.4682 | 161.8957 | 0.9647 | 0.0062864 | 156.682 | 5.2138 | 154.944 | 1.0207 | 0.033963 | 1.0209 | 0.033972
84.14 | 11.7113 | 0.0073192 | 0.0095986 | 151.296 | 163.0073 | 1.1369 | 0.0074085 | 157.1517 | 5.8557 | 155.1998 | 1.0237 | 0.038145 | 1.024 | 0.038155
84.16 | 12.8641 | 0.0078822 | 0.010315 | 151.5725 | 164.4366 | 0.8604 | 0.0056067 | 158.0046 | 6.4321 | 155.8605 | 1.0293 | 0.041899 | 1.0295 | 0.04191
84.18 | 13.7287 | 0.0082576 | 0.010816 | 151.481 | 165.2097 | 0.9519 | 0.006203 | 158.3453 | 6.8643 | 156.0572 | 1.0315 | 0.044716 | 1.0318 | 0.044727
84.2 | 14.4099 | 0.0086329 | 0.011246 | 151.9892 | 166.3991 | 0.4437 | 0.0028913 | 159.1941 | 7.2049 | 156.7925 | 1.037 | 0.046934 | 1.0373 | 0.046946
84.22 | 15.0911 | 0.0088206 | 0.011747 | 152.0118 | 167.1029 | 0.4211 | 0.0027441 | 159.5573 | 7.5455 | 157.0422 | 1.0394 | 0.049153 | 1.0396 | 0.049166
84.24 | 15.3531 | 0.0091959 | 0.011891 | 151.9592 | 167.3123 | 0.4737 | 0.0030868 | 159.6357 | 7.6765 | 157.0769 | 1.0399 | 0.050006 | 1.0402 | 0.050019
84.26 | 15.4055 | 0.0093836 | 0.011962 | 152.0085 | 167.414 | 0.4244 | 0.0027656 | 159.7112 | 7.7027 | 157.1437 | 1.0404 | 0.050177 | 1.0407 | 0.05019
84.28 | 14.9339 | 0.0095713 | 0.011533 | 152.4273 | 167.3612 | 0.0056 | 3.6492e-05 | 159.8942 | 7.4669 | 157.4053 | 1.0416 | 0.048641 | 1.0418 | 0.048653
84.3 | 14.2265 | 0.0095713 | 0.010888 | 152.4561 | 166.6826 | -0.0232 | -0.00015118 | 159.5693 | 7.1132 | 157.1983 | 1.0395 | 0.046337 | 1.0397 | 0.046349
84.32 | 13.6501 | 0.0095713 | 0.010243 | 152.5774 | 166.2275 | -0.1445 | -0.00094162 | 159.4025 | 6.8251 | 157.1274 | 1.0384 | 0.04446 | 1.0386 | 0.044471
84.34 | 12.6545 | 0.0095713 | 0.0092404 | 153.0084 | 165.6629 | -0.5755 | -0.0037502 | 159.3357 | 6.3273 | 157.2266 | 1.0379 | 0.041217 | 1.0382 | 0.041227
84.36 | 11.5803 | 0.0095713 | 0.0080943 | 153.1535 | 164.7338 | -0.7206 | -0.0046957 | 158.9437 | 5.7902 | 157.0136 | 1.0354 | 0.037718 | 1.0357 | 0.037728
84.38 | 10.2441 | 0.0093836 | 0.0067333 | 153.472 | 163.7161 | -1.0391 | -0.0067712 | 158.5941 | 5.1221 | 156.8867 | 1.0331 | 0.033366 | 1.0334 | 0.033375
84.4 | 8.8293 | 0.0091959 | 0.0053723 | 153.6295 | 162.4588 | -1.1966 | -0.0077975 | 158.0442 | 4.4147 | 156.5726 | 1.0295 | 0.028758 | 1.0298 | 0.028765
84.42 | 7.2311 | 0.0088206 | 0.0040113 | 154.8839 | 162.115 | -1.451 | -0.0094553 | 158.4995 | 3.6156 | 157.2943 | 1.0325 | 0.023552 | 1.0328 | 0.023558
84.44 | 5.4234 | 0.0086329 | 0.0027936 | 154.8095 | 160.2329 | -1.3766 | -0.0089705 | 157.5212 | 2.7117 | 156.6173 | 1.0261 | 0.017664 | 1.0264 | 0.017669
84.46 | 3.6418 | 0.0082576 | 0.0015759 | 155.2073 | 158.8491 | -1.7744 | -0.011563 | 157.0282 | 1.8209 | 156.4212 | 1.0229 | 0.011862 | 1.0232 | 0.011865
84.48 | 1.8078 | 0.0076945 | 0.00035815 | 155.0712 | 156.879 | -1.6383 | -0.010676 | 155.9751 | 0.90389 | 155.6738 | 1.016 | 0.0058881 | 1.0163 | 0.0058896
84.5 | -0.1048 | 0.0069439 | -0.00085957 | 155.1212 | 155.0164 | -1.6883 | -0.011002 | 155.0688 | -0.0524 | 155.0863 | 1.0101 | -0.00034134 | 1.0104 | -0.00034143
84.52 | -1.9388 | 0.0067562 | -0.001934 | 154.9894 | 153.0506 | -1.5565 | -0.010143 | 154.02 | -0.96939 | 154.3431 | 1.0033 | -0.0063148 | 1.0036 | -0.0063164
84.54 | -3.7728 | 0.0063808 | -0.0031518 | 155.1583 | 151.3855 | -1.7254 | -0.011243 | 153.2719 | -1.8864 | 153.9007 | 0.99844 | -0.012288 | 0.99869 | -0.012291
84.56 | -5.5282 | 0.0058178 | -0.0041546 | 155.0461 | 149.5179 | -1.6132 | -0.010512 | 152.282 | -2.7641 | 153.2034 | 0.99199 | -0.018006 | 0.99224 | -0.01801
84.58 | -7.2311 | 0.0052548 | -0.0051574 | 156.1988 | 148.9677 | -1.7659 | -0.011507 | 152.5832 | -3.6156 | 153.7884 | 0.99395 | -0.023552 | 0.99421 | -0.023558
84.6 | -8.8817 | 0.0046918 | -0.0061603 | 156.0712 | 147.1895 | -1.6383 | -0.010676 | 151.6303 | -4.4409 | 153.1106 | 0.98775 | -0.028929 | 0.988 | -0.028936
84.62 | -10.2441 | 0.0041288 | -0.0070915 | 155.8528 | 145.6087 | -1.4199 | -0.0092526 | 150.7307 | -5.1221 | 152.4381 | 0.98189 | -0.033366 | 0.98214 | -0.033375
84.64 | -11.6065 | 0.0035658 | -0.0078794 | 156.1268 | 144.5203 | -1.6939 | -0.011038 | 150.3235 | -5.8033 | 152.258 | 0.97923 | -0.037803 | 0.97948 | -0.037813
84.66 | -12.6283 | 0.0033781 | -0.0085957 | 156.004 | 143.3757 | -1.5711 | -0.010238 | 149.6898 | -6.3142 | 151.7946 | 0.97511 | -0.041131 | 0.97535 | -0.041142
84.68 | -13.6239 | 0.0030028 | -0.0091688 | 155.8262 | 142.2023 | -1.3933 | -0.0090793 | 149.0142 | -6.812 | 151.2849 | 0.9707 | -0.044374 | 0.97095 | -0.044386
84.7 | -14.0955 | 0.0026274 | -0.0095986 | 155.9936 | 141.8981 | -1.5607 | -0.01017 | 148.9459 | -7.0477 | 151.2951 | 0.97026 | -0.04591 | 0.97051 | -0.045922
84.72 | -14.7243 | 0.0022521 | -0.0099567 | 155.5603 | 140.836 | -1.1274 | -0.0073466 | 148.1982 | -7.3621 | 150.6522 | 0.96539 | -0.047958 | 0.96564 | -0.047971
84.74 | -14.9601 | 0.0020644 | -0.0101 | 155.4982 | 140.5381 | -1.0653 | -0.0069419 | 148.0182 | -7.48 | 150.5115 | 0.96422 | -0.048726 | 0.96446 | -0.048739
84.76 | -14.8291 | 0.0018767 | -0.0099567 | 155.0565 | 140.2274 | -0.6236 | -0.0040636 | 147.642 | -7.4145 | 150.1135 | 0.96176 | -0.0483 | 0.96201 | -0.048312
84.78 | -14.5147 | 0.001689 | -0.0096702 | 155.0795 | 140.5648 | -0.6466 | -0.0042135 | 147.8222 | -7.2573 | 150.2413 | 0.96294 | -0.047276 | 0.96319 | -0.047288
84.8 | -14.1479 | 0.001689 | -0.0092404 | 154.6928 | 140.5449 | -0.2599 | -0.0016936 | 147.6189 | -7.0739 | 149.9768 | 0.96161 | -0.046081 | 0.96186 | -0.046093
84.82 | -13.6763 | 0.001689 | -0.0086674 | 154.744 | 141.0677 | -0.3111 | -0.0020272 | 147.9058 | -6.8382 | 150.1852 | 0.96348 | -0.044545 | 0.96373 | -0.044556
84.84 | -12.7855 | 0.001689 | -0.0075213 | 154.5645 | 141.779 | -0.1316 | -0.00085756 | 148.1717 | -6.3928 | 150.3027 | 0.96522 | -0.041643 | 0.96546 | -0.041654
84.86 | -11.6851 | 0.001689 | -0.0060886 | 154.2034 | 142.5183 | 0.2295 | 0.0014955 | 148.3608 | -5.8426 | 150.3084 | 0.96645 | -0.038059 | 0.9667 | -0.038069
84.88 | -10.1655 | 0.0018767 | -0.0045844 | 152.8281 | 142.6626 | 0.6048 | 0.0039411 | 147.7453 | -5.0828 | 149.4396 | 0.96244 | -0.03311 | 0.96268 | -0.033118
84.9 | -8.7245 | 0.0022521 | -0.0031518 | 153.7921 | 145.0676 | 0.6408 | 0.0041757 | 149.4298 | -4.3623 | 150.8839 | 0.97341 | -0.028417 | 0.97366 | -0.028424
84.92 | -7.0215 | 0.0026274 | -0.0018624 | 152.7391 | 145.7176 | 0.6938 | 0.0045211 | 149.2283 | -3.5108 | 150.3986 | 0.9721 | -0.02287 | 0.97235 | -0.022876
84.94 | -5.24 | 0.0028151 | -0.00057305 | 152.6371 | 147.3971 | 0.7958 | 0.0051857 | 150.0171 | -2.62 | 150.8904 | 0.97724 | -0.017067 | 0.97749 | -0.017071
84.96 | -3.4322 | 0.0031904 | 0.00064468 | 152.384 | 148.9518 | 1.0489 | 0.006835 | 150.6679 | -1.7161 | 151.2399 | 0.98148 | -0.011179 | 0.98173 | -0.011182
84.98 | -1.6506 | 0.0035658 | 0.0017908 | 152.3168 | 150.6662 | 1.1161 | 0.0072729 | 151.4915 | -0.82529 | 151.7666 | 0.98684 | -0.0053761 | 0.98709 | -0.0053775
85 | 0.2358 | 0.0041288 | 0.0029369 | 152.0768 | 152.3126 | 1.3561 | 0.0088369 | 152.1947 | 0.1179 | 152.1554 | 0.99142 | 0.00076802 | 0.99168 | 0.00076821
85.02 | 2.0698 | 0.0046918 | 0.0040113 | 152.1856 | 154.2554 | 1.2473 | 0.0081279 | 153.2205 | 1.0349 | 152.8755 | 0.9981 | 0.0067415 | 0.99836 | 0.0067432
85.04 | 3.8252 | 0.0052548 | 0.0050858 | 152.1071 | 155.9323 | 1.3258 | 0.0086394 | 154.0197 | 1.9126 | 153.3822 | 1.0033 | 0.012459 | 1.0036 | 0.012462
85.06 | 5.5544 | 0.0056302 | 0.0061603 | 152.6257 | 158.1801 | 0.8072 | 0.00526 | 155.4029 | 2.7772 | 154.4772 | 1.0123 | 0.018091 | 1.0126 | 0.018096
85.08 | 7.2835 | 0.0061932 | 0.0071631 | 151.2956 | 158.5791 | 1.1373 | 0.0074111 | 154.9374 | 3.6418 | 153.7234 | 1.0093 | 0.023723 | 1.0095 | 0.023729
85.1 | 8.9603 | 0.0065685 | 0.0080943 | 151.1893 | 160.1496 | 1.2436 | 0.0081038 | 155.6695 | 4.4802 | 154.1761 | 1.0141 | 0.029185 | 1.0143 | 0.029192
85.12 | 10.3227 | 0.0069439 | 0.0089539 | 151.4212 | 161.7439 | 1.0117 | 0.0065926 | 156.5826 | 5.1614 | 154.8621 | 1.02 | 0.033622 | 1.0203 | 0.033631
85.14 | 11.7375 | 0.0075069 | 0.0096702 | 151.0842 | 162.8217 | 1.3487 | 0.0087887 | 156.953 | 5.8688 | 154.9967 | 1.0224 | 0.03823 | 1.0227 | 0.03824
85.16 | 12.6545 | 0.0080699 | 0.010386 | 151.8093 | 164.4638 | 0.6236 | 0.0040636 | 158.1366 | 6.3273 | 156.0275 | 1.0301 | 0.041217 | 1.0304 | 0.041227
85.18 | 13.6763 | 0.0082576 | 0.010888 | 151.4869 | 165.1632 | 0.946 | 0.0061645 | 158.3251 | 6.8382 | 156.0457 | 1.0314 | 0.044545 | 1.0316 | 0.044556
85.2 | 14.3575 | 0.0088206 | 0.011318 | 151.6591 | 166.0166 | 0.7738 | 0.0050424 | 158.8378 | 7.1787 | 156.4449 | 1.0347 | 0.046764 | 1.035 | 0.046776
85.22 | 15.0649 | 0.0090083 | 0.011747 | 151.4955 | 166.5604 | 0.9374 | 0.0061085 | 159.0279 | 7.5324 | 156.5171 | 1.0359 | 0.049068 | 1.0362 | 0.04908
85.24 | 15.2745 | 0.0093836 | 0.011891 | 152.007 | 167.2815 | 0.4259 | 0.0027753 | 159.6442 | 7.6372 | 157.0985 | 1.0399 | 0.04975 | 1.0402 | 0.049763
85.26 | 15.3269 | 0.0095713 | 0.012034 | 152.0832 | 167.4101 | 0.3497 | 0.0022788 | 159.7466 | 7.6634 | 157.1922 | 1.0406 | 0.049921 | 1.0409 | 0.049934
85.28 | 14.9339 | 0.0097589 | 0.011676 | 152.3133 | 167.2472 | 0.1196 | 0.00077936 | 159.7802 | 7.4669 | 157.2913 | 1.0408 | 0.048641 | 1.0411 | 0.048653
85.3 | 14.2789 | 0.0097589 | 0.01096 | 152.5293 | 166.8082 | -0.0964 | -0.00062818 | 159.6687 | 7.1394 | 157.2889 | 1.0401 | 0.046508 | 1.0404 | 0.046519
85.32 | 13.5453 | 0.0097589 | 0.010243 | 152.6196 | 166.1649 | -0.1867 | -0.0012166 | 159.3923 | 6.7727 | 157.1347 | 1.0383 | 0.044118 | 1.0386 | 0.044129
85.34 | 12.6807 | 0.0097589 | 0.0092404 | 152.7665 | 165.4472 | -0.3336 | -0.0021739 | 159.1069 | 6.3404 | 156.9934 | 1.0364 | 0.041302 | 1.0367 | 0.041313
85.36 | 11.5279 | 0.0095713 | 0.0080943 | 153.4556 | 164.9835 | -1.0227 | -0.0066643 | 159.2196 | 5.764 | 157.2982 | 1.0372 | 0.037547 | 1.0374 | 0.037557
85.38 | 10.2441 | 0.0093836 | 0.0068049 | 154.4958 | 164.7399 | -1.0629 | -0.0069263 | 159.6179 | 5.1221 | 157.9105 | 1.0398 | 0.033366 | 1.04 | 0.033375
85.4 | 8.7245 | 0.0091959 | 0.0053723 | 154.8655 | 163.59 | -1.4326 | -0.0093354 | 159.2278 | 4.3623 | 157.7737 | 1.0372 | 0.028417 | 1.0375 | 0.028424
85.42 | 7.2049 | 0.0088206 | 0.0041546 | 154.9669 | 162.1718 | -1.534 | -0.0099961 | 158.5694 | 3.6025 | 157.3685 | 1.0329 | 0.023467 | 1.0332 | 0.023473
85.44 | 5.4496 | 0.0086329 | 0.0027936 | 155.0164 | 160.466 | -1.5835 | -0.010319 | 157.7412 | 2.7248 | 156.8329 | 1.0276 | 0.01775 | 1.0278 | 0.017754
85.46 | 3.668 | 0.0082576 | 0.0016475 | 155.2261 | 158.8941 | -1.7932 | -0.011685 | 157.0601 | 1.834 | 156.4488 | 1.0231 | 0.011947 | 1.0234 | 0.01195
85.48 | 1.8602 | 0.0076945 | 0.00042979 | 155.0582 | 156.9184 | -1.6253 | -0.010591 | 155.9883 | 0.93009 | 155.6783 | 1.0161 | 0.0060588 | 1.0164 | 0.0060603
85.5 | -0.0524 | 0.0071315 | -0.00078794 | 155.1907 | 155.1383 | -1.7578 | -0.011455 | 155.1645 | -0.0262 | 155.1732 | 1.0108 | -0.00017067 | 1.011 | -0.00017071
85.52 | -1.9126 | 0.0069439 | -0.001934 | 155.5014 | 153.5888 | -2.0685 | -0.013479 | 154.5451 | -0.95629 | 154.8639 | 1.0067 | -0.0062295 | 1.007 | -0.0062311
85.54 | -3.7466 | 0.0063808 | -0.0030085 | 155.2413 | 151.4947 | -1.8084 | -0.011784 | 153.368 | -1.8733 | 153.9924 | 0.99907 | -0.012203 | 0.99932 | -0.012206
85.56 | -5.5282 | 0.0056302 | -0.004083 | 155.4111 | 149.8829 | -1.9782 | -0.012891 | 152.647 | -2.7641 | 153.5684 | 0.99437 | -0.018006 | 0.99462 | -0.01801
85.58 | -7.1525 | 0.0050671 | -0.0050858 | 155.1285 | 147.976 | -1.6956 | -0.011049 | 151.5522 | -3.5763 | 152.7443 | 0.98724 | -0.023296 | 0.98749 | -0.023302
85.6 | -8.8555 | 0.0046918 | -0.0061603 | 155.1133 | 146.2578 | -1.6804 | -0.01095 | 150.6855 | -4.4278 | 152.1615 | 0.98159 | -0.028843 | 0.98184 | -0.028851
85.62 | -10.2703 | 0.0041288 | -0.0070915 | 156.029 | 145.7587 | -1.5961 | -0.010401 | 150.8938 | -5.1352 | 152.6056 | 0.98295 | -0.033451 | 0.9832 | -0.03346
85.64 | -11.4755 | 0.0037534 | -0.0078794 | 155.8736 | 144.3981 | -1.4407 | -0.0093882 | 150.1358 | -5.7378 | 152.0484 | 0.97801 | -0.037377 | 0.97826 | -0.037386
85.66 | -12.7069 | 0.0035658 | -0.0085957 | 155.7562 | 143.0493 | -1.3233 | -0.0086231 | 149.4027 | -6.3535 | 151.5206 | 0.97323 | -0.041387 | 0.97348 | -0.041398
85.68 | -13.3881 | 0.0030028 | -0.0090255 | 155.5428 | 142.1547 | -1.1099 | -0.0072325 | 148.8487 | -6.6941 | 151.0801 | 0.96963 | -0.043606 | 0.96987 | -0.043617
85.7 | -14.2789 | 0.0024397 | -0.0096702 | 155.6001 | 141.3212 | -1.1672 | -0.0076059 | 148.4607 | -7.1394 | 150.8405 | 0.9671 | -0.046508 | 0.96735 | -0.046519
85.72 | -14.5409 | 0.0020644 | -0.0098135 | 155.5445 | 141.0036 | -1.1116 | -0.0072436 | 148.2741 | -7.2704 | 150.6975 | 0.96588 | -0.047361 | 0.96613 | -0.047373
85.74 | -14.8815 | 0.0020644 | -0.0101 | 155.168 | 140.2865 | -0.7351 | -0.0047902 | 147.7273 | -7.4407 | 150.2075 | 0.96232 | -0.04847 | 0.96257 | -0.048483
85.76 | -15.0125 | 0.0018767 | -0.0101 | 155.0363 | 140.0238 | -0.6034 | -0.003932 | 147.5301 | -7.5062 | 150.0321 | 0.96104 | -0.048897 | 0.96128 | -0.048909
85.78 | -14.6457 | 0.001689 | -0.0097418 | 154.9357 | 140.29 | -0.5028 | -0.0032764 | 147.6129 | -7.3228 | 150.0538 | 0.96158 | -0.047702 | 0.96182 | -0.047714
85.8 | -14.2527 | 0.001689 | -0.009312 | 154.6708 | 140.4181 | -0.2379 | -0.0015502 | 147.5445 | -7.1263 | 149.9199 | 0.96113 | -0.046422 | 0.96138 | -0.046434
85.82 | -13.6239 | 0.001689 | -0.0085957 | 154.6524 | 141.0285 | -0.2195 | -0.0014303 | 147.8404 | -6.812 | 150.1111 | 0.96306 | -0.044374 | 0.9633 | -0.044386
85.84 | -12.6545 | 0.001689 | -0.0073064 | 154.2498 | 141.5953 | 0.1831 | 0.0011932 | 147.9225 | -6.3273 | 150.0316 | 0.96359 | -0.041217 | 0.96384 | -0.041227
85.86 | -11.4755 | 0.0018767 | -0.0058737 | 154.0348 | 142.5593 | 0.3981 | 0.0025942 | 148.297 | -5.7378 | 150.2096 | 0.96603 | -0.037377 | 0.96628 | -0.037386
85.88 | -10.0869 | 0.0022521 | -0.0044411 | 153.6945 | 143.6076 | 0.7384 | 0.0048117 | 148.651 | -5.0435 | 150.3322 | 0.96834 | -0.032854 | 0.96859 | -0.032862
85.9 | -8.6721 | 0.0024397 | -0.0030085 | 152.9378 | 144.2657 | 0.4951 | 0.0032263 | 148.6017 | -4.3361 | 150.0471 | 0.96802 | -0.028246 | 0.96826 | -0.028253
85.92 | -6.9953 | 0.0026274 | -0.0017191 | 152.5443 | 145.549 | 0.8886 | 0.0057905 | 149.0466 | -3.4977 | 150.2125 | 0.97092 | -0.022784 | 0.97116 | -0.02279
85.94 | -5.24 | 0.0030028 | -0.00042979 | 152.6109 | 147.3709 | 0.822 | 0.0053565 | 149.9909 | -2.62 | 150.8642 | 0.97707 | -0.017067 | 0.97732 | -0.017071
85.96 | -3.4322 | 0.0037534 | 0.00071631 | 152.2131 | 148.7809 | 1.2198 | 0.0079487 | 150.497 | -1.7161 | 151.069 | 0.98036 | -0.011179 | 0.98061 | -0.011182
85.98 | -1.5982 | 0.0039411 | 0.0018624 | 152.2138 | 150.6156 | 1.2191 | 0.0079441 | 151.4147 | -0.79909 | 151.6811 | 0.98634 | -0.0052054 | 0.98659 | -0.0052068
86 | 0.2882 | 0.0043165 | 0.0031518 | 152.0179 | 152.3061 | 1.415 | 0.0092207 | 152.162 | 0.1441 | 152.114 | 0.99121 | 0.00093868 | 0.99146 | 0.00093892
86.02 | 2.1484 | 0.0048795 | 0.0041546 | 152.0616 | 154.21 | 1.3713 | 0.0089359 | 153.1358 | 1.0742 | 152.7777 | 0.99755 | 0.0069975 | 0.99781 | 0.0069993
86.04 | 3.93 | 0.0054425 | 0.0051574 | 152.0459 | 155.9759 | 1.387 | 0.0090382 | 154.0109 | 1.965 | 153.3559 | 1.0033 | 0.0128 | 1.0035 | 0.012804
86.06 | 5.633 | 0.0056302 | 0.0061603 | 151.8389 | 157.4719 | 1.594 | 0.010387 | 154.6554 | 2.8165 | 153.7166 | 1.0075 | 0.018347 | 1.0077 | 0.018352
86.08 | 7.3097 | 0.0063808 | 0.0072347 | 152.0635 | 159.3732 | 1.3694 | 0.0089236 | 155.7184 | 3.6549 | 154.5001 | 1.0144 | 0.023808 | 1.0146 | 0.023815
86.1 | 9.0651 | 0.0069439 | 0.0081659 | 152.0409 | 161.106 | 1.392 | 0.0090708 | 156.5735 | 4.5326 | 155.0626 | 1.0199 | 0.029526 | 1.0202 | 0.029533
86.12 | 10.3751 | 0.0071315 | 0.0089539 | 152.0934 | 162.4685 | 1.3395 | 0.0087287 | 157.281 | 5.1876 | 155.5518 | 1.0246 | 0.033793 | 1.0248 | 0.033801
86.14 | 11.7113 | 0.0076945 | 0.0097418 | 151.2776 | 162.9889 | 1.1553 | 0.0075284 | 157.1333 | 5.8557 | 155.1814 | 1.0236 | 0.038145 | 1.0239 | 0.038155
86.16 | 12.8641 | 0.0080699 | 0.010386 | 151.3754 | 164.2395 | 1.0575 | 0.0068911 | 157.8075 | 6.4321 | 155.6634 | 1.028 | 0.041899 | 1.0282 | 0.04191
86.18 | 13.6501 | 0.0082576 | 0.010888 | 151.5157 | 165.1658 | 0.9172 | 0.0059768 | 158.3408 | 6.8251 | 156.0657 | 1.0315 | 0.04446 | 1.0317 | 0.044471
86.2 | 14.4099 | 0.0088206 | 0.011389 | 151.3383 | 165.7482 | 1.0946 | 0.0071328 | 158.5432 | 7.2049 | 156.1416 | 1.0328 | 0.046934 | 1.033 | 0.046946
86.22 | 15.1435 | 0.0091959 | 0.011819 | 151.8073 | 166.9508 | 0.6256 | 0.0040767 | 159.379 | 7.5717 | 156.8551 | 1.0382 | 0.049324 | 1.0385 | 0.049336
86.24 | 15.4317 | 0.0093836 | 0.012034 | 151.7567 | 167.1884 | 0.6762 | 0.0044064 | 159.4725 | 7.7158 | 156.9006 | 1.0388 | 0.050262 | 1.0391 | 0.050275
86.26 | 15.4317 | 0.0095713 | 0.012034 | 152.016 | 167.4477 | 0.4169 | 0.0027167 | 159.7318 | 7.7158 | 157.1599 | 1.0405 | 0.050262 | 1.0408 | 0.050275
86.28 | 14.9863 | 0.0097589 | 0.011676 | 152.2523 | 167.2386 | 0.1806 | 0.0011769 | 159.7454 | 7.4931 | 157.2477 | 1.0406 | 0.048812 | 1.0409 | 0.048824
86.3 | 14.3837 | 0.0099466 | 0.011031 | 152.4291 | 166.8128 | 0.0038 | 2.4762e-05 | 159.6209 | 7.1918 | 157.2237 | 1.0398 | 0.046849 | 1.0401 | 0.046861
86.32 | 13.5453 | 0.0099466 | 0.010243 | 152.5281 | 166.0734 | -0.0952 | -0.00062036 | 159.3008 | 6.7727 | 157.0432 | 1.0377 | 0.044118 | 1.038 | 0.044129
86.34 | 12.6545 | 0.0097589 | 0.0092404 | 153.9247 | 166.5792 | -0.4918 | -0.0032048 | 160.252 | 6.3273 | 158.1429 | 1.0439 | 0.041217 | 1.0442 | 0.041227
86.36 | 11.5541 | 0.0095713 | 0.0081659 | 153.1002 | 164.6543 | -0.6673 | -0.0043484 | 158.8773 | 5.7771 | 156.9516 | 1.035 | 0.037633 | 1.0352 | 0.037642
86.38 | 10.2703 | 0.0095713 | 0.0067333 | 153.3498 | 163.6201 | -0.9169 | -0.0059749 | 158.485 | 5.1352 | 156.7732 | 1.0324 | 0.033451 | 1.0327 | 0.03346
86.4 | 8.7769 | 0.0093836 | 0.0053723 | 154.6451 | 163.422 | -1.2122 | -0.0078992 | 159.0336 | 4.3885 | 157.5707 | 1.036 | 0.028587 | 1.0362 | 0.028595
86.42 | 7.1787 | 0.0090083 | 0.0041546 | 154.7746 | 161.9533 | -1.3417 | -0.008743 | 158.364 | 3.5894 | 157.1675 | 1.0316 | 0.023382 | 1.0319 | 0.023388
86.44 | 5.4496 | 0.0086329 | 0.0028652 | 154.5445 | 159.9941 | -1.1116 | -0.0072436 | 157.2693 | 2.7248 | 156.361 | 1.0245 | 0.01775 | 1.0247 | 0.017754
86.46 | 3.668 | 0.0080699 | 0.0017191 | 154.6091 | 158.2771 | -1.1762 | -0.0076646 | 156.4431 | 1.834 | 155.8318 | 1.0191 | 0.011947 | 1.0194 | 0.01195
86.48 | 1.9388 | 0.0075069 | 0.00042979 | 154.9174 | 156.8562 | -1.4845 | -0.0096736 | 155.8868 | 0.96939 | 155.5637 | 1.0155 | 0.0063148 | 1.0157 | 0.0063164
86.5 | -0.078599 | 0.0073192 | -0.00085957 | 154.91 | 154.8314 | -1.4771 | -0.0096254 | 154.8707 | -0.0393 | 154.8838 | 1.0089 | -0.00025601 | 1.0091 | -0.00025607
86.52 | -1.8864 | 0.0069439 | -0.001934 | 155.0992 | 153.2128 | -1.6663 | -0.010858 | 154.156 | -0.94319 | 154.4704 | 1.0042 | -0.0061441 | 1.0045 | -0.0061457
86.54 | -3.6942 | 0.0063808 | -0.0029369 | 154.9686 | 151.2744 | -1.5357 | -0.010007 | 153.1215 | -1.8471 | 153.7372 | 0.99746 | -0.012032 | 0.99771 | -0.012035
86.56 | -5.5806 | 0.0058178 | -0.004083 | 154.9382 | 149.3576 | -1.5053 | -0.0098091 | 152.1479 | -2.7903 | 153.078 | 0.99112 | -0.018176 | 0.99137 | -0.018181
86.58 | -7.2049 | 0.0052548 | -0.0050858 | 154.998 | 147.7931 | -1.5651 | -0.010199 | 151.3955 | -3.6025 | 152.5964 | 0.98622 | -0.023467 | 0.98647 | -0.023473
86.6 | -8.8293 | 0.0046918 | -0.0060886 | 155.8099 | 146.9806 | -1.377 | -0.0089731 | 151.3952 | -4.4147 | 152.8668 | 0.98621 | -0.028758 | 0.98647 | -0.028765
86.62 | -10.2965 | 0.0043165 | -0.0070915 | 156.3141 | 146.0176 | -1.8812 | -0.012259 | 151.1658 | -5.1483 | 152.8819 | 0.98472 | -0.033537 | 0.98497 | -0.033545
86.64 | -11.4231 | 0.0037534 | -0.0076645 | 156.0188 | 144.5957 | -1.5859 | -0.010334 | 150.3072 | -5.7116 | 152.2111 | 0.97913 | -0.037206 | 0.97938 | -0.037216
86.66 | -12.5497 | 0.0035658 | -0.0085241 | 156.0219 | 143.4722 | -1.589 | -0.010355 | 149.747 | -6.2749 | 151.8387 | 0.97548 | -0.040875 | 0.97573 | -0.040886
86.68 | -13.4929 | 0.0030028 | -0.0090255 | 155.5995 | 142.1066 | -1.1666 | -0.007602 | 148.853 | -6.7465 | 151.1019 | 0.96965 | -0.043948 | 0.9699 | -0.043959
86.7 | -14.1217 | 0.0026274 | -0.0095986 | 155.6189 | 141.4972 | -1.186 | -0.0077284 | 148.5581 | -7.0608 | 150.9117 | 0.96773 | -0.045996 | 0.96798 | -0.046007
86.72 | -14.7767 | 0.0024397 | -0.0099567 | 155.6683 | 140.8916 | -1.2354 | -0.0080504 | 148.28 | -7.3883 | 150.7427 | 0.96592 | -0.048129 | 0.96617 | -0.048141
86.74 | -14.8815 | 0.0020644 | -0.010028 | 155.2646 | 140.3831 | -0.8317 | -0.0054197 | 147.8239 | -7.4407 | 150.3041 | 0.96295 | -0.04847 | 0.9632 | -0.048483
86.76 | -14.7767 | 0.0018767 | -0.0099567 | 155.0429 | 140.2662 | -0.61 | -0.003975 | 147.6546 | -7.3883 | 150.1173 | 0.96185 | -0.048129 | 0.96209 | -0.048141
86.78 | -14.4885 | 0.001689 | -0.0096702 | 154.7318 | 140.2433 | -0.2989 | -0.0019478 | 147.4876 | -7.2442 | 149.9023 | 0.96076 | -0.04719 | 0.96101 | -0.047202
86.8 | -14.1217 | 0.001689 | -0.0092404 | 154.9088 | 140.7871 | -0.4759 | -0.0031012 | 147.848 | -7.0608 | 150.2016 | 0.96311 | -0.045996 | 0.96335 | -0.046007
86.82 | -13.6501 | 0.0015014 | -0.008739 | 154.2425 | 140.5924 | 0.1904 | 0.0012407 | 147.4174 | -6.8251 | 149.6925 | 0.9603 | -0.04446 | 0.96055 | -0.044471
86.84 | -12.7331 | 0.0015014 | -0.0075929 | 154.3649 | 141.6318 | 0.068 | 0.00044312 | 147.9983 | -6.3666 | 150.1205 | 0.96409 | -0.041473 | 0.96433 | -0.041483
86.86 | -11.5017 | 0.001689 | -0.0060886 | 154.038 | 142.5363 | 0.3949 | 0.0025733 | 148.2871 | -5.7509 | 150.2041 | 0.96597 | -0.037462 | 0.96622 | -0.037472
86.88 | -10.1917 | 0.0018767 | -0.0045844 | 153.4493 | 143.2576 | 0.9836 | 0.0064095 | 148.3534 | -5.0959 | 150.0521 | 0.9664 | -0.033195 | 0.96665 | -0.033204
86.9 | -8.8031 | 0.0020644 | -0.0032234 | 153.3338 | 144.5307 | 1.0991 | 0.0071622 | 148.9322 | -4.4016 | 150.3994 | 0.97017 | -0.028673 | 0.97042 | -0.02868
86.92 | -7.0477 | 0.0024397 | -0.0017908 | 153.4474 | 146.3997 | 0.9855 | 0.0064219 | 149.9235 | -3.5239 | 151.0982 | 0.97663 | -0.022955 | 0.97688 | -0.022961
86.94 | -5.3186 | 0.0030028 | -0.00057305 | 152.0842 | 146.7656 | 1.3487 | 0.0087887 | 149.4249 | -2.6593 | 150.3113 | 0.97338 | -0.017323 | 0.97363 | -0.017327
86.96 | -3.4322 | 0.0031904 | 0.00064468 | 152.0227 | 148.5905 | 1.4102 | 0.0091894 | 150.3066 | -1.7161 | 150.8786 | 0.97912 | -0.011179 | 0.97937 | -0.011182
86.98 | -1.6768 | 0.0037534 | 0.0017908 | 151.8085 | 150.1317 | 1.6244 | 0.010585 | 150.9701 | -0.83839 | 151.2496 | 0.98344 | -0.0054614 | 0.9837 | -0.0054628
87 | 0.1834 | 0.0043165 | 0.0029369 | 152.0409 | 152.2243 | 1.392 | 0.0090708 | 152.1326 | 0.091699 | 152.102 | 0.99102 | 0.00059734 | 0.99127 | 0.0005975
87.02 | 2.0698 | 0.0046918 | 0.004083 | 152.0429 | 154.1127 | 1.39 | 0.0090578 | 153.0778 | 1.0349 | 152.7328 | 0.99717 | 0.0067415 | 0.99743 | 0.0067432
87.04 | 3.8776 | 0.0052548 | 0.0050858 | 152.0409 | 155.9185 | 1.392 | 0.0090708 | 153.9797 | 1.9388 | 153.3334 | 1.003 | 0.01263 | 1.0033 | 0.012633
87.06 | 5.6854 | 0.0058178 | 0.0061603 | 151.9702 | 157.6556 | 1.4627 | 0.0095315 | 154.8129 | 2.8427 | 153.8653 | 1.0085 | 0.018518 | 1.0087 | 0.018522
87.08 | 7.2835 | 0.0060055 | 0.0071631 | 150.9397 | 158.2232 | 1.4932 | 0.0097303 | 154.5815 | 3.6418 | 153.3675 | 1.007 | 0.023723 | 1.0072 | 0.023729
87.1 | 8.9341 | 0.0067562 | 0.0081659 | 152.263 | 161.1971 | 1.1699 | 0.0076235 | 156.7301 | 4.4671 | 155.241 | 1.021 | 0.029099 | 1.0212 | 0.029107
87.12 | 10.4799 | 0.0071315 | 0.0089539 | 151.1594 | 161.6393 | 1.2735 | 0.0082986 | 156.3994 | 5.24 | 154.6527 | 1.0188 | 0.034134 | 1.0191 | 0.034143
87.14 | 11.7899 | 0.0075069 | 0.0097418 | 151.1664 | 162.9563 | 1.2665 | 0.008253 | 157.0614 | 5.895 | 155.0964 | 1.0231 | 0.038401 | 1.0234 | 0.038411
87.16 | 12.8379 | 0.0078822 | 0.010386 | 151.1729 | 164.0108 | 1.26 | 0.0082107 | 157.5919 | 6.419 | 155.4522 | 1.0266 | 0.041814 | 1.0268 | 0.041825
87.18 | 13.7025 | 0.0084452 | 0.010888 | 151.3522 | 165.0547 | 1.0807 | 0.0070423 | 158.2035 | 6.8513 | 155.9197 | 1.0306 | 0.04463 | 1.0308 | 0.044642
87.2 | 14.3837 | 0.0086329 | 0.011389 | 151.7263 | 166.11 | 0.7066 | 0.0046045 | 158.9181 | 7.1918 | 156.5209 | 1.0352 | 0.046849 | 1.0355 | 0.046861
87.22 | 15.0125 | 0.0088206 | 0.011747 | 151.5783 | 166.5908 | 0.8546 | 0.0055689 | 159.0845 | 7.5062 | 156.5825 | 1.0363 | 0.048897 | 1.0366 | 0.048909
87.24 | 15.3269 | 0.0093836 | 0.012034 | 151.5803 | 166.9072 | 0.8526 | 0.0055559 | 159.2437 | 7.6634 | 156.6893 | 1.0373 | 0.049921 | 1.0376 | 0.049934
87.26 | 15.3793 | 0.0093836 | 0.011962 | 152.151 | 167.5303 | 0.2819 | 0.001837 | 159.8406 | 7.6896 | 157.2774 | 1.0412 | 0.050092 | 1.0415 | 0.050104
87.28 | 14.8815 | 0.0095713 | 0.011604 | 152.4261 | 167.3076 | 0.0068 | 4.4311e-05 | 159.8668 | 7.4407 | 157.3866 | 1.0414 | 0.04847 | 1.0417 | 0.048483
87.3 | 14.3313 | 0.0097589 | 0.01096 | 152.3779 | 166.7092 | 0.055 | 0.0003584 | 159.5435 | 7.1656 | 157.155 | 1.0393 | 0.046678 | 1.0396 | 0.04669
87.32 | 13.5977 | 0.0097589 | 0.0101 | 152.7549 | 166.3526 | -0.322 | -0.0020983 | 159.5538 | 6.7989 | 157.2875 | 1.0394 | 0.044289 | 1.0396 | 0.0443
87.34 | 12.7069 | 0.0097589 | 0.009312 | 153.0509 | 165.7578 | -0.618 | -0.0040271 | 159.4044 | 6.3535 | 157.2865 | 1.0384 | 0.041387 | 1.0387 | 0.041398
87.36 | 11.5803 | 0.0095713 | 0.0081659 | 153.1145 | 164.6948 | -0.6816 | -0.0044416 | 158.9047 | 5.7902 | 156.9746 | 1.0351 | 0.037718 | 1.0354 | 0.037728
87.38 | 10.1917 | 0.0095713 | 0.0068049 | 154.4097 | 164.6014 | -0.9768 | -0.0063652 | 159.5056 | 5.0959 | 157.8069 | 1.039 | 0.033195 | 1.0393 | 0.033204
87.4 | 8.7245 | 0.0091959 | 0.0053723 | 154.5587 | 163.2832 | -1.1258 | -0.0073362 | 158.921 | 4.3623 | 157.4669 | 1.0352 | 0.028417 | 1.0355 | 0.028424
87.42 | 7.2049 | 0.0088206 | 0.0041546 | 154.7668 | 161.9717 | -1.3339 | -0.0086922 | 158.3693 | 3.6025 | 157.1684 | 1.0316 | 0.023467 | 1.0319 | 0.023473
87.44 | 5.4758 | 0.0086329 | 0.0028652 | 155.2835 | 160.7593 | -1.8506 | -0.012059 | 158.0214 | 2.7379 | 157.1088 | 1.0294 | 0.017835 | 1.0296 | 0.01784
87.46 | 3.6418 | 0.0084452 | 0.0016475 | 154.9514 | 158.5932 | -1.5185 | -0.0098951 | 156.7723 | 1.8209 | 156.1653 | 1.0212 | 0.011862 | 1.0215 | 0.011865
87.48 | 1.7292 | 0.0076945 | 0.00035815 | 155.425 | 157.1542 | -1.9921 | -0.012981 | 156.2896 | 0.86459 | 156.0014 | 1.0181 | 0.0056321 | 1.0184 | 0.0056336
87.5 | -0.1048 | 0.0073192 | -0.00078794 | 155.1883 | 155.0835 | -1.7554 | -0.011439 | 155.1359 | -0.0524 | 155.1534 | 1.0106 | -0.00034134 | 1.0108 | -0.00034143
87.52 | -1.965 | 0.0067562 | -0.001934 | 155.2401 | 153.2751 | -1.8072 | -0.011776 | 154.2576 | -0.98249 | 154.5851 | 1.0049 | -0.0064001 | 1.0051 | -0.0064018
87.54 | -3.7204 | 0.0061932 | -0.0030085 | 154.9656 | 151.2452 | -1.5327 | -0.0099877 | 153.1054 | -1.8602 | 153.7255 | 0.99735 | -0.012118 | 0.99761 | -0.012121
87.56 | -5.5806 | 0.0058178 | -0.004083 | 156.2615 | 150.6809 | -1.8286 | -0.011916 | 153.4712 | -2.7903 | 154.4013 | 0.99974 | -0.018176 | 0.99999 | -0.018181
87.58 | -7.3359 | 0.0056302 | -0.0051574 | 156.2553 | 148.9194 | -1.8224 | -0.011875 | 152.5873 | -3.668 | 153.81 | 0.99398 | -0.023894 | 0.99423 | -0.0239
87.6 | -8.7245 | 0.0046918 | -0.0060886 | 156.1378 | 147.4133 | -1.7049 | -0.01111 | 151.7755 | -4.3623 | 153.2296 | 0.98869 | -0.028417 | 0.98894 | -0.028424
87.62 | -10.2179 | 0.0043165 | -0.0069482 | 155.8916 | 145.6737 | -1.4587 | -0.0095055 | 150.7826 | -5.109 | 152.4856 | 0.98222 | -0.033281 | 0.98248 | -0.033289
87.64 | -11.6327 | 0.0039411 | -0.0078794 | 156.2565 | 144.6238 | -1.8236 | -0.011883 | 150.4401 | -5.8164 | 152.3789 | 0.97999 | -0.037889 | 0.98024 | -0.037898
87.66 | -12.4711 | 0.0033781 | -0.0083092 | 155.7101 | 143.239 | -1.2772 | -0.0083227 | 149.4745 | -6.2356 | 151.5531 | 0.9737 | -0.040619 | 0.97395 | -0.04063
87.68 | -13.6763 | 0.0030028 | -0.0091688 | 156.1066 | 142.4303 | -1.6737 | -0.010906 | 149.2684 | -6.8382 | 151.5478 | 0.97236 | -0.044545 | 0.97261 | -0.044556
87.7 | -14.0955 | 0.0026274 | -0.0094553 | 155.8095 | 141.714 | -1.3766 | -0.0089705 | 148.7618 | -7.0477 | 151.111 | 0.96906 | -0.04591 | 0.96931 | -0.045922
87.72 | -14.6981 | 0.0022521 | -0.0099567 | 155.6179 | 140.9198 | -1.185 | -0.0077219 | 148.2689 | -7.349 | 150.7185 | 0.96585 | -0.047873 | 0.9661 | -0.047885
87.74 | -14.9339 | 0.0018767 | -0.010172 | 155.2744 | 140.3405 | -0.8415 | -0.0054835 | 147.8075 | -7.4669 | 150.2964 | 0.96284 | -0.048641 | 0.96309 | -0.048653
87.76 | -14.9601 | 0.001689 | -0.0101 | 155.1523 | 140.1922 | -0.7194 | -0.0046879 | 147.6723 | -7.48 | 150.1656 | 0.96196 | -0.048726 | 0.96221 | -0.048739
87.78 | -14.5933 | 0.001689 | -0.0097418 | 155.0101 | 140.4168 | -0.5772 | -0.0037613 | 147.7135 | -7.2966 | 150.1457 | 0.96223 | -0.047532 | 0.96248 | -0.047544
87.8 | -14.2527 | 0.0015014 | -0.0093837 | 154.7148 | 140.4621 | -0.2819 | -0.001837 | 147.5885 | -7.1263 | 149.9639 | 0.96142 | -0.046422 | 0.96166 | -0.046434
87.82 | -13.6501 | 0.0015014 | -0.0086674 | 155.0527 | 141.4026 | -0.6198 | -0.0040389 | 148.2276 | -6.8251 | 150.5027 | 0.96558 | -0.04446 | 0.96583 | -0.044471
87.84 | -12.7855 | 0.001689 | -0.007378 | 154.3865 | 141.601 | 0.0464 | 0.00030236 | 147.9937 | -6.3928 | 150.1247 | 0.96406 | -0.041643 | 0.9643 | -0.041654
87.86 | -11.4755 | 0.001689 | -0.006017 | 154.1992 | 142.7237 | 0.2337 | 0.0015229 | 148.4614 | -5.7378 | 150.374 | 0.9671 | -0.037377 | 0.96735 | -0.037386
87.88 | -10.2441 | 0.0018767 | -0.0045844 | 153.8221 | 143.578 | 0.6108 | 0.0039802 | 148.7 | -5.1221 | 150.4074 | 0.96866 | -0.033366 | 0.96891 | -0.033375
87.9 | -8.6459 | 0.0022521 | -0.0030801 | 153.8506 | 145.2047 | 0.5823 | 0.0037945 | 149.5276 | -4.323 | 150.9686 | 0.97405 | -0.028161 | 0.9743 | -0.028168
87.92 | -6.9953 | 0.0024397 | -0.0017908 | 152.7117 | 145.7164 | 0.7212 | 0.0046996 | 149.214 | -3.4977 | 150.3799 | 0.97201 | -0.022784 | 0.97225 | -0.02279
87.94 | -5.24 | 0.0028151 | -0.00057305 | 152.7457 | 147.5057 | 0.6872 | 0.0044781 | 150.1257 | -2.62 | 150.999 | 0.97794 | -0.017067 | 0.97819 | -0.017071
87.96 | -3.406 | 0.0033781 | 0.00064468 | 152.5651 | 149.1591 | 0.8678 | 0.0056549 | 150.8621 | -1.703 | 151.4298 | 0.98274 | -0.011094 | 0.98299 | -0.011096
87.98 | -1.572 | 0.0037534 | 0.0017908 | 152.2155 | 150.6435 | 1.2174 | 0.0079331 | 151.4295 | -0.78599 | 151.6915 | 0.98644 | -0.0051201 | 0.98669 | -0.0051214
88 | 0.2358 | 0.0041288 | 0.0029369 | 152.1655 | 152.4013 | 1.2674 | 0.0082589 | 152.2834 | 0.1179 | 152.2441 | 0.992 | 0.00076802 | 0.99225 | 0.00076821
88.02 | 2.0436 | 0.0046918 | 0.0040113 | 151.9823 | 154.0259 | 1.4506 | 0.0094527 | 153.0041 | 1.0218 | 152.6635 | 0.99669 | 0.0066561 | 0.99695 | 0.0066578
88.04 | 4.0086 | 0.0050671 | 0.0051574 | 152.0581 | 156.0667 | 1.3748 | 0.0089587 | 154.0624 | 2.0043 | 153.3943 | 1.0036 | 0.013056 | 1.0038 | 0.01306
88.06 | 5.6854 | 0.0054425 | 0.0060886 | 152.0093 | 157.6947 | 1.4236 | 0.0092767 | 154.852 | 2.8427 | 153.9044 | 1.0087 | 0.018518 | 1.009 | 0.018522
88.08 | 7.4407 | 0.0061932 | 0.0071631 | 152.0147 | 159.4554 | 1.4182 | 0.0092415 | 155.7351 | 3.7204 | 154.4949 | 1.0145 | 0.024235 | 1.0147 | 0.024241
88.1 | 8.9079 | 0.0063808 | 0.0080227 | 151.0025 | 159.9104 | 1.4304 | 0.0093211 | 155.4565 | 4.454 | 153.9718 | 1.0127 | 0.029014 | 1.0129 | 0.029021
88.12 | 10.3751 | 0.0071315 | 0.0089539 | 151.29 | 161.6651 | 1.1429 | 0.0074476 | 156.4776 | 5.1876 | 154.7484 | 1.0193 | 0.033793 | 1.0196 | 0.033801
88.14 | 11.7113 | 0.0075069 | 0.0096702 | 151.3033 | 163.0146 | 1.1296 | 0.0073609 | 157.159 | 5.8557 | 155.2071 | 1.0238 | 0.038145 | 1.024 | 0.038155
88.16 | 12.8641 | 0.0078822 | 0.010386 | 151.465 | 164.3291 | 0.9679 | 0.0063072 | 157.8971 | 6.4321 | 155.753 | 1.0286 | 0.041899 | 1.0288 | 0.04191
88.18 | 13.7811 | 0.0082576 | 0.010888 | 151.7615 | 165.5426 | 0.6714 | 0.0043751 | 158.652 | 6.8905 | 156.3552 | 1.0335 | 0.044886 | 1.0338 | 0.044898
88.2 | 14.4361 | 0.0086329 | 0.011318 | 151.7263 | 166.1624 | 0.7066 | 0.0046045 | 158.9443 | 7.218 | 156.5383 | 1.0354 | 0.04702 | 1.0357 | 0.047032
88.22 | 15.0911 | 0.0088206 | 0.011747 | 151.6285 | 166.7196 | 0.8044 | 0.0052418 | 159.174 | 7.5455 | 156.6589 | 1.0369 | 0.049153 | 1.0372 | 0.049166
88.24 | 15.5103 | 0.0091959 | 0.011962 | 152.016 | 167.5263 | 0.4169 | 0.0027167 | 159.7711 | 7.7551 | 157.1861 | 1.0408 | 0.050518 | 1.041 | 0.050531
88.26 | 15.3793 | 0.0093836 | 0.011891 | 152.0954 | 167.4747 | 0.3375 | 0.0021993 | 159.785 | 7.6896 | 157.2218 | 1.0409 | 0.050092 | 1.0411 | 0.050104
88.28 | 15.0387 | 0.0095713 | 0.011676 | 152.2729 | 167.3116 | 0.16 | 0.0010426 | 159.7922 | 7.5193 | 157.2858 | 1.0409 | 0.048982 | 1.0412 | 0.048995
88.3 | 14.3575 | 0.0095713 | 0.011031 | 152.4445 | 166.802 | -0.0116 | -7.559e-05 | 159.6232 | 7.1787 | 157.2303 | 1.0398 | 0.046764 | 1.0401 | 0.046776
88.32 | 13.6501 | 0.0095713 | 0.010243 | 152.5676 | 166.2177 | -0.1347 | -0.00087776 | 159.3927 | 6.8251 | 157.1176 | 1.0383 | 0.04446 | 1.0386 | 0.044471
88.34 | 12.7331 | 0.0095713 | 0.009312 | 152.7933 | 165.5264 | -0.3604 | -0.0023485 | 159.1599 | 6.3666 | 157.0377 | 1.0368 | 0.041473 | 1.0371 | 0.041483
88.36 | 11.5279 | 0.0095713 | 0.0080943 | 153.3987 | 164.9266 | -0.9658 | -0.0062935 | 159.1627 | 5.764 | 157.2413 | 1.0368 | 0.037547 | 1.0371 | 0.037557
88.38 | 10.2441 | 0.0093836 | 0.0067333 | 154.3452 | 164.5893 | -0.9123 | -0.0059449 | 159.4673 | 5.1221 | 157.7599 | 1.0388 | 0.033366 | 1.0391 | 0.033375
88.4 | 8.7769 | 0.0091959 | 0.0053007 | 154.5068 | 163.2837 | -1.0739 | -0.006998 | 158.8953 | 4.3885 | 157.4324 | 1.0351 | 0.028587 | 1.0353 | 0.028595
88.42 | 7.1787 | 0.0088206 | 0.0040113 | 154.8802 | 162.0589 | -1.4473 | -0.0094312 | 158.4696 | 3.5894 | 157.2731 | 1.0323 | 0.023382 | 1.0326 | 0.023388
88.44 | 5.5282 | 0.0082576 | 0.0027936 | 154.91 | 160.4382 | -1.4771 | -0.0096254 | 157.6741 | 2.7641 | 156.7527 | 1.0271 | 0.018006 | 1.0274 | 0.01801
88.46 | 3.7204 | 0.0080699 | 0.0016475 | 154.89 | 158.6104 | -1.4571 | -0.009495 | 156.7502 | 1.8602 | 156.1301 | 1.0211 | 0.012118 | 1.0214 | 0.012121
88.48 | 1.834 | 0.0075069 | 0.00035815 | 155.1091 | 156.9431 | -1.6762 | -0.010923 | 156.0261 | 0.91699 | 155.7204 | 1.0164 | 0.0059734 | 1.0166 | 0.005975
88.5 | -0.078599 | 0.0069439 | -0.00085957 | 155.1925 | 155.1139 | -1.7596 | -0.011466 | 155.1532 | -0.0393 | 155.1663 | 1.0107 | -0.00025601 | 1.011 | -0.00025607
88.52 | -1.965 | 0.0065685 | -0.0020773 | 155.0732 | 153.1082 | -1.6403 | -0.010689 | 154.0907 | -0.98249 | 154.4182 | 1.0038 | -0.0064001 | 1.004 | -0.0064018
88.54 | -3.6418 | 0.0060055 | -0.0030085 | 155.1821 | 151.5403 | -1.7492 | -0.011398 | 153.3612 | -1.8209 | 153.9682 | 0.99902 | -0.011862 | 0.99928 | -0.011865
88.56 | -5.5282 | 0.0054425 | -0.0042262 | 155.1091 | 149.5809 | -1.6762 | -0.010923 | 152.345 | -2.7641 | 153.2664 | 0.9924 | -0.018006 | 0.99266 | -0.01801
88.58 | -7.2835 | 0.0050671 | -0.0053007 | 155.0246 | 147.7411 | -1.5917 | -0.010372 | 151.3828 | -3.6418 | 152.5968 | 0.98613 | -0.023723 | 0.98639 | -0.023729
88.6 | -8.7245 | 0.0045041 | -0.0061603 | 154.9924 | 146.2679 | -1.5595 | -0.010162 | 150.6301 | -4.3623 | 152.0842 | 0.98123 | -0.028417 | 0.98148 | -0.028424
88.62 | -10.3227 | 0.0041288 | -0.0071631 | 156.1693 | 145.8466 | -1.7364 | -0.011315 | 151.0079 | -5.1614 | 152.7284 | 0.98369 | -0.033622 | 0.98394 | -0.033631
88.64 | -11.5541 | 0.0037534 | -0.0078794 | 156.056 | 144.5019 | -1.6231 | -0.010577 | 150.2789 | -5.7771 | 152.2046 | 0.97894 | -0.037633 | 0.97919 | -0.037642
88.66 | -12.6283 | 0.0033781 | -0.0085241 | 155.9968 | 143.3685 | -1.5639 | -0.010191 | 149.6826 | -6.3142 | 151.7874 | 0.97506 | -0.041131 | 0.97531 | -0.041142
88.68 | -13.4929 | 0.0028151 | -0.0090971 | 155.6465 | 142.1536 | -1.2136 | -0.0079083 | 148.9 | -6.7465 | 151.1489 | 0.96996 | -0.043948 | 0.97021 | -0.043959
88.7 | -14.2527 | 0.0024397 | -0.0096702 | 155.7289 | 141.4762 | -1.296 | -0.0084452 | 148.6026 | -7.1263 | 150.978 | 0.96802 | -0.046422 | 0.96827 | -0.046434
88.72 | -14.6195 | 0.0020644 | -0.0097418 | 155.4286 | 140.8091 | -0.9957 | -0.0064884 | 148.1189 | -7.3097 | 150.5554 | 0.96487 | -0.047617 | 0.96512 | -0.047629
88.74 | -14.6981 | 0.0018767 | -0.010028 | 155.3572 | 140.6591 | -0.9243 | -0.0060231 | 148.0082 | -7.349 | 150.4578 | 0.96415 | -0.047873 | 0.9644 | -0.047885
88.76 | -14.7767 | 0.0018767 | -0.010028 | 155.2144 | 140.4377 | -0.7815 | -0.0050926 | 147.8261 | -7.3883 | 150.2888 | 0.96296 | -0.048129 | 0.96321 | -0.048141
88.78 | -14.4623 | 0.0015014 | -0.0097418 | 154.9575 | 140.4952 | -0.5246 | -0.0034185 | 147.7264 | -7.2311 | 150.1367 | 0.96231 | -0.047105 | 0.96256 | -0.047117
88.8 | -14.1479 | 0.0015014 | -0.0093837 | 154.735 | 140.5871 | -0.3021 | -0.0019686 | 147.6611 | -7.0739 | 150.019 | 0.96189 | -0.046081 | 0.96214 | -0.046093
88.82 | -13.6239 | 0.0015014 | -0.008739 | 154.5956 | 140.9717 | -0.1627 | -0.0010602 | 147.7836 | -6.812 | 150.0543 | 0.96269 | -0.044374 | 0.96293 | -0.044386
88.84 | -12.7855 | 0.0015014 | -0.0077362 | 154.4413 | 141.6558 | -0.0084 | -5.4738e-05 | 148.0485 | -6.3928 | 150.1795 | 0.96441 | -0.041643 | 0.96466 | -0.041654
88.86 | -11.5017 | 0.001689 | -0.0060886 | 153.9874 | 142.4857 | 0.4455 | 0.0029031 | 148.2365 | -5.7509 | 150.1535 | 0.96564 | -0.037462 | 0.96589 | -0.037472
88.88 | -10.2179 | 0.0018767 | -0.004656 | 153.8744 | 143.6565 | 0.5585 | 0.0036394 | 148.7654 | -5.109 | 150.4684 | 0.96908 | -0.033281 | 0.96933 | -0.033289
88.9 | -8.6983 | 0.0022521 | -0.0031518 | 153.7841 | 145.0858 | 0.6488 | 0.0042278 | 149.4349 | -4.3492 | 150.8847 | 0.97344 | -0.028331 | 0.97369 | -0.028338
88.92 | -6.9953 | 0.0022521 | -0.0017908 | 152.5889 | 145.5936 | 0.844 | 0.0054998 | 149.0912 | -3.4977 | 150.2571 | 0.97121 | -0.022784 | 0.97145 | -0.02279
88.94 | -5.3448 | 0.0028151 | -0.00057305 | 152.3906 | 147.0458 | 1.0423 | 0.006792 | 149.7182 | -2.6724 | 150.609 | 0.97529 | -0.017408 | 0.97554 | -0.017413
88.96 | -3.4584 | 0.0033781 | 0.00064468 | 152.4572 | 148.9988 | 0.9757 | 0.006358 | 150.728 | -1.7292 | 151.3044 | 0.98187 | -0.011264 | 0.98212 | -0.011267
88.98 | -1.5982 | 0.0037534 | 0.0018624 | 152.5272 | 150.929 | 0.9057 | 0.0059019 | 151.7281 | -0.79909 | 151.9945 | 0.98838 | -0.0052054 | 0.98864 | -0.0052068
89 | 0.1572 | 0.0041288 | 0.0029369 | 151.9439 | 152.1011 | 1.489 | 0.0097029 | 152.0225 | 0.078599 | 151.9963 | 0.9903 | 0.00051201 | 0.99055 | 0.00051214
89.02 | 2.0436 | 0.0046918 | 0.004083 | 152.3546 | 154.3982 | 1.0783 | 0.0070266 | 153.3764 | 1.0218 | 153.0358 | 0.99912 | 0.0066561 | 0.99938 | 0.0066578
89.04 | 3.8514 | 0.0050671 | 0.0050858 | 151.9867 | 155.8381 | 1.4462 | 0.009424 | 153.9124 | 1.9257 | 153.2705 | 1.0026 | 0.012544 | 1.0029 | 0.012547
89.06 | 5.6592 | 0.0056302 | 0.0061603 | 152.1752 | 157.8344 | 1.2577 | 0.0081957 | 155.0048 | 2.8296 | 154.0616 | 1.0097 | 0.018432 | 1.01 | 0.018437
89.08 | 7.3359 | 0.0061932 | 0.0071631 | 152.2443 | 159.5802 | 1.1886 | 0.0077454 | 155.9123 | 3.668 | 154.6896 | 1.0156 | 0.023894 | 1.0159 | 0.0239
89.1 | 8.8817 | 0.0067562 | 0.0080943 | 152.3426 | 161.2243 | 1.0903 | 0.0071048 | 156.7835 | 4.4409 | 155.3032 | 1.0213 | 0.028929 | 1.0216 | 0.028936
89.12 | 10.4537 | 0.0071315 | 0.0089539 | 152.351 | 162.8047 | 1.0819 | 0.0070501 | 157.5779 | 5.2269 | 155.8356 | 1.0265 | 0.034049 | 1.0268 | 0.034057
89.14 | 11.6065 | 0.0075069 | 0.0096702 | 151.5839 | 163.1904 | 0.849 | 0.0055324 | 157.3872 | 5.8033 | 155.4527 | 1.0252 | 0.037803 | 1.0255 | 0.037813
89.16 | 12.8641 | 0.0078822 | 0.010458 | 151.3741 | 164.2382 | 1.0588 | 0.0068996 | 157.8062 | 6.4321 | 155.6621 | 1.028 | 0.041899 | 1.0282 | 0.04191
89.18 | 13.7025 | 0.0082576 | 0.010888 | 151.7177 | 165.4202 | 0.7152 | 0.0046605 | 158.569 | 6.8513 | 156.2852 | 1.0329 | 0.04463 | 1.0332 | 0.044642
89.2 | 14.4623 | 0.0086329 | 0.011461 | 151.5562 | 166.0185 | 0.8767 | 0.0057129 | 158.7873 | 7.2311 | 156.377 | 1.0344 | 0.047105 | 1.0346 | 0.047117
89.22 | 15.1435 | 0.0090083 | 0.011747 | 151.8634 | 167.0069 | 0.5695 | 0.0037111 | 159.4351 | 7.5717 | 156.9112 | 1.0386 | 0.049324 | 1.0389 | 0.049336
89.24 | 15.4055 | 0.0091959 | 0.011962 | 152.0716 | 167.4771 | 0.3613 | 0.0023544 | 159.7743 | 7.7027 | 157.2068 | 1.0408 | 0.050177 | 1.0411 | 0.05019
89.26 | 15.4055 | 0.0093836 | 0.011962 | 152.0802 | 167.4857 | 0.3527 | 0.0022983 | 159.7829 | 7.7027 | 157.2154 | 1.0409 | 0.050177 | 1.0411 | 0.05019
89.28 | 14.9863 | 0.0093836 | 0.011533 | 152.3029 | 167.2892 | 0.13 | 0.00084713 | 159.796 | 7.4931 | 157.2983 | 1.0409 | 0.048812 | 1.0412 | 0.048824
89.3 | 14.3051 | 0.0095713 | 0.010816 | 152.4171 | 166.7222 | 0.0158 | 0.00010296 | 159.5696 | 7.1525 | 157.1855 | 1.0395 | 0.046593 | 1.0397 | 0.046605
89.32 | 13.5715 | 0.0095713 | 0.010172 | 152.4888 | 166.0603 | -0.0559 | -0.00036427 | 159.2746 | 6.7858 | 157.0126 | 1.0375 | 0.044204 | 1.0378 | 0.044215
89.34 | 12.6283 | 0.0095713 | 0.0092404 | 152.8215 | 165.4498 | -0.3886 | -0.0025323 | 159.1357 | 6.3142 | 157.0309 | 1.0366 | 0.041131 | 1.0369 | 0.041142
89.36 | 11.5017 | 0.0093836 | 0.007951 | 152.8801 | 164.3818 | -0.4472 | -0.0029141 | 158.631 | 5.7509 | 156.714 | 1.0333 | 0.037462 | 1.0336 | 0.037472
89.38 | 10.1131 | 0.0093836 | 0.0067333 | 153.3542 | 163.4673 | -0.9213 | -0.0060036 | 158.4108 | 5.0566 | 156.7252 | 1.0319 | 0.032939 | 1.0322 | 0.032948
89.4 | 8.8031 | 0.0091959 | 0.0053723 | 153.355 | 162.1581 | -0.9221 | -0.0060088 | 157.7566 | 4.4016 | 156.2894 | 1.0277 | 0.028673 | 1.0279 | 0.02868
89.42 | 7.1263 | 0.0088206 | 0.0040113 | 154.5666 | 161.6929 | -1.1337 | -0.0073876 | 158.1298 | 3.5632 | 156.942 | 1.0301 | 0.023211 | 1.0303 | 0.023217
89.44 | 5.371 | 0.0082576 | 0.0027936 | 154.5178 | 159.8888 | -1.0849 | -0.0070696 | 157.2033 | 2.6855 | 156.3081 | 1.024 | 0.017494 | 1.0243 | 0.017498
89.46 | 3.7728 | 0.0078822 | 0.0016475 | 154.6409 | 158.4137 | -1.208 | -0.0078718 | 156.5273 | 1.8864 | 155.8985 | 1.0196 | 0.012288 | 1.0199 | 0.012291
89.48 | 1.8602 | 0.0075069 | 0.00042979 | 154.8087 | 156.6689 | -1.3758 | -0.0089653 | 155.7388 | 0.93009 | 155.4288 | 1.0145 | 0.0060588 | 1.0148 | 0.0060603
89.5 | -0.0262 | 0.0071315 | -0.00085957 | 154.6409 | 154.6147 | -1.208 | -0.0078718 | 154.6278 | -0.0131 | 154.6322 | 1.0073 | -8.5335e-05 | 1.0075 | -8.5357e-05
89.52 | -1.9912 | 0.0067562 | -0.0020773 | 155.0058 | 153.0146 | -1.5729 | -0.01025 | 154.0102 | -0.99559 | 154.3421 | 1.0032 | -0.0064855 | 1.0035 | -0.0064871
89.54 | -3.7204 | 0.0061932 | -0.0030085 | 155.0046 | 151.2842 | -1.5717 | -0.010242 | 153.1444 | -1.8602 | 153.7645 | 0.99761 | -0.012118 | 0.99786 | -0.012121
89.56 | -5.6068 | 0.0056302 | -0.004083 | 156.0492 | 150.4424 | -1.6163 | -0.010532 | 153.2458 | -2.8034 | 154.1803 | 0.99827 | -0.018262 | 0.99852 | -0.018266
89.58 | -7.2311 | 0.0050671 | -0.0051574 | 156.2627 | 149.0316 | -1.8298 | -0.011924 | 152.6471 | -3.6156 | 153.8523 | 0.99437 | -0.023552 | 0.99462 | -0.023558
89.6 | -8.8293 | 0.0046918 | -0.0060886 | 156.1378 | 147.3085 | -1.7049 | -0.01111 | 151.7231 | -4.4147 | 153.1947 | 0.98835 | -0.028758 | 0.9886 | -0.028765
89.62 | -10.2965 | 0.0043165 | -0.0070915 | 155.9576 | 145.6611 | -1.5247 | -0.0099355 | 150.8093 | -5.1483 | 152.5254 | 0.9824 | -0.033537 | 0.98265 | -0.033545
89.64 | -11.6065 | 0.0039411 | -0.0078794 | 155.9566 | 144.3501 | -1.5237 | -0.009929 | 150.1533 | -5.8033 | 152.0878 | 0.97812 | -0.037803 | 0.97837 | -0.037813
89.66 | -12.5759 | 0.0033781 | -0.0085241 | 155.9229 | 143.347 | -1.49 | -0.0097094 | 149.6349 | -6.288 | 151.7309 | 0.97475 | -0.040961 | 0.975 | -0.040971
89.68 | -13.5977 | 0.0028151 | -0.0091688 | 155.6323 | 142.0346 | -1.1994 | -0.0078158 | 148.8334 | -6.7989 | 151.0997 | 0.96953 | -0.044289 | 0.96977 | -0.0443
89.7 | -14.0955 | 0.0024397 | -0.0095986 | 155.6933 | 141.5978 | -1.2604 | -0.0082133 | 148.6456 | -7.0477 | 150.9948 | 0.9683 | -0.04591 | 0.96855 | -0.045922
89.72 | -14.8291 | 0.0020644 | -0.010028 | 155.5178 | 140.6887 | -1.0849 | -0.0070696 | 148.1033 | -7.4145 | 150.5748 | 0.96477 | -0.0483 | 0.96502 | -0.048312
89.74 | -14.8815 | 0.0018767 | -0.0101 | 155.6733 | 140.7918 | -1.2404 | -0.0080829 | 148.2326 | -7.4407 | 150.7128 | 0.96561 | -0.04847 | 0.96586 | -0.048483
89.76 | -14.8291 | 0.001689 | -0.010028 | 155.0381 | 140.209 | -0.6052 | -0.0039437 | 147.6236 | -7.4145 | 150.0951 | 0.96164 | -0.0483 | 0.96189 | -0.048312
89.78 | -14.5147 | 0.0015014 | -0.0097418 | 154.8544 | 140.3397 | -0.4215 | -0.0027467 | 147.5971 | -7.2573 | 150.0162 | 0.96147 | -0.047276 | 0.96172 | -0.047288
89.8 | -14.1479 | 0.0015014 | -0.0093837 | 154.7104 | 140.5625 | -0.2775 | -0.0018083 | 147.6365 | -7.0739 | 149.9944 | 0.96173 | -0.046081 | 0.96198 | -0.046093
89.82 | -13.6501 | 0.0015014 | -0.008739 | 154.7002 | 141.0501 | -0.2673 | -0.0017418 | 147.8751 | -6.8251 | 150.1502 | 0.96328 | -0.04446 | 0.96353 | -0.044471
89.84 | -12.7855 | 0.0015014 | -0.0075213 | 154.4229 | 141.6374 | 0.01 | 6.5164e-05 | 148.0301 | -6.3928 | 150.1611 | 0.96429 | -0.041643 | 0.96454 | -0.041654
89.86 | -11.5279 | 0.001689 | -0.0061603 | 154.2034 | 142.6755 | 0.2295 | 0.0014955 | 148.4394 | -5.764 | 150.3608 | 0.96696 | -0.037547 | 0.96721 | -0.037557
89.88 | -10.1917 | 0.0018767 | -0.0045844 | 153.6425 | 143.4508 | 0.7904 | 0.0051506 | 148.5466 | -5.0959 | 150.2453 | 0.96766 | -0.033195 | 0.96791 | -0.033204
89.9 | -8.6721 | 0.0022521 | -0.0030801 | 152.8135 | 144.1414 | 0.6194 | 0.0040363 | 148.4774 | -4.3361 | 149.9228 | 0.96721 | -0.028246 | 0.96745 | -0.028253
89.92 | -7.0477 | 0.0026274 | -0.0017191 | 152.6425 | 145.5948 | 0.7904 | 0.0051506 | 149.1186 | -3.5239 | 150.2933 | 0.97138 | -0.022955 | 0.97163 | -0.022961
89.94 | -5.2924 | 0.0030028 | -0.00050142 | 152.5889 | 147.2965 | 0.844 | 0.0054998 | 149.9427 | -2.6462 | 150.8248 | 0.97675 | -0.017238 | 0.977 | -0.017242
89.96 | -3.3798 | 0.0031904 | 0.00071631 | 152.514 | 149.1342 | 0.9189 | 0.0059879 | 150.8241 | -1.6899 | 151.3874 | 0.98249 | -0.011008 | 0.98275 | -0.011011
89.98 | -1.6506 | 0.0037534 | 0.0018624 | 152.4899 | 150.8393 | 0.943 | 0.006145 | 151.6646 | -0.82529 | 151.9397 | 0.98797 | -0.0053761 | 0.98822 | -0.0053775
90 | 0.3406 | 0.0041288 | 0.0030085 | 152.2083 | 152.5489 | 1.2246 | 0.00798 | 152.3786 | 0.1703 | 152.3218 | 0.99262 | 0.0011094 | 0.99287 | 0.0011096
90.02 | 2.1484 | 0.0046918 | 0.0040113 | 152.3264 | 154.4748 | 1.1065 | 0.0072104 | 153.4006 | 1.0742 | 153.0425 | 0.99928 | 0.0069975 | 0.99953 | 0.0069993
90.04 | 3.8776 | 0.0052548 | 0.0050858 | 152.0652 | 155.9428 | 1.3677 | 0.0089125 | 154.004 | 1.9388 | 153.3577 | 1.0032 | 0.01263 | 1.0035 | 0.012633
90.06 | 5.6854 | 0.0058178 | 0.0061603 | 152.1594 | 157.8448 | 1.2735 | 0.0082986 | 155.0021 | 2.8427 | 154.0545 | 1.0097 | 0.018518 | 1.01 | 0.018522
90.08 | 7.3097 | 0.0060055 | 0.0071631 | 151.9927 | 159.3024 | 1.4402 | 0.0093849 | 155.6476 | 3.6549 | 154.4293 | 1.0139 | 0.023808 | 1.0142 | 0.023815
90.1 | 8.9341 | 0.0065685 | 0.0080943 | 151.3953 | 160.3294 | 1.0376 | 0.0067614 | 155.8624 | 4.4671 | 154.3733 | 1.0153 | 0.029099 | 1.0156 | 0.029107
90.12 | 10.4799 | 0.0069439 | 0.0089539 | 152.2534 | 162.7333 | 1.1795 | 0.0076861 | 157.4934 | 5.24 | 155.7467 | 1.0259 | 0.034134 | 1.0262 | 0.034143
90.14 | 11.6065 | 0.0073192 | 0.0095986 | 151.4412 | 163.0477 | 0.9917 | 0.0064623 | 157.2445 | 5.8033 | 155.31 | 1.0243 | 0.037803 | 1.0246 | 0.037813
90.16 | 12.8379 | 0.0078822 | 0.010386 | 151.5333 | 164.3712 | 0.8996 | 0.0058621 | 157.9523 | 6.419 | 155.8126 | 1.0289 | 0.041814 | 1.0292 | 0.041825
90.18 | 13.6763 | 0.0082576 | 0.010816 | 151.3972 | 165.0735 | 1.0357 | 0.006749 | 158.2354 | 6.8382 | 155.956 | 1.0308 | 0.044545 | 1.031 | 0.044556
90.2 | 14.4361 | 0.0084452 | 0.011318 | 151.8514 | 166.2875 | 0.5815 | 0.0037893 | 159.0694 | 7.218 | 156.6634 | 1.0362 | 0.04702 | 1.0365 | 0.047032
90.22 | 15.0387 | 0.0090083 | 0.011747 | 151.8068 | 166.8455 | 0.6261 | 0.0040799 | 159.3261 | 7.5193 | 156.8197 | 1.0379 | 0.048982 | 1.0381 | 0.048995
90.24 | 15.4317 | 0.0090083 | 0.012034 | 152.005 | 167.4367 | 0.4279 | 0.0027884 | 159.7208 | 7.7158 | 157.1489 | 1.0404 | 0.050262 | 1.0407 | 0.050275
90.26 | 15.3531 | 0.0093836 | 0.011891 | 152.2331 | 167.5862 | 0.1998 | 0.001302 | 159.9096 | 7.6765 | 157.3508 | 1.0417 | 0.050006 | 1.0419 | 0.050019
90.28 | 15.0125 | 0.0095713 | 0.011676 | 152.1619 | 167.1744 | 0.271 | 0.0017659 | 159.6681 | 7.5062 | 157.1661 | 1.0401 | 0.048897 | 1.0404 | 0.048909
90.3 | 14.3575 | 0.0097589 | 0.011031 | 152.7154 | 167.0729 | -0.2825 | -0.0018409 | 159.8941 | 7.1787 | 157.5012 | 1.0416 | 0.046764 | 1.0418 | 0.046776
90.32 | 13.6239 | 0.0097589 | 0.0101 | 152.7342 | 166.3581 | -0.3013 | -0.0019634 | 159.5462 | 6.812 | 157.2755 | 1.0393 | 0.044374 | 1.0396 | 0.044386
90.34 | 12.6021 | 0.0095713 | 0.0092404 | 152.7787 | 165.3808 | -0.3458 | -0.0022534 | 159.0798 | 6.3011 | 156.9794 | 1.0363 | 0.041046 | 1.0365 | 0.041057
90.36 | 11.4493 | 0.0095713 | 0.0080943 | 154.0541 | 165.5034 | -0.6212 | -0.004048 | 159.7788 | 5.7247 | 157.8705 | 1.0408 | 0.037291 | 1.0411 | 0.037301
90.38 | 10.2965 | 0.0093836 | 0.0068049 | 154.1926 | 164.4891 | -0.7597 | -0.0049505 | 159.3409 | 5.1483 | 157.6248 | 1.038 | 0.033537 | 1.0382 | 0.033545
90.4 | 8.7245 | 0.0090083 | 0.0053007 | 154.5751 | 163.2996 | -1.1422 | -0.007443 | 158.9374 | 4.3623 | 157.4833 | 1.0353 | 0.028417 | 1.0356 | 0.028424
90.42 | 7.1263 | 0.0086329 | 0.0039397 | 154.5666 | 161.6929 | -1.1337 | -0.0073876 | 158.1298 | 3.5632 | 156.942 | 1.0301 | 0.023211 | 1.0303 | 0.023217
90.44 | 5.3972 | 0.0084452 | 0.0027936 | 154.6201 | 160.0173 | -1.1872 | -0.0077363 | 157.3187 | 2.6986 | 156.4192 | 1.0248 | 0.017579 | 1.0251 | 0.017584
90.46 | 3.7204 | 0.0082576 | 0.0016475 | 154.9412 | 158.6616 | -1.5083 | -0.0098287 | 156.8014 | 1.8602 | 156.1813 | 1.0214 | 0.012118 | 1.0217 | 0.012121
90.48 | 1.8078 | 0.0076945 | 0.00028652 | 155.0364 | 156.8442 | -1.6035 | -0.010449 | 155.9403 | 0.90389 | 155.639 | 1.0158 | 0.0058881 | 1.0161 | 0.0058896
90.5 | 0 | 0.0069439 | -0.00085957 | 155.1732 | 155.1732 | -1.7403 | -0.01134 | 155.1732 | 0 | 155.1732 | 1.0108 | 0 | 1.0111 | 0
90.52 | -1.8864 | 0.0065685 | -0.0020773 | 155.2389 | 153.3525 | -1.806 | -0.011769 | 154.2957 | -0.94319 | 154.6101 | 1.0051 | -0.0061441 | 1.0054 | -0.0061457
90.54 | -3.7466 | 0.0060055 | -0.0031518 | 155.4122 | 151.6656 | -1.9793 | -0.012898 | 153.5389 | -1.8733 | 154.1633 | 1.0002 | -0.012203 | 1.0004 | -0.012206
90.56 | -5.4496 | 0.0056302 | -0.004083 | 155.3677 | 149.9181 | -1.9348 | -0.012608 | 152.6429 | -2.7248 | 153.5512 | 0.99434 | -0.01775 | 0.9946 | -0.017754
90.58 | -7.2049 | 0.0054425 | -0.0051574 | 156.2561 | 149.0512 | -1.8232 | -0.011881 | 152.6536 | -3.6025 | 153.8545 | 0.99441 | -0.023467 | 0.99467 | -0.023473
90.6 | -8.8817 | 0.0048795 | -0.0061603 | 156.2823 | 147.4006 | -1.8494 | -0.012051 | 151.8414 | -4.4409 | 153.3217 | 0.98912 | -0.028929 | 0.98937 | -0.028936
90.62 | -10.2441 | 0.0043165 | -0.0069482 | 156.0512 | 145.8071 | -1.6183 | -0.010545 | 150.9291 | -5.1221 | 152.6365 | 0.98318 | -0.033366 | 0.98343 | -0.033375
90.64 | -11.5279 | 0.0037534 | -0.0078794 | 155.954 | 144.4261 | -1.5211 | -0.0099121 | 150.19 | -5.764 | 152.1114 | 0.97836 | -0.037547 | 0.97861 | -0.037557
90.66 | -12.7593 | 0.0031904 | -0.0085957 | 155.9991 | 143.2398 | -1.5662 | -0.010206 | 149.6194 | -6.3797 | 151.746 | 0.97465 | -0.041558 | 0.9749 | -0.041569
90.68 | -13.4667 | 0.0030028 | -0.0090971 | 155.7527 | 142.286 | -1.3198 | -0.0086003 | 149.0193 | -6.7334 | 151.2638 | 0.97074 | -0.043862 | 0.97099 | -0.043873
90.7 | -14.2527 | 0.0026274 | -0.0095986 | 155.4994 | 141.2467 | -1.0665 | -0.0069497 | 148.3731 | -7.1263 | 150.7485 | 0.96653 | -0.046422 | 0.96677 | -0.046434
90.72 | -14.5409 | 0.0022521 | -0.0099567 | 155.3138 | 140.7729 | -0.8809 | -0.0057403 | 148.0434 | -7.2704 | 150.4668 | 0.96438 | -0.047361 | 0.96463 | -0.047373
90.74 | -14.9601 | 0.0018767 | -0.010315 | 155.3366 | 140.3765 | -0.9037 | -0.0058889 | 147.8566 | -7.48 | 150.3499 | 0.96316 | -0.048726 | 0.96341 | -0.048739
90.76 | -15.0387 | 0.001689 | -0.010172 | 154.9563 | 139.9176 | -0.5234 | -0.0034107 | 147.437 | -7.5193 | 149.9434 | 0.96043 | -0.048982 | 0.96068 | -0.048995
90.78 | -14.7243 | 0.0015014 | -0.0099567 | 155.0527 | 140.3284 | -0.6198 | -0.0040389 | 147.6906 | -7.3621 | 150.1446 | 0.96208 | -0.047958 | 0.96233 | -0.047971
90.8 | -14.3051 | 0.0015014 | -0.0093837 | 154.7964 | 140.4913 | -0.3635 | -0.0023687 | 147.6439 | -7.1525 | 150.028 | 0.96178 | -0.046593 | 0.96202 | -0.046605
90.82 | -13.6501 | 0.0015014 | -0.0085241 | 154.606 | 140.9559 | -0.1731 | -0.001128 | 147.7809 | -6.8251 | 150.056 | 0.96267 | -0.04446 | 0.96292 | -0.044471
90.84 | -12.6545 | 0.001689 | -0.0073064 | 154.4662 | 141.8117 | -0.0333 | -0.000217 | 148.1389 | -6.3273 | 150.248 | 0.965 | -0.041217 | 0.96525 | -0.041227
90.86 | -11.5279 | 0.001689 | -0.0059454 | 154.3371 | 142.8092 | 0.0958 | 0.00062427 | 148.5731 | -5.764 | 150.4945 | 0.96783 | -0.037547 | 0.96808 | -0.037557
90.88 | -10.2703 | 0.0018767 | -0.0045128 | 154.024 | 143.7537 | 0.4089 | 0.0026646 | 148.8888 | -5.1352 | 150.6006 | 0.96989 | -0.033451 | 0.97014 | -0.03346
90.9 | -8.7507 | 0.0022521 | -0.0030801 | 152.8257 | 144.075 | 0.6072 | 0.0039568 | 148.4503 | -4.3754 | 149.9088 | 0.96703 | -0.028502 | 0.96728 | -0.028509
90.92 | -7.0477 | 0.0024397 | -0.0017191 | 152.9943 | 145.9466 | 0.4386 | 0.0028581 | 149.4704 | -3.5239 | 150.6451 | 0.97368 | -0.022955 | 0.97393 | -0.022961
90.94 | -5.3186 | 0.0028151 | -0.00050142 | 152.4712 | 147.1526 | 0.9617 | 0.0062668 | 149.8119 | -2.6593 | 150.6983 | 0.9759 | -0.017323 | 0.97615 | -0.017327
90.96 | -3.5108 | 0.0033781 | 0.00064468 | 152.2784 | 148.7676 | 1.1545 | 0.0075232 | 150.523 | -1.7554 | 151.1081 | 0.98053 | -0.011435 | 0.98078 | -0.011438
90.98 | -1.572 | 0.0037534 | 0.0017908 | 151.9733 | 150.4013 | 1.4596 | 0.0095113 | 151.1873 | -0.78599 | 151.4493 | 0.98486 | -0.0051201 | 0.98511 | -0.0051214
91 | 0.2882 | 0.0043165 | 0.0030801 | 151.9207 | 152.2089 | 1.5122 | 0.0098541 | 152.0648 | 0.1441 | 152.0168 | 0.99058 | 0.00093868 | 0.99083 | 0.00093892
91.02 | 2.0436 | 0.0048795 | 0.004083 | 152.0433 | 154.0869 | 1.3896 | 0.0090552 | 153.0651 | 1.0218 | 152.7245 | 0.99709 | 0.0066561 | 0.99735 | 0.0066578
91.04 | 3.8776 | 0.0050671 | 0.0051574 | 150.9933 | 154.8709 | 1.4396 | 0.009381 | 152.9321 | 1.9388 | 152.2858 | 0.99623 | 0.01263 | 0.99648 | 0.012633
91.06 | 5.6068 | 0.0054425 | 0.0061603 | 151.9995 | 157.6063 | 1.4334 | 0.0093406 | 154.8029 | 2.8034 | 153.8684 | 1.0084 | 0.018262 | 1.0087 | 0.018266
91.08 | 7.3097 | 0.0063808 | 0.0071631 | 152.0245 | 159.3342 | 1.4084 | 0.0091777 | 155.6794 | 3.6549 | 154.4611 | 1.0141 | 0.023808 | 1.0144 | 0.023815
91.1 | 8.9079 | 0.0065685 | 0.0080943 | 151.2666 | 160.1745 | 1.1663 | 0.0076001 | 155.7206 | 4.454 | 154.2359 | 1.0144 | 0.029014 | 1.0147 | 0.029021
91.12 | 10.2703 | 0.0071315 | 0.0088822 | 151.4584 | 161.7287 | 0.9745 | 0.0063502 | 156.5936 | 5.1352 | 154.8818 | 1.0201 | 0.033451 | 1.0203 | 0.03346
91.14 | 11.7113 | 0.0076945 | 0.0097418 | 151.492 | 163.2033 | 0.9409 | 0.0061313 | 157.3477 | 5.8557 | 155.3958 | 1.025 | 0.038145 | 1.0253 | 0.038155
91.16 | 12.8903 | 0.0078822 | 0.010386 | 151.5291 | 164.4194 | 0.9038 | 0.0058895 | 157.9743 | 6.4452 | 155.8259 | 1.0291 | 0.041985 | 1.0293 | 0.041996
91.18 | 13.7025 | 0.0082576 | 0.01096 | 151.6323 | 165.3348 | 0.8006 | 0.005217 | 158.4836 | 6.8513 | 156.1998 | 1.0324 | 0.04463 | 1.0327 | 0.044642
91.2 | 14.4361 | 0.0088206 | 0.011461 | 151.6921 | 166.1282 | 0.7408 | 0.0048273 | 158.9101 | 7.218 | 156.5041 | 1.0352 | 0.04702 | 1.0354 | 0.047032
91.22 | 15.1435 | 0.0090083 | 0.011819 | 151.7903 | 166.9338 | 0.6426 | 0.0041874 | 159.362 | 7.5717 | 156.8381 | 1.0381 | 0.049324 | 1.0384 | 0.049336
91.24 | 15.4055 | 0.0093836 | 0.012106 | 151.9746 | 167.3801 | 0.4583 | 0.0029865 | 159.6773 | 7.7027 | 157.1098 | 1.0402 | 0.050177 | 1.0404 | 0.05019
91.26 | 15.4317 | 0.0095713 | 0.012034 | 151.9312 | 167.3629 | 0.5017 | 0.0032693 | 159.647 | 7.7158 | 157.0751 | 1.04 | 0.050262 | 1.0402 | 0.050275
91.28 | 15.0387 | 0.0095713 | 0.011676 | 151.9966 | 167.0353 | 0.4363 | 0.0028431 | 159.5159 | 7.5193 | 157.0095 | 1.0391 | 0.048982 | 1.0394 | 0.048995
91.3 | 14.3837 | 0.0097589 | 0.011031 | 152.3644 | 166.7481 | 0.0685 | 0.00044637 | 159.5562 | 7.1918 | 157.159 | 1.0394 | 0.046849 | 1.0396 | 0.046861
91.32 | 13.5977 | 0.0097589 | 0.010243 | 152.7623 | 166.36 | -0.3294 | -0.0021465 | 159.5612 | 6.7989 | 157.2949 | 1.0394 | 0.044289 | 1.0397 | 0.0443
91.34 | 12.7855 | 0.0097589 | 0.0093837 | 152.6952 | 165.4807 | -0.2623 | -0.0017093 | 159.088 | 6.3928 | 156.957 | 1.0363 | 0.041643 | 1.0366 | 0.041654
91.36 | 11.5803 | 0.0095713 | 0.0080943 | 153.1567 | 164.737 | -0.7238 | -0.0047166 | 158.9469 | 5.7902 | 157.0168 | 1.0354 | 0.037718 | 1.0357 | 0.037728
91.38 | 10.1917 | 0.0093836 | 0.0067333 | 154.1308 | 164.3225 | -0.6979 | -0.0045478 | 159.2267 | 5.0959 | 157.528 | 1.0372 | 0.033195 | 1.0375 | 0.033204
91.4 | 8.7769 | 0.0091959 | 0.0053723 | 153.2321 | 162.009 | -0.7992 | -0.0052079 | 157.6206 | 4.3885 | 156.1577 | 1.0268 | 0.028587 | 1.027 | 0.028595
91.42 | 7.2835 | 0.0090083 | 0.0041546 | 154.6851 | 161.9686 | -1.2522 | -0.0081598 | 158.3269 | 3.6418 | 157.1129 | 1.0314 | 0.023723 | 1.0316 | 0.023729
91.44 | 5.5282 | 0.0084452 | 0.0028652 | 154.6703 | 160.1985 | -1.2374 | -0.0080634 | 157.4344 | 2.7641 | 156.513 | 1.0256 | 0.018006 | 1.0258 | 0.01801
91.46 | 3.7728 | 0.0082576 | 0.0017191 | 154.9998 | 158.7726 | -1.5669 | -0.010211 | 156.8862 | 1.8864 | 156.2574 | 1.022 | 0.012288 | 1.0222 | 0.012291
91.48 | 1.8602 | 0.0078822 | 0.00042979 | 155.1854 | 157.0456 | -1.7525 | -0.01142 | 156.1155 | 0.93009 | 155.8055 | 1.017 | 0.0060588 | 1.0172 | 0.0060603
91.5 | 0 | 0.0073192 | -0.00078794 | 155.2451 | 155.2451 | -1.8122 | -0.011809 | 155.2451 | 0 | 155.2451 | 1.0113 | 0 | 1.0116 | 0
91.52 | -1.8602 | 0.0069439 | -0.001934 | 155.4135 | 153.5533 | -1.9806 | -0.012906 | 154.4834 | -0.93009 | 154.7934 | 1.0063 | -0.0060588 | 1.0066 | -0.0060603
91.54 | -3.5632 | 0.0065685 | -0.0029369 | 155.1845 | 151.6213 | -1.7516 | -0.011414 | 153.4029 | -1.7816 | 153.9968 | 0.99929 | -0.011606 | 0.99955 | -0.011609
91.56 | -5.6068 | 0.0058178 | -0.004083 | 156.5667 | 150.9599 | -2.1338 | -0.013905 | 153.7633 | -2.8034 | 154.6978 | 1.0016 | -0.018262 | 1.0019 | -0.018266
91.58 | -7.2049 | 0.0054425 | -0.0050858 | 156.5048 | 149.2999 | -2.0719 | -0.013501 | 152.9023 | -3.6025 | 154.1032 | 0.99603 | -0.023467 | 0.99629 | -0.023473
91.6 | -8.9865 | 0.0048795 | -0.0060886 | 156.3049 | 147.3184 | -1.872 | -0.012199 | 151.8116 | -4.4933 | 153.3094 | 0.98893 | -0.02927 | 0.98918 | -0.029277
91.62 | -10.2179 | 0.0043165 | -0.0069482 | 156.1755 | 145.9576 | -1.7426 | -0.011355 | 151.0665 | -5.109 | 152.7695 | 0.98407 | -0.033281 | 0.98433 | -0.033289
91.64 | -11.5017 | 0.0041288 | -0.0077362 | 156.2969 | 144.7952 | -1.864 | -0.012147 | 150.546 | -5.7509 | 152.463 | 0.98068 | -0.037462 | 0.98093 | -0.037472
91.66 | -12.6283 | 0.0039411 | -0.0085241 | 156.5135 | 143.8852 | -2.0806 | -0.013558 | 150.1993 | -6.3142 | 152.3041 | 0.97842 | -0.041131 | 0.97867 | -0.041142
91.68 | -13.5715 | 0.0031904 | -0.0090255 | 156.0058 | 142.4343 | -1.5729 | -0.01025 | 149.22 | -6.7858 | 151.482 | 0.97204 | -0.044204 | 0.97229 | -0.044215
91.7 | -14.2265 | 0.0028151 | -0.0094553 | 156.1277 | 141.9012 | -1.6948 | -0.011044 | 149.0145 | -7.1132 | 151.3855 | 0.97071 | -0.046337 | 0.97095 | -0.046349
91.72 | -14.6719 | 0.0024397 | -0.0098135 | 155.8424 | 141.1705 | -1.4095 | -0.0091849 | 148.5065 | -7.3359 | 150.9518 | 0.9674 | -0.047788 | 0.96764 | -0.0478
91.74 | -14.9601 | 0.0020644 | -0.010028 | 155.5445 | 140.5844 | -1.1116 | -0.0072436 | 148.0645 | -7.48 | 150.5578 | 0.96452 | -0.048726 | 0.96476 | -0.048739
91.76 | -14.7505 | 0.0020644 | -0.0098135 | 155.3048 | 140.5543 | -0.8719 | -0.0056816 | 147.9296 | -7.3752 | 150.388 | 0.96364 | -0.048044 | 0.96389 | -0.048056
91.78 | -14.4623 | 0.0018767 | -0.0095986 | 154.9971 | 140.5348 | -0.5642 | -0.0036765 | 147.766 | -7.2311 | 150.1763 | 0.96257 | -0.047105 | 0.96282 | -0.047117
91.8 | -14.1217 | 0.001689 | -0.0092404 | 154.9807 | 140.859 | -0.5478 | -0.0035697 | 147.9199 | -7.0608 | 150.2735 | 0.96358 | -0.045996 | 0.96382 | -0.046007
91.82 | -13.6501 | 0.001689 | -0.0086674 | 154.7562 | 141.1061 | -0.3233 | -0.0021068 | 147.9311 | -6.8251 | 150.2062 | 0.96365 | -0.04446 | 0.9639 | -0.044471
91.84 | -12.7593 | 0.001689 | -0.0075929 | 154.431 | 141.6717 | 0.0019 | 1.2381e-05 | 148.0513 | -6.3797 | 150.1779 | 0.96443 | -0.041558 | 0.96468 | -0.041569
91.86 | -11.4755 | 0.0018767 | -0.0060886 | 154.4675 | 142.992 | -0.0346 | -0.00022547 | 148.7297 | -5.7378 | 150.6423 | 0.96885 | -0.037377 | 0.9691 | -0.037386
91.88 | -10.1655 | 0.0020644 | -0.0045844 | 153.7927 | 143.6272 | 0.6402 | 0.0041718 | 148.7099 | -5.0828 | 150.4042 | 0.96872 | -0.03311 | 0.96897 | -0.033118
91.9 | -8.7769 | 0.0022521 | -0.0031518 | 154.068 | 145.2911 | 0.3649 | 0.0023778 | 149.6795 | -4.3885 | 151.1424 | 0.97504 | -0.028587 | 0.97529 | -0.028595
91.92 | -6.9953 | 0.0028151 | -0.0017908 | 152.8268 | 145.8315 | 0.6061 | 0.0039496 | 149.3291 | -3.4977 | 150.495 | 0.97276 | -0.022784 | 0.973 | -0.02279
91.94 | -5.24 | 0.0031904 | -0.00050142 | 153.6633 | 148.4233 | 0.7696 | 0.005015 | 151.0433 | -2.62 | 151.9166 | 0.98392 | -0.017067 | 0.98417 | -0.017071
91.96 | -3.4584 | 0.0033781 | 0.00071631 | 152.5309 | 149.0725 | 0.902 | 0.0058778 | 150.8017 | -1.7292 | 151.3781 | 0.98235 | -0.011264 | 0.9826 | -0.011267
91.98 | -1.6244 | 0.0035658 | 0.0018624 | 152.0025 | 150.3781 | 1.4304 | 0.0093211 | 151.1903 | -0.81219 | 151.461 | 0.98488 | -0.0052908 | 0.98513 | -0.0052921
92 | 0.262 | 0.0041288 | 0.0030085 | 152.0409 | 152.3029 | 1.392 | 0.0090708 | 152.1719 | 0.131 | 152.1282 | 0.99127 | 0.00085335 | 0.99153 | 0.00085357
92.02 | 2.0436 | 0.0043165 | 0.004083 | 152.3124 | 154.356 | 1.1205 | 0.0073016 | 153.3342 | 1.0218 | 152.9936 | 0.99884 | 0.0066561 | 0.9991 | 0.0066578
92.04 | 3.93 | 0.0052548 | 0.0051574 | 151.9941 | 155.9241 | 1.4388 | 0.0093758 | 153.9591 | 1.965 | 153.3041 | 1.0029 | 0.0128 | 1.0032 | 0.012804
92.06 | 5.633 | 0.0058178 | 0.0061603 | 152.1771 | 157.8101 | 1.2558 | 0.0081833 | 154.9936 | 2.8165 | 154.0548 | 1.0097 | 0.018347 | 1.0099 | 0.018352
92.08 | 7.3097 | 0.0061932 | 0.0071631 | 152.2498 | 159.5595 | 1.1831 | 0.0077095 | 155.9047 | 3.6549 | 154.6864 | 1.0156 | 0.023808 | 1.0158 | 0.023815
92.1 | 8.9865 | 0.0063808 | 0.0080943 | 151.0323 | 160.0188 | 1.4006 | 0.0091269 | 155.5256 | 4.4933 | 154.0278 | 1.0131 | 0.02927 | 1.0134 | 0.029277
92.12 | 10.2965 | 0.0069439 | 0.0089539 | 151.8951 | 162.1916 | 1.5378 | 0.010021 | 157.0434 | 5.1483 | 155.3273 | 1.023 | 0.033537 | 1.0233 | 0.033545
92.14 | 11.6589 | 0.0071315 | 0.0096702 | 151.0977 | 162.7566 | 1.3352 | 0.0087007 | 156.9272 | 5.8295 | 154.984 | 1.0223 | 0.037974 | 1.0225 | 0.037984
92.16 | 12.7593 | 0.0078822 | 0.010386 | 151.2916 | 164.0509 | 1.1413 | 0.0074372 | 157.6713 | 6.3797 | 155.5447 | 1.0271 | 0.041558 | 1.0274 | 0.041569
92.18 | 13.5715 | 0.0084452 | 0.010888 | 151.4004 | 164.9719 | 1.0325 | 0.0067282 | 158.1862 | 6.7858 | 155.9242 | 1.0305 | 0.044204 | 1.0307 | 0.044215
92.2 | 14.4099 | 0.0086329 | 0.011389 | 151.5211 | 165.931 | 0.9118 | 0.0059416 | 158.726 | 7.2049 | 156.3244 | 1.034 | 0.046934 | 1.0342 | 0.046946
92.22 | 14.9077 | 0.0088206 | 0.011676 | 151.4822 | 166.3899 | 0.9507 | 0.0061951 | 158.936 | 7.4538 | 156.4514 | 1.0353 | 0.048556 | 1.0356 | 0.048568
92.24 | 15.3531 | 0.0090083 | 0.012034 | 152.2941 | 167.6472 | 0.1388 | 0.00090448 | 159.9706 | 7.6765 | 157.4118 | 1.0421 | 0.050006 | 1.0423 | 0.050019
92.26 | 15.3007 | 0.0093836 | 0.012034 | 152.1893 | 167.49 | 0.2436 | 0.0015874 | 159.8396 | 7.6503 | 157.2895 | 1.0412 | 0.049836 | 1.0415 | 0.049848
92.28 | 14.9601 | 0.0095713 | 0.011604 | 152.4463 | 167.4064 | -0.0134 | -8.732e-05 | 159.9263 | 7.48 | 157.433 | 1.0418 | 0.048726 | 1.0421 | 0.048739
92.3 | 14.2789 | 0.0095713 | 0.01096 | 152.5242 | 166.8031 | -0.0913 | -0.00059495 | 159.6636 | 7.1394 | 157.2838 | 1.0401 | 0.046508 | 1.0403 | 0.046519
92.32 | 13.5453 | 0.0095713 | 0.010243 | 152.7745 | 166.3198 | -0.3416 | -0.002226 | 159.5472 | 6.7727 | 157.2896 | 1.0393 | 0.044118 | 1.0396 | 0.044129
92.34 | 12.6545 | 0.0095713 | 0.0092404 | 152.7878 | 165.4423 | -0.3549 | -0.0023127 | 159.1151 | 6.3273 | 157.006 | 1.0365 | 0.041217 | 1.0368 | 0.041227
92.36 | 11.4755 | 0.0093836 | 0.0080227 | 153.0851 | 164.5606 | -0.6522 | -0.00425 | 158.8229 | 5.7378 | 156.9103 | 1.0346 | 0.037377 | 1.0349 | 0.037386
92.38 | 10.1917 | 0.0093836 | 0.0067333 | 153.0259 | 163.2176 | -0.593 | -0.0038642 | 158.1218 | 5.0959 | 156.4231 | 1.03 | 0.033195 | 1.0303 | 0.033204
92.4 | 8.7245 | 0.0090083 | 0.0053723 | 154.6165 | 163.341 | -1.1836 | -0.0077128 | 158.9788 | 4.3623 | 157.5247 | 1.0356 | 0.028417 | 1.0359 | 0.028424
92.42 | 7.1263 | 0.0088206 | 0.0040113 | 154.6393 | 161.7656 | -1.2064 | -0.0078614 | 158.2025 | 3.5632 | 157.0147 | 1.0306 | 0.023211 | 1.0308 | 0.023217
92.44 | 5.502 | 0.0084452 | 0.0028652 | 154.9358 | 160.4378 | -1.5029 | -0.0097935 | 157.6868 | 2.751 | 156.7698 | 1.0272 | 0.01792 | 1.0275 | 0.017925
92.46 | 3.7466 | 0.0082576 | 0.0016475 | 155.0577 | 158.8043 | -1.6248 | -0.010588 | 156.931 | 1.8733 | 156.3066 | 1.0223 | 0.012203 | 1.0225 | 0.012206
92.48 | 1.8602 | 0.0078822 | 0.00042979 | 155.1693 | 157.0295 | -1.7364 | -0.011315 | 156.0994 | 0.93009 | 155.7894 | 1.0169 | 0.0060588 | 1.0171 | 0.0060603
92.5 | 0.0524 | 0.0073192 | -0.00071631 | 155.1821 | 155.2345 | -1.7492 | -0.011398 | 155.2083 | 0.0262 | 155.1996 | 1.0111 | 0.00017067 | 1.0113 | 0.00017071
92.52 | -1.9388 | 0.0067562 | -0.001934 | 155.1351 | 153.1963 | -1.7022 | -0.011092 | 154.1657 | -0.96939 | 154.4888 | 1.0043 | -0.0063148 | 1.0045 | -0.0063164
92.54 | -3.7204 | 0.0063808 | -0.0030085 | 155.2731 | 151.5527 | -1.8402 | -0.011991 | 153.4129 | -1.8602 | 154.033 | 0.99936 | -0.012118 | 0.99961 | -0.012121
92.56 | -5.3186 | 0.0058178 | -0.0039397 | 155.3981 | 150.0795 | -1.9652 | -0.012806 | 152.7388 | -2.6593 | 153.6252 | 0.99497 | -0.017323 | 0.99522 | -0.017327
92.58 | -7.1787 | 0.0054425 | -0.0050858 | 156.7272 | 149.5485 | -2.2943 | -0.014951 | 153.1378 | -3.5894 | 154.3343 | 0.99757 | -0.023382 | 0.99782 | -0.023388
92.6 | -8.8293 | 0.0048795 | -0.0060886 | 156.5776 | 147.7483 | -2.1447 | -0.013976 | 152.1629 | -4.4147 | 153.6345 | 0.99122 | -0.028758 | 0.99147 | -0.028765
92.62 | -10.2179 | 0.0043165 | -0.0069482 | 156.007 | 145.7891 | -1.5741 | -0.010257 | 150.898 | -5.109 | 152.601 | 0.98298 | -0.033281 | 0.98323 | -0.033289
92.64 | -11.4755 | 0.0037534 | -0.0078078 | 156.1188 | 144.6433 | -1.6859 | -0.010986 | 150.381 | -5.7378 | 152.2936 | 0.97961 | -0.037377 | 0.97986 | -0.037386
92.66 | -12.6807 | 0.0033781 | -0.0085241 | 155.8193 | 143.1386 | -1.3864 | -0.0090343 | 149.4789 | -6.3404 | 151.5924 | 0.97373 | -0.041302 | 0.97398 | -0.041313
92.68 | -13.5191 | 0.0030028 | -0.0091688 | 155.8784 | 142.3593 | -1.4455 | -0.0094194 | 149.1188 | -6.7596 | 151.372 | 0.97139 | -0.044033 | 0.97163 | -0.044044
92.7 | -14.2265 | 0.0026274 | -0.0096702 | 155.7562 | 141.5297 | -1.3233 | -0.0086231 | 148.643 | -7.1132 | 151.014 | 0.96829 | -0.046337 | 0.96853 | -0.046349
92.72 | -14.5671 | 0.0022521 | -0.0098135 | 155.3682 | 140.8011 | -0.9353 | -0.0060948 | 148.0847 | -7.2835 | 150.5125 | 0.96465 | -0.047446 | 0.9649 | -0.047458
92.74 | -14.8291 | 0.0018767 | -0.010028 | 155.2356 | 140.4065 | -0.8027 | -0.0052307 | 147.8211 | -7.4145 | 150.2926 | 0.96293 | -0.0483 | 0.96318 | -0.048312
92.76 | -14.8029 | 0.0018767 | -0.010028 | 155.1234 | 140.3205 | -0.6905 | -0.0044996 | 147.722 | -7.4014 | 150.1891 | 0.96229 | -0.048214 | 0.96253 | -0.048227
92.78 | -14.5671 | 0.001689 | -0.0097418 | 155.1382 | 140.5711 | -0.7053 | -0.004596 | 147.8547 | -7.2835 | 150.2825 | 0.96315 | -0.047446 | 0.9634 | -0.047458
92.8 | -14.2003 | 0.001689 | -0.0093837 | 154.8653 | 140.665 | -0.4324 | -0.0028177 | 147.7652 | -7.1001 | 150.1319 | 0.96257 | -0.046252 | 0.96281 | -0.046263
92.82 | -13.6763 | 0.001689 | -0.008739 | 154.9643 | 141.288 | -0.5314 | -0.0034628 | 148.1261 | -6.8382 | 150.4055 | 0.96492 | -0.044545 | 0.96517 | -0.044556
92.84 | -12.6807 | 0.001689 | -0.0074496 | 154.3595 | 141.6788 | 0.0734 | 0.0004783 | 148.0191 | -6.3404 | 150.1326 | 0.96422 | -0.041302 | 0.96447 | -0.041313
92.86 | -11.4493 | 0.001689 | -0.006017 | 154.2241 | 142.7748 | 0.2088 | 0.0013606 | 148.4994 | -5.7247 | 150.4077 | 0.96735 | -0.037291 | 0.9676 | -0.037301
92.88 | -10.1655 | 0.0018767 | -0.0045844 | 153.9518 | 143.7863 | 0.4811 | 0.003135 | 148.869 | -5.0828 | 150.5633 | 0.96976 | -0.03311 | 0.97001 | -0.033118
92.9 | -8.6983 | 0.0020644 | -0.0031518 | 153.8483 | 145.15 | 0.5846 | 0.0038095 | 149.4991 | -4.3492 | 150.9489 | 0.97386 | -0.028331 | 0.97411 | -0.028338
92.92 | -7.0215 | 0.0026274 | -0.0017908 | 152.6133 | 145.5918 | 0.8196 | 0.0053408 | 149.1025 | -3.5108 | 150.2728 | 0.97128 | -0.02287 | 0.97153 | -0.022876
92.94 | -5.24 | 0.0030028 | -0.00050142 | 152.4724 | 147.2324 | 0.9605 | 0.006259 | 149.8524 | -2.62 | 150.7257 | 0.97616 | -0.017067 | 0.97641 | -0.017071
92.96 | -3.3798 | 0.0031904 | 0.00064468 | 152.3741 | 148.9943 | 1.0588 | 0.0068996 | 150.6842 | -1.6899 | 151.2475 | 0.98158 | -0.011008 | 0.98183 | -0.011011
92.98 | -1.6244 | 0.0035658 | 0.0018624 | 152.2784 | 150.654 | 1.1545 | 0.0075232 | 151.4662 | -0.81219 | 151.7369 | 0.98668 | -0.0052908 | 0.98693 | -0.0052921
93 | 0.2358 | 0.0039411 | 0.0029369 | 151.9464 | 152.1822 | 1.4865 | 0.0096866 | 152.0643 | 0.1179 | 152.025 | 0.99057 | 0.00076802 | 0.99083 | 0.00076821
93.02 | 2.1484 | 0.0046918 | 0.0041546 | 152.2405 | 154.3889 | 1.1924 | 0.0077701 | 153.3147 | 1.0742 | 152.9566 | 0.99872 | 0.0069975 | 0.99897 | 0.0069993
93.04 | 3.9824 | 0.0052548 | 0.0051574 | 151.8481 | 155.8305 | 1.5848 | 0.010327 | 153.8393 | 1.9912 | 153.1756 | 1.0021 | 0.012971 | 1.0024 | 0.012974
93.06 | 5.6068 | 0.0058178 | 0.0061603 | 152.199 | 157.8058 | 1.2339 | 0.0080406 | 155.0024 | 2.8034 | 154.0679 | 1.0097 | 0.018262 | 1.01 | 0.018266
93.08 | 7.2573 | 0.0060055 | 0.0070915 | 152.0903 | 159.3476 | 1.3426 | 0.0087489 | 155.719 | 3.6287 | 154.5094 | 1.0144 | 0.023638 | 1.0146 | 0.023644
93.1 | 8.9603 | 0.0063808 | 0.0080943 | 151.0227 | 159.983 | 1.4102 | 0.0091894 | 155.5029 | 4.4802 | 154.0095 | 1.013 | 0.029185 | 1.0132 | 0.029192
93.12 | 10.3751 | 0.0069439 | 0.0089539 | 151.1301 | 161.5052 | 1.3028 | 0.0084896 | 156.3177 | 5.1876 | 154.5885 | 1.0183 | 0.033793 | 1.0185 | 0.033801
93.14 | 11.6327 | 0.0075069 | 0.0096702 | 151.4731 | 163.1058 | 0.9598 | 0.0062544 | 157.2895 | 5.8164 | 155.3507 | 1.0246 | 0.037889 | 1.0249 | 0.037898
93.16 | 12.7593 | 0.0078822 | 0.010386 | 151.4412 | 164.2005 | 0.9917 | 0.0064623 | 157.8209 | 6.3797 | 155.6943 | 1.0281 | 0.041558 | 1.0283 | 0.041569
93.18 | 13.6501 | 0.0084452 | 0.010888 | 151.6225 | 165.2726 | 0.8104 | 0.0052809 | 158.4476 | 6.8251 | 156.1725 | 1.0322 | 0.04446 | 1.0324 | 0.044471
93.2 | 14.3575 | 0.0086329 | 0.011318 | 151.7865 | 166.144 | 0.6464 | 0.0042122 | 158.9652 | 7.1787 | 156.5723 | 1.0355 | 0.046764 | 1.0358 | 0.046776
93.22 | 14.9339 | 0.0088206 | 0.011819 | 151.4955 | 166.4294 | 0.9374 | 0.0061085 | 158.9624 | 7.4669 | 156.4735 | 1.0355 | 0.048641 | 1.0358 | 0.048653
93.24 | 15.3531 | 0.0091959 | 0.012034 | 151.7549 | 167.108 | 0.678 | 0.0044181 | 159.4314 | 7.6765 | 156.8726 | 1.0386 | 0.050006 | 1.0388 | 0.050019
93.26 | 15.3007 | 0.0095713 | 0.012034 | 152.0172 | 167.3179 | 0.4157 | 0.0027089 | 159.6675 | 7.6503 | 157.1174 | 1.0401 | 0.049836 | 1.0404 | 0.049848
93.28 | 15.0649 | 0.0097589 | 0.011747 | 152.3035 | 167.3684 | 0.1294 | 0.00084322 | 159.8359 | 7.5324 | 157.3251 | 1.0412 | 0.049068 | 1.0415 | 0.04908
93.3 | 14.3313 | 0.0097589 | 0.011103 | 152.3865 | 166.7178 | 0.0464 | 0.00030236 | 159.5521 | 7.1656 | 157.1636 | 1.0393 | 0.046678 | 1.0396 | 0.04669
93.32 | 13.5977 | 0.0099466 | 0.010315 | 152.7698 | 166.3675 | -0.3369 | -0.0021954 | 159.5687 | 6.7989 | 157.3024 | 1.0395 | 0.044289 | 1.0397 | 0.0443
93.34 | 12.6545 | 0.0097589 | 0.0093837 | 152.9869 | 165.6414 | -0.554 | -0.0036101 | 159.3142 | 6.3273 | 157.2051 | 1.0378 | 0.041217 | 1.0381 | 0.041227
93.36 | 11.5279 | 0.0097589 | 0.0081659 | 153.2156 | 164.7435 | -0.7827 | -0.0051004 | 158.9796 | 5.764 | 157.0582 | 1.0356 | 0.037547 | 1.0359 | 0.037557
93.38 | 10.3227 | 0.0093836 | 0.0068766 | 154.5153 | 164.838 | -1.0824 | -0.0070533 | 159.6767 | 5.1614 | 157.9562 | 1.0402 | 0.033622 | 1.0404 | 0.033631
93.4 | 8.7769 | 0.0093836 | 0.005444 | 154.824 | 163.6009 | -1.3911 | -0.009065 | 159.2125 | 4.3885 | 157.7496 | 1.0371 | 0.028587 | 1.0374 | 0.028595
93.42 | 7.2311 | 0.0090083 | 0.0041546 | 154.8106 | 162.0417 | -1.3777 | -0.0089776 | 158.4262 | 3.6156 | 157.221 | 1.032 | 0.023552 | 1.0323 | 0.023558
93.44 | 5.5282 | 0.0086329 | 0.0029369 | 154.9534 | 160.4816 | -1.5205 | -0.0099082 | 157.7175 | 2.7641 | 156.7961 | 1.0274 | 0.018006 | 1.0277 | 0.01801
93.46 | 3.668 | 0.0086329 | 0.0017191 | 155.1219 | 158.7899 | -1.689 | -0.011006 | 156.9559 | 1.834 | 156.3446 | 1.0224 | 0.011947 | 1.0227 | 0.01195
93.48 | 1.834 | 0.0076945 | 0.00042979 | 155.021 | 156.855 | -1.5881 | -0.010349 | 155.938 | 0.91699 | 155.6323 | 1.0158 | 0.0059734 | 1.0161 | 0.005975
93.5 | -0.0262 | 0.0071315 | -0.00071631 | 155.1616 | 155.1354 | -1.7287 | -0.011265 | 155.1485 | -0.0131 | 155.1529 | 1.0107 | -8.5335e-05 | 1.0109 | -8.5357e-05
93.52 | -1.9388 | 0.0069439 | -0.001934 | 155.1857 | 153.2469 | -1.7528 | -0.011422 | 154.2163 | -0.96939 | 154.5394 | 1.0046 | -0.0063148 | 1.0048 | -0.0063164
93.54 | -3.6418 | 0.0065685 | -0.0029369 | 155.3391 | 151.6973 | -1.9062 | -0.012422 | 153.5182 | -1.8209 | 154.1252 | 1 | -0.011862 | 1.0003 | -0.011865
93.56 | -5.5282 | 0.0060055 | -0.004083 | 155.3701 | 149.8419 | -1.9372 | -0.012624 | 152.606 | -2.7641 | 153.5274 | 0.9941 | -0.018006 | 0.99436 | -0.01801
93.58 | -7.2835 | 0.0056302 | -0.0050858 | 155.2903 | 148.0068 | -1.8574 | -0.012104 | 151.6485 | -3.6418 | 152.8625 | 0.98786 | -0.023723 | 0.98812 | -0.023729
93.6 | -8.9603 | 0.0048795 | -0.0061603 | 156.4623 | 147.502 | -2.0294 | -0.013224 | 151.9821 | -4.4802 | 153.4755 | 0.99004 | -0.029185 | 0.99029 | -0.029192
93.62 | -10.1393 | 0.0043165 | -0.0068766 | 156.4533 | 146.314 | -2.0204 | -0.013166 | 151.3836 | -5.0697 | 153.0735 | 0.98614 | -0.033025 | 0.98639 | -0.033033
93.64 | -11.6589 | 0.0039411 | -0.0078078 | 156.5093 | 144.8504 | -2.0764 | -0.013531 | 150.6798 | -5.8295 | 152.623 | 0.98155 | -0.037974 | 0.98181 | -0.037984
93.66 | -12.5235 | 0.0037534 | -0.0083808 | 156.1925 | 143.669 | -1.7596 | -0.011466 | 149.9307 | -6.2618 | 152.018 | 0.97667 | -0.04079 | 0.97692 | -0.040801
93.68 | -13.5977 | 0.0033781 | -0.0090255 | 156.1188 | 142.5211 | -1.6859 | -0.010986 | 149.3199 | -6.7989 | 151.5862 | 0.9727 | -0.044289 | 0.97294 | -0.0443
93.7 | -14.2265 | 0.0030028 | -0.0094553 | 155.8582 | 141.6317 | -1.4253 | -0.0092878 | 148.745 | -7.1132 | 151.116 | 0.96895 | -0.046337 | 0.9692 | -0.046349
93.72 | -14.6719 | 0.0024397 | -0.0098135 | 155.7739 | 141.102 | -1.341 | -0.0087385 | 148.438 | -7.3359 | 150.8833 | 0.96695 | -0.047788 | 0.9672 | -0.0478
93.74 | -15.0125 | 0.0020644 | -0.0101 | 155.8442 | 140.8317 | -1.4113 | -0.0091966 | 148.338 | -7.5062 | 150.84 | 0.9663 | -0.048897 | 0.96655 | -0.048909
93.76 | -14.9077 | 0.0020644 | -0.010028 | 155.519 | 140.6113 | -1.0861 | -0.0070775 | 148.0652 | -7.4538 | 150.5498 | 0.96452 | -0.048556 | 0.96477 | -0.048568
93.78 | -14.5147 | 0.0018767 | -0.0096702 | 155.2578 | 140.7431 | -0.8249 | -0.0053754 | 148.0005 | -7.2573 | 150.4196 | 0.9641 | -0.047276 | 0.96435 | -0.047288
93.8 | -14.1217 | 0.001689 | -0.009312 | 154.9747 | 140.853 | -0.5418 | -0.0035306 | 147.9139 | -7.0608 | 150.2675 | 0.96354 | -0.045996 | 0.96378 | -0.046007
93.82 | -13.6763 | 0.001689 | -0.0086674 | 154.6934 | 141.0171 | -0.2605 | -0.0016975 | 147.8552 | -6.8382 | 150.1346 | 0.96315 | -0.044545 | 0.9634 | -0.044556
93.84 | -12.7855 | 0.001689 | -0.0074496 | 154.3187 | 141.5332 | 0.1142 | 0.00074417 | 147.9259 | -6.3928 | 150.0569 | 0.96361 | -0.041643 | 0.96386 | -0.041654
93.86 | -11.5017 | 0.0018767 | -0.0060886 | 154.6176 | 143.1159 | -0.1847 | -0.0012036 | 148.8667 | -5.7509 | 150.7837 | 0.96974 | -0.037462 | 0.96999 | -0.037472
93.88 | -10.2703 | 0.0020644 | -0.0045844 | 153.0326 | 142.7623 | 0.4003 | 0.0026085 | 147.8974 | -5.1352 | 149.6092 | 0.96343 | -0.033451 | 0.96368 | -0.03346
93.9 | -8.7245 | 0.0022521 | -0.0030801 | 153.946 | 145.2215 | 0.4869 | 0.0031728 | 149.5837 | -4.3623 | 151.0378 | 0.97441 | -0.028417 | 0.97466 | -0.028424
93.92 | -6.9953 | 0.0026274 | -0.0017191 | 152.6511 | 145.6558 | 0.7818 | 0.0050945 | 149.1534 | -3.4977 | 150.3193 | 0.97161 | -0.022784 | 0.97186 | -0.02279
93.94 | -5.2924 | 0.0030028 | -0.00050142 | 152.7872 | 147.4948 | 0.6457 | 0.0042076 | 150.141 | -2.6462 | 151.0231 | 0.97804 | -0.017238 | 0.97829 | -0.017242
93.96 | -3.4584 | 0.0035658 | 0.00071631 | 152.2839 | 148.8255 | 1.149 | 0.0074873 | 150.5547 | -1.7292 | 151.1311 | 0.98074 | -0.011264 | 0.98099 | -0.011267
93.98 | -1.6506 | 0.0037534 | 0.0018624 | 152.2642 | 150.6136 | 1.1687 | 0.0076157 | 151.4389 | -0.82529 | 151.714 | 0.9865 | -0.0053761 | 0.98675 | -0.0053775
94 | 0.2096 | 0.0043165 | 0.0030085 | 152.0989 | 152.3085 | 1.334 | 0.0086929 | 152.2037 | 0.1048 | 152.1688 | 0.99148 | 0.00068268 | 0.99173 | 0.00068286
94.02 | 2.0698 | 0.0046918 | 0.0042262 | 152.246 | 154.3158 | 1.1869 | 0.0077343 | 153.2809 | 1.0349 | 152.9359 | 0.9985 | 0.0067415 | 0.99875 | 0.0067432
94.04 | 3.9824 | 0.0052548 | 0.0052291 | 152.6409 | 156.6233 | 0.792 | 0.005161 | 154.6321 | 1.9912 | 153.9684 | 1.0073 | 0.012971 | 1.0076 | 0.012974
94.06 | 5.6068 | 0.0060055 | 0.0062319 | 151.512 | 157.1188 | 0.9209 | 0.0060009 | 154.3154 | 2.8034 | 153.3809 | 1.0052 | 0.018262 | 1.0055 | 0.018266
94.08 | 7.3883 | 0.0063808 | 0.0072347 | 151.1282 | 158.5165 | 1.3047 | 0.0085019 | 154.8224 | 3.6942 | 153.591 | 1.0085 | 0.024064 | 1.0088 | 0.024071
94.1 | 8.9603 | 0.0067562 | 0.0081659 | 151.202 | 160.1623 | 1.2309 | 0.008021 | 155.6822 | 4.4802 | 154.1888 | 1.0141 | 0.029185 | 1.0144 | 0.029192
94.12 | 10.4275 | 0.0073192 | 0.0089539 | 151.0375 | 161.465 | 1.3954 | 0.009093 | 156.2513 | 5.2138 | 154.5133 | 1.0178 | 0.033963 | 1.0181 | 0.033972
94.14 | 11.5803 | 0.0075069 | 0.0097418 | 151.4584 | 163.0387 | 0.9745 | 0.0063502 | 157.2486 | 5.7902 | 155.3185 | 1.0243 | 0.037718 | 1.0246 | 0.037728
94.16 | 12.8379 | 0.0078822 | 0.010386 | 151.3644 | 164.2023 | 1.0685 | 0.0069628 | 157.7834 | 6.419 | 155.6437 | 1.0278 | 0.041814 | 1.0281 | 0.041825
94.18 | 13.6501 | 0.0084452 | 0.01096 | 151.431 | 165.0811 | 1.0019 | 0.0065288 | 158.2561 | 6.8251 | 155.981 | 1.0309 | 0.04446 | 1.0312 | 0.044471
94.2 | 14.3051 | 0.0086329 | 0.011389 | 151.8171 | 166.1222 | 0.6158 | 0.0040128 | 158.9696 | 7.1525 | 156.5855 | 1.0356 | 0.046593 | 1.0358 | 0.046605
94.22 | 14.8291 | 0.0090083 | 0.011747 | 151.7457 | 166.5748 | 0.6872 | 0.0044781 | 159.1602 | 7.4145 | 156.6887 | 1.0368 | 0.0483 | 1.0371 | 0.048312
94.24 | 15.4317 | 0.0093836 | 0.012106 | 151.9161 | 167.3478 | 0.5168 | 0.0033677 | 159.6319 | 7.7158 | 157.06 | 1.0399 | 0.050262 | 1.0401 | 0.050275
94.26 | 15.4055 | 0.0097589 | 0.012106 | 152.1948 | 167.6003 | 0.2381 | 0.0015516 | 159.8975 | 7.7027 | 157.33 | 1.0416 | 0.050177 | 1.0419 | 0.05019
94.28 | 15.0125 | 0.0097589 | 0.011676 | 152.4933 | 167.5058 | -0.0604 | -0.00039359 | 159.9995 | 7.5062 | 157.4975 | 1.0423 | 0.048897 | 1.0425 | 0.048909
94.3 | 14.3575 | 0.0097589 | 0.011031 | 152.373 | 166.7305 | 0.0599 | 0.00039033 | 159.5517 | 7.1787 | 157.1588 | 1.0393 | 0.046764 | 1.0396 | 0.046776
94.32 | 13.6501 | 0.0097589 | 0.010243 | 152.4151 | 166.0652 | 0.0178 | 0.00011599 | 159.2402 | 6.8251 | 156.9651 | 1.0373 | 0.04446 | 1.0376 | 0.044471
94.34 | 12.7069 | 0.0097589 | 0.009312 | 152.6057 | 165.3126 | -0.1728 | -0.001126 | 158.9592 | 6.3535 | 156.8413 | 1.0355 | 0.041387 | 1.0358 | 0.041398
94.36 | 11.5541 | 0.0097589 | 0.0081659 | 154.1503 | 165.7044 | -0.7174 | -0.0046749 | 159.9274 | 5.7771 | 158.0017 | 1.0418 | 0.037633 | 1.0421 | 0.037642
94.38 | 10.1917 | 0.0093836 | 0.0067333 | 154.0937 | 164.2854 | -0.6608 | -0.004306 | 159.1896 | 5.0959 | 157.4909 | 1.037 | 0.033195 | 1.0373 | 0.033204
94.4 | 8.8031 | 0.0091959 | 0.005444 | 154.7227 | 163.5258 | -1.2898 | -0.0084048 | 159.1243 | 4.4016 | 157.6571 | 1.0366 | 0.028673 | 1.0368 | 0.02868
94.42 | 7.2573 | 0.0090083 | 0.0041546 | 154.6055 | 161.8628 | -1.1726 | -0.0076411 | 158.2342 | 3.6287 | 157.0246 | 1.0308 | 0.023638 | 1.031 | 0.023644
94.44 | 5.4496 | 0.0086329 | 0.0028652 | 154.6887 | 160.1383 | -1.2558 | -0.0081833 | 157.4135 | 2.7248 | 156.5052 | 1.0254 | 0.01775 | 1.0257 | 0.017754
94.46 | 3.668 | 0.0082576 | 0.0016475 | 155.0528 | 158.7208 | -1.6199 | -0.010556 | 156.8868 | 1.834 | 156.2755 | 1.022 | 0.011947 | 1.0222 | 0.01195
94.48 | 1.8602 | 0.0076945 | 0.00042979 | 155.1304 | 156.9906 | -1.6975 | -0.011062 | 156.0605 | 0.93009 | 155.7505 | 1.0166 | 0.0060588 | 1.0169 | 0.0060603
94.5 | 0.1834 | 0.0071315 | -0.00071631 | 155.1108 | 155.2942 | -1.6779 | -0.010934 | 155.2025 | 0.091699 | 155.1719 | 1.011 | 0.00059734 | 1.0113 | 0.0005975
94.52 | -1.8864 | 0.0067562 | -0.0018624 | 154.8576 | 152.9712 | -1.4247 | -0.0092839 | 153.9144 | -0.94319 | 154.2288 | 1.0026 | -0.0061441 | 1.0029 | -0.0061457
94.54 | -3.799 | 0.0065685 | -0.0031518 | 155.2311 | 151.4321 | -1.7982 | -0.011718 | 153.3316 | -1.8995 | 153.9648 | 0.99883 | -0.012374 | 0.99908 | -0.012377
94.56 | -5.5282 | 0.0058178 | -0.004083 | 155.0309 | 149.5027 | -1.598 | -0.010413 | 152.2668 | -2.7641 | 153.1882 | 0.99189 | -0.018006 | 0.99215 | -0.01801
94.58 | -7.2311 | 0.0052548 | -0.0051574 | 156.167 | 148.9359 | -1.7341 | -0.0113 | 152.5514 | -3.6156 | 153.7566 | 0.99375 | -0.023552 | 0.994 | -0.023558
94.6 | -8.7245 | 0.0046918 | -0.0060886 | 155.8736 | 147.1491 | -1.4407 | -0.0093882 | 151.5113 | -4.3623 | 152.9654 | 0.98697 | -0.028417 | 0.98722 | -0.028424
94.62 | -10.3227 | 0.0041288 | -0.0069482 | 155.7277 | 145.405 | -1.2948 | -0.0084374 | 150.5663 | -5.1614 | 152.2868 | 0.98081 | -0.033622 | 0.98107 | -0.033631
94.64 | -11.4493 | 0.0039411 | -0.0078078 | 155.9206 | 144.4713 | -1.4877 | -0.0096944 | 150.1959 | -5.7247 | 152.1042 | 0.9784 | -0.037291 | 0.97865 | -0.037301
94.66 | -12.6021 | 0.0035658 | -0.0085241 | 155.7281 | 143.126 | -1.2952 | -0.00844 | 149.427 | -6.3011 | 151.5274 | 0.97339 | -0.041046 | 0.97364 | -0.041057
94.68 | -13.4667 | 0.0031904 | -0.0090971 | 155.9088 | 142.4421 | -1.4759 | -0.0096175 | 149.1754 | -6.7334 | 151.4199 | 0.97175 | -0.043862 | 0.972 | -0.043873
94.7 | -14.2789 | 0.0028151 | -0.0095986 | 155.7751 | 141.4962 | -1.3422 | -0.0087463 | 148.6357 | -7.1394 | 151.0155 | 0.96824 | -0.046508 | 0.96849 | -0.046519
94.72 | -14.5933 | 0.0024397 | -0.0098135 | 155.6745 | 141.0812 | -1.2416 | -0.0080908 | 148.3779 | -7.2966 | 150.8101 | 0.96656 | -0.047532 | 0.96681 | -0.047544
94.74 | -14.9077 | 0.0020644 | -0.0101 | 155.4074 | 140.4997 | -0.9745 | -0.0063502 | 147.9536 | -7.4538 | 150.4382 | 0.96379 | -0.048556 | 0.96404 | -0.048568
94.76 | -14.7767 | 0.0020644 | -0.0098851 | 154.9545 | 140.1778 | -0.5216 | -0.003399 | 147.5662 | -7.3883 | 150.0289 | 0.96127 | -0.048129 | 0.96152 | -0.048141
94.78 | -14.5147 | 0.0018767 | -0.0095986 | 155.1014 | 140.5867 | -0.6685 | -0.0043562 | 147.8441 | -7.2573 | 150.2632 | 0.96308 | -0.047276 | 0.96333 | -0.047288
94.8 | -14.1741 | 0.0018767 | -0.0092404 | 155.0449 | 140.8708 | -0.612 | -0.003988 | 147.9579 | -7.087 | 150.3202 | 0.96382 | -0.046166 | 0.96407 | -0.046178
94.82 | -13.7025 | 0.001689 | -0.0085957 | 154.9595 | 141.257 | -0.5266 | -0.0034315 | 148.1082 | -6.8513 | 150.392 | 0.9648 | -0.04463 | 0.96505 | -0.044642
94.84 | -12.6545 | 0.001689 | -0.007378 | 154.5934 | 141.9389 | -0.1605 | -0.0010459 | 148.2661 | -6.3273 | 150.3752 | 0.96583 | -0.041217 | 0.96608 | -0.041227
94.86 | -11.5017 | 0.0018767 | -0.006017 | 154.3083 | 142.8066 | 0.1246 | 0.00081194 | 148.5574 | -5.7509 | 150.4744 | 0.96773 | -0.037462 | 0.96798 | -0.037472
94.88 | -10.1393 | 0.0020644 | -0.0045128 | 152.8702 | 142.7309 | 0.5627 | 0.0036668 | 147.8005 | -5.0697 | 149.4904 | 0.9628 | -0.033025 | 0.96304 | -0.033033
94.9 | -8.6983 | 0.0022521 | -0.0030801 | 152.8147 | 144.1164 | 0.6182 | 0.0040284 | 148.4655 | -4.3492 | 149.9153 | 0.96713 | -0.028331 | 0.96738 | -0.028338
94.92 | -7.0215 | 0.0026274 | -0.0017191 | 153.418 | 146.3965 | 1.0149 | 0.0066135 | 149.9072 | -3.5108 | 151.0775 | 0.97652 | -0.02287 | 0.97677 | -0.022876
94.94 | -5.2924 | 0.0033781 | -0.00042979 | 152.404 | 147.1116 | 1.0289 | 0.0067047 | 149.7578 | -2.6462 | 150.6399 | 0.97555 | -0.017238 | 0.9758 | -0.017242
94.96 | -3.4846 | 0.0035658 | 0.00071631 | 152.3638 | 148.8792 | 1.0691 | 0.0069667 | 150.6215 | -1.7423 | 151.2023 | 0.98117 | -0.01135 | 0.98143 | -0.011352
94.98 | -1.6768 | 0.0037534 | 0.0018624 | 152.0887 | 150.4119 | 1.3442 | 0.0087593 | 151.2503 | -0.83839 | 151.5298 | 0.98527 | -0.0054614 | 0.98552 | -0.0054628
95 | 0.2096 | 0.0043165 | 0.0030801 | 152.3174 | 152.527 | 1.1155 | 0.007269 | 152.4222 | 0.1048 | 152.3873 | 0.9929 | 0.00068268 | 0.99316 | 0.00068286
95.02 | 2.1484 | 0.0046918 | 0.0042262 | 152.0732 | 154.2216 | 1.3597 | 0.0088603 | 153.1474 | 1.0742 | 152.7893 | 0.99763 | 0.0069975 | 0.99788 | 0.0069993
95.04 | 3.8514 | 0.0052548 | 0.0052291 | 152.0709 | 155.9223 | 1.362 | 0.0088753 | 153.9966 | 1.9257 | 153.3547 | 1.0032 | 0.012544 | 1.0034 | 0.012547
95.06 | 5.6854 | 0.0061932 | 0.0063035 | 152.0973 | 157.7827 | 1.3356 | 0.0087033 | 154.94 | 2.8427 | 153.9924 | 1.0093 | 0.018518 | 1.0096 | 0.018522
95.08 | 7.4145 | 0.0063808 | 0.0073064 | 151.152 | 158.5665 | 1.2809 | 0.0083468 | 154.8593 | 3.7073 | 153.6235 | 1.0088 | 0.02415 | 1.009 | 0.024156
95.1 | 9.0651 | 0.0067562 | 0.0082376 | 151.1587 | 160.2238 | 1.2742 | 0.0083032 | 155.6913 | 4.5326 | 154.1804 | 1.0142 | 0.029526 | 1.0145 | 0.029533
95.12 | 10.4013 | 0.0073192 | 0.0090255 | 151.1917 | 161.593 | 1.2412 | 0.0080881 | 156.3924 | 5.2007 | 154.6588 | 1.0188 | 0.033878 | 1.019 | 0.033887
95.14 | 11.6589 | 0.0075069 | 0.0098135 | 151.3362 | 162.9951 | 1.0967 | 0.0071465 | 157.1657 | 5.8295 | 155.2225 | 1.0238 | 0.037974 | 1.0241 | 0.037984
95.16 | 12.8117 | 0.0080699 | 0.010458 | 151.5407 | 164.3524 | 0.8922 | 0.0058139 | 157.9466 | 6.4059 | 155.8113 | 1.0289 | 0.041729 | 1.0292 | 0.04174
95.18 | 13.6763 | 0.0088206 | 0.011031 | 151.7013 | 165.3776 | 0.7316 | 0.0047674 | 158.5395 | 6.8382 | 156.2601 | 1.0328 | 0.044545 | 1.033 | 0.044556
95.2 | 14.2789 | 0.0090083 | 0.011461 | 151.5963 | 165.8752 | 0.8366 | 0.0054516 | 158.7357 | 7.1394 | 156.3559 | 1.034 | 0.046508 | 1.0343 | 0.046519
95.22 | 14.8291 | 0.0091959 | 0.011747 | 151.858 | 166.6871 | 0.5749 | 0.0037463 | 159.2725 | 7.4145 | 156.801 | 1.0375 | 0.0483 | 1.0378 | 0.048312
95.24 | 15.3269 | 0.0095713 | 0.012106 | 152.0204 | 167.3473 | 0.4125 | 0.002688 | 159.6838 | 7.6634 | 157.1294 | 1.0402 | 0.049921 | 1.0405 | 0.049934
95.26 | 15.3793 | 0.0097589 | 0.012106 | 152.151 | 167.5303 | 0.2819 | 0.001837 | 159.8406 | 7.6896 | 157.2774 | 1.0412 | 0.050092 | 1.0415 | 0.050104
95.28 | 14.9077 | 0.0099466 | 0.011747 | 152.3889 | 167.2966 | 0.044 | 0.00028672 | 159.8427 | 7.4538 | 157.3581 | 1.0412 | 0.048556 | 1.0415 | 0.048568
95.3 | 14.2265 | 0.0099466 | 0.011031 | 152.3273 | 166.5538 | 0.1056 | 0.00068813 | 159.4405 | 7.1132 | 157.0695 | 1.0386 | 0.046337 | 1.0389 | 0.046349
95.32 | 13.5453 | 0.0099466 | 0.010386 | 152.7897 | 166.335 | -0.3568 | -0.002325 | 159.5624 | 6.7727 | 157.3048 | 1.0394 | 0.044118 | 1.0397 | 0.044129
95.34 | 12.6545 | 0.0099466 | 0.009312 | 153.0271 | 165.6816 | -0.5942 | -0.003872 | 159.3544 | 6.3273 | 157.2453 | 1.0381 | 0.041217 | 1.0383 | 0.041227
95.36 | 11.5017 | 0.0099466 | 0.0082376 | 154.0992 | 165.6009 | -0.6663 | -0.0043419 | 159.8501 | 5.7509 | 157.9331 | 1.0413 | 0.037462 | 1.0416 | 0.037472
95.38 | 10.1917 | 0.0097589 | 0.0068766 | 153.1511 | 163.3428 | -0.7182 | -0.0046801 | 158.247 | 5.0959 | 156.5483 | 1.0308 | 0.033195 | 1.0311 | 0.033204
95.4 | 8.7245 | 0.0093836 | 0.005444 | 154.6421 | 163.3666 | -1.2092 | -0.0078796 | 159.0044 | 4.3623 | 157.5503 | 1.0358 | 0.028417 | 1.036 | 0.028424
95.42 | 7.1787 | 0.0091959 | 0.0042262 | 154.5439 | 161.7226 | -1.111 | -0.0072397 | 158.1333 | 3.5894 | 156.9368 | 1.0301 | 0.023382 | 1.0304 | 0.023388
95.44 | 5.502 | 0.0088206 | 0.0029369 | 154.8193 | 160.3213 | -1.3864 | -0.0090343 | 157.5703 | 2.751 | 156.6533 | 1.0264 | 0.01792 | 1.0267 | 0.017925
95.46 | 3.6156 | 0.0084452 | 0.0017191 | 154.8528 | 158.4684 | -1.4199 | -0.0092526 | 156.6606 | 1.8078 | 156.058 | 1.0205 | 0.011776 | 1.0208 | 0.011779
95.48 | 1.834 | 0.0080699 | 0.00057305 | 155.0754 | 156.9094 | -1.6425 | -0.010703 | 155.9924 | 0.91699 | 155.6867 | 1.0162 | 0.0059734 | 1.0164 | 0.005975
95.5 | -0.131 | 0.0075069 | -0.00071631 | 155.5628 | 155.4318 | -2.1299 | -0.013879 | 155.4973 | -0.0655 | 155.5191 | 1.0129 | -0.00042668 | 1.0132 | -0.00042678
95.52 | -1.9126 | 0.0071315 | -0.0018624 | 155.1277 | 153.2151 | -1.6948 | -0.011044 | 154.1714 | -0.95629 | 154.4902 | 1.0043 | -0.0062295 | 1.0046 | -0.0062311
95.54 | -3.7728 | 0.0065685 | -0.0029369 | 154.9998 | 151.227 | -1.5669 | -0.010211 | 153.1134 | -1.8864 | 153.7422 | 0.99741 | -0.012288 | 0.99766 | -0.012291
95.56 | -5.502 | 0.0060055 | -0.0039397 | 155.2713 | 149.7693 | -1.8384 | -0.01198 | 152.5203 | -2.751 | 153.4373 | 0.99354 | -0.01792 | 0.9938 | -0.017925
95.58 | -7.3883 | 0.0058178 | -0.0050858 | 155.2195 | 147.8312 | -1.7866 | -0.011642 | 151.5253 | -3.6942 | 152.7567 | 0.98706 | -0.024064 | 0.98731 | -0.024071
95.6 | -8.7769 | 0.0050671 | -0.006017 | 156.4769 | 147.7 | -2.044 | -0.01332 | 152.0884 | -4.3885 | 153.5513 | 0.99073 | -0.028587 | 0.99098 | -0.028595
95.62 | -10.2703 | 0.0046918 | -0.0068766 | 156.1883 | 145.918 | -1.7554 | -0.011439 | 151.0531 | -5.1352 | 152.7649 | 0.98399 | -0.033451 | 0.98424 | -0.03346
95.64 | -11.5541 | 0.0043165 | -0.0076645 | 156.3549 | 144.8008 | -1.922 | -0.012525 | 150.5778 | -5.7771 | 152.5035 | 0.98089 | -0.037633 | 0.98114 | -0.037642
95.66 | -12.5497 | 0.0039411 | -0.0083808 | 156.1268 | 143.5771 | -1.6939 | -0.011038 | 149.8519 | -6.2749 | 151.9436 | 0.97616 | -0.040875 | 0.97641 | -0.040886
95.68 | -13.6501 | 0.0035658 | -0.0090255 | 156.0016 | 142.3515 | -1.5687 | -0.010222 | 149.1765 | -6.8251 | 151.4516 | 0.97176 | -0.04446 | 0.97201 | -0.044471
95.7 | -13.9907 | 0.0031904 | -0.009312 | 155.9972 | 142.0065 | -1.5643 | -0.010194 | 149.0019 | -6.9953 | 151.3336 | 0.97062 | -0.045569 | 0.97087 | -0.045581
95.72 | -14.6719 | 0.0028151 | -0.0097418 | 155.7643 | 141.0924 | -1.3314 | -0.0086759 | 148.4284 | -7.3359 | 150.8737 | 0.96689 | -0.047788 | 0.96714 | -0.0478
95.74 | -15.0387 | 0.0026274 | -0.0099567 | 155.5445 | 140.5058 | -1.1116 | -0.0072436 | 148.0252 | -7.5193 | 150.5316 | 0.96426 | -0.048982 | 0.96451 | -0.048995
95.76 | -14.7505 | 0.0024397 | -0.0097418 | 155.3816 | 140.6311 | -0.9487 | -0.0061821 | 148.0064 | -7.3752 | 150.4648 | 0.96414 | -0.048044 | 0.96439 | -0.048056
95.78 | -14.4361 | 0.0022521 | -0.0093837 | 155.4414 | 141.0053 | -1.0085 | -0.0065718 | 148.2234 | -7.218 | 150.6294 | 0.96555 | -0.04702 | 0.9658 | -0.047032
95.8 | -14.0693 | 0.0022521 | -0.0090255 | 155.0065 | 140.9372 | -0.5736 | -0.0037378 | 147.9719 | -7.0346 | 150.3167 | 0.96391 | -0.045825 | 0.96416 | -0.045837
95.82 | -13.6239 | 0.0022521 | -0.0084525 | 154.7906 | 141.1667 | -0.3577 | -0.0023309 | 147.9786 | -6.812 | 150.2493 | 0.96396 | -0.044374 | 0.9642 | -0.044386
95.84 | -12.6283 | 0.0022521 | -0.0072347 | 155.0161 | 142.3878 | -0.5832 | -0.0038004 | 148.7019 | -6.3142 | 150.8067 | 0.96867 | -0.041131 | 0.96892 | -0.041142
95.86 | -11.4755 | 0.0022521 | -0.0058021 | 153.4511 | 141.9756 | -0.0182 | -0.0001186 | 147.7133 | -5.7378 | 149.6259 | 0.96223 | -0.037377 | 0.96248 | -0.037386
95.88 | -10.1917 | 0.0024397 | -0.0043695 | 154.3077 | 144.116 | 0.1252 | 0.00081585 | 149.2118 | -5.0959 | 150.9105 | 0.97199 | -0.033195 | 0.97224 | -0.033204
95.9 | -8.6721 | 0.0028151 | -0.0028652 | 152.9726 | 144.3005 | 0.4603 | 0.0029995 | 148.6365 | -4.3361 | 150.0819 | 0.96824 | -0.028246 | 0.96849 | -0.028253
95.92 | -7.0477 | 0.0031904 | -0.0015759 | 152.7762 | 145.7285 | 0.6567 | 0.0042793 | 149.2523 | -3.5239 | 150.427 | 0.97226 | -0.022955 | 0.9725 | -0.022961
95.94 | -5.24 | 0.0037534 | -0.00028652 | 152.5059 | 147.2659 | 0.927 | 0.0060407 | 149.8859 | -2.62 | 150.7592 | 0.97638 | -0.017067 | 0.97663 | -0.017071
95.96 | -3.3536 | 0.0039411 | 0.0009312 | 152.3448 | 148.9912 | 1.0881 | 0.0070905 | 150.668 | -1.6768 | 151.2269 | 0.98148 | -0.010923 | 0.98173 | -0.010926
95.98 | -1.6244 | 0.0041288 | 0.0020773 | 152.5256 | 150.9012 | 0.9073 | 0.0059123 | 151.7134 | -0.81219 | 151.9841 | 0.98829 | -0.0052908 | 0.98854 | -0.0052921
96 | 0.262 | 0.0046918 | 0.0032234 | 152.2241 | 152.4861 | 1.2088 | 0.007877 | 152.3551 | 0.131 | 152.3114 | 0.99247 | 0.00085335 | 0.99272 | 0.00085357
96.02 | 2.1222 | 0.0052548 | 0.0043695 | 152.2862 | 154.4084 | 1.1467 | 0.0074723 | 153.3473 | 1.0611 | 152.9936 | 0.99893 | 0.0069121 | 0.99919 | 0.0069139
96.04 | 3.93 | 0.0058178 | 0.005444 | 152.2112 | 156.1412 | 1.2217 | 0.0079611 | 154.1762 | 1.965 | 153.5212 | 1.0043 | 0.0128 | 1.0046 | 0.012804
96.06 | 5.7116 | 0.0065685 | 0.0064468 | 152.1119 | 157.8235 | 1.321 | 0.0086082 | 154.9677 | 2.8558 | 154.0158 | 1.0095 | 0.018603 | 1.0097 | 0.018608
96.08 | 7.3097 | 0.0067562 | 0.007378 | 151.3076 | 158.6173 | 1.1253 | 0.0073329 | 154.9625 | 3.6549 | 153.7442 | 1.0095 | 0.023808 | 1.0097 | 0.023815
96.1 | 8.9079 | 0.0069439 | 0.0083092 | 151.4637 | 160.3716 | 0.9692 | 0.0063157 | 155.9177 | 4.454 | 154.433 | 1.0157 | 0.029014 | 1.0159 | 0.029021
96.12 | 10.4013 | 0.0075069 | 0.0092404 | 151.1582 | 161.5595 | 1.2747 | 0.0083064 | 156.3589 | 5.2007 | 154.6253 | 1.0185 | 0.033878 | 1.0188 | 0.033887
96.14 | 11.6589 | 0.0080699 | 0.0099567 | 152.2862 | 163.9451 | 1.1467 | 0.0074723 | 158.1157 | 5.8295 | 156.1725 | 1.03 | 0.037974 | 1.0303 | 0.037984
96.16 | 12.8903 | 0.0084452 | 0.010601 | 151.6327 | 164.523 | 0.8002 | 0.0052144 | 158.0779 | 6.4452 | 155.9295 | 1.0297 | 0.041985 | 1.03 | 0.041996
96.18 | 13.7287 | 0.0090083 | 0.011103 | 151.4564 | 165.1851 | 0.9765 | 0.0063633 | 158.3208 | 6.8643 | 156.0326 | 1.0313 | 0.044716 | 1.0316 | 0.044727
96.2 | 14.3313 | 0.0091959 | 0.011533 | 151.7255 | 166.0568 | 0.7074 | 0.0046097 | 158.8911 | 7.1656 | 156.5026 | 1.035 | 0.046678 | 1.0353 | 0.04669
96.22 | 14.8553 | 0.0093836 | 0.011891 | 151.6339 | 166.4892 | 0.799 | 0.0052066 | 159.0615 | 7.4276 | 156.5857 | 1.0362 | 0.048385 | 1.0364 | 0.048397
96.24 | 15.3007 | 0.0097589 | 0.012177 | 151.9476 | 167.2483 | 0.4853 | 0.0031624 | 159.5979 | 7.6503 | 157.0478 | 1.0396 | 0.049836 | 1.0399 | 0.049848
96.26 | 15.3269 | 0.0099466 | 0.012177 | 152.1056 | 167.4325 | 0.3273 | 0.0021328 | 159.769 | 7.6634 | 157.2146 | 1.0408 | 0.049921 | 1.041 | 0.049934
96.28 | 14.9601 | 0.010134 | 0.011819 | 152.1685 | 167.1286 | 0.2644 | 0.0017229 | 159.6485 | 7.48 | 157.1552 | 1.04 | 0.048726 | 1.0402 | 0.048739
96.3 | 14.3313 | 0.010134 | 0.011174 | 152.578 | 166.9093 | -0.1451 | -0.00094553 | 159.7436 | 7.1656 | 157.3551 | 1.0406 | 0.046678 | 1.0409 | 0.04669
96.32 | 13.6239 | 0.010134 | 0.010458 | 152.8335 | 166.4574 | -0.4006 | -0.0026105 | 159.6455 | 6.812 | 157.3748 | 1.04 | 0.044374 | 1.0402 | 0.044386
96.34 | 12.7069 | 0.010134 | 0.0095986 | 153.1047 | 165.8116 | -0.6718 | -0.0043777 | 159.4582 | 6.3535 | 157.3403 | 1.0387 | 0.041387 | 1.039 | 0.041398
96.36 | 11.5017 | 0.010134 | 0.0082376 | 153.1558 | 164.6575 | -0.7229 | -0.0047107 | 158.9067 | 5.7509 | 156.9897 | 1.0351 | 0.037462 | 1.0354 | 0.037472
96.38 | 10.2965 | 0.0099466 | 0.0070198 | 153.3334 | 163.6299 | -0.9005 | -0.005868 | 158.4817 | 5.1483 | 156.7656 | 1.0324 | 0.033537 | 1.0326 | 0.033545
96.4 | 8.8555 | 0.0095713 | 0.0056589 | 153.1121 | 161.9676 | -0.6792 | -0.0044259 | 157.5399 | 4.4278 | 156.0639 | 1.0262 | 0.028843 | 1.0265 | 0.028851
96.42 | 7.2311 | 0.0093836 | 0.0042979 | 153.7051 | 160.9362 | -1.2722 | -0.0082902 | 157.3207 | 3.6156 | 156.1155 | 1.0248 | 0.023552 | 1.0251 | 0.023558
96.44 | 5.4758 | 0.0090083 | 0.0030085 | 154.7075 | 160.1833 | -1.2746 | -0.0083058 | 157.4454 | 2.7379 | 156.5328 | 1.0256 | 0.017835 | 1.0259 | 0.01784
96.46 | 3.7466 | 0.0088206 | 0.0017908 | 154.8986 | 158.6452 | -1.4657 | -0.0095511 | 156.7719 | 1.8733 | 156.1475 | 1.0212 | 0.012203 | 1.0215 | 0.012206
96.48 | 1.7816 | 0.0084452 | 0.00057305 | 154.9869 | 156.7685 | -1.554 | -0.010126 | 155.8777 | 0.89079 | 155.5808 | 1.0154 | 0.0058028 | 1.0157 | 0.0058043
96.5 | -0.078599 | 0.0078822 | -0.00064468 | 155.3022 | 155.2236 | -1.8693 | -0.012181 | 155.2629 | -0.0393 | 155.276 | 1.0114 | -0.00025601 | 1.0117 | -0.00025607
96.52 | -1.834 | 0.0073192 | -0.0017191 | 155.4019 | 153.5679 | -1.969 | -0.012831 | 154.4849 | -0.91699 | 154.7906 | 1.0063 | -0.0059734 | 1.0066 | -0.005975
96.54 | -3.7204 | 0.0069439 | -0.0027936 | 156.2365 | 152.5161 | -1.8036 | -0.011753 | 154.3763 | -1.8602 | 154.9964 | 1.0056 | -0.012118 | 1.0059 | -0.012121
96.56 | -5.5544 | 0.0063808 | -0.0040113 | 156.3641 | 150.8097 | -1.9312 | -0.012584 | 153.5869 | -2.7772 | 154.5126 | 1.0005 | -0.018091 | 1.0007 | -0.018096
96.58 | -7.2311 | 0.0060055 | -0.0049425 | 156.1449 | 148.9138 | -1.712 | -0.011156 | 152.5293 | -3.6156 | 153.7345 | 0.9936 | -0.023552 | 0.99386 | -0.023558
96.6 | -8.8293 | 0.0054425 | -0.0058737 | 156.4061 | 147.5768 | -1.9732 | -0.012858 | 151.9914 | -4.4147 | 153.463 | 0.9901 | -0.028758 | 0.99035 | -0.028765
96.62 | -10.3489 | 0.0045041 | -0.0068766 | 156.0937 | 145.7448 | -1.6608 | -0.010822 | 150.9192 | -5.1745 | 152.6441 | 0.98311 | -0.033707 | 0.98337 | -0.033716
96.64 | -11.6065 | 0.0043165 | -0.0076645 | 155.8376 | 144.2311 | -1.4047 | -0.0091536 | 150.0343 | -5.8033 | 151.9688 | 0.97735 | -0.037803 | 0.9776 | -0.037813
96.66 | -12.5497 | 0.0041288 | -0.0083092 | 156.0254 | 143.4757 | -1.5925 | -0.010377 | 149.7505 | -6.2749 | 151.8422 | 0.9755 | -0.040875 | 0.97575 | -0.040886
96.68 | -13.5715 | 0.0035658 | -0.0089539 | 156.3629 | 142.7914 | -1.93 | -0.012577 | 149.5771 | -6.7858 | 151.8391 | 0.97437 | -0.044204 | 0.97462 | -0.044215
96.7 | -14.2527 | 0.0033781 | -0.0093837 | 156.0296 | 141.7769 | -1.5967 | -0.010405 | 148.9033 | -7.1263 | 151.2787 | 0.96998 | -0.046422 | 0.97023 | -0.046434
96.72 | -14.8029 | 0.0030028 | -0.0097418 | 155.8306 | 141.0277 | -1.3977 | -0.009108 | 148.4292 | -7.4014 | 150.8963 | 0.96689 | -0.048214 | 0.96714 | -0.048227
96.74 | -14.8291 | 0.0024397 | -0.0099567 | 155.4086 | 140.5795 | -0.9757 | -0.006358 | 147.9941 | -7.4145 | 150.4656 | 0.96406 | -0.0483 | 0.96431 | -0.048312
96.76 | -14.8553 | 0.0022521 | -0.0098135 | 155.2798 | 140.4245 | -0.8469 | -0.0055187 | 147.8522 | -7.4276 | 150.328 | 0.96313 | -0.048385 | 0.96338 | -0.048397
96.78 | -14.5147 | 0.0022521 | -0.0095986 | 155.3206 | 140.8059 | -0.8877 | -0.0057846 | 148.0633 | -7.2573 | 150.4824 | 0.96451 | -0.047276 | 0.96476 | -0.047288
96.8 | -14.2003 | 0.0020644 | -0.0091688 | 155.2047 | 141.0044 | -0.7718 | -0.0050294 | 148.1046 | -7.1001 | 150.4713 | 0.96478 | -0.046252 | 0.96503 | -0.046263
96.82 | -13.6501 | 0.0020644 | -0.0085241 | 154.6786 | 141.0285 | -0.2457 | -0.0016011 | 147.8535 | -6.8251 | 150.1286 | 0.96314 | -0.04446 | 0.96339 | -0.044471
96.84 | -12.7855 | 0.0020644 | -0.0074496 | 154.4573 | 141.6718 | -0.0244 | -0.000159 | 148.0645 | -6.3928 | 150.1955 | 0.96452 | -0.041643 | 0.96476 | -0.041654
96.86 | -11.4755 | 0.0022521 | -0.0058737 | 154.2895 | 142.814 | 0.1434 | 0.00093445 | 148.5517 | -5.7378 | 150.4643 | 0.96769 | -0.037377 | 0.96794 | -0.037386
96.88 | -10.2179 | 0.0024397 | -0.0043695 | 154.3559 | 144.138 | 0.077 | 0.00050176 | 149.2469 | -5.109 | 150.9499 | 0.97222 | -0.033281 | 0.97247 | -0.033289
96.9 | -8.8031 | 0.0024397 | -0.0030085 | 153.8898 | 145.0867 | 0.5431 | 0.0035391 | 149.4882 | -4.4016 | 150.9554 | 0.97379 | -0.028673 | 0.97404 | -0.02868
96.92 | -7.1263 | 0.0028151 | -0.0017191 | 152.7787 | 145.6524 | 0.6542 | 0.004263 | 149.2155 | -3.5632 | 150.4033 | 0.97202 | -0.023211 | 0.97226 | -0.023217
96.94 | -5.2138 | 0.0033781 | -0.00035815 | 152.4786 | 147.2648 | 0.9543 | 0.0062186 | 149.8717 | -2.6069 | 150.7407 | 0.97629 | -0.016982 | 0.97654 | -0.016986
96.96 | -3.4584 | 0.0037534 | 0.00078794 | 152.4932 | 149.0348 | 0.9397 | 0.0061235 | 150.764 | -1.7292 | 151.3404 | 0.9821 | -0.011264 | 0.98235 | -0.011267
96.98 | -1.6506 | 0.0041288 | 0.0020773 | 152.4449 | 150.7943 | 0.988 | 0.0064382 | 151.6196 | -0.82529 | 151.8947 | 0.98768 | -0.0053761 | 0.98793 | -0.0053775
97 | 0.2882 | 0.0046918 | 0.0032234 | 152.3436 | 152.6318 | 1.0893 | 0.0070983 | 152.4877 | 0.1441 | 152.4397 | 0.99333 | 0.00093868 | 0.99359 | 0.00093892
97.02 | 2.0436 | 0.0050671 | 0.0042979 | 152.1541 | 154.1977 | 1.2788 | 0.0083332 | 153.1759 | 1.0218 | 152.8353 | 0.99781 | 0.0066561 | 0.99807 | 0.0066578
97.04 | 3.9038 | 0.0056302 | 0.0053723 | 152.0941 | 155.9979 | 1.3388 | 0.0087241 | 154.046 | 1.9519 | 153.3954 | 1.0035 | 0.012715 | 1.0037 | 0.012718
97.06 | 5.7116 | 0.0060055 | 0.0063035 | 151.9549 | 157.6665 | 1.478 | 0.0096312 | 154.8107 | 2.8558 | 153.8588 | 1.0085 | 0.018603 | 1.0087 | 0.018608
97.08 | 7.3883 | 0.0063808 | 0.0073064 | 152.1398 | 159.5281 | 1.2931 | 0.0084263 | 155.834 | 3.6942 | 154.6026 | 1.0151 | 0.024064 | 1.0154 | 0.024071
97.1 | 9.0127 | 0.0069439 | 0.0083092 | 152.1819 | 161.1946 | 1.251 | 0.008152 | 156.6883 | 4.5064 | 155.1861 | 1.0207 | 0.029355 | 1.021 | 0.029363
97.12 | 10.4799 | 0.0073192 | 0.0090971 | 152.4191 | 162.899 | 1.0138 | 0.0066063 | 157.6591 | 5.24 | 155.9124 | 1.027 | 0.034134 | 1.0273 | 0.034143
97.14 | 11.6589 | 0.0076945 | 0.0098135 | 151.4286 | 163.0875 | 1.0043 | 0.0065444 | 157.2581 | 5.8295 | 155.3149 | 1.0244 | 0.037974 | 1.0247 | 0.037984
97.16 | 12.8117 | 0.0080699 | 0.01053 | 151.5725 | 164.3842 | 0.8604 | 0.0056067 | 157.9784 | 6.4059 | 155.8431 | 1.0291 | 0.041729 | 1.0294 | 0.04174
97.18 | 13.7287 | 0.0084452 | 0.01096 | 151.442 | 165.1707 | 0.9909 | 0.0064571 | 158.3064 | 6.8643 | 156.0182 | 1.0312 | 0.044716 | 1.0315 | 0.044727
97.2 | 14.3837 | 0.0086329 | 0.011461 | 151.5432 | 165.9269 | 0.8897 | 0.0057976 | 158.735 | 7.1918 | 156.3378 | 1.034 | 0.046849 | 1.0343 | 0.046861
97.22 | 15.0649 | 0.0090083 | 0.011819 | 151.6633 | 166.7282 | 0.7696 | 0.005015 | 159.1957 | 7.5324 | 156.6849 | 1.037 | 0.049068 | 1.0373 | 0.04908
97.24 | 15.3793 | 0.0093836 | 0.012106 | 151.7836 | 167.1629 | 0.6493 | 0.0042311 | 159.4732 | 7.6896 | 156.91 | 1.0388 | 0.050092 | 1.0391 | 0.050104
97.26 | 15.3793 | 0.0093836 | 0.012034 | 151.514 | 166.8933 | 0.9189 | 0.0059879 | 159.2036 | 7.6896 | 156.6404 | 1.0371 | 0.050092 | 1.0373 | 0.050104
97.28 | 14.9863 | 0.0095713 | 0.011747 | 151.944 | 166.9303 | 0.4889 | 0.0031859 | 159.4371 | 7.4931 | 156.9394 | 1.0386 | 0.048812 | 1.0389 | 0.048824
97.3 | 14.3051 | 0.0097589 | 0.01096 | 152.0867 | 166.3918 | 0.3462 | 0.002256 | 159.2392 | 7.1525 | 156.8551 | 1.0373 | 0.046593 | 1.0376 | 0.046605
97.32 | 13.5715 | 0.0097589 | 0.010315 | 151.9922 | 165.5637 | 0.4407 | 0.0028718 | 158.778 | 6.7858 | 156.516 | 1.0343 | 0.044204 | 1.0346 | 0.044215
97.34 | 12.7069 | 0.0097589 | 0.0093837 | 152.796 | 165.5029 | -0.3631 | -0.0023661 | 159.1495 | 6.3535 | 157.0316 | 1.0367 | 0.041387 | 1.037 | 0.041398
97.36 | 11.4493 | 0.0097589 | 0.0081659 | 153.0045 | 164.4538 | -0.5716 | -0.0037248 | 158.7292 | 5.7247 | 156.8209 | 1.034 | 0.037291 | 1.0343 | 0.037301
97.38 | 10.2441 | 0.0095713 | 0.0068049 | 154.3938 | 164.6379 | -0.9609 | -0.0062616 | 159.5159 | 5.1221 | 157.8085 | 1.0391 | 0.033366 | 1.0394 | 0.033375
97.4 | 8.8555 | 0.0091959 | 0.005444 | 154.3987 | 163.2542 | -0.9658 | -0.0062935 | 158.8265 | 4.4278 | 157.3505 | 1.0346 | 0.028843 | 1.0349 | 0.028851
97.42 | 7.0739 | 0.0088206 | 0.0041546 | 154.5023 | 161.5762 | -1.0694 | -0.0069686 | 158.0393 | 3.537 | 156.8603 | 1.0295 | 0.02304 | 1.0298 | 0.023046
97.44 | 5.5282 | 0.0086329 | 0.0029369 | 154.5909 | 160.1191 | -1.158 | -0.007546 | 157.355 | 2.7641 | 156.4336 | 1.025 | 0.018006 | 1.0253 | 0.01801
97.46 | 3.6418 | 0.0082576 | 0.0016475 | 154.7043 | 158.3461 | -1.2714 | -0.0082849 | 156.5252 | 1.8209 | 155.9182 | 1.0196 | 0.011862 | 1.0199 | 0.011865
97.48 | 1.8602 | 0.0076945 | 0.00042979 | 154.8038 | 156.664 | -1.3709 | -0.0089333 | 155.7339 | 0.93009 | 155.4239 | 1.0145 | 0.0060588 | 1.0147 | 0.0060603
97.5 | 0.0262 | 0.0071315 | -0.00071631 | 154.7935 | 154.8197 | -1.3606 | -0.0088662 | 154.8066 | 0.0131 | 154.8022 | 1.0084 | 8.5335e-05 | 1.0087 | 8.5357e-05
97.52 | -1.8864 | 0.0069439 | -0.0018624 | 154.8954 | 153.009 | -1.4625 | -0.0095302 | 153.9522 | -0.94319 | 154.2666 | 1.0029 | -0.0061441 | 1.0031 | -0.0061457
97.54 | -3.7728 | 0.0065685 | -0.0030085 | 155.0524 | 151.2796 | -1.6195 | -0.010553 | 153.166 | -1.8864 | 153.7948 | 0.99775 | -0.012288 | 0.998 | -0.012291
97.56 | -5.4496 | 0.0060055 | -0.0040113 | 154.777 | 149.3274 | -1.3441 | -0.0087587 | 152.0522 | -2.7248 | 152.9605 | 0.99049 | -0.01775 | 0.99075 | -0.017754
97.58 | -7.3621 | 0.0054425 | -0.0051574 | 155.9113 | 148.5492 | -1.4784 | -0.0096338 | 152.2302 | -3.6811 | 153.4573 | 0.99165 | -0.023979 | 0.99191 | -0.023985
97.6 | -8.8031 | 0.0048795 | -0.0060886 | 156.1603 | 147.3572 | -1.7274 | -0.011256 | 151.7587 | -4.4016 | 153.2259 | 0.98858 | -0.028673 | 0.98884 | -0.02868
97.62 | -10.2703 | 0.0043165 | -0.0069482 | 155.9272 | 145.6569 | -1.4943 | -0.0097374 | 150.792 | -5.1352 | 152.5038 | 0.98228 | -0.033451 | 0.98254 | -0.03346
97.64 | -11.5017 | 0.0039411 | -0.0078078 | 156.043 | 144.5413 | -1.6101 | -0.010492 | 150.2921 | -5.7509 | 152.2091 | 0.97903 | -0.037462 | 0.97928 | -0.037472
97.66 | -12.6021 | 0.0037534 | -0.0085241 | 155.7277 | 143.1256 | -1.2948 | -0.0084374 | 149.4266 | -6.3011 | 151.527 | 0.97339 | -0.041046 | 0.97364 | -0.041057
97.68 | -13.6501 | 0.0031904 | -0.0090971 | 155.9662 | 142.3161 | -1.5333 | -0.0099916 | 149.1411 | -6.8251 | 151.4162 | 0.97153 | -0.04446 | 0.97178 | -0.044471
97.7 | -13.9907 | 0.0028151 | -0.0093837 | 155.6189 | 141.6282 | -1.186 | -0.0077284 | 148.6236 | -6.9953 | 150.9553 | 0.96816 | -0.045569 | 0.96841 | -0.045581
97.72 | -14.7243 | 0.0024397 | -0.0099567 | 155.4921 | 140.7678 | -1.0592 | -0.0069022 | 148.13 | -7.3621 | 150.584 | 0.96494 | -0.047958 | 0.96519 | -0.047971
97.74 | -14.8553 | 0.0020644 | -0.010028 | 155.328 | 140.4727 | -0.8951 | -0.0058328 | 147.9004 | -7.4276 | 150.3762 | 0.96345 | -0.048385 | 0.96369 | -0.048397
97.76 | -14.8029 | 0.0020644 | -0.0099567 | 154.8789 | 140.076 | -0.446 | -0.0029063 | 147.4775 | -7.4014 | 149.9446 | 0.96069 | -0.048214 | 0.96094 | -0.048227
97.78 | -14.5147 | 0.0018767 | -0.0096702 | 154.8192 | 140.3045 | -0.3863 | -0.0025173 | 147.5619 | -7.2573 | 149.981 | 0.96124 | -0.047276 | 0.96149 | -0.047288
97.8 | -14.1217 | 0.0018767 | -0.009312 | 155.0491 | 140.9274 | -0.6162 | -0.0040154 | 147.9883 | -7.0608 | 150.3419 | 0.96402 | -0.045996 | 0.96427 | -0.046007
97.82 | -13.6763 | 0.001689 | -0.0085957 | 154.4193 | 140.743 | 0.0136 | 8.8623e-05 | 147.5811 | -6.8382 | 149.8605 | 0.96137 | -0.044545 | 0.96161 | -0.044556
97.84 | -12.7331 | 0.0018767 | -0.0075213 | 154.2491 | 141.516 | 0.1838 | 0.0011977 | 147.8825 | -6.3666 | 150.0047 | 0.96333 | -0.041473 | 0.96358 | -0.041483
97.86 | -11.5017 | 0.0018767 | -0.006017 | 152.8727 | 141.371 | 0.5602 | 0.0036505 | 147.1218 | -5.7509 | 149.0388 | 0.95838 | -0.037462 | 0.95862 | -0.037472
97.88 | -10.2179 | 0.0020644 | -0.0045128 | 153.5951 | 143.3772 | 0.8378 | 0.0054594 | 148.4861 | -5.109 | 150.1891 | 0.96726 | -0.033281 | 0.96751 | -0.033289
97.9 | -8.6721 | 0.0022521 | -0.0030801 | 152.4297 | 143.7576 | 1.0032 | 0.0065372 | 148.0936 | -4.3361 | 149.539 | 0.96471 | -0.028246 | 0.96495 | -0.028253
97.92 | -7.0477 | 0.0026274 | -0.0017191 | 153.456 | 146.4083 | 0.9769 | 0.0063659 | 149.9321 | -3.5239 | 151.1068 | 0.97668 | -0.022955 | 0.97693 | -0.022961
97.94 | -5.24 | 0.0030028 | -0.00050142 | 152.2295 | 146.9895 | 1.2034 | 0.0078418 | 149.6095 | -2.62 | 150.4828 | 0.97458 | -0.017067 | 0.97483 | -0.017071
97.96 | -3.5108 | 0.0033781 | 0.00071631 | 152.1411 | 148.6303 | 1.2918 | 0.0084179 | 150.3857 | -1.7554 | 150.9708 | 0.97964 | -0.011435 | 0.97989 | -0.011438
97.98 | -1.5982 | 0.0037534 | 0.001934 | 151.8763 | 150.2781 | 1.5566 | 0.010143 | 151.0772 | -0.79909 | 151.3436 | 0.98414 | -0.0052054 | 0.98439 | -0.0052068
98 | 0.2096 | 0.0043165 | 0.0031518 | 151.9207 | 152.1303 | 1.5122 | 0.0098541 | 152.0255 | 0.1048 | 151.9906 | 0.99032 | 0.00068268 | 0.99057 | 0.00068286
98.02 | 2.0698 | 0.0046918 | 0.0041546 | 152.1185 | 154.1883 | 1.3144 | 0.0085651 | 153.1534 | 1.0349 | 152.8084 | 0.99767 | 0.0067415 | 0.99792 | 0.0067432
98.04 | 3.9824 | 0.0052548 | 0.0053007 | 151.8785 | 155.8609 | 1.5544 | 0.010129 | 153.8697 | 1.9912 | 153.206 | 1.0023 | 0.012971 | 1.0026 | 0.012974
98.06 | 5.6068 | 0.0058178 | 0.0063035 | 151.9311 | 157.5379 | 1.5018 | 0.0097863 | 154.7345 | 2.8034 | 153.8 | 1.008 | 0.018262 | 1.0082 | 0.018266
98.08 | 7.3883 | 0.0063808 | 0.0072347 | 151.0123 | 158.4006 | 1.4206 | 0.0092572 | 154.7065 | 3.6942 | 153.4751 | 1.0078 | 0.024064 | 1.008 | 0.024071
98.1 | 8.9341 | 0.0065685 | 0.0082376 | 151.0417 | 159.9758 | 1.3912 | 0.0090656 | 155.5088 | 4.4671 | 154.0197 | 1.013 | 0.029099 | 1.0133 | 0.029107
98.12 | 10.3751 | 0.0071315 | 0.0090971 | 150.9877 | 161.3628 | 1.4452 | 0.0094175 | 156.1753 | 5.1876 | 154.4461 | 1.0174 | 0.033793 | 1.0176 | 0.033801
98.14 | 11.6851 | 0.0075069 | 0.0098851 | 151.2405 | 162.9256 | 1.1924 | 0.0077701 | 157.0831 | 5.8426 | 155.1355 | 1.0233 | 0.038059 | 1.0235 | 0.038069
98.16 | 12.7593 | 0.0080699 | 0.010458 | 151.3832 | 164.1425 | 1.0497 | 0.0068403 | 157.7629 | 6.3797 | 155.6363 | 1.0277 | 0.041558 | 1.028 | 0.041569
98.18 | 13.7025 | 0.0084452 | 0.011031 | 151.0964 | 164.7989 | 1.3365 | 0.0087092 | 157.9477 | 6.8513 | 155.6639 | 1.0289 | 0.04463 | 1.0292 | 0.044642
98.2 | 14.3837 | 0.0088206 | 0.011461 | 151.3033 | 165.687 | 1.1296 | 0.0073609 | 158.4951 | 7.1918 | 156.0979 | 1.0325 | 0.046849 | 1.0327 | 0.046861
98.22 | 14.9339 | 0.0090083 | 0.011891 | 151.6115 | 166.5454 | 0.8214 | 0.0053526 | 159.0784 | 7.4669 | 156.5895 | 1.0363 | 0.048641 | 1.0365 | 0.048653
98.24 | 15.3007 | 0.0095713 | 0.012106 | 151.6421 | 166.9428 | 0.7908 | 0.0051532 | 159.2924 | 7.6503 | 156.7423 | 1.0377 | 0.049836 | 1.0379 | 0.049848
98.26 | 15.3531 | 0.0095713 | 0.012106 | 151.8239 | 167.177 | 0.609 | 0.0039685 | 159.5004 | 7.6765 | 156.9416 | 1.039 | 0.050006 | 1.0393 | 0.050019
98.28 | 14.8815 | 0.0099466 | 0.011747 | 152.3071 | 167.1886 | 0.1258 | 0.00081976 | 159.7478 | 7.4407 | 157.2676 | 1.0406 | 0.04847 | 1.0409 | 0.048483
98.3 | 14.3575 | 0.010134 | 0.011174 | 152.6548 | 167.0123 | -0.2219 | -0.001446 | 159.8335 | 7.1787 | 157.4406 | 1.0412 | 0.046764 | 1.0414 | 0.046776
98.32 | 13.5715 | 0.010134 | 0.010386 | 152.4963 | 166.0678 | -0.0634 | -0.00041314 | 159.2821 | 6.7858 | 157.0201 | 1.0376 | 0.044204 | 1.0379 | 0.044215
98.34 | 12.6545 | 0.010134 | 0.0095986 | 152.6904 | 165.3449 | -0.2575 | -0.001678 | 159.0177 | 6.3273 | 156.9086 | 1.0359 | 0.041217 | 1.0361 | 0.041227
98.36 | 11.5017 | 0.0099466 | 0.0082376 | 152.8923 | 164.394 | -0.4594 | -0.0029936 | 158.6432 | 5.7509 | 156.7262 | 1.0334 | 0.037462 | 1.0337 | 0.037472
98.38 | 10.1917 | 0.0099466 | 0.0070198 | 153.2778 | 163.4695 | -0.8449 | -0.0055057 | 158.3737 | 5.0959 | 156.675 | 1.0317 | 0.033195 | 1.0319 | 0.033204
98.4 | 8.6459 | 0.0095713 | 0.0055872 | 154.1722 | 162.8181 | -0.7393 | -0.0048176 | 158.4952 | 4.323 | 157.0542 | 1.0325 | 0.028161 | 1.0327 | 0.028168
98.42 | 7.1001 | 0.0091959 | 0.0042262 | 154.5439 | 161.644 | -1.111 | -0.0072397 | 158.094 | 3.5501 | 156.9106 | 1.0299 | 0.023126 | 1.0301 | 0.023132
98.44 | 5.4758 | 0.0090083 | 0.0029369 | 154.9588 | 160.4346 | -1.5259 | -0.0099434 | 157.6967 | 2.7379 | 156.7841 | 1.0273 | 0.017835 | 1.0275 | 0.01784
98.46 | 3.6418 | 0.0086329 | 0.0017908 | 154.9412 | 158.583 | -1.5083 | -0.0098287 | 156.7621 | 1.8209 | 156.1551 | 1.0212 | 0.011862 | 1.0214 | 0.011865
98.48 | 1.8078 | 0.0082576 | 0.00057305 | 154.9636 | 156.7714 | -1.5307 | -0.0099746 | 155.8675 | 0.90389 | 155.5662 | 1.0153 | 0.0058881 | 1.0156 | 0.0058896
98.5 | -0.0262 | 0.0075069 | -0.00064468 | 154.9088 | 154.8826 | -1.4759 | -0.0096175 | 154.8957 | -0.0131 | 154.9001 | 1.009 | -8.5335e-05 | 1.0093 | -8.5357e-05
98.52 | -1.9912 | 0.0073192 | -0.0018624 | 155.1755 | 153.1843 | -1.7426 | -0.011355 | 154.1799 | -0.99559 | 154.5118 | 1.0044 | -0.0064855 | 1.0046 | -0.0064871
98.54 | -3.6942 | 0.0067562 | -0.0028652 | 155.0394 | 151.3452 | -1.6065 | -0.010469 | 153.1923 | -1.8471 | 153.808 | 0.99792 | -0.012032 | 0.99818 | -0.012035
98.56 | -5.6068 | 0.0060055 | -0.0040113 | 155.2786 | 149.6718 | -1.8457 | -0.012027 | 152.4752 | -2.8034 | 153.4097 | 0.99325 | -0.018262 | 0.9935 | -0.018266
98.58 | -7.3621 | 0.0058178 | -0.0050142 | 155.1747 | 147.8126 | -1.7418 | -0.01135 | 151.4936 | -3.6811 | 152.7207 | 0.98686 | -0.023979 | 0.98711 | -0.023985
98.6 | -8.7507 | 0.0052548 | -0.0058737 | 156.3359 | 147.5852 | -1.903 | -0.012401 | 151.9605 | -4.3754 | 153.419 | 0.9899 | -0.028502 | 0.99015 | -0.028509
98.62 | -10.3489 | 0.0046918 | -0.0068766 | 155.9588 | 145.6099 | -1.5259 | -0.0099434 | 150.7843 | -5.1745 | 152.5092 | 0.98223 | -0.033707 | 0.98249 | -0.033716
98.64 | -11.5279 | 0.0045041 | -0.0076645 | 156.0332 | 144.5053 | -1.6003 | -0.010428 | 150.2692 | -5.764 | 152.1906 | 0.97888 | -0.037547 | 0.97913 | -0.037557
98.66 | -12.6283 | 0.0039411 | -0.0083808 | 156.3285 | 143.7002 | -1.8956 | -0.012352 | 150.0143 | -6.3142 | 152.1191 | 0.97722 | -0.041131 | 0.97747 | -0.041142
98.68 | -13.7025 | 0.0035658 | -0.0090255 | 156.0953 | 142.3928 | -1.6624 | -0.010833 | 149.244 | -6.8513 | 151.5278 | 0.9722 | -0.04463 | 0.97245 | -0.044642
98.7 | -14.0955 | 0.0031904 | -0.009312 | 155.951 | 141.8555 | -1.5181 | -0.0098925 | 148.9033 | -7.0477 | 151.2525 | 0.96998 | -0.04591 | 0.97023 | -0.045922
98.72 | -14.6719 | 0.0028151 | -0.0097418 | 155.6855 | 141.0136 | -1.2526 | -0.0081624 | 148.3496 | -7.3359 | 150.7949 | 0.96637 | -0.047788 | 0.96662 | -0.0478
98.74 | -14.9863 | 0.0026274 | -0.0099567 | 155.6299 | 140.6436 | -1.197 | -0.0078001 | 148.1368 | -7.4931 | 150.6345 | 0.96499 | -0.048812 | 0.96524 | -0.048824
98.76 | -14.7505 | 0.0024397 | -0.0096702 | 155.3901 | 140.6396 | -0.9572 | -0.0062375 | 148.0149 | -7.3752 | 150.4733 | 0.96419 | -0.048044 | 0.96444 | -0.048056
98.78 | -14.5409 | 0.0022521 | -0.0094553 | 155.0033 | 140.4624 | -0.5704 | -0.003717 | 147.7329 | -7.2704 | 150.1563 | 0.96236 | -0.047361 | 0.9626 | -0.047373
98.8 | -14.1217 | 0.0022521 | -0.0090971 | 155.1517 | 141.03 | -0.7188 | -0.004684 | 148.0909 | -7.0608 | 150.4445 | 0.96469 | -0.045996 | 0.96494 | -0.046007
98.82 | -13.5977 | 0.0020644 | -0.0085241 | 154.9033 | 141.3056 | -0.4704 | -0.0030653 | 148.1044 | -6.7989 | 150.3707 | 0.96478 | -0.044289 | 0.96502 | -0.0443
98.84 | -12.7331 | 0.0020644 | -0.0074496 | 154.6518 | 141.9187 | -0.2189 | -0.0014264 | 148.2852 | -6.3666 | 150.4074 | 0.96596 | -0.041473 | 0.9662 | -0.041483
98.86 | -11.4755 | 0.0022521 | -0.0058737 | 154.2163 | 142.7408 | 0.2166 | 0.0014115 | 148.4785 | -5.7378 | 150.3911 | 0.96721 | -0.037377 | 0.96746 | -0.037386
98.88 | -10.1393 | 0.0022521 | -0.0044411 | 154.1108 | 143.9715 | 0.3221 | 0.0020989 | 149.0411 | -5.0697 | 150.731 | 0.97088 | -0.033025 | 0.97113 | -0.033033
98.9 | -8.6983 | 0.0026274 | -0.0030085 | 153.858 | 145.1597 | 0.5749 | 0.0037463 | 149.5088 | -4.3492 | 150.9586 | 0.97393 | -0.028331 | 0.97418 | -0.028338
98.92 | -7.0215 | 0.0030028 | -0.0016475 | 153.7292 | 146.7077 | 0.7037 | 0.0045856 | 150.2184 | -3.5108 | 151.3887 | 0.97855 | -0.02287 | 0.9788 | -0.022876
98.94 | -5.2662 | 0.0035658 | -0.00042979 | 152.299 | 147.0328 | 1.1339 | 0.0073889 | 149.6659 | -2.6331 | 150.5436 | 0.97495 | -0.017152 | 0.9752 | -0.017157
98.96 | -3.4846 | 0.0037534 | 0.00078794 | 152.3778 | 148.8932 | 1.0551 | 0.0068754 | 150.6355 | -1.7423 | 151.2163 | 0.98127 | -0.01135 | 0.98152 | -0.011352
98.98 | -1.572 | 0.0041288 | 0.0020057 | 152.2526 | 150.6806 | 1.1803 | 0.0076913 | 151.4666 | -0.78599 | 151.7286 | 0.98668 | -0.0051201 | 0.98693 | -0.0051214
99 | 0.2882 | 0.0046918 | 0.0031518 | 152.1611 | 152.4493 | 1.2718 | 0.0082875 | 152.3052 | 0.1441 | 152.2572 | 0.99214 | 0.00093868 | 0.9924 | 0.00093892
99.02 | 2.2008 | 0.0052548 | 0.0042979 | 152.246 | 154.4468 | 1.1869 | 0.0077343 | 153.3464 | 1.1004 | 152.9796 | 0.99892 | 0.0071681 | 0.99918 | 0.00717
99.04 | 3.9562 | 0.0058178 | 0.0053723 | 152.2271 | 156.1833 | 1.2058 | 0.0078575 | 154.2052 | 1.9781 | 153.5458 | 1.0045 | 0.012886 | 1.0048 | 0.012889
99.06 | 5.6854 | 0.0063808 | 0.0063752 | 151.4322 | 157.1176 | 1.0007 | 0.006521 | 154.2749 | 2.8427 | 153.3273 | 1.005 | 0.018518 | 1.0052 | 0.018522
99.08 | 7.3883 | 0.0067562 | 0.0074496 | 151.4767 | 158.865 | 0.9562 | 0.006231 | 155.1709 | 3.6942 | 153.9395 | 1.0108 | 0.024064 | 1.0111 | 0.024071
99.1 | 8.9865 | 0.0069439 | 0.0083092 | 151.5955 | 160.582 | 0.8374 | 0.0054568 | 156.0888 | 4.4933 | 154.591 | 1.0168 | 0.02927 | 1.017 | 0.029277
99.12 | 10.5061 | 0.0075069 | 0.0092404 | 151.3242 | 161.8303 | 1.1087 | 0.0072247 | 156.5773 | 5.2531 | 154.8262 | 1.02 | 0.034219 | 1.0202 | 0.034228
99.14 | 11.7899 | 0.0080699 | 0.0099567 | 151.254 | 163.0439 | 1.1789 | 0.0076822 | 157.149 | 5.895 | 155.184 | 1.0237 | 0.038401 | 1.024 | 0.038411
99.16 | 12.8641 | 0.0084452 | 0.010601 | 151.3154 | 164.1795 | 1.1175 | 0.0072821 | 157.7475 | 6.4321 | 155.6034 | 1.0276 | 0.041899 | 1.0279 | 0.04191
99.18 | 13.7287 | 0.0090083 | 0.011103 | 151.6359 | 165.3646 | 0.797 | 0.0051936 | 158.5002 | 6.8643 | 156.2121 | 1.0325 | 0.044716 | 1.0328 | 0.044727
99.2 | 14.4623 | 0.0091959 | 0.011604 | 151.8536 | 166.3159 | 0.5793 | 0.0037749 | 159.0847 | 7.2311 | 156.6744 | 1.0363 | 0.047105 | 1.0366 | 0.047117
99.22 | 15.1435 | 0.0093836 | 0.012034 | 151.7689 | 166.9124 | 0.664 | 0.0043269 | 159.3406 | 7.5717 | 156.8167 | 1.038 | 0.049324 | 1.0382 | 0.049336
99.24 | 15.3269 | 0.0097589 | 0.012177 | 151.9984 | 167.3253 | 0.4345 | 0.0028314 | 159.6618 | 7.6634 | 157.1074 | 1.0401 | 0.049921 | 1.0403 | 0.049934
99.26 | 15.3793 | 0.010134 | 0.012249 | 152.2833 | 167.6626 | 0.1496 | 0.00097485 | 159.9729 | 7.6896 | 157.4097 | 1.0421 | 0.050092 | 1.0424 | 0.050104
99.28 | 15.0649 | 0.010322 | 0.011891 | 152.3791 | 167.444 | 0.0538 | 0.00035058 | 159.9115 | 7.5324 | 157.4007 | 1.0417 | 0.049068 | 1.042 | 0.04908
99.3 | 14.3575 | 0.010322 | 0.011389 | 152.8813 | 167.2388 | -0.4484 | -0.002922 | 160.06 | 7.1787 | 157.6671 | 1.0427 | 0.046764 | 1.0429 | 0.046776
99.32 | 13.6239 | 0.010322 | 0.010458 | 152.7195 | 166.3434 | -0.2866 | -0.0018676 | 159.5315 | 6.812 | 157.2608 | 1.0392 | 0.044374 | 1.0395 | 0.044386
99.34 | 12.7331 | 0.010322 | 0.0095986 | 153.0101 | 165.7432 | -0.5772 | -0.0037613 | 159.3767 | 6.3666 | 157.2545 | 1.0382 | 0.041473 | 1.0385 | 0.041483
99.36 | 11.5541 | 0.010134 | 0.0082376 | 153.0839 | 164.638 | -0.651 | -0.0042422 | 158.861 | 5.7771 | 156.9353 | 1.0348 | 0.037633 | 1.0351 | 0.037642
99.38 | 10.2703 | 0.0099466 | 0.0068766 | 153.5133 | 163.7836 | -1.0804 | -0.0070403 | 158.6485 | 5.1352 | 156.9367 | 1.0335 | 0.033451 | 1.0337 | 0.03346
99.4 | 8.8293 | 0.0097589 | 0.0056589 | 154.7429 | 163.5722 | -1.31 | -0.0085365 | 159.1576 | 4.4147 | 157.686 | 1.0368 | 0.028758 | 1.037 | 0.028765
99.42 | 7.1787 | 0.0093836 | 0.0042979 | 154.9522 | 162.1309 | -1.5193 | -0.0099004 | 158.5416 | 3.5894 | 157.3451 | 1.0328 | 0.023382 | 1.033 | 0.023388
99.44 | 5.502 | 0.0090083 | 0.0030085 | 155.0332 | 160.5352 | -1.6003 | -0.010428 | 157.7842 | 2.751 | 156.8672 | 1.0278 | 0.01792 | 1.0281 | 0.017925
99.46 | 3.7466 | 0.0088206 | 0.0018624 | 154.8875 | 158.6341 | -1.4546 | -0.0094787 | 156.7608 | 1.8733 | 156.1364 | 1.0212 | 0.012203 | 1.0214 | 0.012206
99.48 | 1.8864 | 0.0082576 | 0.00064468 | 155.0242 | 156.9106 | -1.5913 | -0.01037 | 155.9674 | 0.94319 | 155.653 | 1.016 | 0.0061441 | 1.0163 | 0.0061457
99.5 | -0.0262 | 0.0078822 | -0.00064468 | 155.3775 | 155.3513 | -1.9446 | -0.012672 | 155.3644 | -0.0131 | 155.3688 | 1.0121 | -8.5335e-05 | 1.0123 | -8.5357e-05
99.52 | -1.9912 | 0.0073192 | -0.0017908 | 155.2999 | 153.3087 | -1.867 | -0.012166 | 154.3043 | -0.99559 | 154.6362 | 1.0052 | -0.0064855 | 1.0054 | -0.0064871
99.54 | -3.6942 | 0.0069439 | -0.0027936 | 155.4495 | 151.7553 | -2.0166 | -0.013141 | 153.6024 | -1.8471 | 154.2181 | 1.0006 | -0.012032 | 1.0008 | -0.012035
99.56 | -5.633 | 0.0063808 | -0.0039397 | 155.6912 | 150.0582 | -2.2583 | -0.014716 | 152.8747 | -2.8165 | 153.8135 | 0.99585 | -0.018347 | 0.99611 | -0.018352
99.58 | -7.0477 | 0.0061932 | -0.0047993 | 155.762 | 148.7143 | -2.3291 | -0.015177 | 152.2381 | -3.5239 | 153.4128 | 0.99171 | -0.022955 | 0.99196 | -0.022961
99.6 | -8.7769 | 0.0056302 | -0.0058021 | 156.3763 | 147.5994 | -1.9434 | -0.012664 | 151.9878 | -4.3885 | 153.4507 | 0.99007 | -0.028587 | 0.99033 | -0.028595
99.62 | -10.1917 | 0.0050671 | -0.0068049 | 156.7052 | 146.5135 | -2.2723 | -0.014807 | 151.6093 | -5.0959 | 153.308 | 0.98761 | -0.033195 | 0.98786 | -0.033204
99.64 | -11.5279 | 0.0045041 | -0.0075213 | 156.3629 | 144.835 | -1.93 | -0.012577 | 150.5989 | -5.764 | 152.5203 | 0.98103 | -0.037547 | 0.98128 | -0.037557
99.66 | -12.5235 | 0.0043165 | -0.0083092 | 156.4427 | 143.9192 | -2.0098 | -0.013097 | 150.1809 | -6.2618 | 152.2682 | 0.9783 | -0.04079 | 0.97855 | -0.040801
99.68 | -13.5977 | 0.0037534 | -0.0088106 | 156.4482 | 142.8505 | -2.0153 | -0.013132 | 149.6493 | -6.7989 | 151.9156 | 0.97484 | -0.044289 | 0.97509 | -0.0443
99.7 | -14.2527 | 0.0035658 | -0.0093837 | 155.9886 | 141.7359 | -1.5557 | -0.010138 | 148.8623 | -7.1263 | 151.2377 | 0.96971 | -0.046422 | 0.96996 | -0.046434
99.72 | -14.6457 | 0.0031904 | -0.0096702 | 155.9566 | 141.3109 | -1.5237 | -0.009929 | 148.6338 | -7.3228 | 151.0747 | 0.96823 | -0.047702 | 0.96847 | -0.047714
99.74 | -14.9601 | 0.0026274 | -0.0099567 | 155.7125 | 140.7524 | -1.2796 | -0.0083384 | 148.2325 | -7.48 | 150.7258 | 0.96561 | -0.048726 | 0.96586 | -0.048739
99.76 | -14.8553 | 0.0024397 | -0.0097418 | 155.3652 | 140.5099 | -0.9323 | -0.0060752 | 147.9376 | -7.4276 | 150.4134 | 0.96369 | -0.048385 | 0.96394 | -0.048397
99.78 | -14.5409 | 0.0024397 | -0.0094553 | 155.4312 | 140.8903 | -0.9983 | -0.0065053 | 148.1608 | -7.2704 | 150.5842 | 0.96514 | -0.047361 | 0.96539 | -0.047373
99.8 | -14.2527 | 0.0022521 | -0.0090255 | 155.2388 | 140.9861 | -0.8059 | -0.0052516 | 148.1125 | -7.1263 | 150.4879 | 0.96483 | -0.046422 | 0.96508 | -0.046434
99.82 | -13.5977 | 0.0022521 | -0.0083092 | 154.9325 | 141.3348 | -0.4996 | -0.0032556 | 148.1336 | -6.7989 | 150.3999 | 0.96497 | -0.044289 | 0.96521 | -0.0443
99.84 | -12.7593 | 0.0022521 | -0.0072347 | 154.7208 | 141.9615 | -0.2879 | -0.0018761 | 148.3411 | -6.3797 | 150.4677 | 0.96632 | -0.041558 | 0.96657 | -0.041569
99.86 | -11.4231 | 0.0024397 | -0.0056589 | 154.4303 | 143.0072 | 0.0026 | 1.6943e-05 | 148.7187 | -5.7116 | 150.6226 | 0.96878 | -0.037206 | 0.96903 | -0.037216
99.88 | -10.1917 | 0.0026274 | -0.0043695 | 154.1337 | 143.942 | 0.2992 | 0.0019497 | 149.0378 | -5.0959 | 150.7365 | 0.97086 | -0.033195 | 0.97111 | -0.033204
99.9 | -8.7769 | 0.0028151 | -0.0028652 | 153.9178 | 145.1409 | 0.5151 | 0.0033566 | 149.5293 | -4.3885 | 150.9922 | 0.97406 | -0.028587 | 0.97431 | -0.028595
99.92 | -7.0477 | 0.0031904 | -0.0015043 | 152.8154 | 145.7677 | 0.6175 | 0.0040239 | 149.2915 | -3.5239 | 150.4662 | 0.97251 | -0.022955 | 0.97276 | -0.022961
99.94 | -5.24 | 0.0035658 | -0.00035815 | 152.7505 | 147.5105 | 0.6824 | 0.0044468 | 150.1305 | -2.62 | 151.0038 | 0.97798 | -0.017067 | 0.97823 | -0.017071
99.96 | -3.4322 | 0.0037534 | 0.0009312 | 152.4747 | 149.0425 | 0.9582 | 0.006244 | 150.7586 | -1.7161 | 151.3306 | 0.98207 | -0.011179 | 0.98232 | -0.011182
99.98 | -1.6768 | 0.0043165 | 0.0020773 | 152.2498 | 150.573 | 1.1831 | 0.0077095 | 151.4114 | -0.83839 | 151.6909 | 0.98632 | -0.0054614 | 0.98657 | -0.0054628
100 | 0.262 | 0.0048795 | 0.0032234 | 152.3852 | 152.6472 | 1.0477 | 0.0068272 | 152.5162 | 0.131 | 152.4725 | 0.99352 | 0.00085335 | 0.99377 | 0.00085357
100.02 | 2.0174 | 0.0050671 | 0.0042979 | 152.3484 | 154.3658 | 1.0845 | 0.007067 | 153.3571 | 1.0087 | 153.0209 | 0.99899 | 0.0065708 | 0.99925 | 0.0065725
100.04 | 3.9038 | 0.0056302 | 0.0053723 | 152.2802 | 156.184 | 1.1527 | 0.0075114 | 154.2321 | 1.9519 | 153.5815 | 1.0047 | 0.012715 | 1.005 | 0.012718
100.06 | 5.6592 | 0.0061932 | 0.0064468 | 152.0848 | 157.744 | 1.3481 | 0.0087848 | 154.9144 | 2.8296 | 153.9712 | 1.0091 | 0.018432 | 1.0094 | 0.018437
100.08 | 7.3621 | 0.0065685 | 0.0074496 | 152.2344 | 159.5965 | 1.1985 | 0.0078099 | 155.9155 | 3.6811 | 154.6884 | 1.0157 | 0.023979 | 1.0159 | 0.023985
100.1 | 8.8293 | 0.0071315 | 0.0083092 | 152.1954 | 161.0247 | 1.2375 | 0.008064 | 156.6101 | 4.4147 | 155.1385 | 1.0202 | 0.028758 | 1.0204 | 0.028765
100.12 | 10.3489 | 0.0076945 | 0.0092404 | 152.4548 | 162.8037 | 0.9781 | 0.0063737 | 157.6293 | 5.1745 | 155.9044 | 1.0268 | 0.033707 | 1.0271 | 0.033716
100.14 | 11.6327 | 0.0080699 | 0.0099567 | 151.5717 | 163.2044 | 0.8612 | 0.0056119 | 157.3881 | 5.8164 | 155.4493 | 1.0253 | 0.037889 | 1.0255 | 0.037898
100.16 | 12.7593 | 0.0084452 | 0.010673 | 151.6241 | 164.3834 | 0.8088 | 0.0052705 | 158.0038 | 6.3797 | 155.8772 | 1.0293 | 0.041558 | 1.0295 | 0.041569
100.18 | 13.7287 | 0.0090083 | 0.011103 | 151.6903 | 165.419 | 0.7426 | 0.0048391 | 158.5547 | 6.8643 | 156.2665 | 1.0329 | 0.044716 | 1.0331 | 0.044727
100.2 | 14.3313 | 0.0091959 | 0.011604 | 151.881 | 166.2123 | 0.5519 | 0.0035964 | 159.0466 | 7.1656 | 156.6581 | 1.0361 | 0.046678 | 1.0363 | 0.04669
100.22 | 15.0649 | 0.0095713 | 0.012034 | 151.7885 | 166.8534 | 0.6444 | 0.0041992 | 159.3209 | 7.5324 | 156.8101 | 1.0378 | 0.049068 | 1.0381 | 0.04908
100.24 | 15.4055 | 0.0099466 | 0.012249 | 151.9446 | 167.3501 | 0.4883 | 0.003182 | 159.6473 | 7.7027 | 157.0798 | 1.04 | 0.050177 | 1.0402 | 0.05019
100.26 | 15.3531 | 0.0099466 | 0.012177 | 152.3669 | 167.72 | 0.066 | 0.00043008 | 160.0434 | 7.6765 | 157.4846 | 1.0426 | 0.050006 | 1.0428 | 0.050019
100.28 | 14.9077 | 0.010134 | 0.011891 | 152.584 | 167.4917 | -0.1511 | -0.00098463 | 160.0378 | 7.4538 | 157.5532 | 1.0425 | 0.048556 | 1.0428 | 0.048568
100.3 | 14.3575 | 0.010322 | 0.011174 | 152.6896 | 167.0471 | -0.2567 | -0.0016728 | 159.8683 | 7.1787 | 157.4754 | 1.0414 | 0.046764 | 1.0417 | 0.046776
100.32 | 13.5977 | 0.010322 | 0.010458 | 152.5853 | 166.183 | -0.1524 | -0.0009931 | 159.3842 | 6.7989 | 157.1179 | 1.0383 | 0.044289 | 1.0385 | 0.0443
100.34 | 12.7331 | 0.010322 | 0.0095986 | 153.2388 | 165.9719 | -0.8059 | -0.0052516 | 159.6054 | 6.3666 | 157.4832 | 1.0397 | 0.041473 | 1.04 | 0.041483
100.36 | 11.5541 | 0.010134 | 0.0083092 | 153.209 | 164.7631 | -0.7761 | -0.0050574 | 158.9861 | 5.7771 | 157.0604 | 1.0357 | 0.037633 | 1.0359 | 0.037642
100.38 | 10.2441 | 0.0099466 | 0.0070198 | 154.6679 | 164.912 | -1.235 | -0.0080477 | 159.79 | 5.1221 | 158.0826 | 1.0409 | 0.033366 | 1.0412 | 0.033375
100.4 | 8.6983 | 0.0095713 | 0.0055872 | 154.7947 | 163.493 | -1.3618 | -0.008874 | 159.1439 | 4.3492 | 157.6941 | 1.0367 | 0.028331 | 1.037 | 0.028338
100.42 | 7.1001 | 0.0091959 | 0.0042262 | 154.5287 | 161.6288 | -1.0958 | -0.0071407 | 158.0788 | 3.5501 | 156.8954 | 1.0298 | 0.023126 | 1.03 | 0.023132
100.44 | 5.502 | 0.0090083 | 0.0030801 | 155.0126 | 160.5146 | -1.5797 | -0.010294 | 157.7636 | 2.751 | 156.8466 | 1.0277 | 0.01792 | 1.028 | 0.017925
100.46 | 3.668 | 0.0084452 | 0.0017908 | 155.2163 | 158.8843 | -1.7834 | -0.011621 | 157.0503 | 1.834 | 156.439 | 1.0231 | 0.011947 | 1.0233 | 0.01195
100.48 | 1.7816 | 0.0080699 | 0.00057305 | 155.1298 | 156.9114 | -1.6969 | -0.011058 | 156.0206 | 0.89079 | 155.7237 | 1.0163 | 0.0058028 | 1.0166 | 0.0058043
100.5 | -0.0524 | 0.0076945 | -0.00071631 | 155.2169 | 155.1645 | -1.784 | -0.011625 | 155.1907 | -0.0262 | 155.1994 | 1.0109 | -0.00017067 | 1.0112 | -0.00017071
100.52 | -1.9388 | 0.0071315 | -0.0017908 | 155.4788 | 153.54 | -2.0459 | -0.013332 | 154.5094 | -0.96939 | 154.8325 | 1.0065 | -0.0063148 | 1.0068 | -0.0063164
100.54 | -3.668 | 0.0065685 | -0.0028652 | 156.2897 | 152.6217 | -1.8568 | -0.0121 | 154.4557 | -1.834 | 155.067 | 1.0062 | -0.011947 | 1.0064 | -0.01195
100.56 | -5.5282 | 0.0061932 | -0.0040113 | 156.5354 | 151.0072 | -2.1025 | -0.013701 | 153.7713 | -2.7641 | 154.6927 | 1.0017 | -0.018006 | 1.0019 | -0.01801
100.58 | -7.3097 | 0.0056302 | -0.0050858 | 156.4055 | 149.0958 | -1.9726 | -0.012854 | 152.7506 | -3.6549 | 153.9689 | 0.99504 | -0.023808 | 0.9953 | -0.023815
100.6 | -8.6983 | 0.0048795 | -0.0058737 | 156.4231 | 147.7248 | -1.9902 | -0.012969 | 152.0739 | -4.3492 | 153.5237 | 0.99064 | -0.028331 | 0.99089 | -0.028338
100.62 | -10.3489 | 0.0043165 | -0.0069482 | 156.4348 | 146.0859 | -2.0019 | -0.013045 | 151.2603 | -5.1745 | 152.9852 | 0.98534 | -0.033707 | 0.98559 | -0.033716
100.64 | -11.3183 | 0.0041288 | -0.0075929 | 156.3781 | 145.0598 | -1.9452 | -0.012676 | 150.7189 | -5.6592 | 152.6053 | 0.98181 | -0.036865 | 0.98206 | -0.036874
100.66 | -12.6807 | 0.0037534 | -0.0085241 | 156.1548 | 143.4741 | -1.7219 | -0.011221 | 149.8144 | -6.3404 | 151.9279 | 0.97592 | -0.041302 | 0.97617 | -0.041313
100.68 | -13.3881 | 0.0031904 | -0.0088822 | 156.0188 | 142.6307 | -1.5859 | -0.010334 | 149.3247 | -6.6941 | 151.5561 | 0.97273 | -0.043606 | 0.97298 | -0.043617
100.7 | -14.1741 | 0.0028151 | -0.0095269 | 156.1277 | 141.9536 | -1.6948 | -0.011044 | 149.0407 | -7.087 | 151.403 | 0.97088 | -0.046166 | 0.97112 | -0.046178
100.72 | -14.5933 | 0.0024397 | -0.0097418 | 155.7649 | 141.1716 | -1.332 | -0.0086798 | 148.4683 | -7.2966 | 150.9005 | 0.96715 | -0.047532 | 0.9674 | -0.047544
100.74 | -14.8553 | 0.0022521 | -0.010028 | 155.4913 | 140.636 | -1.0584 | -0.006897 | 148.0637 | -7.4276 | 150.5395 | 0.96451 | -0.048385 | 0.96476 | -0.048397
100.76 | -14.8553 | 0.0020644 | -0.0099567 | 155.5445 | 140.6892 | -1.1116 | -0.0072436 | 148.1169 | -7.4276 | 150.5927 | 0.96486 | -0.048385 | 0.96511 | -0.048397
100.78 | -14.4885 | 0.0018767 | -0.0095986 | 155.121 | 140.6325 | -0.6881 | -0.0044839 | 147.8768 | -7.2442 | 150.2915 | 0.96329 | -0.04719 | 0.96354 | -0.047202
100.8 | -14.2265 | 0.0018767 | -0.009312 | 155.0541 | 140.8276 | -0.6212 | -0.004048 | 147.9409 | -7.1132 | 150.3119 | 0.96371 | -0.046337 | 0.96396 | -0.046349
100.82 | -13.6763 | 0.0018767 | -0.0086674 | 155.1145 | 141.4382 | -0.6816 | -0.0044416 | 148.2763 | -6.8382 | 150.5557 | 0.9659 | -0.044545 | 0.96614 | -0.044556
100.84 | -12.7593 | 0.0018767 | -0.0074496 | 154.5828 | 141.8235 | -0.1499 | -0.00097681 | 148.2031 | -6.3797 | 150.3297 | 0.96542 | -0.041558 | 0.96567 | -0.041569
100.86 | -11.4755 | 0.0020644 | -0.006017 | 154.3095 | 142.834 | 0.1234 | 0.00080412 | 148.5717 | -5.7378 | 150.4843 | 0.96782 | -0.037377 | 0.96807 | -0.037386
100.88 | -10.2179 | 0.0020644 | -0.0045128 | 154.2343 | 144.0164 | 0.1986 | 0.0012942 | 149.1253 | -5.109 | 150.8283 | 0.97143 | -0.033281 | 0.97168 | -0.033289
100.9 | -8.6459 | 0.0022521 | -0.0030085 | 154.0016 | 145.3557 | 0.4313 | 0.0028105 | 149.6786 | -4.323 | 151.1196 | 0.97503 | -0.028161 | 0.97528 | -0.028168
100.92 | -7.0215 | 0.0026274 | -0.0017908 | 152.4716 | 145.4501 | 0.9613 | 0.0062642 | 148.9608 | -3.5108 | 150.1311 | 0.97036 | -0.02287 | 0.9706 | -0.022876
100.94 | -5.2924 | 0.0030028 | -0.00042979 | 152.7914 | 147.499 | 0.6415 | 0.0041803 | 150.1452 | -2.6462 | 151.0273 | 0.97807 | -0.017238 | 0.97832 | -0.017242
100.96 | -3.4322 | 0.0035658 | 0.00078794 | 152.3704 | 148.9382 | 1.0625 | 0.0069237 | 150.6543 | -1.7161 | 151.2263 | 0.98139 | -0.011179 | 0.98164 | -0.011182
100.98 | -1.5982 | 0.0041288 | 0.001934 | 152.2131 | 150.6149 | 1.2198 | 0.0079487 | 151.414 | -0.79909 | 151.6804 | 0.98634 | -0.0052054 | 0.98659 | -0.0052068
101 | 0.262 | 0.0045041 | 0.0031518 | 152.3692 | 152.6312 | 1.0637 | 0.0069315 | 152.5002 | 0.131 | 152.4565 | 0.99341 | 0.00085335 | 0.99367 | 0.00085357
101.02 | 2.0698 | 0.0046918 | 0.0042262 | 152.3151 | 154.3849 | 1.1178 | 0.007284 | 153.35 | 1.0349 | 153.005 | 0.99895 | 0.0067415 | 0.9992 | 0.0067432
101.04 | 3.93 | 0.0052548 | 0.0053007 | 152.1575 | 156.0875 | 1.2754 | 0.008311 | 154.1225 | 1.965 | 153.4675 | 1.004 | 0.0128 | 1.0042 | 0.012804
101.06 | 5.6854 | 0.0058178 | 0.0063035 | 152.2241 | 157.9095 | 1.2088 | 0.007877 | 155.0668 | 2.8427 | 154.1192 | 1.0101 | 0.018518 | 1.0104 | 0.018522
101.08 | 7.4145 | 0.0063808 | 0.0072347 | 151.1819 | 158.5964 | 1.251 | 0.008152 | 154.8892 | 3.7073 | 153.6534 | 1.009 | 0.02415 | 1.0092 | 0.024156
101.1 | 9.0389 | 0.0065685 | 0.0082376 | 152.2258 | 161.2647 | 1.2071 | 0.0078659 | 156.7453 | 4.5195 | 155.2388 | 1.0211 | 0.029441 | 1.0213 | 0.029448
101.12 | 10.3751 | 0.0071315 | 0.0090255 | 151.2972 | 161.6723 | 1.1357 | 0.0074007 | 156.4848 | 5.1876 | 154.7556 | 1.0194 | 0.033793 | 1.0196 | 0.033801
101.14 | 11.7113 | 0.0075069 | 0.0098135 | 151.4396 | 163.1509 | 0.9933 | 0.0064727 | 157.2953 | 5.8557 | 155.3434 | 1.0246 | 0.038145 | 1.0249 | 0.038155
101.16 | 12.8379 | 0.0078822 | 0.010458 | 151.5627 | 164.4006 | 0.8702 | 0.0056706 | 157.9817 | 6.419 | 155.842 | 1.0291 | 0.041814 | 1.0294 | 0.041825
101.18 | 13.6239 | 0.0084452 | 0.011031 | 151.6449 | 165.2688 | 0.788 | 0.0051349 | 158.4569 | 6.812 | 156.1862 | 1.0322 | 0.044374 | 1.0325 | 0.044386
101.2 | 14.5147 | 0.0088206 | 0.011533 | 151.492 | 166.0067 | 0.9409 | 0.0061313 | 158.7493 | 7.2573 | 156.3302 | 1.0341 | 0.047276 | 1.0344 | 0.047288
101.22 | 15.0911 | 0.0090083 | 0.011891 | 151.7501 | 166.8412 | 0.6828 | 0.0044494 | 159.2956 | 7.5455 | 156.7805 | 1.0377 | 0.049153 | 1.0379 | 0.049166
101.24 | 15.3269 | 0.0093836 | 0.012106 | 152.024 | 167.3509 | 0.4089 | 0.0026646 | 159.6874 | 7.6634 | 157.133 | 1.0402 | 0.049921 | 1.0405 | 0.049934
101.26 | 15.3269 | 0.0095713 | 0.012106 | 152.121 | 167.4479 | 0.3119 | 0.0020325 | 159.7844 | 7.6634 | 157.23 | 1.0409 | 0.049921 | 1.0411 | 0.049934
101.28 | 15.0387 | 0.0097589 | 0.011819 | 152.5562 | 167.5949 | -0.1233 | -0.00080347 | 160.0755 | 7.5193 | 157.5691 | 1.0428 | 0.048982 | 1.043 | 0.048995
101.3 | 14.3575 | 0.0099466 | 0.011174 | 152.6128 | 166.9703 | -0.1799 | -0.0011723 | 159.7915 | 7.1787 | 157.3986 | 1.0409 | 0.046764 | 1.0412 | 0.046776
101.32 | 13.6239 | 0.0099466 | 0.010386 | 152.7134 | 166.3373 | -0.2805 | -0.0018278 | 159.5254 | 6.812 | 157.2547 | 1.0392 | 0.044374 | 1.0394 | 0.044386
101.34 | 12.6545 | 0.0099466 | 0.0095269 | 153.0197 | 165.6742 | -0.5868 | -0.0038238 | 159.347 | 6.3273 | 157.2379 | 1.038 | 0.041217 | 1.0383 | 0.041227
101.36 | 11.6327 | 0.0099466 | 0.0082376 | 153.0271 | 164.6598 | -0.5942 | -0.003872 | 158.8435 | 5.8164 | 156.9047 | 1.0347 | 0.037889 | 1.035 | 0.037898
101.38 | 10.2703 | 0.0097589 | 0.0069482 | 153.5117 | 163.782 | -1.0788 | -0.0070299 | 158.6469 | 5.1352 | 156.9351 | 1.0335 | 0.033451 | 1.0337 | 0.03346
101.4 | 8.8293 | 0.0095713 | 0.0056589 | 154.5959 | 163.4252 | -1.163 | -0.0075786 | 159.0106 | 4.4147 | 157.539 | 1.0358 | 0.028758 | 1.0361 | 0.028765
101.42 | 7.2311 | 0.0091959 | 0.0042262 | 154.8106 | 162.0417 | -1.3777 | -0.0089776 | 158.4262 | 3.6156 | 157.221 | 1.032 | 0.023552 | 1.0323 | 0.023558
101.44 | 5.5544 | 0.0086329 | 0.0030801 | 154.8398 | 160.3942 | -1.4069 | -0.0091679 | 157.617 | 2.7772 | 156.6913 | 1.0267 | 0.018091 | 1.027 | 0.018096
101.46 | 3.6418 | 0.0084452 | 0.0017191 | 155.1017 | 158.7435 | -1.6688 | -0.010875 | 156.9226 | 1.8209 | 156.3156 | 1.0222 | 0.011862 | 1.0225 | 0.011865
101.48 | 1.8078 | 0.0078822 | 0.00042979 | 154.9816 | 156.7894 | -1.5487 | -0.010092 | 155.8855 | 0.90389 | 155.5842 | 1.0155 | 0.0058881 | 1.0157 | 0.0058896
101.5 | -0.0262 | 0.0076945 | -0.00071631 | 155.3439 | 155.3177 | -1.911 | -0.012453 | 155.3308 | -0.0131 | 155.3352 | 1.0119 | -8.5335e-05 | 1.0121 | -8.5357e-05
101.52 | -1.9388 | 0.0071315 | -0.0018624 | 155.3781 | 153.4393 | -1.9452 | -0.012676 | 154.4087 | -0.96939 | 154.7318 | 1.0058 | -0.0063148 | 1.0061 | -0.0063164
101.54 | -3.7204 | 0.0063808 | -0.0029369 | 155.3853 | 151.6649 | -1.9524 | -0.012723 | 153.5251 | -1.8602 | 154.1452 | 1.0001 | -0.012118 | 1.0003 | -0.012121
101.56 | -5.5806 | 0.0058178 | -0.0040113 | 155.4482 | 149.8676 | -2.0153 | -0.013132 | 152.6579 | -2.7903 | 153.588 | 0.99444 | -0.018176 | 0.99469 | -0.018181
101.58 | -7.1787 | 0.0056302 | -0.0050142 | 155.6264 | 148.4477 | -2.1935 | -0.014294 | 152.037 | -3.5894 | 153.2335 | 0.9904 | -0.023382 | 0.99065 | -0.023388
101.6 | -8.8555 | 0.0050671 | -0.006017 | 155.4173 | 146.5618 | -1.9844 | -0.012931 | 150.9895 | -4.4278 | 152.4655 | 0.98357 | -0.028843 | 0.98382 | -0.028851
101.62 | -10.2179 | 0.0045041 | -0.0068766 | 156.5428 | 146.3249 | -2.1099 | -0.013749 | 151.4338 | -5.109 | 153.1368 | 0.98647 | -0.033281 | 0.98672 | -0.033289
101.64 | -11.6589 | 0.0041288 | -0.0077362 | 156.5667 | 144.9078 | -2.1338 | -0.013905 | 150.7372 | -5.8295 | 152.6804 | 0.98193 | -0.037974 | 0.98218 | -0.037984
101.66 | -12.7069 | 0.0039411 | -0.0083808 | 156.1432 | 143.4363 | -1.7103 | -0.011145 | 149.7897 | -6.3535 | 151.9076 | 0.97576 | -0.041387 | 0.97601 | -0.041398
101.68 | -13.4405 | 0.0033781 | -0.0088822 | 155.9852 | 142.5447 | -1.5523 | -0.010115 | 149.2649 | -6.7203 | 151.505 | 0.97234 | -0.043777 | 0.97259 | -0.043788
101.7 | -14.2789 | 0.0030028 | -0.0093837 | 156.1681 | 141.8892 | -1.7352 | -0.011307 | 149.0287 | -7.1394 | 151.4085 | 0.9708 | -0.046508 | 0.97105 | -0.046519
101.72 | -14.7767 | 0.0026274 | -0.0097418 | 155.8222 | 141.0455 | -1.3893 | -0.0090532 | 148.4339 | -7.3883 | 150.8966 | 0.96692 | -0.048129 | 0.96717 | -0.048141
101.74 | -15.0125 | 0.0024397 | -0.010028 | 155.788 | 140.7755 | -1.3551 | -0.0088304 | 148.2818 | -7.5062 | 150.7838 | 0.96593 | -0.048897 | 0.96618 | -0.048909
101.76 | -14.8291 | 0.0022521 | -0.0097418 | 155.292 | 140.4629 | -0.8591 | -0.0055982 | 147.8775 | -7.4145 | 150.349 | 0.9633 | -0.0483 | 0.96355 | -0.048312
101.78 | -14.4361 | 0.0022521 | -0.0094553 | 155.3128 | 140.8767 | -0.8799 | -0.0057338 | 148.0948 | -7.218 | 150.5008 | 0.96471 | -0.04702 | 0.96496 | -0.047032
101.8 | -14.1479 | 0.0020644 | -0.0090255 | 154.8978 | 140.7499 | -0.4649 | -0.0030295 | 147.8239 | -7.0739 | 150.1818 | 0.96295 | -0.046081 | 0.9632 | -0.046093
101.82 | -13.6239 | 0.0020644 | -0.0084525 | 154.7611 | 141.1372 | -0.3282 | -0.0021387 | 147.9491 | -6.812 | 150.2198 | 0.96377 | -0.044374 | 0.96401 | -0.044386
101.84 | -12.7593 | 0.0022521 | -0.0073064 | 154.6256 | 141.8663 | -0.1927 | -0.0012557 | 148.2459 | -6.3797 | 150.3725 | 0.9657 | -0.041558 | 0.96595 | -0.041569
101.86 | -11.5017 | 0.0022521 | -0.0058021 | 154.4049 | 142.9032 | 0.028 | 0.00018246 | 148.654 | -5.7509 | 150.571 | 0.96836 | -0.037462 | 0.96861 | -0.037472
101.88 | -10.2179 | 0.0024397 | -0.0043695 | 154.2535 | 144.0356 | 0.1794 | 0.001169 | 149.1445 | -5.109 | 150.8475 | 0.97155 | -0.033281 | 0.9718 | -0.033289
101.9 | -8.6983 | 0.0024397 | -0.0029369 | 152.9222 | 144.2239 | 0.5107 | 0.0033279 | 148.573 | -4.3492 | 150.0228 | 0.96783 | -0.028331 | 0.96808 | -0.028338
101.92 | -7.1263 | 0.0031904 | -0.0016475 | 152.8679 | 145.7416 | 0.565 | 0.0036818 | 149.3047 | -3.5632 | 150.4925 | 0.9726 | -0.023211 | 0.97285 | -0.023217
101.94 | -5.3448 | 0.0033781 | -0.00035815 | 152.7206 | 147.3758 | 0.7123 | 0.0046416 | 150.0482 | -2.6724 | 150.939 | 0.97744 | -0.017408 | 0.97769 | -0.017413
101.96 | -3.5108 | 0.0039411 | 0.00078794 | 152.4242 | 148.9134 | 1.0087 | 0.0065731 | 150.6688 | -1.7554 | 151.2539 | 0.98148 | -0.011435 | 0.98173 | -0.011438
101.98 | -1.6244 | 0.0045041 | 0.0021489 | 152.3937 | 150.7693 | 1.0392 | 0.0067718 | 151.5815 | -0.81219 | 151.8522 | 0.98743 | -0.0052908 | 0.98768 | -0.0052921
102 | 0.262 | 0.0046918 | 0.0032234 | 152.2306 | 152.4926 | 1.2023 | 0.0078347 | 152.3616 | 0.131 | 152.3179 | 0.99251 | 0.00085335 | 0.99276 | 0.00085357
102.02 | 2.096 | 0.0048795 | 0.0043695 | 152.2357 | 154.3317 | 1.1972 | 0.0078014 | 153.2837 | 1.048 | 152.9344 | 0.99852 | 0.0068268 | 0.99877 | 0.0068285
102.04 | 3.8514 | 0.0058178 | 0.0053723 | 152.1533 | 156.0047 | 1.2796 | 0.0083384 | 154.079 | 1.9257 | 153.4371 | 1.0037 | 0.012544 | 1.004 | 0.012547
102.06 | 5.633 | 0.0063808 | 0.0063752 | 152.0581 | 157.6911 | 1.3748 | 0.0089587 | 154.8746 | 2.8165 | 153.9358 | 1.0089 | 0.018347 | 1.0091 | 0.018352
102.08 | 7.3097 | 0.0065685 | 0.007378 | 150.9915 | 158.3012 | 1.4414 | 0.0093927 | 154.6464 | 3.6549 | 153.4281 | 1.0074 | 0.023808 | 1.0077 | 0.023815
102.1 | 8.8293 | 0.0069439 | 0.0082376 | 151.3906 | 160.2199 | 1.0423 | 0.006792 | 155.8053 | 4.4147 | 154.3337 | 1.0149 | 0.028758 | 1.0152 | 0.028765
102.12 | 10.4537 | 0.0075069 | 0.0092404 | 151.155 | 161.6087 | 1.2779 | 0.0083273 | 156.3819 | 5.2269 | 154.6396 | 1.0187 | 0.034049 | 1.019 | 0.034057
102.14 | 11.5541 | 0.0076945 | 0.0099567 | 151.4376 | 162.9917 | 0.9953 | 0.0064858 | 157.2147 | 5.7771 | 155.289 | 1.0241 | 0.037633 | 1.0244 | 0.037642
102.16 | 12.7855 | 0.0084452 | 0.010673 | 151.5791 | 164.3646 | 0.8538 | 0.0055637 | 157.9719 | 6.3928 | 155.8409 | 1.0291 | 0.041643 | 1.0293 | 0.041654
102.18 | 13.6763 | 0.0090083 | 0.011103 | 151.2846 | 164.9609 | 1.1483 | 0.0074828 | 158.1228 | 6.8382 | 155.8434 | 1.03 | 0.044545 | 1.0303 | 0.044556
102.2 | 14.4885 | 0.0091959 | 0.011676 | 151.3734 | 165.8619 | 1.0595 | 0.0069041 | 158.6176 | 7.2442 | 156.2029 | 1.0333 | 0.04719 | 1.0335 | 0.047202
102.22 | 15.0387 | 0.0093836 | 0.012034 | 151.6915 | 166.7302 | 0.7414 | 0.0048313 | 159.2108 | 7.5193 | 156.7044 | 1.0371 | 0.048982 | 1.0374 | 0.048995
102.24 | 15.4317 | 0.0097589 | 0.012249 | 152.0802 | 167.5119 | 0.3527 | 0.0022983 | 159.796 | 7.7158 | 157.2241 | 1.0409 | 0.050262 | 1.0412 | 0.050275
102.26 | 15.3007 | 0.0099466 | 0.012249 | 152.27 | 167.5707 | 0.1629 | 0.0010615 | 159.9203 | 7.6503 | 157.3702 | 1.0417 | 0.049836 | 1.042 | 0.049848
102.28 | 15.0125 | 0.010322 | 0.012034 | 152.4204 | 167.4329 | 0.0125 | 8.1455e-05 | 159.9266 | 7.5062 | 157.4246 | 1.0418 | 0.048897 | 1.0421 | 0.048909
102.3 | 14.3313 | 0.010322 | 0.011318 | 152.661 | 166.9923 | -0.2281 | -0.0014864 | 159.8266 | 7.1656 | 157.4381 | 1.0411 | 0.046678 | 1.0414 | 0.04669
102.32 | 13.5453 | 0.010322 | 0.010386 | 152.7526 | 166.2979 | -0.3197 | -0.0020833 | 159.5253 | 6.7727 | 157.2677 | 1.0392 | 0.044118 | 1.0394 | 0.044129
102.34 | 12.6807 | 0.010322 | 0.0095986 | 152.882 | 165.5627 | -0.4491 | -0.0029265 | 159.2224 | 6.3404 | 157.1089 | 1.0372 | 0.041302 | 1.0375 | 0.041313
102.36 | 11.5017 | 0.010322 | 0.0083808 | 153.2578 | 164.7595 | -0.8249 | -0.0053754 | 159.0087 | 5.7509 | 157.0917 | 1.0358 | 0.037462 | 1.0361 | 0.037472
102.38 | 10.2441 | 0.0099466 | 0.0070198 | 153.4164 | 163.6605 | -0.9835 | -0.0064089 | 158.5385 | 5.1221 | 156.8311 | 1.0327 | 0.033366 | 1.033 | 0.033375
102.4 | 8.8293 | 0.0097589 | 0.0056589 | 153.355 | 162.1843 | -0.9221 | -0.0060088 | 157.7697 | 4.4147 | 156.2981 | 1.0277 | 0.028758 | 1.028 | 0.028765
102.42 | 7.2049 | 0.0095713 | 0.0043695 | 154.6135 | 161.8184 | -1.1806 | -0.0076933 | 158.216 | 3.6025 | 157.0151 | 1.0306 | 0.023467 | 1.0309 | 0.023473
102.44 | 5.3972 | 0.0090083 | 0.0031518 | 154.929 | 160.3262 | -1.4961 | -0.0097492 | 157.6276 | 2.6986 | 156.7281 | 1.0268 | 0.017579 | 1.0271 | 0.017584
102.46 | 3.799 | 0.0088206 | 0.0020057 | 155.1292 | 158.9282 | -1.6963 | -0.011054 | 157.0287 | 1.8995 | 156.3955 | 1.0229 | 0.012374 | 1.0232 | 0.012377
102.48 | 1.7816 | 0.0084452 | 0.00064468 | 155.0668 | 156.8484 | -1.6339 | -0.010647 | 155.9576 | 0.89079 | 155.6607 | 1.0159 | 0.0058028 | 1.0162 | 0.0058043
102.5 | -0.0524 | 0.0080699 | -0.00050142 | 155.1494 | 155.097 | -1.7165 | -0.011185 | 155.1232 | -0.0262 | 155.1319 | 1.0105 | -0.00017067 | 1.0108 | -0.00017071
102.52 | -1.9126 | 0.0073192 | -0.0017191 | 155.2565 | 153.3439 | -1.8236 | -0.011883 | 154.3002 | -0.95629 | 154.619 | 1.0051 | -0.0062295 | 1.0054 | -0.0062311
102.54 | -3.6942 | 0.0071315 | -0.002722 | 155.4 | 151.7058 | -1.9671 | -0.012818 | 153.5529 | -1.8471 | 154.1686 | 1.0003 | -0.012032 | 1.0005 | -0.012035
102.56 | -5.5282 | 0.0063808 | -0.0038681 | 155.2139 | 149.6857 | -1.781 | -0.011606 | 152.4498 | -2.7641 | 153.3712 | 0.99308 | -0.018006 | 0.99334 | -0.01801
102.58 | -7.2311 | 0.0061932 | -0.0047993 | 156.131 | 148.8999 | -1.6981 | -0.011065 | 152.5154 | -3.6156 | 153.7206 | 0.99351 | -0.023552 | 0.99377 | -0.023558
102.6 | -8.8817 | 0.0056302 | -0.0058737 | 156.2761 | 147.3944 | -1.8432 | -0.012011 | 151.8352 | -4.4409 | 153.3155 | 0.98908 | -0.028929 | 0.98933 | -0.028936
102.62 | -10.2703 | 0.0050671 | -0.0067333 | 156.4427 | 146.1724 | -2.0098 | -0.013097 | 151.3075 | -5.1352 | 153.0193 | 0.98564 | -0.033451 | 0.9859 | -0.03346
102.64 | -11.5541 | 0.0045041 | -0.0075213 | 156.3207 | 144.7666 | -1.8878 | -0.012302 | 150.5436 | -5.7771 | 152.4693 | 0.98067 | -0.037633 | 0.98092 | -0.037642
102.66 | -12.7331 | 0.0043165 | -0.0083092 | 156.3837 | 143.6506 | -1.9508 | -0.012712 | 150.0171 | -6.3666 | 152.1393 | 0.97724 | -0.041473 | 0.97749 | -0.041483
102.68 | -13.5715 | 0.0037534 | -0.0088822 | 156.1407 | 142.5692 | -1.7078 | -0.011129 | 149.3549 | -6.7858 | 151.6169 | 0.97292 | -0.044204 | 0.97317 | -0.044215
102.7 | -14.1479 | 0.0035658 | -0.0092404 | 156.1755 | 142.0276 | -1.7426 | -0.011355 | 149.1016 | -7.0739 | 151.4595 | 0.97127 | -0.046081 | 0.97152 | -0.046093
102.72 | -14.8029 | 0.0031904 | -0.0096702 | 155.5799 | 140.777 | -1.147 | -0.0074743 | 148.1785 | -7.4014 | 150.6456 | 0.96526 | -0.048214 | 0.96551 | -0.048227
102.74 | -14.8291 | 0.0028151 | -0.0096702 | 155.4078 | 140.5787 | -0.9749 | -0.0063528 | 147.9933 | -7.4145 | 150.4648 | 0.96405 | -0.0483 | 0.9643 | -0.048312
102.76 | -14.6719 | 0.0026274 | -0.0096702 | 155.3968 | 140.7249 | -0.9639 | -0.0062812 | 148.0609 | -7.3359 | 150.5062 | 0.96449 | -0.047788 | 0.96474 | -0.0478
102.78 | -14.4885 | 0.0026274 | -0.0093837 | 155.2224 | 140.7339 | -0.7895 | -0.0051447 | 147.9782 | -7.2442 | 150.3929 | 0.96395 | -0.04719 | 0.9642 | -0.047202
102.8 | -14.2265 | 0.0024397 | -0.0091688 | 155.1493 | 140.9228 | -0.7164 | -0.0046683 | 148.0361 | -7.1132 | 150.4071 | 0.96433 | -0.046337 | 0.96458 | -0.046349
102.82 | -13.7025 | 0.0024397 | -0.0085241 | 155.0925 | 141.39 | -0.6596 | -0.0042982 | 148.2413 | -6.8513 | 150.525 | 0.96567 | -0.04463 | 0.96592 | -0.044642
102.84 | -12.7855 | 0.0024397 | -0.0072347 | 154.7166 | 141.9311 | -0.2837 | -0.0018487 | 148.3238 | -6.3928 | 150.4548 | 0.96621 | -0.041643 | 0.96645 | -0.041654
102.86 | -11.5017 | 0.0026274 | -0.0057305 | 154.4249 | 142.9232 | 0.008 | 5.2131e-05 | 148.674 | -5.7509 | 150.591 | 0.96849 | -0.037462 | 0.96874 | -0.037472
102.88 | -10.2703 | 0.0028151 | -0.0042979 | 154.2089 | 143.9386 | 0.224 | 0.0014597 | 149.0737 | -5.1352 | 150.7855 | 0.97109 | -0.033451 | 0.97134 | -0.03346
102.9 | -8.6721 | 0.0028151 | -0.0028652 | 154.0082 | 145.3361 | 0.4247 | 0.0027675 | 149.6721 | -4.3361 | 151.1175 | 0.97499 | -0.028246 | 0.97524 | -0.028253
102.92 | -7.0739 | 0.0033781 | -0.0015043 | 153.7206 | 146.6467 | 0.7123 | 0.0046416 | 150.1836 | -3.537 | 151.3626 | 0.97832 | -0.02304 | 0.97857 | -0.023046
102.94 | -5.3448 | 0.0035658 | -0.00028652 | 152.5268 | 147.182 | 0.9061 | 0.0059045 | 149.8544 | -2.6724 | 150.7452 | 0.97618 | -0.017408 | 0.97643 | -0.017413
102.96 | -3.4846 | 0.0041288 | 0.0010028 | 152.2858 | 148.8012 | 1.1471 | 0.007475 | 150.5435 | -1.7423 | 151.1243 | 0.98067 | -0.01135 | 0.98092 | -0.011352
102.98 | -1.7554 | 0.0046918 | 0.0021489 | 152.4328 | 150.6774 | 1.0001 | 0.006517 | 151.5551 | -0.87769 | 151.8477 | 0.98726 | -0.0057174 | 0.98751 | -0.0057189
103 | 0.1834 | 0.0050671 | 0.0033667 | 152.3186 | 152.502 | 1.1143 | 0.0072612 | 152.4103 | 0.091699 | 152.3797 | 0.99283 | 0.00059734 | 0.99308 | 0.0005975
103.02 | 2.096 | 0.0054425 | 0.0045128 | 152.2788 | 154.3748 | 1.1541 | 0.0075206 | 153.3268 | 1.048 | 152.9775 | 0.9988 | 0.0068268 | 0.99905 | 0.0068285
103.04 | 3.8776 | 0.0060055 | 0.005444 | 152.1904 | 156.068 | 1.2425 | 0.0080966 | 154.1292 | 1.9388 | 153.4829 | 1.004 | 0.01263 | 1.0043 | 0.012633
103.06 | 5.6592 | 0.0063808 | 0.0065184 | 151.5571 | 157.2163 | 0.8758 | 0.0057071 | 154.3867 | 2.8296 | 153.4435 | 1.0057 | 0.018432 | 1.006 | 0.018437
103.08 | 7.3097 | 0.0067562 | 0.0075213 | 152.3284 | 159.6381 | 1.1045 | 0.0071974 | 155.9833 | 3.6549 | 154.765 | 1.0161 | 0.023808 | 1.0164 | 0.023815
103.1 | 8.8293 | 0.0075069 | 0.0083808 | 151.5169 | 160.3462 | 0.916 | 0.005969 | 155.9316 | 4.4147 | 154.46 | 1.0158 | 0.028758 | 1.016 | 0.028765
103.12 | 10.3489 | 0.0078822 | 0.0092404 | 151.5452 | 161.8941 | 0.8877 | 0.0057846 | 156.7197 | 5.1745 | 154.9948 | 1.0209 | 0.033707 | 1.0212 | 0.033716
103.14 | 11.5541 | 0.0082576 | 0.0099567 | 151.4168 | 162.9709 | 1.0161 | 0.0066213 | 157.1939 | 5.7771 | 155.2682 | 1.024 | 0.037633 | 1.0242 | 0.037642
103.16 | 12.7593 | 0.0086329 | 0.010745 | 151.6176 | 164.3769 | 0.8153 | 0.0053128 | 157.9973 | 6.3797 | 155.8707 | 1.0292 | 0.041558 | 1.0295 | 0.041569
103.18 | 13.6239 | 0.0091959 | 0.011174 | 151.4474 | 165.0713 | 0.9855 | 0.0064219 | 158.2594 | 6.812 | 155.9887 | 1.0309 | 0.044374 | 1.0312 | 0.044386
103.2 | 14.3575 | 0.0093836 | 0.011747 | 151.8557 | 166.2132 | 0.5772 | 0.0037613 | 159.0344 | 7.1787 | 156.6415 | 1.036 | 0.046764 | 1.0362 | 0.046776
103.22 | 15.0649 | 0.0095713 | 0.012106 | 151.515 | 166.5799 | 0.9179 | 0.0059814 | 159.0474 | 7.5324 | 156.5366 | 1.0361 | 0.049068 | 1.0363 | 0.04908
103.24 | 15.3531 | 0.010134 | 0.012321 | 152.3211 | 167.6742 | 0.1118 | 0.00072853 | 159.9976 | 7.6765 | 157.4388 | 1.0423 | 0.050006 | 1.0425 | 0.050019
103.26 | 15.3793 | 0.010322 | 0.012249 | 152.1643 | 167.5436 | 0.2686 | 0.0017503 | 159.8539 | 7.6896 | 157.2907 | 1.0413 | 0.050092 | 1.0416 | 0.050104
103.28 | 14.9863 | 0.01051 | 0.012034 | 152.3547 | 167.341 | 0.0782 | 0.00050958 | 159.8478 | 7.4931 | 157.3501 | 1.0413 | 0.048812 | 1.0415 | 0.048824
103.3 | 14.3575 | 0.01051 | 0.011389 | 152.8171 | 167.1746 | -0.3842 | -0.0025036 | 159.9958 | 7.1787 | 157.6029 | 1.0422 | 0.046764 | 1.0425 | 0.046776
103.32 | 13.5453 | 0.01051 | 0.010601 | 152.6782 | 166.2235 | -0.2453 | -0.0015985 | 159.4509 | 6.7727 | 157.1933 | 1.0387 | 0.044118 | 1.039 | 0.044129
103.34 | 12.7069 | 0.01051 | 0.0096702 | 152.9819 | 165.6888 | -0.549 | -0.0035775 | 159.3354 | 6.3535 | 157.2175 | 1.0379 | 0.041387 | 1.0382 | 0.041398
103.36 | 11.5279 | 0.010322 | 0.0084525 | 153.3158 | 164.8437 | -0.8829 | -0.0057533 | 159.0798 | 5.764 | 157.1584 | 1.0363 | 0.037547 | 1.0365 | 0.037557
103.38 | 10.2965 | 0.010322 | 0.0071631 | 153.6319 | 163.9284 | -1.199 | -0.0078132 | 158.7802 | 5.1483 | 157.0641 | 1.0343 | 0.033537 | 1.0346 | 0.033545
103.4 | 8.8555 | 0.0099466 | 0.0058021 | 154.8411 | 163.6966 | -1.4082 | -0.0091764 | 159.2689 | 4.4278 | 157.7929 | 1.0375 | 0.028843 | 1.0378 | 0.028851
103.42 | 7.1001 | 0.0095713 | 0.0043695 | 154.7783 | 161.8784 | -1.3454 | -0.0087672 | 158.3284 | 3.5501 | 157.145 | 1.0314 | 0.023126 | 1.0316 | 0.023132
103.44 | 5.4496 | 0.0093836 | 0.0031518 | 154.9998 | 160.4494 | -1.5669 | -0.010211 | 157.7246 | 2.7248 | 156.8163 | 1.0274 | 0.01775 | 1.0277 | 0.017754
103.46 | 3.7728 | 0.0091959 | 0.0020773 | 155.1982 | 158.971 | -1.7653 | -0.011503 | 157.0846 | 1.8864 | 156.4558 | 1.0233 | 0.012288 | 1.0235 | 0.012291
103.48 | 1.9912 | 0.0084452 | 0.00078794 | 155.3263 | 157.3175 | -1.8934 | -0.012338 | 156.3219 | 0.99559 | 155.99 | 1.0183 | 0.0064855 | 1.0186 | 0.0064871
103.5 | -0.131 | 0.0078822 | -0.00050142 | 155.2683 | 155.1373 | -1.8354 | -0.01196 | 155.2028 | -0.0655 | 155.2246 | 1.011 | -0.00042668 | 1.0113 | -0.00042678
103.52 | -1.834 | 0.0076945 | -0.0015759 | 155.3145 | 153.4805 | -1.8816 | -0.012261 | 154.3975 | -0.91699 | 154.7032 | 1.0058 | -0.0059734 | 1.006 | -0.005975
103.54 | -3.668 | 0.0073192 | -0.0026503 | 155.5592 | 151.8912 | -2.1263 | -0.013856 | 153.7252 | -1.834 | 154.3365 | 1.0014 | -0.011947 | 1.0016 | -0.01195
103.56 | -5.502 | 0.0067562 | -0.0037248 | 155.3293 | 149.8273 | -1.8964 | -0.012358 | 152.5783 | -2.751 | 153.4953 | 0.99392 | -0.01792 | 0.99418 | -0.017925
103.58 | -7.2573 | 0.0063808 | -0.0047993 | 155.2889 | 148.0316 | -1.856 | -0.012094 | 151.6602 | -3.6287 | 152.8698 | 0.98794 | -0.023638 | 0.98819 | -0.023644
103.6 | -8.8817 | 0.0056302 | -0.0058021 | 155.3817 | 146.5 | -1.9488 | -0.012699 | 150.9408 | -4.4409 | 152.4211 | 0.98325 | -0.028929 | 0.98351 | -0.028936
103.62 | -10.2179 | 0.0050671 | -0.0066617 | 156.2455 | 146.0276 | -1.8126 | -0.011812 | 151.1365 | -5.109 | 152.8395 | 0.98453 | -0.033281 | 0.98478 | -0.033289
103.64 | -11.5279 | 0.0046918 | -0.0075213 | 156.2493 | 144.7214 | -1.8164 | -0.011836 | 150.4853 | -5.764 | 152.4067 | 0.98029 | -0.037547 | 0.98054 | -0.037557
103.66 | -12.6021 | 0.0045041 | -0.0082376 | 156.2847 | 143.6826 | -1.8518 | -0.012067 | 149.9836 | -6.3011 | 152.084 | 0.97702 | -0.041046 | 0.97727 | -0.041057
103.68 | -13.5191 | 0.0039411 | -0.008739 | 156.1919 | 142.6728 | -1.759 | -0.011462 | 149.4323 | -6.7596 | 151.6855 | 0.97343 | -0.044033 | 0.97368 | -0.044044
103.7 | -14.3051 | 0.0037534 | -0.0092404 | 155.9528 | 141.6477 | -1.5199 | -0.0099043 | 148.8003 | -7.1525 | 151.1844 | 0.96931 | -0.046593 | 0.96956 | -0.046605
103.72 | -14.5933 | 0.0030028 | -0.0095986 | 155.4 | 140.8067 | -0.9671 | -0.006302 | 148.1034 | -7.2966 | 150.5356 | 0.96477 | -0.047532 | 0.96502 | -0.047544
103.74 | -14.9863 | 0.0028151 | -0.0098851 | 155.5502 | 140.5639 | -1.1173 | -0.0072808 | 148.0571 | -7.4931 | 150.5548 | 0.96447 | -0.048812 | 0.96472 | -0.048824
103.76 | -14.8291 | 0.0026274 | -0.0096702 | 155.1279 | 140.2988 | -0.695 | -0.0045289 | 147.7134 | -7.4145 | 150.1849 | 0.96223 | -0.0483 | 0.96248 | -0.048312
103.78 | -14.5409 | 0.0026274 | -0.0093837 | 154.9889 | 140.448 | -0.556 | -0.0036231 | 147.7185 | -7.2704 | 150.1419 | 0.96226 | -0.047361 | 0.96251 | -0.047373
103.8 | -14.1741 | 0.0024397 | -0.0090255 | 154.9477 | 140.7736 | -0.5148 | -0.0033546 | 147.8607 | -7.087 | 150.223 | 0.96319 | -0.046166 | 0.96344 | -0.046178
103.82 | -13.6501 | 0.0024397 | -0.0083808 | 154.8605 | 141.2104 | -0.4276 | -0.0027864 | 148.0354 | -6.8251 | 150.3105 | 0.96433 | -0.04446 | 0.96458 | -0.044471
103.84 | -12.6545 | 0.0024397 | -0.0070915 | 154.6306 | 141.9761 | -0.1977 | -0.0012883 | 148.3033 | -6.3273 | 150.4124 | 0.96607 | -0.041217 | 0.96632 | -0.041227
103.86 | -11.4755 | 0.0026274 | -0.0057305 | 154.3773 | 142.9018 | 0.0556 | 0.00036231 | 148.6395 | -5.7378 | 150.5521 | 0.96826 | -0.037377 | 0.96851 | -0.037386
103.88 | -10.2703 | 0.0026274 | -0.0042979 | 153.1075 | 142.8372 | 0.3254 | 0.0021204 | 147.9723 | -5.1352 | 149.6841 | 0.96392 | -0.033451 | 0.96416 | -0.03346
103.9 | -8.7245 | 0.0028151 | -0.0028652 | 152.881 | 144.1565 | 0.5519 | 0.0035964 | 148.5187 | -4.3623 | 149.9728 | 0.96748 | -0.028417 | 0.96772 | -0.028424
103.92 | -7.0215 | 0.0031904 | -0.0014326 | 153.384 | 146.3625 | 1.0489 | 0.006835 | 149.8732 | -3.5108 | 151.0435 | 0.9763 | -0.02287 | 0.97655 | -0.022876
103.94 | -5.3448 | 0.0033781 | -0.00028652 | 152.29 | 146.9452 | 1.1429 | 0.0074476 | 149.6176 | -2.6724 | 150.5084 | 0.97463 | -0.017408 | 0.97488 | -0.017413
103.96 | -3.4846 | 0.0041288 | 0.0010028 | 152.1411 | 148.6565 | 1.2918 | 0.0084179 | 150.3988 | -1.7423 | 150.9796 | 0.97972 | -0.01135 | 0.97997 | -0.011352
103.98 | -1.572 | 0.0046918 | 0.0021489 | 152.3145 | 150.7425 | 1.1184 | 0.0072879 | 151.5285 | -0.78599 | 151.7905 | 0.98708 | -0.0051201 | 0.98734 | -0.0051214
104 | 0.262 | 0.0048795 | 0.003295 | 152.1801 | 152.4421 | 1.2528 | 0.0081637 | 152.3111 | 0.131 | 152.2674 | 0.99218 | 0.00085335 | 0.99243 | 0.00085357
104.02 | 2.1222 | 0.0052548 | 0.0043695 | 152.1693 | 154.2915 | 1.2636 | 0.0082341 | 153.2304 | 1.0611 | 152.8767 | 0.99817 | 0.0069121 | 0.99842 | 0.0069139
104.04 | 4.0086 | 0.0058178 | 0.005444 | 152.0073 | 156.0159 | 1.4256 | 0.0092898 | 154.0116 | 2.0043 | 153.3435 | 1.0033 | 0.013056 | 1.0035 | 0.01306
104.06 | 5.6592 | 0.0061932 | 0.0065184 | 152.376 | 158.0352 | 1.0569 | 0.0068872 | 155.2056 | 2.8296 | 154.2624 | 1.011 | 0.018432 | 1.0113 | 0.018437
104.08 | 7.3621 | 0.0069439 | 0.0075213 | 152.1472 | 159.5093 | 1.2857 | 0.0083781 | 155.8283 | 3.6811 | 154.6012 | 1.0151 | 0.023979 | 1.0154 | 0.023985
104.1 | 8.9603 | 0.0075069 | 0.0085241 | 151.3722 | 160.3325 | 1.0607 | 0.0069119 | 155.8524 | 4.4802 | 154.359 | 1.0152 | 0.029185 | 1.0155 | 0.029192
104.12 | 10.5323 | 0.0076945 | 0.0092404 | 151.409 | 161.9413 | 1.0239 | 0.0066721 | 156.6752 | 5.2662 | 154.9198 | 1.0206 | 0.034305 | 1.0209 | 0.034313
104.14 | 11.7113 | 0.0080699 | 0.0099567 | 151.5443 | 163.2556 | 0.8886 | 0.0057905 | 157.4 | 5.8557 | 155.4481 | 1.0253 | 0.038145 | 1.0256 | 0.038155
104.16 | 12.7331 | 0.0086329 | 0.010673 | 151.456 | 164.1891 | 0.9769 | 0.0063659 | 157.8226 | 6.3666 | 155.7004 | 1.0281 | 0.041473 | 1.0283 | 0.041483
104.18 | 13.7287 | 0.0090083 | 0.011174 | 151.7005 | 165.4292 | 0.7324 | 0.0047726 | 158.5649 | 6.8643 | 156.2767 | 1.0329 | 0.044716 | 1.0332 | 0.044727
104.2 | 14.4361 | 0.0093836 | 0.011747 | 151.8221 | 166.2582 | 0.6108 | 0.0039802 | 159.0401 | 7.218 | 156.6341 | 1.036 | 0.04702 | 1.0363 | 0.047032
104.22 | 15.0649 | 0.0095713 | 0.012106 | 151.8737 | 166.9386 | 0.5592 | 0.003644 | 159.4061 | 7.5324 | 156.8953 | 1.0384 | 0.049068 | 1.0387 | 0.04908
104.24 | 15.2745 | 0.0097589 | 0.012249 | 151.8147 | 167.0892 | 0.6182 | 0.0040284 | 159.4519 | 7.6372 | 156.9062 | 1.0387 | 0.04975 | 1.039 | 0.049763
104.26 | 15.4317 | 0.0099466 | 0.012249 | 152.2621 | 167.6938 | 0.1708 | 0.001113 | 159.9779 | 7.7158 | 157.406 | 1.0421 | 0.050262 | 1.0424 | 0.050275
104.28 | 15.0387 | 0.010134 | 0.011891 | 152.3981 | 167.4368 | 0.0348 | 0.00022677 | 159.9174 | 7.5193 | 157.411 | 1.0417 | 0.048982 | 1.042 | 0.048995
104.3 | 14.3051 | 0.010322 | 0.011174 | 153.6021 | 167.9072 | -0.1692 | -0.0011026 | 160.7546 | 7.1525 | 158.3705 | 1.0472 | 0.046593 | 1.0475 | 0.046605
104.32 | 13.6763 | 0.010322 | 0.010458 | 153.8489 | 167.5252 | -0.416 | -0.0027108 | 160.6871 | 6.8382 | 158.4077 | 1.0467 | 0.044545 | 1.047 | 0.044556
104.34 | 12.7069 | 0.010134 | 0.0094553 | 153.9783 | 166.6852 | -0.5454 | -0.003554 | 160.3318 | 6.3535 | 158.2139 | 1.0444 | 0.041387 | 1.0447 | 0.041398
104.36 | 11.5017 | 0.010134 | 0.0082376 | 153.3506 | 164.8523 | -0.9177 | -0.0059801 | 159.1015 | 5.7509 | 157.1845 | 1.0364 | 0.037462 | 1.0367 | 0.037472
104.38 | 10.3227 | 0.0099466 | 0.0070198 | 154.6635 | 164.9862 | -1.2306 | -0.0080191 | 159.8249 | 5.1614 | 158.1044 | 1.0411 | 0.033622 | 1.0414 | 0.033631
104.4 | 8.8293 | 0.0095713 | 0.0056589 | 154.5227 | 163.352 | -1.0898 | -0.0071016 | 158.9374 | 4.4147 | 157.4658 | 1.0353 | 0.028758 | 1.0356 | 0.028765
104.42 | 7.2049 | 0.0093836 | 0.0042979 | 154.7941 | 161.999 | -1.3612 | -0.0088701 | 158.3966 | 3.6025 | 157.1957 | 1.0318 | 0.023467 | 1.0321 | 0.023473
104.44 | 5.4758 | 0.0088206 | 0.0030801 | 154.7919 | 160.2677 | -1.359 | -0.0088558 | 157.5298 | 2.7379 | 156.6172 | 1.0262 | 0.017835 | 1.0264 | 0.01784
104.46 | 3.6942 | 0.0086329 | 0.0017908 | 155.1616 | 158.8558 | -1.7287 | -0.011265 | 157.0087 | 1.8471 | 156.393 | 1.0228 | 0.012032 | 1.023 | 0.012035
104.48 | 1.8864 | 0.0080699 | 0.00057305 | 155.2481 | 157.1345 | -1.8152 | -0.011829 | 156.1913 | 0.94319 | 155.8769 | 1.0175 | 0.0061441 | 1.0177 | 0.0061457
104.5 | 0 | 0.0078822 | -0.00064468 | 155.5154 | 155.5154 | -2.0825 | -0.01357 | 155.5154 | 0 | 155.5154 | 1.0131 | 0 | 1.0133 | 0
104.52 | -1.8864 | 0.0073192 | -0.0017908 | 155.4402 | 153.5538 | -2.0073 | -0.01308 | 154.497 | -0.94319 | 154.8114 | 1.0064 | -0.0061441 | 1.0067 | -0.0061457
104.54 | -3.7466 | 0.0067562 | -0.0028652 | 155.5068 | 151.7602 | -2.0739 | -0.013514 | 153.6335 | -1.8733 | 154.2579 | 1.0008 | -0.012203 | 1.0011 | -0.012206
104.56 | -5.3972 | 0.0063808 | -0.0038681 | 155.3073 | 149.9101 | -1.8744 | -0.012214 | 152.6087 | -2.6986 | 153.5082 | 0.99412 | -0.017579 | 0.99437 | -0.017584
104.58 | -7.2573 | 0.0058178 | -0.0050142 | 155.4446 | 148.1873 | -2.0117 | -0.013109 | 151.8159 | -3.6287 | 153.0255 | 0.98895 | -0.023638 | 0.98921 | -0.023644
104.6 | -8.8031 | 0.0052548 | -0.006017 | 156.5154 | 147.7123 | -2.0825 | -0.01357 | 152.1138 | -4.4016 | 153.581 | 0.9909 | -0.028673 | 0.99115 | -0.02868
104.62 | -10.0345 | 0.0046918 | -0.0067333 | 156.0953 | 146.0608 | -1.6624 | -0.010833 | 151.078 | -5.0173 | 152.7505 | 0.98415 | -0.032683 | 0.9844 | -0.032692
104.64 | -11.5017 | 0.0043165 | -0.0076645 | 156.1866 | 144.6849 | -1.7537 | -0.011428 | 150.4357 | -5.7509 | 152.3527 | 0.97996 | -0.037462 | 0.98021 | -0.037472
104.66 | -12.6807 | 0.0041288 | -0.0083808 | 156.4647 | 143.784 | -2.0318 | -0.01324 | 150.1243 | -6.3404 | 152.2378 | 0.97794 | -0.041302 | 0.97819 | -0.041313
104.68 | -13.3881 | 0.0037534 | -0.0088822 | 156.2805 | 142.8924 | -1.8476 | -0.01204 | 149.5864 | -6.6941 | 151.8178 | 0.97443 | -0.043606 | 0.97468 | -0.043617
104.7 | -14.2789 | 0.0031904 | -0.0094553 | 156.1889 | 141.91 | -1.756 | -0.011443 | 149.0495 | -7.1394 | 151.4293 | 0.97093 | -0.046508 | 0.97118 | -0.046519
104.72 | -14.6457 | 0.0028151 | -0.0096702 | 155.7886 | 141.1429 | -1.3557 | -0.0088343 | 148.4658 | -7.3228 | 150.9067 | 0.96713 | -0.047702 | 0.96738 | -0.047714
104.74 | -14.8029 | 0.0026274 | -0.0098851 | 155.91 | 141.1071 | -1.4771 | -0.0096254 | 148.5086 | -7.4014 | 150.9757 | 0.96741 | -0.048214 | 0.96766 | -0.048227
104.76 | -14.9077 | 0.0024397 | -0.0098851 | 155.4653 | 140.5576 | -1.0324 | -0.0067275 | 148.0115 | -7.4538 | 150.4961 | 0.96417 | -0.048556 | 0.96442 | -0.048568
104.78 | -14.6195 | 0.0022521 | -0.0095986 | 155.3193 | 140.6998 | -0.8864 | -0.0057761 | 148.0096 | -7.3097 | 150.4461 | 0.96416 | -0.047617 | 0.96441 | -0.047629
104.8 | -14.2003 | 0.0020644 | -0.0092404 | 155.0175 | 140.8172 | -0.5846 | -0.0038095 | 147.9174 | -7.1001 | 150.2841 | 0.96356 | -0.046252 | 0.96381 | -0.046263
104.82 | -13.6239 | 0.0020644 | -0.0085241 | 155.0405 | 141.4166 | -0.6076 | -0.0039594 | 148.2285 | -6.812 | 150.4992 | 0.96559 | -0.044374 | 0.96583 | -0.044386
104.84 | -12.7855 | 0.0020644 | -0.0074496 | 154.6782 | 141.8927 | -0.2453 | -0.0015985 | 148.2854 | -6.3928 | 150.4164 | 0.96596 | -0.041643 | 0.9662 | -0.041654
104.86 | -11.5017 | 0.0022521 | -0.0058021 | 154.509 | 143.0073 | -0.0761 | -0.0004959 | 148.7581 | -5.7509 | 150.6751 | 0.96904 | -0.037462 | 0.96928 | -0.037472
104.88 | -10.1917 | 0.0022521 | -0.0043695 | 154.2003 | 144.0086 | 0.2326 | 0.0015157 | 149.1044 | -5.0959 | 150.8031 | 0.97129 | -0.033195 | 0.97154 | -0.033204
104.9 | -8.7507 | 0.0024397 | -0.0029369 | 154.1674 | 145.4167 | 0.2655 | 0.0017301 | 149.792 | -4.3754 | 151.2505 | 0.97577 | -0.028502 | 0.97602 | -0.028509
104.92 | -7.0215 | 0.0028151 | -0.0015759 | 152.6273 | 145.6058 | 0.8056 | 0.0052496 | 149.1165 | -3.5108 | 150.2868 | 0.97137 | -0.02287 | 0.97162 | -0.022876
104.94 | -5.3186 | 0.0033781 | -0.00035815 | 152.6939 | 147.3753 | 0.739 | 0.0048156 | 150.0346 | -2.6593 | 150.921 | 0.97735 | -0.017323 | 0.9776 | -0.017327
104.96 | -3.4584 | 0.0037534 | 0.00085957 | 152.2862 | 148.8278 | 1.1467 | 0.0074723 | 150.557 | -1.7292 | 151.1334 | 0.98075 | -0.011264 | 0.98101 | -0.011267
104.98 | -1.703 | 0.0043165 | 0.0020773 | 152.6041 | 150.9011 | 0.8288 | 0.0054008 | 151.7526 | -0.85149 | 152.0364 | 0.98854 | -0.0055468 | 0.9888 | -0.0055482
105 | 0.2358 | 0.0045041 | 0.0032234 | 152.4023 | 152.6381 | 1.0306 | 0.0067158 | 152.5202 | 0.1179 | 152.4809 | 0.99354 | 0.00076802 | 0.9938 | 0.00076821
105.02 | 2.0698 | 0.0048795 | 0.0042979 | 152.2466 | 154.3164 | 1.1863 | 0.0077304 | 153.2815 | 1.0349 | 152.9365 | 0.9985 | 0.0067415 | 0.99876 | 0.0067432
105.04 | 3.8776 | 0.0054425 | 0.0053723 | 152.0233 | 155.9009 | 1.4096 | 0.0091855 | 153.9621 | 1.9388 | 153.3158 | 1.0029 | 0.01263 | 1.0032 | 0.012633
105.06 | 5.8164 | 0.0060055 | 0.0064468 | 151.9897 | 157.8061 | 1.4432 | 0.0094045 | 154.8979 | 2.9082 | 153.9285 | 1.009 | 0.018944 | 1.0093 | 0.018949
105.08 | 7.3359 | 0.0065685 | 0.007378 | 152.1119 | 159.4478 | 1.321 | 0.0086082 | 155.7799 | 3.668 | 154.5572 | 1.0148 | 0.023894 | 1.015 | 0.0239
105.1 | 8.8555 | 0.0071315 | 0.0082376 | 151.9493 | 160.8048 | 1.4836 | 0.0096677 | 156.3771 | 4.4278 | 154.9011 | 1.0187 | 0.028843 | 1.0189 | 0.028851
105.12 | 10.3489 | 0.0073192 | 0.0090255 | 152.4551 | 162.804 | 0.9778 | 0.0063717 | 157.6296 | 5.1745 | 155.9047 | 1.0268 | 0.033707 | 1.0271 | 0.033716
105.14 | 11.7113 | 0.0075069 | 0.0099567 | 152.5345 | 164.2458 | 0.8984 | 0.0058543 | 158.3902 | 5.8557 | 156.4383 | 1.0318 | 0.038145 | 1.032 | 0.038155
105.16 | 12.7331 | 0.0080699 | 0.01053 | 152.5858 | 165.3189 | 0.8471 | 0.00552 | 158.9524 | 6.3666 | 156.8302 | 1.0354 | 0.041473 | 1.0357 | 0.041483
105.18 | 13.7287 | 0.0086329 | 0.011103 | 151.3578 | 165.0865 | 1.0751 | 0.0070058 | 158.2221 | 6.8643 | 155.934 | 1.0307 | 0.044716 | 1.0309 | 0.044727
105.2 | 14.3837 | 0.0088206 | 0.011533 | 151.7189 | 166.1026 | 0.714 | 0.0046527 | 158.9107 | 7.1918 | 156.5135 | 1.0352 | 0.046849 | 1.0354 | 0.046861
105.22 | 15.1173 | 0.0090083 | 0.011962 | 151.6395 | 166.7568 | 0.7934 | 0.0051701 | 159.1981 | 7.5586 | 156.6786 | 1.037 | 0.049238 | 1.0373 | 0.049251
105.24 | 15.4055 | 0.0093836 | 0.012177 | 152.0478 | 167.4533 | 0.3851 | 0.0025095 | 159.7505 | 7.7027 | 157.183 | 1.0406 | 0.050177 | 1.0409 | 0.05019
105.26 | 15.3531 | 0.0095713 | 0.012177 | 152.3243 | 167.6774 | 0.1086 | 0.00070768 | 160.0008 | 7.6765 | 157.442 | 1.0423 | 0.050006 | 1.0425 | 0.050019
105.28 | 15.0387 | 0.0097589 | 0.011819 | 152.2919 | 167.3306 | 0.141 | 0.00091881 | 159.8112 | 7.5193 | 157.3048 | 1.041 | 0.048982 | 1.0413 | 0.048995
105.3 | 14.2527 | 0.0099466 | 0.011103 | 152.553 | 166.8057 | -0.1201 | -0.00078262 | 159.6793 | 7.1263 | 157.3039 | 1.0402 | 0.046422 | 1.0404 | 0.046434
105.32 | 13.5191 | 0.0099466 | 0.010315 | 152.744 | 166.2631 | -0.3111 | -0.0020272 | 159.5036 | 6.7596 | 157.2504 | 1.039 | 0.044033 | 1.0393 | 0.044044
105.34 | 12.7069 | 0.0099466 | 0.0095269 | 152.9837 | 165.6906 | -0.5508 | -0.0035892 | 159.3372 | 6.3535 | 157.2193 | 1.0379 | 0.041387 | 1.0382 | 0.041398
105.36 | 11.5279 | 0.0097589 | 0.0082376 | 153.2778 | 164.8057 | -0.8449 | -0.0055057 | 159.0418 | 5.764 | 157.1204 | 1.036 | 0.037547 | 1.0363 | 0.037557
105.38 | 10.2441 | 0.0097589 | 0.0070198 | 153.4377 | 163.6818 | -1.0048 | -0.0065477 | 158.5598 | 5.1221 | 156.8524 | 1.0329 | 0.033366 | 1.0331 | 0.033375
105.4 | 8.8031 | 0.0093836 | 0.0056589 | 153.7452 | 162.5483 | -1.3123 | -0.0085515 | 158.1468 | 4.4016 | 156.6796 | 1.0302 | 0.028673 | 1.0305 | 0.02868
105.42 | 7.2049 | 0.0090083 | 0.0042262 | 154.9675 | 162.1724 | -1.5346 | -0.01 | 158.57 | 3.6025 | 157.3691 | 1.033 | 0.023467 | 1.0332 | 0.023473
105.44 | 5.502 | 0.0088206 | 0.0030801 | 154.89 | 160.392 | -1.4571 | -0.009495 | 157.641 | 2.751 | 156.724 | 1.0269 | 0.01792 | 1.0272 | 0.017925
105.46 | 3.6942 | 0.0086329 | 0.0017908 | 155.009 | 158.7032 | -1.5761 | -0.01027 | 156.8561 | 1.8471 | 156.2404 | 1.0218 | 0.012032 | 1.022 | 0.012035
105.48 | 1.8864 | 0.0080699 | 0.00057305 | 154.8282 | 156.7146 | -1.3953 | -0.0090923 | 155.7714 | 0.94319 | 155.457 | 1.0147 | 0.0061441 | 1.015 | 0.0061457
105.5 | -0.0524 | 0.0076945 | -0.00071631 | 155.4037 | 155.3513 | -1.9708 | -0.012843 | 155.3775 | -0.0262 | 155.3862 | 1.0122 | -0.00017067 | 1.0124 | -0.00017071
105.52 | -1.8602 | 0.0069439 | -0.0018624 | 155.4025 | 153.5423 | -1.9696 | -0.012835 | 154.4724 | -0.93009 | 154.7824 | 1.0063 | -0.0060588 | 1.0065 | -0.0060603
105.54 | -3.7204 | 0.0063808 | -0.0029369 | 155.2889 | 151.5685 | -1.856 | -0.012094 | 153.4287 | -1.8602 | 154.0488 | 0.99946 | -0.012118 | 0.99972 | -0.012121
105.56 | -5.5544 | 0.0060055 | -0.0040113 | 155.2561 | 149.7017 | -1.8232 | -0.011881 | 152.4789 | -2.7772 | 153.4046 | 0.99327 | -0.018091 | 0.99353 | -0.018096
105.58 | -7.2835 | 0.0056302 | -0.0050858 | 155.6758 | 148.3923 | -2.2429 | -0.014616 | 152.034 | -3.6418 | 153.248 | 0.99038 | -0.023723 | 0.99063 | -0.023729
105.6 | -8.8817 | 0.0050671 | -0.0060886 | 155.3323 | 146.4506 | -1.8994 | -0.012377 | 150.8914 | -4.4409 | 152.3717 | 0.98293 | -0.028929 | 0.98318 | -0.028936
105.62 | -10.1917 | 0.0045041 | -0.0068766 | 156.1494 | 145.9577 | -1.7165 | -0.011185 | 151.0535 | -5.0959 | 152.7522 | 0.98399 | -0.033195 | 0.98424 | -0.033204
105.64 | -11.5017 | 0.0041288 | -0.0076645 | 156.1785 | 144.6768 | -1.7456 | -0.011375 | 150.4276 | -5.7509 | 152.3446 | 0.97991 | -0.037462 | 0.98016 | -0.037472
105.66 | -12.6021 | 0.0037534 | -0.0083808 | 156.2713 | 143.6692 | -1.8384 | -0.01198 | 149.9702 | -6.3011 | 152.0706 | 0.97693 | -0.041046 | 0.97718 | -0.041057
105.68 | -13.6501 | 0.0031904 | -0.0090255 | 156.092 | 142.4419 | -1.6591 | -0.010811 | 149.2669 | -6.8251 | 151.542 | 0.97235 | -0.04446 | 0.9726 | -0.044471
105.7 | -14.0955 | 0.0030028 | -0.0093837 | 156.021 | 141.9255 | -1.5881 | -0.010349 | 148.9733 | -7.0477 | 151.3225 | 0.97044 | -0.04591 | 0.97069 | -0.045922
105.72 | -14.6195 | 0.0026274 | -0.0096702 | 155.7093 | 141.0898 | -1.2764 | -0.0083175 | 148.3996 | -7.3097 | 150.8361 | 0.9667 | -0.047617 | 0.96695 | -0.047629
105.74 | -14.9863 | 0.0024397 | -0.010028 | 155.4904 | 140.5041 | -1.0575 | -0.0068911 | 147.9973 | -7.4931 | 150.495 | 0.96408 | -0.048812 | 0.96433 | -0.048824
105.76 | -14.8553 | 0.0022521 | -0.0098851 | 155.0753 | 140.22 | -0.6424 | -0.0041861 | 147.6477 | -7.4276 | 150.1235 | 0.9618 | -0.048385 | 0.96205 | -0.048397
105.78 | -14.5147 | 0.0020644 | -0.0095986 | 154.9259 | 140.4112 | -0.493 | -0.0032126 | 147.6686 | -7.2573 | 150.0877 | 0.96194 | -0.047276 | 0.96218 | -0.047288
105.8 | -14.2527 | 0.0020644 | -0.0091688 | 155.1535 | 140.9008 | -0.7206 | -0.0046957 | 148.0272 | -7.1263 | 150.4026 | 0.96427 | -0.046422 | 0.96452 | -0.046434
105.82 | -13.6501 | 0.0020644 | -0.0083808 | 154.9477 | 141.2976 | -0.5148 | -0.0033546 | 148.1226 | -6.8251 | 150.3977 | 0.9649 | -0.04446 | 0.96514 | -0.044471
105.84 | -12.7069 | 0.0020644 | -0.0072347 | 154.4267 | 141.7198 | 0.0062 | 4.0402e-05 | 148.0732 | -6.3535 | 150.1911 | 0.96457 | -0.041387 | 0.96482 | -0.041398
105.86 | -11.4755 | 0.0022521 | -0.0057305 | 154.0454 | 142.5699 | 0.3875 | 0.0025251 | 148.3076 | -5.7378 | 150.2202 | 0.9661 | -0.037377 | 0.96635 | -0.037386
105.88 | -10.1917 | 0.0024397 | -0.0042979 | 154.0641 | 143.8724 | 0.3688 | 0.0024032 | 148.9682 | -5.0959 | 150.6669 | 0.9704 | -0.033195 | 0.97065 | -0.033204
105.9 | -8.7245 | 0.0026274 | -0.0029369 | 153.8658 | 145.1413 | 0.5671 | 0.0036954 | 149.5035 | -4.3623 | 150.9576 | 0.97389 | -0.028417 | 0.97414 | -0.028424
105.92 | -7.0477 | 0.0030028 | -0.0015759 | 152.614 | 145.5663 | 0.8189 | 0.0053363 | 149.0901 | -3.5239 | 150.2648 | 0.9712 | -0.022955 | 0.97145 | -0.022961
105.94 | -5.3186 | 0.0031904 | -0.00028652 | 152.5259 | 147.2073 | 0.907 | 0.0059104 | 149.8666 | -2.6593 | 150.753 | 0.97626 | -0.017323 | 0.97651 | -0.017327
105.96 | -3.4846 | 0.0037534 | 0.00085957 | 152.3578 | 148.8732 | 1.0751 | 0.0070058 | 150.6155 | -1.7423 | 151.1963 | 0.98114 | -0.01135 | 0.98139 | -0.011352
105.98 | -1.6506 | 0.0043165 | 0.0020773 | 152.1476 | 150.497 | 1.2853 | 0.0083755 | 151.3223 | -0.82529 | 151.5974 | 0.98574 | -0.0053761 | 0.98599 | -0.0053775
106 | 0.2096 | 0.0048795 | 0.0032234 | 152.312 | 152.5216 | 1.1209 | 0.0073042 | 152.4168 | 0.1048 | 152.3819 | 0.99287 | 0.00068268 | 0.99312 | 0.00068286
106.02 | 2.0698 | 0.0050671 | 0.0043695 | 152.0429 | 154.1127 | 1.39 | 0.0090578 | 153.0778 | 1.0349 | 152.7328 | 0.99717 | 0.0067415 | 0.99743 | 0.0067432
106.04 | 3.7728 | 0.0056302 | 0.0053723 | 152.0867 | 155.8595 | 1.3462 | 0.0087724 | 153.9731 | 1.8864 | 153.3443 | 1.003 | 0.012288 | 1.0033 | 0.012291
106.06 | 5.5806 | 0.0060055 | 0.0064468 | 150.9941 | 156.5747 | 1.4388 | 0.0093758 | 153.7844 | 2.7903 | 152.8543 | 1.0018 | 0.018176 | 1.002 | 0.018181
106.08 | 7.3621 | 0.0065685 | 0.007378 | 151.21 | 158.5721 | 1.2229 | 0.0079689 | 154.8911 | 3.6811 | 153.664 | 1.009 | 0.023979 | 1.0092 | 0.023985
106.1 | 8.8293 | 0.0071315 | 0.0082376 | 151.1771 | 160.0064 | 1.2558 | 0.0081833 | 155.5918 | 4.4147 | 154.1202 | 1.0136 | 0.028758 | 1.0138 | 0.028765
106.12 | 10.3751 | 0.0073192 | 0.0091688 | 151.2119 | 161.587 | 1.221 | 0.0079565 | 156.3995 | 5.1876 | 154.6703 | 1.0188 | 0.033793 | 1.0191 | 0.033801
106.14 | 11.5803 | 0.0078822 | 0.0098851 | 151.3624 | 162.9427 | 1.0705 | 0.0069758 | 157.1526 | 5.7902 | 155.2225 | 1.0237 | 0.037718 | 1.024 | 0.037728
106.16 | 12.7593 | 0.0084452 | 0.010601 | 151.4994 | 164.2587 | 0.9335 | 0.0060831 | 157.8791 | 6.3797 | 155.7525 | 1.0285 | 0.041558 | 1.0287 | 0.041569
106.18 | 13.6239 | 0.0088206 | 0.011174 | 151.4004 | 165.0243 | 1.0325 | 0.0067282 | 158.2124 | 6.812 | 155.9417 | 1.0306 | 0.044374 | 1.0309 | 0.044386
106.2 | 14.2789 | 0.0090083 | 0.011533 | 151.7239 | 166.0028 | 0.709 | 0.0046201 | 158.8633 | 7.1394 | 156.4835 | 1.0349 | 0.046508 | 1.0351 | 0.046519
106.22 | 14.8553 | 0.0093836 | 0.011962 | 151.9342 | 166.7895 | 0.4987 | 0.0032497 | 159.3618 | 7.4276 | 156.886 | 1.0381 | 0.048385 | 1.0384 | 0.048397
106.24 | 15.3007 | 0.0095713 | 0.012249 | 151.9422 | 167.2429 | 0.4907 | 0.0031976 | 159.5925 | 7.6503 | 157.0424 | 1.0396 | 0.049836 | 1.0399 | 0.049848
106.26 | 15.3269 | 0.0099466 | 0.012249 | 152.0478 | 167.3747 | 0.3851 | 0.0025095 | 159.7112 | 7.6634 | 157.1568 | 1.0404 | 0.049921 | 1.0407 | 0.049934
106.28 | 14.9339 | 0.010134 | 0.011962 | 152.187 | 167.1209 | 0.2459 | 0.0016024 | 159.6539 | 7.4669 | 157.165 | 1.04 | 0.048641 | 1.0403 | 0.048653
106.3 | 14.3051 | 0.010134 | 0.011246 | 152.9551 | 167.2602 | -0.5222 | -0.0034029 | 160.1076 | 7.1525 | 157.7235 | 1.043 | 0.046593 | 1.0432 | 0.046605
106.32 | 13.4929 | 0.010134 | 0.010386 | 152.9007 | 166.3936 | -0.4678 | -0.0030484 | 159.6472 | 6.7465 | 157.3983 | 1.04 | 0.043948 | 1.0402 | 0.043959
106.34 | 12.6807 | 0.010134 | 0.0095269 | 153.8135 | 166.4942 | -0.3806 | -0.0024801 | 160.1539 | 6.3404 | 158.0404 | 1.0433 | 0.041302 | 1.0435 | 0.041313
106.36 | 11.5279 | 0.0099466 | 0.0083092 | 153.1053 | 164.6332 | -0.6724 | -0.0043816 | 158.8693 | 5.764 | 156.9479 | 1.0349 | 0.037547 | 1.0352 | 0.037557
106.38 | 10.2441 | 0.0097589 | 0.0070198 | 154.0651 | 164.3092 | -0.6322 | -0.0041197 | 159.1872 | 5.1221 | 157.4798 | 1.037 | 0.033366 | 1.0372 | 0.033375
106.4 | 8.8031 | 0.0095713 | 0.0055872 | 154.4482 | 163.2513 | -1.0153 | -0.0066161 | 158.8498 | 4.4016 | 157.3826 | 1.0348 | 0.028673 | 1.035 | 0.02868
106.42 | 7.1525 | 0.0091959 | 0.0042979 | 153.7931 | 160.9456 | -1.3602 | -0.0088636 | 157.3694 | 3.5763 | 156.1773 | 1.0251 | 0.023296 | 1.0254 | 0.023302
106.44 | 5.3972 | 0.0090083 | 0.0030801 | 153.9998 | 159.397 | -1.5669 | -0.010211 | 156.6984 | 2.6986 | 155.7989 | 1.0208 | 0.017579 | 1.021 | 0.017584
106.46 | 3.7204 | 0.0088206 | 0.0018624 | 155.1889 | 158.9093 | -1.756 | -0.011443 | 157.0491 | 1.8602 | 156.429 | 1.023 | 0.012118 | 1.0233 | 0.012121
106.48 | 1.8602 | 0.0082576 | 0.00064468 | 155.0236 | 156.8838 | -1.5907 | -0.010366 | 155.9537 | 0.93009 | 155.6437 | 1.0159 | 0.0060588 | 1.0162 | 0.0060603
106.5 | -0.0262 | 0.0078822 | -0.00050142 | 155.4033 | 155.3771 | -1.9704 | -0.01284 | 155.3902 | -0.0131 | 155.3946 | 1.0122 | -8.5335e-05 | 1.0125 | -8.5357e-05
106.52 | -1.965 | 0.0073192 | -0.0017908 | 155.3685 | 153.4035 | -1.9356 | -0.012613 | 154.386 | -0.98249 | 154.7135 | 1.0057 | -0.0064001 | 1.006 | -0.0064018
106.54 | -3.7204 | 0.0067562 | -0.0027936 | 155.5354 | 151.815 | -2.1025 | -0.013701 | 153.6752 | -1.8602 | 154.2953 | 1.0011 | -0.012118 | 1.0013 | -0.012121
106.56 | -5.5544 | 0.0063808 | -0.0039397 | 156.6294 | 151.075 | -2.1965 | -0.014313 | 153.8522 | -2.7772 | 154.7779 | 1.0022 | -0.018091 | 1.0025 | -0.018096
106.58 | -7.2573 | 0.0061932 | -0.0049425 | 156.5032 | 149.2459 | -2.0703 | -0.013491 | 152.8745 | -3.6287 | 154.0841 | 0.99585 | -0.023638 | 0.99611 | -0.023644
106.6 | -8.8293 | 0.0054425 | -0.006017 | 156.5586 | 147.7293 | -2.1257 | -0.013852 | 152.1439 | -4.4147 | 153.6155 | 0.99109 | -0.028758 | 0.99135 | -0.028765
106.62 | -10.2703 | 0.0050671 | -0.0068049 | 156.7534 | 146.4831 | -2.3205 | -0.015121 | 151.6182 | -5.1352 | 153.33 | 0.98767 | -0.033451 | 0.98792 | -0.03346
106.64 | -11.5279 | 0.0043165 | -0.0075929 | 156.5768 | 145.0489 | -2.1439 | -0.01397 | 150.8128 | -5.764 | 152.7342 | 0.98242 | -0.037547 | 0.98267 | -0.037557
106.66 | -12.5759 | 0.0039411 | -0.0083092 | 156.2761 | 143.7002 | -1.8432 | -0.012011 | 149.9881 | -6.288 | 152.0841 | 0.97705 | -0.040961 | 0.9773 | -0.040971
106.68 | -13.5715 | 0.0035658 | -0.0088822 | 156.2267 | 142.6552 | -1.7938 | -0.011689 | 149.4409 | -6.7858 | 151.7029 | 0.97348 | -0.044204 | 0.97373 | -0.044215
106.7 | -14.2265 | 0.0033781 | -0.0093837 | 156.3263 | 142.0998 | -1.8934 | -0.012338 | 149.2131 | -7.1132 | 151.5841 | 0.972 | -0.046337 | 0.97225 | -0.046349
106.72 | -14.7767 | 0.0030028 | -0.0097418 | 156.1277 | 141.351 | -1.6948 | -0.011044 | 148.7394 | -7.3883 | 151.2021 | 0.96891 | -0.048129 | 0.96916 | -0.048141
106.74 | -14.7505 | 0.0026274 | -0.0097418 | 155.7903 | 141.0398 | -1.3574 | -0.0088454 | 148.4151 | -7.3752 | 150.8735 | 0.9668 | -0.048044 | 0.96705 | -0.048056
106.76 | -14.6457 | 0.0024397 | -0.0096702 | 155.6531 | 141.0074 | -1.2202 | -0.0079513 | 148.3303 | -7.3228 | 150.7712 | 0.96625 | -0.047702 | 0.9665 | -0.047714
106.78 | -14.4885 | 0.0024397 | -0.0094553 | 155.3846 | 140.8961 | -0.9517 | -0.0062017 | 148.1404 | -7.2442 | 150.5551 | 0.96501 | -0.04719 | 0.96526 | -0.047202
106.8 | -14.1217 | 0.0022521 | -0.0090971 | 155.1216 | 140.9999 | -0.6887 | -0.0044878 | 148.0608 | -7.0608 | 150.4144 | 0.96449 | -0.045996 | 0.96474 | -0.046007
106.82 | -13.6763 | 0.0022521 | -0.0085241 | 154.9399 | 141.2636 | -0.507 | -0.0033038 | 148.1017 | -6.8382 | 150.3811 | 0.96476 | -0.044545 | 0.96501 | -0.044556
106.84 | -12.6545 | 0.0022521 | -0.0072347 | 154.7878 | 142.1333 | -0.3549 | -0.0023127 | 148.4605 | -6.3273 | 150.5696 | 0.9671 | -0.041217 | 0.96734 | -0.041227
106.86 | -11.4493 | 0.0026274 | -0.0058021 | 154.3541 | 142.9048 | 0.0788 | 0.00051349 | 148.6294 | -5.7247 | 150.5377 | 0.9682 | -0.037291 | 0.96845 | -0.037301
106.88 | -10.2179 | 0.0028151 | -0.0042979 | 154.0496 | 143.8317 | 0.3833 | 0.0024977 | 148.9406 | -5.109 | 150.6436 | 0.97022 | -0.033281 | 0.97047 | -0.033289
106.9 | -8.6459 | 0.0028151 | -0.0028652 | 154.0496 | 145.4037 | 0.3833 | 0.0024977 | 149.7266 | -4.323 | 151.1676 | 0.97534 | -0.028161 | 0.97559 | -0.028168
106.92 | -6.9691 | 0.0031904 | -0.0014326 | 152.9734 | 146.0043 | 0.4595 | 0.0029943 | 149.4888 | -3.4846 | 150.6504 | 0.9738 | -0.022699 | 0.97404 | -0.022705
106.94 | -5.24 | 0.0035658 | -0.00021489 | 152.7817 | 147.5417 | 0.6512 | 0.0042435 | 150.1617 | -2.62 | 151.035 | 0.97818 | -0.017067 | 0.97843 | -0.017071
106.96 | -3.4322 | 0.0039411 | 0.0010028 | 152.6577 | 149.2255 | 0.7752 | 0.0050515 | 150.9416 | -1.7161 | 151.5136 | 0.98326 | -0.011179 | 0.98351 | -0.011182
106.98 | -1.6506 | 0.0048795 | 0.0021489 | 152.5053 | 150.8547 | 0.9276 | 0.0060446 | 151.68 | -0.82529 | 151.9551 | 0.98807 | -0.0053761 | 0.98832 | -0.0053775
107 | 0.262 | 0.0050671 | 0.0033667 | 152.387 | 152.649 | 1.0459 | 0.0068155 | 152.518 | 0.131 | 152.4743 | 0.99353 | 0.00085335 | 0.99378 | 0.00085357
107.02 | 2.1222 | 0.0054425 | 0.0044411 | 152.5725 | 154.6947 | 0.8604 | 0.0056067 | 153.6336 | 1.0611 | 153.2799 | 1.0008 | 0.0069121 | 1.0011 | 0.0069139
107.04 | 3.9562 | 0.0060055 | 0.005444 | 152.4442 | 156.4004 | 0.9887 | 0.0064428 | 154.4223 | 1.9781 | 153.7629 | 1.0059 | 0.012886 | 1.0062 | 0.012889
107.06 | 5.6592 | 0.0063808 | 0.0065184 | 152.7463 | 158.4055 | 0.6866 | 0.0044742 | 155.5759 | 2.8296 | 154.6327 | 1.0134 | 0.018432 | 1.0137 | 0.018437
107.08 | 7.3359 | 0.0069439 | 0.0075213 | 152.7141 | 160.05 | 0.7188 | 0.004684 | 156.3821 | 3.668 | 155.1594 | 1.0187 | 0.023894 | 1.019 | 0.0239
107.1 | 8.9341 | 0.0078822 | 0.0084525 | 151.6127 | 160.5468 | 0.8202 | 0.0053447 | 156.0798 | 4.4671 | 154.5907 | 1.0167 | 0.029099 | 1.017 | 0.029107
107.12 | 10.3489 | 0.0080699 | 0.009312 | 151.5059 | 161.8548 | 0.927 | 0.0060407 | 156.6804 | 5.1745 | 154.9555 | 1.0206 | 0.033707 | 1.0209 | 0.033716
107.14 | 11.7113 | 0.0082576 | 0.010028 | 151.8524 | 163.5637 | 0.5805 | 0.0037828 | 157.7081 | 5.8557 | 155.7562 | 1.0273 | 0.038145 | 1.0276 | 0.038155
107.16 | 12.8379 | 0.0086329 | 0.010745 | 151.9116 | 164.7495 | 0.5213 | 0.003397 | 158.3306 | 6.419 | 156.1909 | 1.0314 | 0.041814 | 1.0317 | 0.041825
107.18 | 13.7287 | 0.0090083 | 0.011318 | 151.98 | 165.7087 | 0.4529 | 0.0029513 | 158.8443 | 6.8643 | 156.5562 | 1.0347 | 0.044716 | 1.035 | 0.044727
107.2 | 14.4361 | 0.0093836 | 0.011747 | 151.7239 | 166.16 | 0.709 | 0.0046201 | 158.9419 | 7.218 | 156.5359 | 1.0354 | 0.04702 | 1.0356 | 0.047032
107.22 | 15.0911 | 0.0099466 | 0.012177 | 151.9104 | 167.0015 | 0.5225 | 0.0034048 | 159.4559 | 7.5455 | 156.9408 | 1.0387 | 0.049153 | 1.039 | 0.049166
107.24 | 15.4055 | 0.010134 | 0.012392 | 152.1289 | 167.5344 | 0.304 | 0.001981 | 159.8316 | 7.7027 | 157.2641 | 1.0412 | 0.050177 | 1.0414 | 0.05019
107.26 | 15.3793 | 0.010322 | 0.012392 | 152.2858 | 167.6651 | 0.1471 | 0.00095856 | 159.9754 | 7.6896 | 157.4122 | 1.0421 | 0.050092 | 1.0424 | 0.050104
107.28 | 15.0649 | 0.010322 | 0.012106 | 152.6892 | 167.7541 | -0.2563 | -0.0016702 | 160.2216 | 7.5324 | 157.7108 | 1.0437 | 0.049068 | 1.044 | 0.04908
107.3 | 14.2789 | 0.01051 | 0.011318 | 152.7342 | 167.0131 | -0.3013 | -0.0019634 | 159.8736 | 7.1394 | 157.4938 | 1.0414 | 0.046508 | 1.0417 | 0.046519
107.32 | 13.5977 | 0.01051 | 0.010673 | 153.0522 | 166.6499 | -0.6193 | -0.0040356 | 159.8511 | 6.7989 | 157.5848 | 1.0413 | 0.044289 | 1.0416 | 0.0443
107.34 | 12.6545 | 0.01051 | 0.0095986 | 153.2755 | 165.93 | -0.8426 | -0.0054907 | 159.6028 | 6.3273 | 157.4937 | 1.0397 | 0.041217 | 1.0399 | 0.041227
107.36 | 11.5017 | 0.010322 | 0.0083092 | 153.6557 | 165.1574 | -1.2228 | -0.0079682 | 159.4066 | 5.7509 | 157.4896 | 1.0384 | 0.037462 | 1.0387 | 0.037472
107.38 | 10.2703 | 0.010134 | 0.0070915 | 154.6281 | 164.8984 | -1.1952 | -0.0077884 | 159.7633 | 5.1352 | 158.0515 | 1.0407 | 0.033451 | 1.041 | 0.03346
107.4 | 8.8031 | 0.0097589 | 0.0056589 | 154.9308 | 163.7339 | -1.4979 | -0.0097609 | 159.3324 | 4.4016 | 157.8652 | 1.0379 | 0.028673 | 1.0382 | 0.02868
107.42 | 7.1263 | 0.0093836 | 0.0042979 | 154.8074 | 161.9337 | -1.3745 | -0.0089568 | 158.3706 | 3.5632 | 157.1828 | 1.0317 | 0.023211 | 1.0319 | 0.023217
107.44 | 5.5544 | 0.0091959 | 0.0031518 | 154.8392 | 160.3936 | -1.4063 | -0.009164 | 157.6164 | 2.7772 | 156.6907 | 1.0267 | 0.018091 | 1.027 | 0.018096
107.46 | 3.7204 | 0.0088206 | 0.0018624 | 155.0496 | 158.77 | -1.6167 | -0.010535 | 156.9098 | 1.8602 | 156.2897 | 1.0221 | 0.012118 | 1.0224 | 0.012121
107.48 | 1.8864 | 0.0082576 | 0.00064468 | 155.1548 | 157.0412 | -1.7219 | -0.011221 | 156.098 | 0.94319 | 155.7836 | 1.0168 | 0.0061441 | 1.0171 | 0.0061457
107.5 | -0.0262 | 0.0078822 | -0.00050142 | 155.2062 | 155.18 | -1.7733 | -0.011556 | 155.1931 | -0.0131 | 155.1975 | 1.011 | -8.5335e-05 | 1.0112 | -8.5357e-05
107.52 | -1.9388 | 0.0075069 | -0.0017908 | 155.2433 | 153.3045 | -1.8104 | -0.011797 | 154.2739 | -0.96939 | 154.597 | 1.005 | -0.0063148 | 1.0052 | -0.0063164
107.54 | -3.799 | 0.0067562 | -0.0027936 | 155.2889 | 151.4899 | -1.856 | -0.012094 | 153.3894 | -1.8995 | 154.0226 | 0.9992 | -0.012374 | 0.99946 | -0.012377
107.56 | -5.5282 | 0.0065685 | -0.0038681 | 155.2701 | 149.7419 | -1.8372 | -0.011972 | 152.506 | -2.7641 | 153.4274 | 0.99345 | -0.018006 | 0.9937 | -0.01801
107.58 | -7.2835 | 0.0058178 | -0.0050142 | 155.4512 | 148.1677 | -2.0183 | -0.013152 | 151.8094 | -3.6418 | 153.0234 | 0.98891 | -0.023723 | 0.98917 | -0.023729
107.6 | -8.6721 | 0.0052548 | -0.0058737 | 156.3727 | 147.7006 | -1.9398 | -0.012641 | 152.0366 | -4.3361 | 153.482 | 0.99039 | -0.028246 | 0.99065 | -0.028253
107.62 | -10.2703 | 0.0050671 | -0.0068049 | 156.1711 | 145.9008 | -1.7382 | -0.011327 | 151.0359 | -5.1352 | 152.7477 | 0.98387 | -0.033451 | 0.98413 | -0.03346
107.64 | -11.4493 | 0.0045041 | -0.0075213 | 156.0815 | 144.6322 | -1.6486 | -0.010743 | 150.3568 | -5.7247 | 152.2651 | 0.97945 | -0.037291 | 0.9797 | -0.037301
107.66 | -12.7331 | 0.0039411 | -0.0083808 | 156.2104 | 143.4773 | -1.7775 | -0.011583 | 149.8438 | -6.3666 | 151.966 | 0.97611 | -0.041473 | 0.97636 | -0.041483
107.68 | -13.4667 | 0.0037534 | -0.0088822 | 155.9559 | 142.4892 | -1.523 | -0.0099245 | 149.2225 | -6.7334 | 151.467 | 0.97206 | -0.043862 | 0.97231 | -0.043873
107.7 | -14.2003 | 0.0031904 | -0.0093837 | 155.5502 | 141.3499 | -1.1173 | -0.0072808 | 148.4501 | -7.1001 | 150.8168 | 0.96703 | -0.046252 | 0.96728 | -0.046263
107.72 | -14.8291 | 0.0028151 | -0.0098135 | 155.5079 | 140.6788 | -1.075 | -0.0070051 | 148.0934 | -7.4145 | 150.5649 | 0.96471 | -0.0483 | 0.96495 | -0.048312
107.74 | -14.7243 | 0.0026274 | -0.0097418 | 155.1942 | 140.4699 | -0.7613 | -0.0049609 | 147.8321 | -7.3621 | 150.2861 | 0.963 | -0.047958 | 0.96325 | -0.047971
107.76 | -14.6981 | 0.0024397 | -0.0096702 | 154.9608 | 140.2627 | -0.5279 | -0.00344 | 147.6118 | -7.349 | 150.0614 | 0.96157 | -0.047873 | 0.96181 | -0.047885
107.78 | -14.4361 | 0.0024397 | -0.0095986 | 154.9007 | 140.4646 | -0.4678 | -0.0030484 | 147.6827 | -7.218 | 150.0887 | 0.96203 | -0.04702 | 0.96228 | -0.047032
107.8 | -14.1217 | 0.0022521 | -0.0092404 | 154.8597 | 140.738 | -0.4268 | -0.0027812 | 147.7989 | -7.0608 | 150.1525 | 0.96279 | -0.045996 | 0.96303 | -0.046007
107.82 | -13.5977 | 0.0020644 | -0.0085957 | 154.4866 | 140.8889 | -0.0537 | -0.00034993 | 147.6877 | -6.7989 | 149.954 | 0.96206 | -0.044289 | 0.96231 | -0.0443
107.84 | -12.8641 | 0.0020644 | -0.0075213 | 154.4365 | 141.5724 | -0.0036 | -2.3459e-05 | 148.0044 | -6.4321 | 150.1485 | 0.96413 | -0.041899 | 0.96437 | -0.04191
107.86 | -11.4493 | 0.0022521 | -0.0058737 | 154.0356 | 142.5863 | 0.3973 | 0.002589 | 148.3109 | -5.7247 | 150.2192 | 0.96612 | -0.037291 | 0.96637 | -0.037301
107.88 | -10.1917 | 0.0024397 | -0.0044411 | 152.7646 | 142.5729 | 0.6683 | 0.0043549 | 147.6687 | -5.0959 | 149.3674 | 0.96194 | -0.033195 | 0.96219 | -0.033204
107.9 | -8.6983 | 0.0026274 | -0.0029369 | 152.7317 | 144.0334 | 0.7012 | 0.0045693 | 148.3825 | -4.3492 | 149.8323 | 0.96659 | -0.028331 | 0.96684 | -0.028338
107.92 | -7.0477 | 0.0030028 | -0.0015043 | 152.7493 | 145.7016 | 0.6836 | 0.0044546 | 149.2254 | -3.5239 | 150.4001 | 0.97208 | -0.022955 | 0.97233 | -0.022961
107.94 | -5.3448 | 0.0035658 | -0.00028652 | 152.515 | 147.1702 | 0.9179 | 0.0059814 | 149.8426 | -2.6724 | 150.7334 | 0.9761 | -0.017408 | 0.97635 | -0.017413
107.96 | -3.406 | 0.0041288 | 0.0009312 | 152.4786 | 149.0726 | 0.9543 | 0.0062186 | 150.7756 | -1.703 | 151.3433 | 0.98218 | -0.011094 | 0.98243 | -0.011096
107.98 | -1.6506 | 0.0045041 | 0.0021489 | 152.1227 | 150.4721 | 1.3102 | 0.0085378 | 151.2974 | -0.82529 | 151.5725 | 0.98558 | -0.0053761 | 0.98583 | -0.0053775
108 | 0.2358 | 0.0048795 | 0.003295 | 152.1619 | 152.3977 | 1.271 | 0.0082823 | 152.2798 | 0.1179 | 152.2405 | 0.99198 | 0.00076802 | 0.99223 | 0.00076821
108.02 | 2.096 | 0.0052548 | 0.0044411 | 152.1349 | 154.2309 | 1.298 | 0.0084583 | 153.1829 | 1.048 | 152.8336 | 0.99786 | 0.0068268 | 0.99811 | 0.0068285
108.04 | 3.9038 | 0.0058178 | 0.005444 | 152.3492 | 156.253 | 1.0837 | 0.0070618 | 154.3011 | 1.9519 | 153.6505 | 1.0051 | 0.012715 | 1.0054 | 0.012718
108.06 | 5.6592 | 0.0065685 | 0.0065184 | 152.4962 | 158.1554 | 0.9367 | 0.0061039 | 155.3258 | 2.8296 | 154.3826 | 1.0118 | 0.018432 | 1.0121 | 0.018437
108.08 | 7.3883 | 0.0071315 | 0.0075213 | 152.3698 | 159.7581 | 1.0631 | 0.0069276 | 156.064 | 3.6942 | 154.8326 | 1.0166 | 0.024064 | 1.0169 | 0.024071
108.1 | 9.0389 | 0.0073192 | 0.0085241 | 152.3972 | 161.4361 | 1.0357 | 0.006749 | 156.9167 | 4.5195 | 155.4102 | 1.0222 | 0.029441 | 1.0224 | 0.029448
108.12 | 10.3751 | 0.0078822 | 0.009312 | 151.3271 | 161.7022 | 1.1058 | 0.0072058 | 156.5147 | 5.1876 | 154.7855 | 1.0196 | 0.033793 | 1.0198 | 0.033801
108.14 | 11.6327 | 0.0080699 | 0.0101 | 151.9954 | 163.6281 | 0.4375 | 0.0028509 | 157.8118 | 5.8164 | 155.873 | 1.028 | 0.037889 | 1.0283 | 0.037898
108.16 | 12.8117 | 0.0086329 | 0.010673 | 151.4449 | 164.2566 | 0.988 | 0.0064382 | 157.8508 | 6.4059 | 155.7155 | 1.0283 | 0.041729 | 1.0285 | 0.04174
108.18 | 13.7287 | 0.0090083 | 0.011246 | 151.6207 | 165.3494 | 0.8122 | 0.0052926 | 158.4851 | 6.8643 | 156.1969 | 1.0324 | 0.044716 | 1.0327 | 0.044727
108.2 | 14.3575 | 0.0093836 | 0.011747 | 151.8147 | 166.1722 | 0.6182 | 0.0040284 | 158.9934 | 7.1787 | 156.6005 | 1.0357 | 0.046764 | 1.036 | 0.046776
108.22 | 14.8815 | 0.0097589 | 0.012106 | 151.6217 | 166.5032 | 0.8112 | 0.0052861 | 159.0624 | 7.4407 | 156.5822 | 1.0362 | 0.04847 | 1.0364 | 0.048483
108.24 | 15.2221 | 0.0099466 | 0.012392 | 151.7811 | 167.0032 | 0.6518 | 0.0042474 | 159.3921 | 7.611 | 156.8551 | 1.0383 | 0.04958 | 1.0386 | 0.049592
108.26 | 15.3793 | 0.010134 | 0.012392 | 152.3137 | 167.693 | 0.1192 | 0.00077675 | 160.0033 | 7.6896 | 157.4401 | 1.0423 | 0.050092 | 1.0426 | 0.050104
108.28 | 14.9339 | 0.010322 | 0.012034 | 152.5096 | 167.4435 | -0.0767 | -0.00049981 | 159.9765 | 7.4669 | 157.4876 | 1.0421 | 0.048641 | 1.0424 | 0.048653
108.3 | 14.3313 | 0.01051 | 0.011389 | 152.8124 | 167.1437 | -0.3795 | -0.002473 | 159.978 | 7.1656 | 157.5895 | 1.0421 | 0.046678 | 1.0424 | 0.04669
108.32 | 13.5977 | 0.01051 | 0.010601 | 152.661 | 166.2587 | -0.2281 | -0.0014864 | 159.4599 | 6.7989 | 157.1936 | 1.0387 | 0.044289 | 1.039 | 0.0443
108.34 | 12.6021 | 0.01051 | 0.0096702 | 152.7354 | 165.3375 | -0.3025 | -0.0019712 | 159.0365 | 6.3011 | 156.9361 | 1.036 | 0.041046 | 1.0363 | 0.041057
108.36 | 11.5279 | 0.010322 | 0.0084525 | 154.3956 | 165.9235 | -0.9627 | -0.0062733 | 160.1596 | 5.764 | 158.2382 | 1.0433 | 0.037547 | 1.0436 | 0.037557
108.38 | 10.1655 | 0.010322 | 0.0070915 | 153.4601 | 163.6256 | -1.0272 | -0.0066936 | 158.5429 | 5.0828 | 156.8486 | 1.0328 | 0.03311 | 1.033 | 0.033118
108.4 | 8.7769 | 0.010134 | 0.0057305 | 154.6343 | 163.4112 | -1.2014 | -0.0078288 | 159.0228 | 4.3885 | 157.5599 | 1.0359 | 0.028587 | 1.0362 | 0.028595
108.42 | 7.1001 | 0.0097589 | 0.0043695 | 153.8111 | 160.9112 | -1.3782 | -0.0089809 | 157.3612 | 3.5501 | 156.1778 | 1.0251 | 0.023126 | 1.0253 | 0.023132
108.44 | 5.3972 | 0.0091959 | 0.0031518 | 155.0962 | 160.4934 | -1.6633 | -0.010839 | 157.7948 | 2.6986 | 156.8953 | 1.0279 | 0.017579 | 1.0282 | 0.017584
108.46 | 3.7204 | 0.0090083 | 0.0020057 | 154.8291 | 158.5495 | -1.3962 | -0.0090982 | 156.6893 | 1.8602 | 156.0692 | 1.0207 | 0.012118 | 1.021 | 0.012121
108.48 | 1.8078 | 0.0086329 | 0.00071631 | 154.9395 | 156.7473 | -1.5066 | -0.0098176 | 155.8434 | 0.90389 | 155.5421 | 1.0152 | 0.0058881 | 1.0155 | 0.0058896
108.5 | -0.0262 | 0.0082576 | -0.00050142 | 155.2651 | 155.2389 | -1.8322 | -0.011939 | 155.252 | -0.0131 | 155.2564 | 1.0113 | -8.5335e-05 | 1.0116 | -8.5357e-05
108.52 | -1.9912 | 0.0076945 | -0.0017191 | 155.4087 | 153.4175 | -1.9758 | -0.012875 | 154.4131 | -0.99559 | 154.745 | 1.0059 | -0.0064855 | 1.0061 | -0.0064871
108.54 | -3.799 | 0.0071315 | -0.0027936 | 155.3489 | 151.5499 | -1.916 | -0.012485 | 153.4494 | -1.8995 | 154.0826 | 0.9996 | -0.012374 | 0.99985 | -0.012377
108.56 | -5.4758 | 0.0063808 | -0.0037248 | 155.1854 | 149.7096 | -1.7525 | -0.01142 | 152.4475 | -2.7379 | 153.3601 | 0.99307 | -0.017835 | 0.99332 | -0.01784
108.58 | -7.2049 | 0.0061932 | -0.0047993 | 155.51 | 148.3051 | -2.0771 | -0.013535 | 151.9075 | -3.6025 | 153.1084 | 0.98955 | -0.023467 | 0.9898 | -0.023473
108.6 | -8.7245 | 0.0056302 | -0.0058021 | 156.4819 | 147.7574 | -2.049 | -0.013352 | 152.1196 | -4.3623 | 153.5737 | 0.99093 | -0.028417 | 0.99119 | -0.028424
108.62 | -10.3227 | 0.0052548 | -0.0067333 | 156.2921 | 145.9694 | -1.8592 | -0.012115 | 151.1307 | -5.1614 | 152.8512 | 0.98449 | -0.033622 | 0.98474 | -0.033631
108.64 | -11.4755 | 0.0046918 | -0.0075213 | 156.065 | 144.5895 | -1.6321 | -0.010635 | 150.3272 | -5.7378 | 152.2398 | 0.97926 | -0.037377 | 0.97951 | -0.037386
108.66 | -12.5759 | 0.0039411 | -0.0082376 | 155.8314 | 143.2555 | -1.3985 | -0.0091132 | 149.5434 | -6.288 | 151.6394 | 0.97415 | -0.040961 | 0.9744 | -0.040971
108.68 | -13.5453 | 0.0037534 | -0.0088822 | 155.8772 | 142.3319 | -1.4443 | -0.0094116 | 149.1045 | -6.7727 | 151.3621 | 0.97129 | -0.044118 | 0.97154 | -0.044129
108.7 | -14.0169 | 0.0033781 | -0.0092404 | 155.5341 | 141.5172 | -1.1012 | -0.0071759 | 148.5257 | -7.0084 | 150.8618 | 0.96752 | -0.045654 | 0.96777 | -0.045666
108.72 | -14.8029 | 0.0030028 | -0.0096702 | 155.5787 | 140.7758 | -1.1458 | -0.0074665 | 148.1773 | -7.4014 | 150.6444 | 0.96525 | -0.048214 | 0.9655 | -0.048227
108.74 | -14.8553 | 0.0028151 | -0.0097418 | 155.3462 | 140.4909 | -0.9133 | -0.0059514 | 147.9186 | -7.4276 | 150.3944 | 0.96357 | -0.048385 | 0.96381 | -0.048397
108.76 | -14.7767 | 0.0026274 | -0.0096702 | 155.3846 | 140.6079 | -0.9517 | -0.0062017 | 147.9963 | -7.3883 | 150.459 | 0.96407 | -0.048129 | 0.96432 | -0.048141
108.78 | -14.4361 | 0.0024397 | -0.0094553 | 155.2212 | 140.7851 | -0.7883 | -0.0051369 | 148.0032 | -7.218 | 150.4092 | 0.96412 | -0.04702 | 0.96436 | -0.047032
108.8 | -14.1217 | 0.0022521 | -0.0090971 | 155.0381 | 140.9164 | -0.6052 | -0.0039437 | 147.9773 | -7.0608 | 150.3309 | 0.96395 | -0.045996 | 0.9642 | -0.046007
108.82 | -13.6763 | 0.0022521 | -0.0085241 | 155.0331 | 141.3568 | -0.6002 | -0.0039111 | 148.1949 | -6.8382 | 150.4743 | 0.96537 | -0.044545 | 0.96561 | -0.044556
108.84 | -12.7069 | 0.0024397 | -0.0073064 | 154.4823 | 141.7754 | -0.0494 | -0.00032191 | 148.1288 | -6.3535 | 150.2467 | 0.96494 | -0.041387 | 0.96518 | -0.041398
108.86 | -11.5017 | 0.0026274 | -0.0056589 | 153.2471 | 141.7454 | 0.1858 | 0.0012107 | 147.4962 | -5.7509 | 149.4132 | 0.96082 | -0.037462 | 0.96106 | -0.037472
108.88 | -10.1917 | 0.0026274 | -0.0042979 | 154.2961 | 144.1044 | 0.1368 | 0.00089144 | 149.2002 | -5.0959 | 150.8989 | 0.97192 | -0.033195 | 0.97216 | -0.033204
108.9 | -8.6721 | 0.0030028 | -0.0027936 | 153.8409 | 145.1688 | 0.592 | 0.0038577 | 149.5048 | -4.3361 | 150.9502 | 0.9739 | -0.028246 | 0.97415 | -0.028253
108.92 | -6.9953 | 0.0033781 | -0.0014326 | 152.6498 | 145.6545 | 0.7831 | 0.005103 | 149.1521 | -3.4977 | 150.318 | 0.9716 | -0.022784 | 0.97185 | -0.02279
108.94 | -5.2924 | 0.0037534 | -0.00021489 | 152.5717 | 147.2793 | 0.8612 | 0.0056119 | 149.9255 | -2.6462 | 150.8076 | 0.97664 | -0.017238 | 0.97689 | -0.017242
108.96 | -3.3798 | 0.0041288 | 0.0010745 | 152.3624 | 148.9826 | 1.0705 | 0.0069758 | 150.6725 | -1.6899 | 151.2358 | 0.98151 | -0.011008 | 0.98176 | -0.011011
108.98 | -1.5982 | 0.0048795 | 0.0022206 | 152.4168 | 150.8186 | 1.0161 | 0.0066213 | 151.6177 | -0.79909 | 151.8841 | 0.98766 | -0.0052054 | 0.98792 | -0.0052068
109 | 0.3144 | 0.0050671 | 0.0035099 | 152.3644 | 152.6788 | 1.0685 | 0.0069628 | 152.5216 | 0.1572 | 152.4692 | 0.99355 | 0.001024 | 0.99381 | 0.0010243
109.02 | 2.1746 | 0.0056302 | 0.0045128 | 152.5749 | 154.7495 | 0.858 | 0.0055911 | 153.6622 | 1.0873 | 153.2998 | 1.001 | 0.0070828 | 1.0012 | 0.0070846
109.04 | 3.9824 | 0.0061932 | 0.0055872 | 152.4998 | 156.4822 | 0.9331 | 0.0060804 | 154.491 | 1.9912 | 153.8273 | 1.0064 | 0.012971 | 1.0066 | 0.012974
109.06 | 5.633 | 0.0065685 | 0.0065901 | 152.6201 | 158.2531 | 0.8128 | 0.0052965 | 155.4366 | 2.8165 | 154.4978 | 1.0125 | 0.018347 | 1.0128 | 0.018352
109.08 | 7.3621 | 0.0071315 | 0.0075929 | 151.3338 | 158.6959 | 1.0991 | 0.0071622 | 155.0149 | 3.6811 | 153.7878 | 1.0098 | 0.023979 | 1.0101 | 0.023985
109.1 | 8.9865 | 0.0076945 | 0.0085241 | 151.3968 | 160.3833 | 1.0361 | 0.0067516 | 155.8901 | 4.4933 | 154.3923 | 1.0155 | 0.02927 | 1.0158 | 0.029277
109.12 | 10.4799 | 0.0078822 | 0.0093837 | 151.4735 | 161.9534 | 0.9594 | 0.0062518 | 156.7135 | 5.24 | 154.9668 | 1.0209 | 0.034134 | 1.0211 | 0.034143
109.14 | 11.6327 | 0.0084452 | 0.0101 | 151.6273 | 163.26 | 0.8056 | 0.0052496 | 157.4437 | 5.8164 | 155.5049 | 1.0256 | 0.037889 | 1.0259 | 0.037898
109.16 | 12.8903 | 0.0090083 | 0.010745 | 151.5571 | 164.4474 | 0.8758 | 0.0057071 | 158.0023 | 6.4452 | 155.8539 | 1.0293 | 0.041985 | 1.0295 | 0.041996
109.18 | 13.7549 | 0.0091959 | 0.011389 | 151.5975 | 165.3524 | 0.8354 | 0.0054438 | 158.4749 | 6.8774 | 156.1825 | 1.0323 | 0.044801 | 1.0326 | 0.044812
109.2 | 14.4623 | 0.0097589 | 0.011819 | 152.0478 | 166.5101 | 0.3851 | 0.0025095 | 159.2789 | 7.2311 | 156.8686 | 1.0376 | 0.047105 | 1.0378 | 0.047117
109.22 | 15.1173 | 0.010134 | 0.012249 | 152.1722 | 167.2895 | 0.2607 | 0.0016988 | 159.7308 | 7.5586 | 157.2113 | 1.0405 | 0.049238 | 1.0408 | 0.049251
109.24 | 15.3007 | 0.010322 | 0.012392 | 152.3157 | 167.6164 | 0.1172 | 0.00076372 | 159.966 | 7.6503 | 157.4159 | 1.042 | 0.049836 | 1.0423 | 0.049848
109.26 | 15.5103 | 0.01051 | 0.012464 | 152.1185 | 167.6288 | 0.3144 | 0.0020488 | 159.8736 | 7.7551 | 157.2886 | 1.0414 | 0.050518 | 1.0417 | 0.050531
109.28 | 15.0125 | 0.010697 | 0.012034 | 152.633 | 167.6455 | -0.2001 | -0.0013039 | 160.1392 | 7.5062 | 157.6372 | 1.0432 | 0.048897 | 1.0434 | 0.048909
109.3 | 14.3051 | 0.010697 | 0.011318 | 152.793 | 167.0981 | -0.3601 | -0.0023466 | 159.9455 | 7.1525 | 157.5614 | 1.0419 | 0.046593 | 1.0422 | 0.046605
109.32 | 13.5977 | 0.010697 | 0.010673 | 152.9985 | 166.5962 | -0.5656 | -0.0036857 | 159.7974 | 6.7989 | 157.5311 | 1.0409 | 0.044289 | 1.0412 | 0.0443
109.34 | 12.7855 | 0.010697 | 0.0097418 | 153.3036 | 166.0891 | -0.8707 | -0.0056738 | 159.6964 | 6.3928 | 157.5654 | 1.0403 | 0.041643 | 1.0406 | 0.041654
109.36 | 11.5017 | 0.010697 | 0.0085241 | 154.5092 | 166.0109 | -1.0763 | -0.0070136 | 160.2601 | 5.7509 | 158.3431 | 1.044 | 0.037462 | 1.0442 | 0.037472
109.38 | 10.2703 | 0.01051 | 0.0071631 | 154.5374 | 164.8077 | -1.1045 | -0.0071974 | 159.6726 | 5.1352 | 157.9608 | 1.0401 | 0.033451 | 1.0404 | 0.03346
109.4 | 8.7769 | 0.010134 | 0.0058021 | 155.1449 | 163.9218 | -1.712 | -0.011156 | 159.5334 | 4.3885 | 158.0705 | 1.0392 | 0.028587 | 1.0395 | 0.028595
109.42 | 7.1787 | 0.0097589 | 0.0045128 | 155.1432 | 162.3219 | -1.7103 | -0.011145 | 158.7326 | 3.5894 | 157.5361 | 1.034 | 0.023382 | 1.0343 | 0.023388
109.44 | 5.5544 | 0.0095713 | 0.003295 | 155.5135 | 161.0679 | -2.0806 | -0.013558 | 158.2907 | 2.7772 | 157.365 | 1.0311 | 0.018091 | 1.0314 | 0.018096
109.46 | 3.799 | 0.0093836 | 0.0020773 | 155.3578 | 159.1568 | -1.9249 | -0.012543 | 157.2573 | 1.8995 | 156.6241 | 1.0244 | 0.012374 | 1.0247 | 0.012377
109.48 | 1.8864 | 0.0088206 | 0.00071631 | 155.3129 | 157.1993 | -1.88 | -0.012251 | 156.2561 | 0.94319 | 155.9417 | 1.0179 | 0.0061441 | 1.0181 | 0.0061457
109.5 | 0.0524 | 0.0082576 | -0.00035815 | 155.1467 | 155.1991 | -1.7138 | -0.011168 | 155.1729 | 0.0262 | 155.1642 | 1.0108 | 0.00017067 | 1.0111 | 0.00017071
109.52 | -1.834 | 0.0076945 | -0.0015759 | 155.5135 | 153.6795 | -2.0806 | -0.013558 | 154.5965 | -0.91699 | 154.9022 | 1.0071 | -0.0059734 | 1.0073 | -0.005975
109.54 | -3.7728 | 0.0071315 | -0.0026503 | 155.6344 | 151.8616 | -2.2015 | -0.014346 | 153.748 | -1.8864 | 154.3768 | 1.0015 | -0.012288 | 1.0018 | -0.012291
109.56 | -5.3972 | 0.0067562 | -0.0037248 | 155.3073 | 149.9101 | -1.8744 | -0.012214 | 152.6087 | -2.6986 | 153.5082 | 0.99412 | -0.017579 | 0.99437 | -0.017584
109.58 | -7.2573 | 0.0063808 | -0.0047993 | 155.5515 | 148.2942 | -2.1186 | -0.013806 | 151.9228 | -3.6287 | 153.1324 | 0.98965 | -0.023638 | 0.9899 | -0.023644
109.6 | -8.8293 | 0.0058178 | -0.0058021 | 156.5252 | 147.6959 | -2.0923 | -0.013634 | 152.1105 | -4.4147 | 153.5821 | 0.99087 | -0.028758 | 0.99113 | -0.028765
109.62 | -10.2441 | 0.0052548 | -0.0067333 | 156.2909 | 146.0468 | -1.858 | -0.012107 | 151.1688 | -5.1221 | 152.8762 | 0.98474 | -0.033366 | 0.98499 | -0.033375
109.64 | -11.6327 | 0.0046918 | -0.0075929 | 156.4708 | 144.8381 | -2.0379 | -0.01328 | 150.6544 | -5.8164 | 152.5932 | 0.98139 | -0.037889 | 0.98164 | -0.037898
109.66 | -12.4973 | 0.0041288 | -0.0080943 | 156.2005 | 143.7032 | -1.7676 | -0.011518 | 149.9518 | -6.2487 | 152.0347 | 0.97681 | -0.040705 | 0.97706 | -0.040715
109.68 | -13.5453 | 0.0039411 | -0.0088822 | 155.9559 | 142.4106 | -1.523 | -0.0099245 | 149.1832 | -6.7727 | 151.4408 | 0.97181 | -0.044118 | 0.97205 | -0.044129
109.7 | -14.2527 | 0.0035658 | -0.009312 | 155.6777 | 141.425 | -1.2448 | -0.0081116 | 148.5514 | -7.1263 | 150.9268 | 0.96769 | -0.046422 | 0.96794 | -0.046434
109.72 | -14.6719 | 0.0031904 | -0.0095986 | 155.6001 | 140.9282 | -1.1672 | -0.0076059 | 148.2642 | -7.3359 | 150.7095 | 0.96582 | -0.047788 | 0.96607 | -0.0478
109.74 | -14.8029 | 0.0028151 | -0.0097418 | 155.464 | 140.6611 | -1.0311 | -0.0067191 | 148.0626 | -7.4014 | 150.5297 | 0.9645 | -0.048214 | 0.96475 | -0.048227
109.76 | -14.8029 | 0.0026274 | -0.0096702 | 155.494 | 140.6911 | -1.0611 | -0.0069145 | 148.0926 | -7.4014 | 150.5597 | 0.9647 | -0.048214 | 0.96495 | -0.048227
109.78 | -14.5933 | 0.0024397 | -0.0093837 | 155.0327 | 140.4394 | -0.5998 | -0.0039085 | 147.7361 | -7.2966 | 150.1683 | 0.96238 | -0.047532 | 0.96262 | -0.047544
109.8 | -14.0955 | 0.0024397 | -0.0090255 | 155.0069 | 140.9114 | -0.574 | -0.0037404 | 147.9592 | -7.0477 | 150.3084 | 0.96383 | -0.04591 | 0.96408 | -0.045922
109.82 | -13.6239 | 0.0022521 | -0.0084525 | 154.6548 | 141.0309 | -0.2219 | -0.001446 | 147.8428 | -6.812 | 150.1135 | 0.96307 | -0.044374 | 0.96332 | -0.044386
109.84 | -12.8117 | 0.0022521 | -0.0074496 | 154.6134 | 141.8017 | -0.1805 | -0.0011762 | 148.2075 | -6.4059 | 150.3428 | 0.96545 | -0.041729 | 0.9657 | -0.04174
109.86 | -11.4493 | 0.0024397 | -0.0057305 | 154.3103 | 142.861 | 0.1226 | 0.00079891 | 148.5856 | -5.7247 | 150.4939 | 0.96791 | -0.037291 | 0.96816 | -0.037301
109.88 | -10.2441 | 0.0026274 | -0.0044411 | 154.027 | 143.7829 | 0.4059 | 0.002645 | 148.9049 | -5.1221 | 150.6123 | 0.96999 | -0.033366 | 0.97024 | -0.033375
109.9 | -8.7507 | 0.0028151 | -0.0028652 | 153.9918 | 145.2411 | 0.4411 | 0.0028744 | 149.6164 | -4.3754 | 151.0749 | 0.97463 | -0.028502 | 0.97488 | -0.028509
109.92 | -7.0215 | 0.0031904 | -0.0015759 | 152.6225 | 145.601 | 0.8104 | 0.0052809 | 149.1117 | -3.5108 | 150.282 | 0.97134 | -0.02287 | 0.97159 | -0.022876
109.94 | -5.371 | 0.0033781 | -0.00028652 | 153.7117 | 148.3407 | 0.7212 | 0.0046996 | 151.0262 | -2.6855 | 151.9214 | 0.98381 | -0.017494 | 0.98406 | -0.017498
109.96 | -3.4846 | 0.0037534 | 0.0009312 | 153.3002 | 149.8156 | 1.1327 | 0.0073811 | 151.5579 | -1.7423 | 152.1387 | 0.98727 | -0.01135 | 0.98753 | -0.011352
109.98 | -1.6244 | 0.0043165 | 0.0020773 | 152.3094 | 150.685 | 1.1235 | 0.0073212 | 151.4972 | -0.81219 | 151.7679 | 0.98688 | -0.0052908 | 0.98713 | -0.0052921
110 | 0.2358 | 0.0048795 | 0.003295 | 152.1027 | 152.3385 | 1.3302 | 0.0086681 | 152.2206 | 0.1179 | 152.1813 | 0.99159 | 0.00076802 | 0.99184 | 0.00076821
110.02 | 2.1484 | 0.0050671 | 0.0043695 | 152.2416 | 154.39 | 1.1913 | 0.007763 | 153.3158 | 1.0742 | 152.9577 | 0.99873 | 0.0069975 | 0.99898 | 0.0069993
110.04 | 3.9038 | 0.0056302 | 0.0053723 | 152.1312 | 156.035 | 1.3017 | 0.0084824 | 154.0831 | 1.9519 | 153.4325 | 1.0037 | 0.012715 | 1.004 | 0.012718
110.06 | 5.633 | 0.0060055 | 0.0064468 | 152.0833 | 157.7163 | 1.3496 | 0.0087945 | 154.8998 | 2.8165 | 153.961 | 1.009 | 0.018347 | 1.0093 | 0.018352
110.08 | 7.3359 | 0.0065685 | 0.0074496 | 152.393 | 159.7289 | 1.0399 | 0.0067764 | 156.061 | 3.668 | 154.8383 | 1.0166 | 0.023894 | 1.0169 | 0.0239
110.1 | 8.9865 | 0.0071315 | 0.0084525 | 151.3668 | 160.3533 | 1.0661 | 0.0069471 | 155.8601 | 4.4933 | 154.3623 | 1.0153 | 0.02927 | 1.0156 | 0.029277
110.12 | 10.4275 | 0.0076945 | 0.009312 | 151.2277 | 161.6552 | 1.2052 | 0.0078536 | 156.4415 | 5.2138 | 154.7035 | 1.0191 | 0.033963 | 1.0193 | 0.033972
110.14 | 11.7113 | 0.0078822 | 0.010028 | 151.2802 | 162.9915 | 1.1527 | 0.0075114 | 157.1359 | 5.8557 | 155.184 | 1.0236 | 0.038145 | 1.0239 | 0.038155
110.16 | 12.8903 | 0.0084452 | 0.010745 | 151.5407 | 164.431 | 0.8922 | 0.0058139 | 157.9859 | 6.4452 | 155.8375 | 1.0291 | 0.041985 | 1.0294 | 0.041996
110.18 | 13.6763 | 0.0086329 | 0.011174 | 151.4578 | 165.1341 | 0.9751 | 0.0063541 | 158.296 | 6.8382 | 156.0166 | 1.0312 | 0.044545 | 1.0314 | 0.044556
110.2 | 14.3575 | 0.0090083 | 0.011604 | 151.1729 | 165.5304 | 1.26 | 0.0082107 | 158.3516 | 7.1787 | 155.9587 | 1.0315 | 0.046764 | 1.0318 | 0.046776
110.22 | 14.8815 | 0.0095713 | 0.012034 | 151.5268 | 166.4083 | 0.9061 | 0.0059045 | 158.9675 | 7.4407 | 156.4873 | 1.0355 | 0.04847 | 1.0358 | 0.048483
110.24 | 15.3531 | 0.0099466 | 0.012249 | 151.4731 | 166.8262 | 0.9598 | 0.0062544 | 159.1496 | 7.6765 | 156.5908 | 1.0367 | 0.050006 | 1.037 | 0.050019
110.26 | 15.3793 | 0.0099466 | 0.012321 | 151.966 | 167.3453 | 0.4669 | 0.0030425 | 159.6556 | 7.6896 | 157.0924 | 1.04 | 0.050092 | 1.0403 | 0.050104
110.28 | 14.9863 | 0.010322 | 0.011891 | 152.4915 | 167.4778 | -0.0586 | -0.00038186 | 159.9846 | 7.4931 | 157.4869 | 1.0422 | 0.048812 | 1.0424 | 0.048824
110.3 | 14.3575 | 0.010322 | 0.011318 | 152.3181 | 166.6756 | 0.1148 | 0.00074808 | 159.4968 | 7.1787 | 157.1039 | 1.039 | 0.046764 | 1.0393 | 0.046776
110.32 | 13.5715 | 0.010322 | 0.010458 | 152.5837 | 166.1552 | -0.1508 | -0.00098267 | 159.3695 | 6.7858 | 157.1075 | 1.0382 | 0.044204 | 1.0384 | 0.044215
110.34 | 12.7069 | 0.010322 | 0.0095986 | 152.8909 | 165.5978 | -0.458 | -0.0029845 | 159.2444 | 6.3535 | 157.1265 | 1.0373 | 0.041387 | 1.0376 | 0.041398
110.36 | 11.4755 | 0.010322 | 0.0083092 | 153.1535 | 164.629 | -0.7206 | -0.0046957 | 158.8913 | 5.7378 | 156.9787 | 1.035 | 0.037377 | 1.0353 | 0.037386
110.38 | 10.3227 | 0.010134 | 0.0071631 | 153.317 | 163.6397 | -0.8841 | -0.0057611 | 158.4784 | 5.1614 | 156.7579 | 1.0324 | 0.033622 | 1.0326 | 0.033631
110.4 | 8.7769 | 0.0099466 | 0.0057305 | 153.4773 | 162.2542 | -1.0444 | -0.0068057 | 157.8658 | 4.3885 | 156.4029 | 1.0284 | 0.028587 | 1.0286 | 0.028595
110.42 | 7.2573 | 0.0095713 | 0.0045128 | 154.5885 | 161.8458 | -1.1556 | -0.0075303 | 158.2172 | 3.6287 | 157.0076 | 1.0307 | 0.023638 | 1.0309 | 0.023644
110.44 | 5.4758 | 0.0093836 | 0.0031518 | 154.6697 | 160.1455 | -1.2368 | -0.0080595 | 157.4076 | 2.7379 | 156.495 | 1.0254 | 0.017835 | 1.0256 | 0.01784
110.46 | 3.7204 | 0.0088206 | 0.0020057 | 154.8528 | 158.5732 | -1.4199 | -0.0092526 | 156.713 | 1.8602 | 156.0929 | 1.0209 | 0.012118 | 1.0211 | 0.012121
110.48 | 1.9388 | 0.0084452 | 0.00071631 | 155.0303 | 156.9691 | -1.5974 | -0.010409 | 155.9997 | 0.96939 | 155.6766 | 1.0162 | 0.0063148 | 1.0165 | 0.0063164
110.5 | 0.0262 | 0.0080699 | -0.00050142 | 155.0944 | 155.1206 | -1.6615 | -0.010827 | 155.1075 | 0.0131 | 155.1031 | 1.0104 | 8.5335e-05 | 1.0107 | 8.5357e-05
110.52 | -1.9126 | 0.0075069 | -0.0017191 | 155.3311 | 153.4185 | -1.8982 | -0.012369 | 154.3748 | -0.95629 | 154.6936 | 1.0056 | -0.0062295 | 1.0059 | -0.0062311
110.54 | -3.7728 | 0.0069439 | -0.0027936 | 155.3896 | 151.6168 | -1.9567 | -0.012751 | 153.5032 | -1.8864 | 154.132 | 0.99995 | -0.012288 | 1.0002 | -0.012291
110.56 | -5.5806 | 0.0067562 | -0.0037248 | 155.2249 | 149.6443 | -1.792 | -0.011677 | 152.4346 | -2.7903 | 153.3647 | 0.99299 | -0.018176 | 0.99324 | -0.018181
110.58 | -7.2835 | 0.0060055 | -0.0047993 | 155.3587 | 148.0752 | -1.9258 | -0.012549 | 151.7169 | -3.6418 | 152.9309 | 0.98831 | -0.023723 | 0.98856 | -0.023729
110.6 | -8.8031 | 0.0054425 | -0.0058021 | 155.9846 | 147.1815 | -1.5517 | -0.010111 | 151.583 | -4.4016 | 153.0502 | 0.98744 | -0.028673 | 0.98769 | -0.02868
110.62 | -10.2965 | 0.0052548 | -0.0068049 | 156.1815 | 145.885 | -1.7486 | -0.011395 | 151.0332 | -5.1483 | 152.7493 | 0.98386 | -0.033537 | 0.98411 | -0.033545
110.64 | -11.5541 | 0.0046918 | -0.0074496 | 156.1925 | 144.6384 | -1.7596 | -0.011466 | 150.4154 | -5.7771 | 152.3411 | 0.97983 | -0.037633 | 0.98008 | -0.037642
110.66 | -12.4711 | 0.0041288 | -0.0081659 | 156.0724 | 143.6013 | -1.6395 | -0.010684 | 149.8368 | -6.2356 | 151.9154 | 0.97606 | -0.040619 | 0.97631 | -0.04063
110.68 | -13.5715 | 0.0039411 | -0.0088106 | 155.9406 | 142.3691 | -1.5077 | -0.0098248 | 149.1548 | -6.7858 | 151.4168 | 0.97162 | -0.044204 | 0.97187 | -0.044215
110.7 | -14.2265 | 0.0035658 | -0.009312 | 155.6531 | 141.4266 | -1.2202 | -0.0079513 | 148.5399 | -7.1132 | 150.9109 | 0.96761 | -0.046337 | 0.96786 | -0.046349
110.72 | -14.6719 | 0.0030028 | -0.0096702 | 155.6753 | 141.0034 | -1.2424 | -0.008096 | 148.3394 | -7.3359 | 150.7847 | 0.96631 | -0.047788 | 0.96656 | -0.0478
110.74 | -14.9863 | 0.0028151 | -0.0098135 | 155.209 | 140.2227 | -0.7761 | -0.0050574 | 147.7159 | -7.4931 | 150.2136 | 0.96225 | -0.048812 | 0.96249 | -0.048824
110.76 | -14.8291 | 0.0026274 | -0.0096702 | 155.3006 | 140.4715 | -0.8677 | -0.0056543 | 147.8861 | -7.4145 | 150.3576 | 0.96335 | -0.0483 | 0.9636 | -0.048312
110.78 | -14.4623 | 0.0024397 | -0.009312 | 154.9935 | 140.5312 | -0.5606 | -0.0036531 | 147.7624 | -7.2311 | 150.1727 | 0.96255 | -0.047105 | 0.9628 | -0.047117
110.8 | -14.0955 | 0.0024397 | -0.0089539 | 154.9117 | 140.8162 | -0.4788 | -0.0031201 | 147.864 | -7.0477 | 150.2132 | 0.96321 | -0.04591 | 0.96346 | -0.045922
110.82 | -13.7287 | 0.0024397 | -0.0084525 | 154.6646 | 140.9359 | -0.2317 | -0.0015098 | 147.8003 | -6.8643 | 150.0884 | 0.9628 | -0.044716 | 0.96304 | -0.044727
110.84 | -12.8117 | 0.0024397 | -0.0072347 | 154.6696 | 141.8579 | -0.2367 | -0.0015424 | 148.2637 | -6.4059 | 150.399 | 0.96582 | -0.041729 | 0.96606 | -0.04174
110.86 | -11.5017 | 0.0026274 | -0.0057305 | 154.0085 | 142.5068 | 0.4244 | 0.0027656 | 148.2576 | -5.7509 | 150.1746 | 0.96578 | -0.037462 | 0.96602 | -0.037472
110.88 | -10.2179 | 0.0028151 | -0.0042979 | 153.1717 | 142.9538 | 0.2612 | 0.0017021 | 148.0627 | -5.109 | 149.7657 | 0.96451 | -0.033281 | 0.96475 | -0.033289
110.9 | -8.6983 | 0.0028151 | -0.0027936 | 152.7629 | 144.0646 | 0.67 | 0.004366 | 148.4137 | -4.3492 | 149.8635 | 0.96679 | -0.028331 | 0.96704 | -0.028338
110.92 | -7.2049 | 0.0031904 | -0.0015043 | 152.6749 | 145.47 | 0.758 | 0.0049394 | 149.0724 | -3.6025 | 150.2733 | 0.97108 | -0.023467 | 0.97133 | -0.023473
110.94 | -5.3186 | 0.0037534 | -0.00021489 | 152.5615 | 147.2429 | 0.8714 | 0.0056784 | 149.9022 | -2.6593 | 150.7886 | 0.97649 | -0.017323 | 0.97674 | -0.017327
110.96 | -3.4846 | 0.0041288 | 0.0010028 | 152.4156 | 148.931 | 1.0173 | 0.0066291 | 150.6733 | -1.7423 | 151.2541 | 0.98151 | -0.01135 | 0.98176 | -0.011352
110.98 | -1.703 | 0.0048795 | 0.0022206 | 152.4278 | 150.7248 | 1.0051 | 0.0065496 | 151.5763 | -0.85149 | 151.8601 | 0.98739 | -0.0055468 | 0.98765 | -0.0055482
111 | 0.2358 | 0.0050671 | 0.0034383 | 152.3664 | 152.6022 | 1.0665 | 0.0069497 | 152.4843 | 0.1179 | 152.445 | 0.99331 | 0.00076802 | 0.99356 | 0.00076821
111.02 | 2.0698 | 0.0054425 | 0.0044411 | 152.0099 | 154.0797 | 1.423 | 0.0092728 | 153.0448 | 1.0349 | 152.6998 | 0.99696 | 0.0067415 | 0.99722 | 0.0067432
111.04 | 3.8252 | 0.0058178 | 0.0055156 | 152.4191 | 156.2443 | 1.0138 | 0.0066063 | 154.3317 | 1.9126 | 153.6942 | 1.0053 | 0.012459 | 1.0056 | 0.012462
111.06 | 5.502 | 0.0065685 | 0.0065184 | 152.1349 | 157.6369 | 1.298 | 0.0084583 | 154.8859 | 2.751 | 153.9689 | 1.009 | 0.01792 | 1.0092 | 0.017925
111.08 | 7.2049 | 0.0071315 | 0.0075213 | 151.1904 | 158.3953 | 1.2425 | 0.0080966 | 154.7929 | 3.6025 | 153.592 | 1.0083 | 0.023467 | 1.0086 | 0.023473
111.1 | 8.9341 | 0.0075069 | 0.0085241 | 151.467 | 160.4011 | 0.9659 | 0.0062942 | 155.9341 | 4.4671 | 154.445 | 1.0158 | 0.029099 | 1.016 | 0.029107
111.12 | 10.3227 | 0.0078822 | 0.009312 | 151.2131 | 161.5358 | 1.2198 | 0.0079487 | 156.3745 | 5.1614 | 154.654 | 1.0186 | 0.033622 | 1.0189 | 0.033631
111.14 | 11.5279 | 0.0080699 | 0.0101 | 151.127 | 162.6549 | 1.3059 | 0.0085098 | 156.891 | 5.764 | 154.9696 | 1.022 | 0.037547 | 1.0223 | 0.037557
111.16 | 12.8117 | 0.0086329 | 0.010745 | 151.5291 | 164.3408 | 0.9038 | 0.0058895 | 157.935 | 6.4059 | 155.7997 | 1.0288 | 0.041729 | 1.0291 | 0.04174
111.18 | 13.7025 | 0.0091959 | 0.011318 | 151.5627 | 165.2652 | 0.8702 | 0.0056706 | 158.4139 | 6.8513 | 156.1302 | 1.0319 | 0.04463 | 1.0322 | 0.044642
111.2 | 14.3313 | 0.0095713 | 0.011747 | 151.5883 | 165.9196 | 0.8446 | 0.0055037 | 158.7539 | 7.1656 | 156.3654 | 1.0342 | 0.046678 | 1.0344 | 0.04669
111.22 | 14.9863 | 0.010134 | 0.012249 | 151.6463 | 166.6326 | 0.7866 | 0.0051258 | 159.1394 | 7.4931 | 156.6417 | 1.0367 | 0.048812 | 1.0369 | 0.048824
111.24 | 15.3793 | 0.010134 | 0.012464 | 152.0008 | 167.3801 | 0.4321 | 0.0028157 | 159.6904 | 7.6896 | 157.1272 | 1.0403 | 0.050092 | 1.0405 | 0.050104
111.26 | 15.4055 | 0.010322 | 0.012464 | 152.1185 | 167.524 | 0.3144 | 0.0020488 | 159.8212 | 7.7027 | 157.2537 | 1.0411 | 0.050177 | 1.0414 | 0.05019
111.28 | 14.8815 | 0.01051 | 0.011962 | 152.1558 | 167.0373 | 0.2771 | 0.0018057 | 159.5965 | 7.4407 | 157.1163 | 1.0396 | 0.04847 | 1.0399 | 0.048483
111.3 | 14.3051 | 0.010697 | 0.011389 | 152.6854 | 166.9905 | -0.2525 | -0.0016454 | 159.8379 | 7.1525 | 157.4538 | 1.0412 | 0.046593 | 1.0415 | 0.046605
111.32 | 13.5453 | 0.010697 | 0.010601 | 152.83 | 166.3753 | -0.3971 | -0.0025877 | 159.6027 | 6.7727 | 157.3451 | 1.0397 | 0.044118 | 1.0399 | 0.044129
111.34 | 12.7069 | 0.010697 | 0.0097418 | 153.0131 | 165.72 | -0.5802 | -0.0037808 | 159.3666 | 6.3535 | 157.2487 | 1.0381 | 0.041387 | 1.0384 | 0.041398
111.36 | 11.5279 | 0.01051 | 0.0085241 | 152.8422 | 164.3701 | -0.4093 | -0.0026672 | 158.6062 | 5.764 | 156.6848 | 1.0332 | 0.037547 | 1.0335 | 0.037557
111.38 | 10.1917 | 0.01051 | 0.0071631 | 154.3054 | 164.4971 | -0.8725 | -0.0056856 | 159.4013 | 5.0959 | 157.7026 | 1.0384 | 0.033195 | 1.0386 | 0.033204
111.4 | 8.7507 | 0.010134 | 0.0058021 | 154.6561 | 163.4068 | -1.2232 | -0.0079709 | 159.0315 | 4.3754 | 157.573 | 1.036 | 0.028502 | 1.0362 | 0.028509
111.42 | 7.1263 | 0.0099466 | 0.0045128 | 154.6017 | 161.728 | -1.1688 | -0.0076164 | 158.1649 | 3.5632 | 156.9771 | 1.0303 | 0.023211 | 1.0306 | 0.023217
111.44 | 5.371 | 0.0095713 | 0.0031518 | 155.0742 | 160.4452 | -1.6413 | -0.010695 | 157.7597 | 2.6855 | 156.8645 | 1.0277 | 0.017494 | 1.0279 | 0.017498
111.46 | 3.7466 | 0.0093836 | 0.0020773 | 155.2725 | 159.0191 | -1.8396 | -0.011988 | 157.1458 | 1.8733 | 156.5214 | 1.0237 | 0.012203 | 1.0239 | 0.012206
111.48 | 1.8864 | 0.0088206 | 0.0009312 | 155.3219 | 157.2083 | -1.889 | -0.012309 | 156.2651 | 0.94319 | 155.9507 | 1.0179 | 0.0061441 | 1.0182 | 0.0061457
111.5 | -0.0524 | 0.0084452 | -0.00035815 | 155.4427 | 155.3903 | -2.0098 | -0.013097 | 155.4165 | -0.0262 | 155.4252 | 1.0124 | -0.00017067 | 1.0127 | -0.00017071
111.52 | -1.965 | 0.0080699 | -0.0015043 | 155.4843 | 153.5193 | -2.0514 | -0.013368 | 154.5018 | -0.98249 | 154.8293 | 1.0065 | -0.0064001 | 1.0067 | -0.0064018
111.54 | -3.8252 | 0.0073192 | -0.0026503 | 155.2933 | 151.4681 | -1.8604 | -0.012123 | 153.3807 | -1.9126 | 154.0182 | 0.99915 | -0.012459 | 0.9994 | -0.012462
111.56 | -5.4496 | 0.0067562 | -0.0036532 | 155.6082 | 150.1586 | -2.1753 | -0.014175 | 152.8834 | -2.7248 | 153.7917 | 0.99591 | -0.01775 | 0.99616 | -0.017754
111.58 | -7.2573 | 0.0063808 | -0.0047276 | 155.53 | 148.2727 | -2.0971 | -0.013666 | 151.9013 | -3.6287 | 153.1109 | 0.98951 | -0.023638 | 0.98976 | -0.023644
111.6 | -8.8031 | 0.0058178 | -0.0057305 | 156.4916 | 147.6885 | -2.0587 | -0.013415 | 152.09 | -4.4016 | 153.5572 | 0.99074 | -0.028673 | 0.99099 | -0.02868
111.62 | -10.4013 | 0.0056302 | -0.0067333 | 156.5586 | 146.1573 | -2.1257 | -0.013852 | 151.3579 | -5.2007 | 153.0915 | 0.98597 | -0.033878 | 0.98622 | -0.033887
111.64 | -11.3707 | 0.0050671 | -0.0073064 | 156.5142 | 145.1435 | -2.0813 | -0.013563 | 150.8288 | -5.6854 | 152.724 | 0.98252 | -0.037035 | 0.98278 | -0.037045
111.66 | -12.7593 | 0.0045041 | -0.0081659 | 156.1091 | 143.3498 | -1.6762 | -0.010923 | 149.7294 | -6.3797 | 151.856 | 0.97536 | -0.041558 | 0.97561 | -0.041569
111.68 | -13.3357 | 0.0039411 | -0.0086674 | 155.9125 | 142.5768 | -1.4796 | -0.0096417 | 149.2446 | -6.6679 | 151.4673 | 0.97221 | -0.043436 | 0.97245 | -0.043447
111.7 | -14.3313 | 0.0037534 | -0.0092404 | 156.0176 | 141.6863 | -1.5847 | -0.010327 | 148.852 | -7.1656 | 151.2405 | 0.96965 | -0.046678 | 0.9699 | -0.04669
111.72 | -14.6195 | 0.0031904 | -0.0094553 | 155.5445 | 140.925 | -1.1116 | -0.0072436 | 148.2348 | -7.3097 | 150.6713 | 0.96563 | -0.047617 | 0.96587 | -0.047629
111.74 | -15.0125 | 0.0031904 | -0.0098135 | 155.6343 | 140.6218 | -1.2014 | -0.0078288 | 148.1281 | -7.5062 | 150.6301 | 0.96493 | -0.048897 | 0.96518 | -0.048909
111.76 | -14.8815 | 0.0028151 | -0.0096702 | 155.3542 | 140.4727 | -0.9213 | -0.0060036 | 147.9135 | -7.4407 | 150.3937 | 0.96353 | -0.04847 | 0.96378 | -0.048483
111.78 | -14.4623 | 0.0024397 | -0.009312 | 155.0522 | 140.5899 | -0.6193 | -0.0040356 | 147.8211 | -7.2311 | 150.2314 | 0.96293 | -0.047105 | 0.96318 | -0.047117
111.8 | -14.0955 | 0.0024397 | -0.0089539 | 155.0577 | 140.9622 | -0.6248 | -0.0040714 | 148.01 | -7.0477 | 150.3592 | 0.96416 | -0.04591 | 0.96441 | -0.045922
111.82 | -13.6239 | 0.0024397 | -0.0083808 | 154.6524 | 141.0285 | -0.2195 | -0.0014303 | 147.8404 | -6.812 | 150.1111 | 0.96306 | -0.044374 | 0.9633 | -0.044386
111.84 | -12.7855 | 0.0024397 | -0.0072347 | 154.6012 | 141.8157 | -0.1683 | -0.0010967 | 148.2084 | -6.3928 | 150.3394 | 0.96546 | -0.041643 | 0.9657 | -0.041654
111.86 | -11.4755 | 0.0026274 | -0.0057305 | 154.2175 | 142.742 | 0.2154 | 0.0014036 | 148.4797 | -5.7378 | 150.3923 | 0.96722 | -0.037377 | 0.96747 | -0.037386
111.88 | -10.2179 | 0.0028151 | -0.0042262 | 154.0552 | 143.8373 | 0.3777 | 0.0024612 | 148.9462 | -5.109 | 150.6492 | 0.97026 | -0.033281 | 0.97051 | -0.033289
111.9 | -8.6721 | 0.0030028 | -0.0027936 | 153.7798 | 145.1077 | 0.6531 | 0.0042559 | 149.4437 | -4.3361 | 150.8891 | 0.9735 | -0.028246 | 0.97375 | -0.028253
111.92 | -6.9953 | 0.0035658 | -0.0014326 | 153.0106 | 146.0153 | 0.4223 | 0.0027519 | 149.5129 | -3.4977 | 150.6788 | 0.97395 | -0.022784 | 0.9742 | -0.02279
111.94 | -5.2662 | 0.0037534 | -0.00014326 | 153.6457 | 148.3795 | 0.7872 | 0.0051297 | 151.0126 | -2.6331 | 151.8903 | 0.98372 | -0.017152 | 0.98397 | -0.017157
111.96 | -3.4322 | 0.0043165 | 0.0010745 | 152.5018 | 149.0696 | 0.9311 | 0.0060674 | 150.7857 | -1.7161 | 151.3577 | 0.98224 | -0.011179 | 0.9825 | -0.011182
111.98 | -1.6244 | 0.0048795 | 0.0022206 | 152.6024 | 150.978 | 0.8305 | 0.0054119 | 151.7902 | -0.81219 | 152.0609 | 0.98879 | -0.0052908 | 0.98904 | -0.0052921
112 | 0.262 | 0.0050671 | 0.0034383 | 152.3352 | 152.5972 | 1.0977 | 0.007153 | 152.4662 | 0.131 | 152.4225 | 0.99319 | 0.00085335 | 0.99345 | 0.00085357
112.02 | 2.1484 | 0.0056302 | 0.0045128 | 152.4602 | 154.6086 | 0.9727 | 0.0063385 | 153.5344 | 1.0742 | 153.1763 | 1.0001 | 0.0069975 | 1.0004 | 0.0069993
112.04 | 3.93 | 0.0063808 | 0.0055872 | 152.4548 | 156.3848 | 0.9781 | 0.0063737 | 154.4198 | 1.965 | 153.7648 | 1.0059 | 0.0128 | 1.0062 | 0.012804
112.06 | 5.6592 | 0.0065685 | 0.0065901 | 152.434 | 158.0932 | 0.9989 | 0.0065092 | 155.2636 | 2.8296 | 154.3204 | 1.0114 | 0.018432 | 1.0117 | 0.018437
112.08 | 7.3359 | 0.0071315 | 0.0075929 | 152.2338 | 159.5697 | 1.1991 | 0.0078138 | 155.9018 | 3.668 | 154.6791 | 1.0156 | 0.023894 | 1.0158 | 0.0239
112.1 | 9.0389 | 0.0076945 | 0.0085241 | 151.4412 | 160.4801 | 0.9917 | 0.0064623 | 155.9607 | 4.5195 | 154.4542 | 1.016 | 0.029441 | 1.0162 | 0.029448
112.12 | 10.4275 | 0.0080699 | 0.0093837 | 151.4834 | 161.9109 | 0.9495 | 0.0061873 | 156.6972 | 5.2138 | 154.9592 | 1.0208 | 0.033963 | 1.021 | 0.033972
112.14 | 11.6589 | 0.0086329 | 0.0101 | 151.4175 | 163.0764 | 1.0154 | 0.0066167 | 157.247 | 5.8295 | 155.3038 | 1.0243 | 0.037974 | 1.0246 | 0.037984
112.16 | 12.8903 | 0.0090083 | 0.010816 | 151.5597 | 164.45 | 0.8732 | 0.0056901 | 158.0049 | 6.4452 | 155.8565 | 1.0293 | 0.041985 | 1.0295 | 0.041996
112.18 | 13.6763 | 0.0091959 | 0.011389 | 151.6793 | 165.3556 | 0.7536 | 0.0049108 | 158.5175 | 6.8382 | 156.2381 | 1.0326 | 0.044545 | 1.0329 | 0.044556
112.2 | 14.4623 | 0.0097589 | 0.011819 | 152.1804 | 166.6427 | 0.2525 | 0.0016454 | 159.4115 | 7.2311 | 157.0012 | 1.0384 | 0.047105 | 1.0387 | 0.047117
112.22 | 15.0649 | 0.010134 | 0.012177 | 152.0618 | 167.1267 | 0.3711 | 0.0024182 | 159.5942 | 7.5324 | 157.0834 | 1.0396 | 0.049068 | 1.0399 | 0.04908
112.24 | 15.3793 | 0.010322 | 0.012464 | 152.3243 | 167.7036 | 0.1086 | 0.00070768 | 160.0139 | 7.6896 | 157.4507 | 1.0424 | 0.050092 | 1.0426 | 0.050104
112.26 | 15.4055 | 0.01051 | 0.012464 | 152.4286 | 167.8341 | 0.0043 | 2.8021e-05 | 160.1313 | 7.7027 | 157.5638 | 1.0431 | 0.050177 | 1.0434 | 0.05019
112.28 | 15.0649 | 0.010697 | 0.012034 | 152.6184 | 167.6833 | -0.1855 | -0.0012088 | 160.1508 | 7.5324 | 157.64 | 1.0432 | 0.049068 | 1.0435 | 0.04908
112.3 | 14.2789 | 0.010697 | 0.011318 | 152.7222 | 167.0011 | -0.2893 | -0.0018852 | 159.8616 | 7.1394 | 157.4818 | 1.0414 | 0.046508 | 1.0416 | 0.046519
112.32 | 13.5977 | 0.010697 | 0.010601 | 153.1603 | 166.758 | -0.7274 | -0.00474 | 159.9592 | 6.7989 | 157.6929 | 1.042 | 0.044289 | 1.0423 | 0.0443
112.34 | 12.6807 | 0.010697 | 0.0096702 | 153.3542 | 166.0349 | -0.9213 | -0.0060036 | 159.6946 | 6.3404 | 157.5811 | 1.0403 | 0.041302 | 1.0405 | 0.041313
112.36 | 11.6065 | 0.01051 | 0.0085241 | 153.2639 | 164.8704 | -0.831 | -0.0054151 | 159.0672 | 5.8033 | 157.1327 | 1.0362 | 0.037803 | 1.0365 | 0.037813
112.38 | 10.2441 | 0.010322 | 0.0070915 | 153.6088 | 163.8529 | -1.1759 | -0.0076626 | 158.7309 | 5.1221 | 157.0235 | 1.034 | 0.033366 | 1.0343 | 0.033375
112.4 | 8.8293 | 0.0099466 | 0.0058021 | 154.7173 | 163.5466 | -1.2844 | -0.0083697 | 159.132 | 4.4147 | 157.6604 | 1.0366 | 0.028758 | 1.0369 | 0.028765
112.42 | 7.1525 | 0.0097589 | 0.0043695 | 154.9991 | 162.1516 | -1.5662 | -0.010206 | 158.5754 | 3.5763 | 157.3833 | 1.033 | 0.023296 | 1.0333 | 0.023302
112.44 | 5.5282 | 0.0093836 | 0.0032234 | 154.7527 | 160.2809 | -1.3198 | -0.0086003 | 157.5168 | 2.7641 | 156.5954 | 1.0261 | 0.018006 | 1.0264 | 0.01801
112.46 | 3.7466 | 0.0091959 | 0.0020773 | 155.0736 | 158.8202 | -1.6407 | -0.010691 | 156.9469 | 1.8733 | 156.3225 | 1.0224 | 0.012203 | 1.0226 | 0.012206
112.48 | 1.9126 | 0.0086329 | 0.00078794 | 155.1407 | 157.0533 | -1.7078 | -0.011129 | 156.097 | 0.95629 | 155.7782 | 1.0168 | 0.0062295 | 1.0171 | 0.0062311
112.5 | 0 | 0.0082576 | -0.00042979 | 155.4393 | 155.4393 | -2.0064 | -0.013074 | 155.4393 | 0 | 155.4393 | 1.0126 | 0 | 1.0128 | 0
112.52 | -1.9388 | 0.0075069 | -0.0017191 | 155.6814 | 153.7426 | -2.2485 | -0.014652 | 154.712 | -0.96939 | 155.0351 | 1.0078 | -0.0063148 | 1.0081 | -0.0063164
112.54 | -3.7204 | 0.0071315 | -0.0027936 | 155.4995 | 151.7791 | -2.0666 | -0.013467 | 153.6393 | -1.8602 | 154.2594 | 1.0008 | -0.012118 | 1.0011 | -0.012121
112.56 | -5.4234 | 0.0067562 | -0.0037248 | 155.6912 | 150.2678 | -2.2583 | -0.014716 | 152.9795 | -2.7117 | 153.8834 | 0.99653 | -0.017664 | 0.99679 | -0.017669
112.58 | -7.2573 | 0.0063808 | -0.0047993 | 156.8307 | 149.5734 | -2.3978 | -0.015625 | 153.202 | -3.6287 | 154.4116 | 0.99798 | -0.023638 | 0.99824 | -0.023644
112.6 | -8.9341 | 0.0058178 | -0.0058737 | 156.6434 | 147.7093 | -2.2105 | -0.014404 | 152.1763 | -4.4671 | 153.6654 | 0.9913 | -0.029099 | 0.99156 | -0.029107
112.62 | -10.0607 | 0.0052548 | -0.0065901 | 156.2529 | 146.1922 | -1.82 | -0.01186 | 151.2225 | -5.0304 | 152.8993 | 0.98509 | -0.032769 | 0.98534 | -0.032777
112.64 | -11.5279 | 0.0046918 | -0.0075213 | 156.2925 | 144.7646 | -1.8596 | -0.012118 | 150.5285 | -5.764 | 152.4499 | 0.98057 | -0.037547 | 0.98082 | -0.037557
112.66 | -12.6021 | 0.0041288 | -0.0082376 | 156.2951 | 143.693 | -1.8622 | -0.012135 | 149.994 | -6.3011 | 152.0944 | 0.97709 | -0.041046 | 0.97734 | -0.041057
112.68 | -13.4405 | 0.0039411 | -0.008739 | 155.8839 | 142.4434 | -1.451 | -0.0094553 | 149.1636 | -6.7203 | 151.4037 | 0.97168 | -0.043777 | 0.97193 | -0.043788
112.7 | -14.2265 | 0.0037534 | -0.009312 | 155.9998 | 141.7733 | -1.5669 | -0.010211 | 148.8866 | -7.1132 | 151.2576 | 0.96987 | -0.046337 | 0.97012 | -0.046349
112.72 | -14.5671 | 0.0033781 | -0.0095986 | 155.3762 | 140.8091 | -0.9433 | -0.0061469 | 148.0927 | -7.2835 | 150.5205 | 0.9647 | -0.047446 | 0.96495 | -0.047458
112.74 | -15.0125 | 0.0030028 | -0.0098135 | 155.7117 | 140.6992 | -1.2788 | -0.0083332 | 148.2055 | -7.5062 | 150.7075 | 0.96544 | -0.048897 | 0.96568 | -0.048909
112.76 | -14.6981 | 0.0026274 | -0.0095986 | 155.5635 | 140.8654 | -1.1306 | -0.0073674 | 148.2145 | -7.349 | 150.6641 | 0.96549 | -0.047873 | 0.96574 | -0.047885
112.78 | -14.4623 | 0.0024397 | -0.009312 | 155.22 | 140.7577 | -0.7871 | -0.0051291 | 147.9889 | -7.2311 | 150.3992 | 0.96402 | -0.047105 | 0.96427 | -0.047117
112.8 | -14.1479 | 0.0024397 | -0.0089539 | 155.1089 | 140.961 | -0.676 | -0.0044051 | 148.035 | -7.0739 | 150.3929 | 0.96432 | -0.046081 | 0.96457 | -0.046093
112.82 | -13.6239 | 0.0024397 | -0.0083808 | 154.805 | 141.1811 | -0.3721 | -0.0024247 | 147.993 | -6.812 | 150.2637 | 0.96405 | -0.044374 | 0.9643 | -0.044386
112.84 | -12.7593 | 0.0024397 | -0.0071631 | 154.686 | 141.9267 | -0.2531 | -0.0016493 | 148.3063 | -6.3797 | 150.4329 | 0.96609 | -0.041558 | 0.96634 | -0.041569
112.86 | -11.4493 | 0.0024397 | -0.0057305 | 153.3535 | 141.9042 | 0.0794 | 0.0005174 | 147.6288 | -5.7247 | 149.5371 | 0.96168 | -0.037291 | 0.96193 | -0.037301
112.88 | -10.1917 | 0.0028151 | -0.0042262 | 154.101 | 143.9093 | 0.3319 | 0.0021628 | 149.0051 | -5.0959 | 150.7038 | 0.97064 | -0.033195 | 0.97089 | -0.033204
112.9 | -8.6983 | 0.0030028 | -0.0027936 | 154.1374 | 145.4391 | 0.2955 | 0.0019256 | 149.7882 | -4.3492 | 151.238 | 0.97575 | -0.028331 | 0.976 | -0.028338
112.92 | -7.0477 | 0.0035658 | -0.001361 | 152.9489 | 145.9012 | 0.484 | 0.0031539 | 149.425 | -3.5239 | 150.5997 | 0.97338 | -0.022955 | 0.97363 | -0.022961
112.94 | -5.3448 | 0.0037534 | -0.00014326 | 152.8159 | 147.4711 | 0.617 | 0.0040206 | 150.1435 | -2.6724 | 151.0343 | 0.97806 | -0.017408 | 0.97831 | -0.017413
112.96 | -3.4584 | 0.0043165 | 0.0011461 | 152.6183 | 149.1599 | 0.8146 | 0.0053083 | 150.8891 | -1.7292 | 151.4655 | 0.98292 | -0.011264 | 0.98317 | -0.011267
112.98 | -1.6768 | 0.0046918 | 0.0022922 | 152.5597 | 150.8829 | 0.8732 | 0.0056901 | 151.7213 | -0.83839 | 152.0008 | 0.98834 | -0.0054614 | 0.98859 | -0.0054628
113 | 0.262 | 0.0052548 | 0.0035099 | 152.2179 | 152.4799 | 1.215 | 0.0079174 | 152.3489 | 0.131 | 152.3052 | 0.99243 | 0.00085335 | 0.99268 | 0.00085357
113.02 | 2.0698 | 0.0056302 | 0.0045844 | 152.3786 | 154.4484 | 1.0543 | 0.0068702 | 153.4135 | 1.0349 | 153.0685 | 0.99936 | 0.0067415 | 0.99962 | 0.0067432
113.04 | 3.9562 | 0.0061932 | 0.0056589 | 152.1978 | 156.154 | 1.2351 | 0.0080484 | 154.1759 | 1.9781 | 153.5165 | 1.0043 | 0.012886 | 1.0046 | 0.012889
113.06 | 5.633 | 0.0065685 | 0.0065901 | 152.296 | 157.929 | 1.1369 | 0.0074085 | 155.1125 | 2.8165 | 154.1737 | 1.0104 | 0.018347 | 1.0107 | 0.018352
113.08 | 7.3097 | 0.0069439 | 0.0075213 | 151.285 | 158.5947 | 1.1479 | 0.0074802 | 154.9399 | 3.6549 | 153.7216 | 1.0093 | 0.023808 | 1.0096 | 0.023815
113.1 | 8.9341 | 0.0076945 | 0.0085957 | 152.4564 | 161.3905 | 0.9765 | 0.0063633 | 156.9235 | 4.4671 | 155.4344 | 1.0222 | 0.029099 | 1.0225 | 0.029107
113.12 | 10.3489 | 0.0082576 | 0.0093837 | 151.2086 | 161.5575 | 1.2243 | 0.007978 | 156.3831 | 5.1745 | 154.6582 | 1.0187 | 0.033707 | 1.019 | 0.033716
113.14 | 11.5541 | 0.0084452 | 0.0101 | 151.3228 | 162.8769 | 1.1101 | 0.0072338 | 157.0999 | 5.7771 | 155.1742 | 1.0234 | 0.037633 | 1.0236 | 0.037642
113.16 | 12.8641 | 0.0090083 | 0.010888 | 151.3882 | 164.2523 | 1.0447 | 0.0068077 | 157.8203 | 6.4321 | 155.6762 | 1.0281 | 0.041899 | 1.0283 | 0.04191
113.18 | 13.6763 | 0.0091959 | 0.011389 | 151.7054 | 165.3817 | 0.7275 | 0.0047407 | 158.5436 | 6.8382 | 156.2642 | 1.0328 | 0.044545 | 1.033 | 0.044556
113.2 | 14.3313 | 0.0095713 | 0.011819 | 152.0528 | 166.3841 | 0.3801 | 0.0024769 | 159.2184 | 7.1656 | 156.8299 | 1.0372 | 0.046678 | 1.0374 | 0.04669
113.22 | 15.0911 | 0.0099466 | 0.012177 | 151.6848 | 166.7759 | 0.7481 | 0.0048749 | 159.2303 | 7.5455 | 156.7152 | 1.0373 | 0.049153 | 1.0375 | 0.049166
113.24 | 15.3269 | 0.010322 | 0.012464 | 151.9618 | 167.2887 | 0.4711 | 0.0030699 | 159.6252 | 7.6634 | 157.0708 | 1.0398 | 0.049921 | 1.0401 | 0.049934
113.26 | 15.3531 | 0.01051 | 0.012392 | 152.1411 | 167.4942 | 0.2918 | 0.0019015 | 159.8176 | 7.6765 | 157.2588 | 1.0411 | 0.050006 | 1.0413 | 0.050019
113.28 | 14.8553 | 0.010697 | 0.012034 | 152.4273 | 167.2826 | 0.0056 | 3.6492e-05 | 159.8549 | 7.4276 | 157.3791 | 1.0413 | 0.048385 | 1.0416 | 0.048397
113.3 | 14.3051 | 0.010697 | 0.011389 | 152.5872 | 166.8923 | -0.1543 | -0.0010055 | 159.7397 | 7.1525 | 157.3556 | 1.0406 | 0.046593 | 1.0408 | 0.046605
113.32 | 13.5715 | 0.010697 | 0.010673 | 153.7549 | 167.3264 | -0.322 | -0.0020983 | 160.5407 | 6.7858 | 158.2787 | 1.0458 | 0.044204 | 1.0461 | 0.044215
113.34 | 12.7069 | 0.010697 | 0.0097418 | 153.0937 | 165.8006 | -0.6608 | -0.004306 | 159.4472 | 6.3535 | 157.3293 | 1.0387 | 0.041387 | 1.0389 | 0.041398
113.36 | 11.5803 | 0.01051 | 0.0085241 | 153.3706 | 164.9509 | -0.9377 | -0.0061104 | 159.1608 | 5.7902 | 157.2307 | 1.0368 | 0.037718 | 1.0371 | 0.037728
113.38 | 10.2441 | 0.010322 | 0.0071631 | 154.6971 | 164.9412 | -1.2642 | -0.008238 | 159.8192 | 5.1221 | 158.1118 | 1.0411 | 0.033366 | 1.0414 | 0.033375
113.4 | 8.7769 | 0.010134 | 0.0058021 | 154.6287 | 163.4056 | -1.1958 | -0.0077923 | 159.0172 | 4.3885 | 157.5543 | 1.0359 | 0.028587 | 1.0361 | 0.028595
113.42 | 7.1263 | 0.0097589 | 0.0043695 | 154.9428 | 162.0691 | -1.5099 | -0.0098391 | 158.506 | 3.5632 | 157.3182 | 1.0325 | 0.023211 | 1.0328 | 0.023217
113.44 | 5.4496 | 0.0095713 | 0.0032234 | 155.187 | 160.6366 | -1.7541 | -0.01143 | 157.9118 | 2.7248 | 157.0035 | 1.0287 | 0.01775 | 1.0289 | 0.017754
113.46 | 3.6942 | 0.0093836 | 0.0020057 | 155.0492 | 158.7434 | -1.6163 | -0.010532 | 156.8963 | 1.8471 | 156.2806 | 1.022 | 0.012032 | 1.0223 | 0.012035
113.48 | 1.9126 | 0.0084452 | 0.00071631 | 155.205 | 157.1176 | -1.7721 | -0.011548 | 156.1613 | 0.95629 | 155.8425 | 1.0173 | 0.0062295 | 1.0175 | 0.0062311
113.5 | 0.0262 | 0.0082576 | -0.00042979 | 155.4111 | 155.4373 | -1.9782 | -0.012891 | 155.4242 | 0.0131 | 155.4198 | 1.0125 | 8.5335e-05 | 1.0127 | 8.5357e-05
113.52 | -1.965 | 0.0076945 | -0.0017191 | 155.2315 | 153.2665 | -1.7986 | -0.01172 | 154.249 | -0.98249 | 154.5765 | 1.0048 | -0.0064001 | 1.0051 | -0.0064018
113.54 | -3.7728 | 0.0071315 | -0.0027936 | 156.2041 | 152.4313 | -1.7712 | -0.011542 | 154.3177 | -1.8864 | 154.9465 | 1.0053 | -0.012288 | 1.0055 | -0.012291
113.56 | -5.4758 | 0.0067562 | -0.0037248 | 156.5264 | 151.0506 | -2.0935 | -0.013642 | 153.7885 | -2.7379 | 154.7011 | 1.0018 | -0.017835 | 1.0021 | -0.01784
113.58 | -7.2573 | 0.0065685 | -0.0047993 | 156.4006 | 149.1433 | -1.9677 | -0.012822 | 152.7719 | -3.6287 | 153.9815 | 0.99518 | -0.023638 | 0.99544 | -0.023644
113.6 | -8.8031 | 0.0054425 | -0.0058021 | 156.3531 | 147.55 | -1.9202 | -0.012513 | 151.9515 | -4.4016 | 153.4187 | 0.98984 | -0.028673 | 0.99009 | -0.02868
113.62 | -10.3489 | 0.0052548 | -0.0068049 | 156.2627 | 145.9138 | -1.8298 | -0.011924 | 151.0882 | -5.1745 | 152.8131 | 0.98421 | -0.033707 | 0.98447 | -0.033716
113.64 | -11.4493 | 0.0046918 | -0.0074496 | 156.3645 | 144.9152 | -1.9316 | -0.012587 | 150.6398 | -5.7247 | 152.5481 | 0.98129 | -0.037291 | 0.98154 | -0.037301
113.66 | -12.6807 | 0.0043165 | -0.0083092 | 156.1387 | 143.458 | -1.7058 | -0.011116 | 149.7983 | -6.3404 | 151.9118 | 0.97581 | -0.041302 | 0.97606 | -0.041313
113.68 | -13.4405 | 0.0039411 | -0.008739 | 156.0801 | 142.6396 | -1.6472 | -0.010734 | 149.3598 | -6.7203 | 151.5999 | 0.97296 | -0.043777 | 0.9732 | -0.043788
113.7 | -14.2789 | 0.0037534 | -0.009312 | 156.0114 | 141.7325 | -1.5785 | -0.010286 | 148.872 | -7.1394 | 151.2518 | 0.96978 | -0.046508 | 0.97003 | -0.046519
113.72 | -14.6981 | 0.0031904 | -0.0095986 | 155.8106 | 141.1125 | -1.3777 | -0.0089776 | 148.4616 | -7.349 | 150.9112 | 0.9671 | -0.047873 | 0.96735 | -0.047885
113.74 | -14.8553 | 0.0030028 | -0.0097418 | 155.4781 | 140.6228 | -1.0452 | -0.0068109 | 148.0505 | -7.4276 | 150.5263 | 0.96443 | -0.048385 | 0.96467 | -0.048397
113.76 | -14.8291 | 0.0028151 | -0.0096702 | 155.3968 | 140.5677 | -0.9639 | -0.0062812 | 147.9823 | -7.4145 | 150.4538 | 0.96398 | -0.0483 | 0.96423 | -0.048312
113.78 | -14.5671 | 0.0028151 | -0.0093837 | 155.268 | 140.7009 | -0.8351 | -0.0054418 | 147.9845 | -7.2835 | 150.4123 | 0.964 | -0.047446 | 0.96424 | -0.047458
113.8 | -14.2003 | 0.0026274 | -0.0090255 | 155.0021 | 140.8018 | -0.5692 | -0.0037091 | 147.902 | -7.1001 | 150.2687 | 0.96346 | -0.046252 | 0.96371 | -0.046263
113.82 | -13.6763 | 0.0026274 | -0.0082376 | 154.749 | 141.0727 | -0.3161 | -0.0020598 | 147.9108 | -6.8382 | 150.1902 | 0.96352 | -0.044545 | 0.96376 | -0.044556
113.84 | -12.6807 | 0.0026274 | -0.0070915 | 154.42 | 141.7393 | 0.0129 | 8.4062e-05 | 148.0796 | -6.3404 | 150.1931 | 0.96462 | -0.041302 | 0.96486 | -0.041313
113.86 | -11.4755 | 0.0028151 | -0.0056589 | 154.476 | 143.0005 | -0.0431 | -0.00028086 | 148.7382 | -5.7378 | 150.6508 | 0.96891 | -0.037377 | 0.96915 | -0.037386
113.88 | -10.2179 | 0.0028151 | -0.0041546 | 154.0184 | 143.8005 | 0.4145 | 0.002701 | 148.9094 | -5.109 | 150.6124 | 0.97002 | -0.033281 | 0.97027 | -0.033289
113.9 | -8.7245 | 0.0030028 | -0.002722 | 153.847 | 145.1225 | 0.5859 | 0.003818 | 149.4847 | -4.3623 | 150.9388 | 0.97377 | -0.028417 | 0.97402 | -0.028424
113.92 | -7.0477 | 0.0033781 | -0.0014326 | 152.9362 | 145.8885 | 0.4967 | 0.0032367 | 149.4123 | -3.5239 | 150.587 | 0.9733 | -0.022955 | 0.97355 | -0.022961
113.94 | -5.3448 | 0.0037534 | -0.00021489 | 152.6633 | 147.3185 | 0.7696 | 0.005015 | 149.9909 | -2.6724 | 150.8817 | 0.97707 | -0.017408 | 0.97732 | -0.017413
113.96 | -3.5632 | 0.0043165 | 0.0010745 | 152.5358 | 148.9726 | 0.8971 | 0.0058459 | 150.7542 | -1.7816 | 151.3481 | 0.98204 | -0.011606 | 0.98229 | -0.011609
113.98 | -1.6506 | 0.0048795 | 0.0022206 | 152.3656 | 150.715 | 1.0673 | 0.0069549 | 151.5403 | -0.82529 | 151.8154 | 0.98716 | -0.0053761 | 0.98741 | -0.0053775
114 | 0.2358 | 0.0052548 | 0.0033667 | 152.2253 | 152.4611 | 1.2076 | 0.0078692 | 152.3432 | 0.1179 | 152.3039 | 0.99239 | 0.00076802 | 0.99264 | 0.00076821
114.02 | 2.0698 | 0.0054425 | 0.0045844 | 152.2003 | 154.2701 | 1.2326 | 0.0080321 | 153.2352 | 1.0349 | 152.8902 | 0.9982 | 0.0067415 | 0.99846 | 0.0067432
114.04 | 3.8252 | 0.0060055 | 0.0055872 | 152.7133 | 156.5385 | 0.7196 | 0.0046892 | 154.6259 | 1.9126 | 153.9884 | 1.0073 | 0.012459 | 1.0075 | 0.012462
114.06 | 5.633 | 0.0063808 | 0.0065901 | 152.3698 | 158.0028 | 1.0631 | 0.0069276 | 155.1863 | 2.8165 | 154.2475 | 1.0109 | 0.018347 | 1.0112 | 0.018352
114.08 | 7.2835 | 0.0073192 | 0.0075929 | 152.5036 | 159.7871 | 0.9293 | 0.0060557 | 156.1454 | 3.6418 | 154.9314 | 1.0172 | 0.023723 | 1.0174 | 0.023729
114.1 | 8.9341 | 0.0078822 | 0.0085957 | 151.7567 | 160.6908 | 0.6762 | 0.0044064 | 156.2238 | 4.4671 | 154.7347 | 1.0177 | 0.029099 | 1.0179 | 0.029107
114.12 | 10.4013 | 0.0080699 | 0.009312 | 151.6951 | 162.0964 | 0.7378 | 0.0048078 | 156.8958 | 5.2007 | 155.1622 | 1.022 | 0.033878 | 1.0223 | 0.033887
114.14 | 11.5803 | 0.0084452 | 0.010028 | 151.503 | 163.0833 | 0.9299 | 0.0060596 | 157.2932 | 5.7902 | 155.3631 | 1.0246 | 0.037718 | 1.0249 | 0.037728
114.16 | 12.6807 | 0.0090083 | 0.010816 | 151.7811 | 164.4618 | 0.6518 | 0.0042474 | 158.1215 | 6.3404 | 156.008 | 1.03 | 0.041302 | 1.0303 | 0.041313
114.18 | 13.6239 | 0.0091959 | 0.011389 | 151.4596 | 165.0835 | 0.9733 | 0.0063424 | 158.2716 | 6.812 | 156.0009 | 1.031 | 0.044374 | 1.0313 | 0.044386
114.2 | 14.2265 | 0.0097589 | 0.011819 | 151.7109 | 165.9374 | 0.722 | 0.0047048 | 158.8241 | 7.1132 | 156.4531 | 1.0346 | 0.046337 | 1.0349 | 0.046349
114.22 | 14.8815 | 0.010134 | 0.012177 | 151.966 | 166.8475 | 0.4669 | 0.0030425 | 159.4067 | 7.4407 | 156.9265 | 1.0384 | 0.04847 | 1.0387 | 0.048483
114.24 | 15.3007 | 0.010322 | 0.012464 | 151.5211 | 166.8218 | 0.9118 | 0.0059416 | 159.1714 | 7.6503 | 156.6213 | 1.0369 | 0.049836 | 1.0371 | 0.049848
114.26 | 15.3269 | 0.01051 | 0.012464 | 152.0641 | 167.391 | 0.3688 | 0.0024032 | 159.7275 | 7.6634 | 157.1731 | 1.0405 | 0.049921 | 1.0408 | 0.049934
114.28 | 14.9339 | 0.010697 | 0.012106 | 152.5525 | 167.4864 | -0.1196 | -0.00077936 | 160.0194 | 7.4669 | 157.5305 | 1.0424 | 0.048641 | 1.0427 | 0.048653
114.3 | 14.2265 | 0.010697 | 0.011389 | 152.5837 | 166.8102 | -0.1508 | -0.00098267 | 159.6969 | 7.1132 | 157.3259 | 1.0403 | 0.046337 | 1.0406 | 0.046349
114.32 | 13.5453 | 0.010697 | 0.010745 | 152.8422 | 166.3875 | -0.4093 | -0.0026672 | 159.6149 | 6.7727 | 157.3573 | 1.0398 | 0.044118 | 1.04 | 0.044129
114.34 | 12.6545 | 0.010697 | 0.0096702 | 153.1816 | 165.8361 | -0.7487 | -0.0048788 | 159.5089 | 6.3273 | 157.3998 | 1.0391 | 0.041217 | 1.0393 | 0.041227
114.36 | 11.5541 | 0.010697 | 0.0085957 | 153.1339 | 164.688 | -0.701 | -0.004568 | 158.911 | 5.7771 | 156.9853 | 1.0352 | 0.037633 | 1.0354 | 0.037642
114.38 | 10.2441 | 0.01051 | 0.0071631 | 153.3804 | 163.6245 | -0.9475 | -0.0061743 | 158.5025 | 5.1221 | 156.7951 | 1.0325 | 0.033366 | 1.0328 | 0.033375
114.4 | 8.6721 | 0.010322 | 0.0057305 | 153.7405 | 162.4126 | -1.3076 | -0.0085208 | 158.0766 | 4.3361 | 156.6312 | 1.0297 | 0.028246 | 1.03 | 0.028253
114.42 | 7.1525 | 0.0099466 | 0.0045128 | 154.8173 | 161.9698 | -1.3844 | -0.0090213 | 158.3936 | 3.5763 | 157.2015 | 1.0318 | 0.023296 | 1.0321 | 0.023302
114.44 | 5.5282 | 0.0095713 | 0.003295 | 154.8325 | 160.3607 | -1.3996 | -0.0091203 | 157.5966 | 2.7641 | 156.6752 | 1.0266 | 0.018006 | 1.0269 | 0.01801
114.46 | 3.6418 | 0.0093836 | 0.0020773 | 154.9559 | 158.5977 | -1.523 | -0.0099245 | 156.7768 | 1.8209 | 156.1698 | 1.0213 | 0.011862 | 1.0215 | 0.011865
114.48 | 1.834 | 0.0088206 | 0.00078794 | 155.1982 | 157.0322 | -1.7653 | -0.011503 | 156.1152 | 0.91699 | 155.8095 | 1.017 | 0.0059734 | 1.0172 | 0.005975
114.5 | -0.078599 | 0.0086329 | -0.00035815 | 155.3481 | 155.2695 | -1.9152 | -0.01248 | 155.3088 | -0.0393 | 155.3219 | 1.0117 | -0.00025601 | 1.012 | -0.00025607
114.52 | -1.9388 | 0.0078822 | -0.0015043 | 155.4904 | 153.5516 | -2.0575 | -0.013407 | 154.521 | -0.96939 | 154.8441 | 1.0066 | -0.0063148 | 1.0068 | -0.0063164
114.54 | -3.6942 | 0.0073192 | -0.0025787 | 155.3031 | 151.6089 | -1.8702 | -0.012187 | 153.456 | -1.8471 | 154.0717 | 0.99964 | -0.012032 | 0.99989 | -0.012035
114.56 | -5.5282 | 0.0067562 | -0.0036532 | 155.4689 | 149.9407 | -2.036 | -0.013267 | 152.7048 | -2.7641 | 153.6262 | 0.99475 | -0.018006 | 0.995 | -0.01801
114.58 | -7.2573 | 0.0065685 | -0.0047276 | 155.3787 | 148.1214 | -1.9458 | -0.01268 | 151.75 | -3.6287 | 152.9596 | 0.98853 | -0.023638 | 0.98878 | -0.023644
114.6 | -8.6459 | 0.0058178 | -0.0056589 | 156.5515 | 147.9056 | -2.1186 | -0.013806 | 152.2285 | -4.323 | 153.6695 | 0.99164 | -0.028161 | 0.9919 | -0.028168
114.62 | -10.3227 | 0.0054425 | -0.0067333 | 156.2987 | 145.976 | -1.8658 | -0.012158 | 151.1373 | -5.1614 | 152.8578 | 0.98453 | -0.033622 | 0.98479 | -0.033631
114.64 | -11.5279 | 0.0048795 | -0.0074496 | 155.9675 | 144.4396 | -1.5346 | -0.01 | 150.2035 | -5.764 | 152.1249 | 0.97845 | -0.037547 | 0.9787 | -0.037557
114.66 | -12.7593 | 0.0045041 | -0.0082376 | 156.1646 | 143.4053 | -1.7317 | -0.011284 | 149.7849 | -6.3797 | 151.9115 | 0.97572 | -0.041558 | 0.97597 | -0.041569
114.68 | -13.3357 | 0.0041288 | -0.0085957 | 155.7191 | 142.3834 | -1.2862 | -0.0083814 | 149.0512 | -6.6679 | 151.2739 | 0.97095 | -0.043436 | 0.97119 | -0.043447
114.7 | -14.2789 | 0.0037534 | -0.009312 | 155.9948 | 141.7159 | -1.5619 | -0.010178 | 148.8554 | -7.1394 | 151.2352 | 0.96967 | -0.046508 | 0.96992 | -0.046519
114.72 | -14.5409 | 0.0033781 | -0.0094553 | 155.6727 | 141.1318 | -1.2398 | -0.008079 | 148.4023 | -7.2704 | 150.8257 | 0.96672 | -0.047361 | 0.96697 | -0.047373
114.74 | -14.9339 | 0.0030028 | -0.0097418 | 155.6337 | 140.6998 | -1.2008 | -0.0078249 | 148.1668 | -7.4669 | 150.6557 | 0.96518 | -0.048641 | 0.96543 | -0.048653
114.76 | -14.8553 | 0.0030028 | -0.0096702 | 155.3506 | 140.4953 | -0.9177 | -0.0059801 | 147.923 | -7.4276 | 150.3988 | 0.9636 | -0.048385 | 0.96384 | -0.048397
114.78 | -14.5409 | 0.0028151 | -0.009312 | 155.1371 | 140.5962 | -0.7042 | -0.0045888 | 147.8667 | -7.2704 | 150.2901 | 0.96323 | -0.047361 | 0.96348 | -0.047373
114.8 | -14.0955 | 0.0026274 | -0.0088822 | 154.8679 | 140.7724 | -0.435 | -0.0028346 | 147.8202 | -7.0477 | 150.1694 | 0.96293 | -0.04591 | 0.96317 | -0.045922
114.82 | -13.6501 | 0.0026274 | -0.0082376 | 154.7166 | 141.0665 | -0.2837 | -0.0018487 | 147.8915 | -6.8251 | 150.1666 | 0.96339 | -0.04446 | 0.96364 | -0.044471
114.84 | -12.6283 | 0.0026274 | -0.0069482 | 154.683 | 142.0547 | -0.2501 | -0.0016297 | 148.3688 | -6.3142 | 150.4736 | 0.9665 | -0.041131 | 0.96675 | -0.041142
114.86 | -11.4755 | 0.0028151 | -0.0056589 | 154.3408 | 142.8653 | 0.0921 | 0.00060016 | 148.603 | -5.7378 | 150.5156 | 0.96803 | -0.037377 | 0.96827 | -0.037386
114.88 | -10.1655 | 0.0030028 | -0.0041546 | 153.9966 | 143.8311 | 0.4363 | 0.0028431 | 148.9138 | -5.0828 | 150.6081 | 0.97005 | -0.03311 | 0.9703 | -0.033118
114.9 | -8.6721 | 0.0031904 | -0.0026503 | 153.9113 | 145.2392 | 0.5216 | 0.003399 | 149.5752 | -4.3361 | 151.0206 | 0.97436 | -0.028246 | 0.97461 | -0.028253
114.92 | -7.0477 | 0.0035658 | -0.001361 | 152.6871 | 145.6394 | 0.7458 | 0.0048599 | 149.1632 | -3.5239 | 150.3379 | 0.97167 | -0.022955 | 0.97192 | -0.022961
114.94 | -5.3448 | 0.0039411 | -7.1631e-05 | 152.7885 | 147.4437 | 0.6444 | 0.0041992 | 150.1161 | -2.6724 | 151.0069 | 0.97788 | -0.017408 | 0.97813 | -0.017413
114.96 | -3.406 | 0.0045041 | 0.0011461 | 152.5615 | 149.1555 | 0.8714 | 0.0056784 | 150.8585 | -1.703 | 151.4262 | 0.98272 | -0.011094 | 0.98297 | -0.011096
114.98 | -1.6244 | 0.0050671 | 0.0022922 | 152.5815 | 150.9571 | 0.8514 | 0.0055481 | 151.7693 | -0.81219 | 152.04 | 0.98865 | -0.0052908 | 0.9889 | -0.0052921
115 | 0.262 | 0.0054425 | 0.0035099 | 152.2868 | 152.5488 | 1.1461 | 0.0074684 | 152.4178 | 0.131 | 152.3741 | 0.99288 | 0.00085335 | 0.99313 | 0.00085357
115.02 | 2.0436 | 0.0056302 | 0.004656 | 152.587 | 154.6306 | 0.8459 | 0.0055122 | 153.6088 | 1.0218 | 153.2682 | 1.0006 | 0.0066561 | 1.0009 | 0.0066578
115.04 | 3.93 | 0.0065685 | 0.0057305 | 152.3038 | 156.2338 | 1.1291 | 0.0073577 | 154.2688 | 1.965 | 153.6138 | 1.0049 | 0.0128 | 1.0052 | 0.012804
115.06 | 5.6592 | 0.0067562 | 0.0067333 | 152.5327 | 158.1919 | 0.9002 | 0.0058661 | 155.3623 | 2.8296 | 154.4191 | 1.0121 | 0.018432 | 1.0123 | 0.018437
115.08 | 7.4669 | 0.0073192 | 0.0077362 | 151.5157 | 158.9826 | 0.9172 | 0.0059768 | 155.2492 | 3.7335 | 154.0047 | 1.0113 | 0.02432 | 1.0116 | 0.024327
115.1 | 9.0651 | 0.0078822 | 0.0086674 | 152.5822 | 161.6473 | 0.8507 | 0.0055435 | 157.1148 | 4.5326 | 155.6039 | 1.0235 | 0.029526 | 1.0237 | 0.029533
115.12 | 10.4537 | 0.0082576 | 0.0094553 | 151.5925 | 162.0462 | 0.8404 | 0.0054764 | 156.8194 | 5.2269 | 155.0771 | 1.0215 | 0.034049 | 1.0218 | 0.034057
115.14 | 11.7113 | 0.0084452 | 0.010243 | 151.728 | 163.4393 | 0.7049 | 0.0045934 | 157.5837 | 5.8557 | 155.6318 | 1.0265 | 0.038145 | 1.0268 | 0.038155
115.16 | 12.8903 | 0.0091959 | 0.010888 | 151.4661 | 164.3564 | 0.9668 | 0.0063 | 157.9113 | 6.4452 | 155.7629 | 1.0287 | 0.041985 | 1.0289 | 0.041996
115.18 | 13.7025 | 0.0093836 | 0.011461 | 151.7243 | 165.4268 | 0.7086 | 0.0046175 | 158.5755 | 6.8513 | 156.2918 | 1.033 | 0.04463 | 1.0333 | 0.044642
115.2 | 14.3313 | 0.0097589 | 0.011819 | 151.9312 | 166.2625 | 0.5017 | 0.0032693 | 159.0968 | 7.1656 | 156.7083 | 1.0364 | 0.046678 | 1.0366 | 0.04669
115.22 | 14.9601 | 0.010134 | 0.012177 | 151.8646 | 166.8247 | 0.5683 | 0.0037033 | 159.3446 | 7.48 | 156.8513 | 1.038 | 0.048726 | 1.0383 | 0.048739
115.24 | 15.3793 | 0.010322 | 0.012464 | 151.9464 | 167.3257 | 0.4865 | 0.0031702 | 159.636 | 7.6896 | 157.0728 | 1.0399 | 0.050092 | 1.0402 | 0.050104
115.26 | 15.4055 | 0.01051 | 0.012464 | 152.1796 | 167.5851 | 0.2533 | 0.0016506 | 159.8823 | 7.7027 | 157.3148 | 1.0415 | 0.050177 | 1.0418 | 0.05019
115.28 | 15.0387 | 0.010697 | 0.012106 | 152.5566 | 167.5953 | -0.1237 | -0.00080608 | 160.0759 | 7.5193 | 157.5695 | 1.0428 | 0.048982 | 1.043 | 0.048995
115.3 | 14.4099 | 0.010697 | 0.011533 | 152.639 | 167.0489 | -0.2061 | -0.001343 | 159.8439 | 7.2049 | 157.4423 | 1.0413 | 0.046934 | 1.0415 | 0.046946
115.32 | 13.5715 | 0.010697 | 0.010673 | 152.771 | 166.3425 | -0.3381 | -0.0022032 | 159.5568 | 6.7858 | 157.2948 | 1.0394 | 0.044204 | 1.0396 | 0.044215
115.34 | 12.7855 | 0.010697 | 0.0098135 | 152.9223 | 165.7078 | -0.4894 | -0.0031891 | 159.3151 | 6.3928 | 157.1841 | 1.0378 | 0.041643 | 1.0381 | 0.041654
115.36 | 11.5017 | 0.010697 | 0.0084525 | 153.2462 | 164.7479 | -0.8133 | -0.0052998 | 158.9971 | 5.7509 | 157.0801 | 1.0357 | 0.037462 | 1.036 | 0.037472
115.38 | 10.2703 | 0.01051 | 0.0072347 | 153.1511 | 163.4214 | -0.7182 | -0.0046801 | 158.2863 | 5.1352 | 156.5745 | 1.0311 | 0.033451 | 1.0314 | 0.03346
115.4 | 8.8031 | 0.010134 | 0.0058737 | 154.6233 | 163.4264 | -1.1904 | -0.0077571 | 159.0249 | 4.4016 | 157.5577 | 1.0359 | 0.028673 | 1.0362 | 0.02868
115.42 | 7.2049 | 0.0097589 | 0.0045128 | 154.946 | 162.1509 | -1.5131 | -0.00986 | 158.5485 | 3.6025 | 157.3476 | 1.0328 | 0.023467 | 1.0331 | 0.023473
115.44 | 5.502 | 0.0095713 | 0.0032234 | 155.1432 | 160.6452 | -1.7103 | -0.011145 | 157.8942 | 2.751 | 156.9772 | 1.0285 | 0.01792 | 1.0288 | 0.017925
115.46 | 3.6156 | 0.0093836 | 0.0020057 | 155.0798 | 158.6954 | -1.6469 | -0.010732 | 156.8876 | 1.8078 | 156.285 | 1.022 | 0.011776 | 1.0223 | 0.011779
115.48 | 1.9126 | 0.0088206 | 0.00078794 | 155.1919 | 157.1045 | -1.759 | -0.011462 | 156.1482 | 0.95629 | 155.8294 | 1.0172 | 0.0062295 | 1.0174 | 0.0062311
115.5 | -0.0524 | 0.0086329 | -0.00042979 | 154.9816 | 154.9292 | -1.5487 | -0.010092 | 154.9554 | -0.0262 | 154.9641 | 1.0094 | -0.00017067 | 1.0097 | -0.00017071
115.52 | -1.9126 | 0.0078822 | -0.0015759 | 155.5476 | 153.635 | -2.1147 | -0.01378 | 154.5913 | -0.95629 | 154.9101 | 1.007 | -0.0062295 | 1.0073 | -0.0062311
115.54 | -3.7728 | 0.0071315 | -0.0026503 | 155.6446 | 151.8718 | -2.2117 | -0.014412 | 153.7582 | -1.8864 | 154.387 | 1.0016 | -0.012288 | 1.0019 | -0.012291
115.56 | -5.4758 | 0.0067562 | -0.0036532 | 155.4598 | 149.984 | -2.0269 | -0.013208 | 152.7219 | -2.7379 | 153.6345 | 0.99486 | -0.017835 | 0.99511 | -0.01784
115.58 | -7.2049 | 0.0065685 | -0.004656 | 155.7106 | 148.5057 | -2.2777 | -0.014842 | 152.1081 | -3.6025 | 153.309 | 0.99086 | -0.023467 | 0.99111 | -0.023473
115.6 | -8.9341 | 0.0060055 | -0.0058021 | 156.5667 | 147.6326 | -2.1338 | -0.013905 | 152.0996 | -4.4671 | 153.5887 | 0.9908 | -0.029099 | 0.99106 | -0.029107
115.62 | -10.1655 | 0.0058178 | -0.0065184 | 156.558 | 146.3925 | -2.1251 | -0.013848 | 151.4752 | -5.0828 | 153.1695 | 0.98674 | -0.03311 | 0.98699 | -0.033118
115.64 | -11.5541 | 0.0048795 | -0.0074496 | 156.2147 | 144.6606 | -1.7818 | -0.011611 | 150.4376 | -5.7771 | 152.3633 | 0.97998 | -0.037633 | 0.98023 | -0.037642
115.66 | -12.7331 | 0.0045041 | -0.0081659 | 156.2529 | 143.5198 | -1.82 | -0.01186 | 149.8863 | -6.3666 | 152.0085 | 0.97639 | -0.041473 | 0.97664 | -0.041483
115.68 | -13.2571 | 0.0041288 | -0.0085957 | 155.8802 | 142.6231 | -1.4473 | -0.0094312 | 149.2516 | -6.6286 | 151.4612 | 0.97225 | -0.04318 | 0.9725 | -0.043191
115.7 | -14.2265 | 0.0039411 | -0.0092404 | 155.8502 | 141.6237 | -1.4173 | -0.0092357 | 148.737 | -7.1132 | 151.108 | 0.9689 | -0.046337 | 0.96915 | -0.046349
115.72 | -14.6981 | 0.0035658 | -0.0094553 | 156.0126 | 141.3145 | -1.5797 | -0.010294 | 148.6636 | -7.349 | 151.1132 | 0.96842 | -0.047873 | 0.96867 | -0.047885
115.74 | -14.9339 | 0.0033781 | -0.0096702 | 155.7836 | 140.8497 | -1.3507 | -0.0088017 | 148.3167 | -7.4669 | 150.8056 | 0.96616 | -0.048641 | 0.96641 | -0.048653
115.76 | -14.8815 | 0.0030028 | -0.0095986 | 155.7599 | 140.8784 | -1.327 | -0.0086473 | 148.3192 | -7.4407 | 150.7994 | 0.96618 | -0.04847 | 0.96642 | -0.048483
115.78 | -14.5933 | 0.0028151 | -0.009312 | 155.2314 | 140.6381 | -0.7985 | -0.0052033 | 147.9348 | -7.2966 | 150.367 | 0.96367 | -0.047532 | 0.96392 | -0.047544
115.8 | -14.2789 | 0.0028151 | -0.0089539 | 155.3726 | 141.0937 | -0.9397 | -0.0061235 | 148.2332 | -7.1394 | 150.613 | 0.96562 | -0.046508 | 0.96586 | -0.046519
115.82 | -13.6501 | 0.0028151 | -0.0082376 | 154.9509 | 141.3008 | -0.518 | -0.0033755 | 148.1258 | -6.8251 | 150.4009 | 0.96492 | -0.04446 | 0.96516 | -0.044471
115.84 | -12.7069 | 0.0026274 | -0.0070915 | 154.8319 | 142.125 | -0.399 | -0.0026 | 148.4784 | -6.3535 | 150.5963 | 0.96721 | -0.041387 | 0.96746 | -0.041398
115.86 | -11.4755 | 0.0028151 | -0.0055872 | 154.6226 | 143.1471 | -0.1897 | -0.0012362 | 148.8848 | -5.7378 | 150.7974 | 0.96986 | -0.037377 | 0.97011 | -0.037386
115.88 | -10.2179 | 0.0030028 | -0.0042262 | 154.1295 | 143.9116 | 0.3034 | 0.0019771 | 149.0205 | -5.109 | 150.7235 | 0.97075 | -0.033281 | 0.97099 | -0.033289
115.9 | -8.7507 | 0.0035658 | -0.0027936 | 152.855 | 144.1043 | 0.5779 | 0.0037658 | 148.4796 | -4.3754 | 149.9381 | 0.96722 | -0.028502 | 0.96747 | -0.028509
115.92 | -7.0477 | 0.0037534 | -0.001361 | 152.6659 | 145.6182 | 0.767 | 0.0049981 | 149.142 | -3.5239 | 150.3167 | 0.97154 | -0.022955 | 0.97179 | -0.022961
115.94 | -5.2924 | 0.0039411 | -7.1631e-05 | 152.7903 | 147.4979 | 0.6426 | 0.0041874 | 150.1441 | -2.6462 | 151.0262 | 0.97806 | -0.017238 | 0.97831 | -0.017242
115.96 | -3.5108 | 0.0045041 | 0.0011461 | 152.7795 | 149.2687 | 0.6534 | 0.0042578 | 151.0241 | -1.7554 | 151.6092 | 0.9838 | -0.011435 | 0.98405 | -0.011438
115.98 | -1.6506 | 0.0050671 | 0.0023638 | 152.5975 | 150.9469 | 0.8354 | 0.0054438 | 151.7722 | -0.82529 | 152.0473 | 0.98867 | -0.0053761 | 0.98892 | -0.0053775
116 | 0.2358 | 0.0056302 | 0.0035099 | 152.3302 | 152.566 | 1.1027 | 0.0071856 | 152.4481 | 0.1179 | 152.4088 | 0.99307 | 0.00076802 | 0.99333 | 0.00076821
116.02 | 2.096 | 0.0058178 | 0.0045844 | 152.3558 | 154.4518 | 1.0771 | 0.0070188 | 153.4038 | 1.048 | 153.0545 | 0.9993 | 0.0068268 | 0.99955 | 0.0068285
116.04 | 3.8776 | 0.0063808 | 0.0057305 | 152.2601 | 156.1377 | 1.1728 | 0.0076424 | 154.1989 | 1.9388 | 153.5526 | 1.0045 | 0.01263 | 1.0047 | 0.012633
116.06 | 5.633 | 0.0065685 | 0.0066617 | 152.2868 | 157.9198 | 1.1461 | 0.0074684 | 155.1033 | 2.8165 | 154.1645 | 1.0104 | 0.018347 | 1.0106 | 0.018352
116.08 | 7.2311 | 0.0073192 | 0.0076645 | 151.3022 | 158.5333 | 1.1307 | 0.0073681 | 154.9178 | 3.6156 | 153.7126 | 1.0092 | 0.023552 | 1.0094 | 0.023558
116.1 | 9.0389 | 0.0078822 | 0.0086674 | 151.0947 | 160.1336 | 1.3382 | 0.0087202 | 155.6142 | 4.5195 | 154.1077 | 1.0137 | 0.029441 | 1.014 | 0.029448
116.12 | 10.3227 | 0.0082576 | 0.0094553 | 151.6395 | 161.9622 | 0.7934 | 0.0051701 | 156.8009 | 5.1614 | 155.0804 | 1.0214 | 0.033622 | 1.0217 | 0.033631
116.14 | 11.7113 | 0.0086329 | 0.010243 | 151.3052 | 163.0165 | 1.1277 | 0.0073485 | 157.1609 | 5.8557 | 155.209 | 1.0238 | 0.038145 | 1.024 | 0.038155
116.16 | 12.8641 | 0.0090083 | 0.01096 | 151.4497 | 164.3138 | 0.9832 | 0.0064069 | 157.8818 | 6.4321 | 155.7377 | 1.0285 | 0.041899 | 1.0287 | 0.04191
116.18 | 13.6501 | 0.0093836 | 0.011461 | 151.5419 | 165.192 | 0.891 | 0.0058061 | 158.367 | 6.8251 | 156.0919 | 1.0316 | 0.04446 | 1.0319 | 0.044471
116.2 | 14.3575 | 0.0097589 | 0.011891 | 151.6183 | 165.9758 | 0.8146 | 0.0053083 | 158.797 | 7.1787 | 156.4041 | 1.0344 | 0.046764 | 1.0347 | 0.046776
116.22 | 15.0387 | 0.010134 | 0.012249 | 151.9984 | 167.0371 | 0.4345 | 0.0028314 | 159.5177 | 7.5193 | 157.0113 | 1.0391 | 0.048982 | 1.0394 | 0.048995
116.24 | 15.3793 | 0.01051 | 0.012535 | 152.0478 | 167.4271 | 0.3851 | 0.0025095 | 159.7374 | 7.6896 | 157.1742 | 1.0406 | 0.050092 | 1.0408 | 0.050104
116.26 | 15.3269 | 0.010697 | 0.012535 | 152.243 | 167.5699 | 0.1899 | 0.0012375 | 159.9064 | 7.6634 | 157.352 | 1.0417 | 0.049921 | 1.0419 | 0.049934
116.28 | 14.9077 | 0.010885 | 0.012177 | 152.4389 | 167.3466 | -0.006 | -3.9098e-05 | 159.8927 | 7.4538 | 157.4081 | 1.0416 | 0.048556 | 1.0418 | 0.048568
116.3 | 14.4099 | 0.010885 | 0.011533 | 152.7142 | 167.1241 | -0.2813 | -0.0018331 | 159.9191 | 7.2049 | 157.5175 | 1.0417 | 0.046934 | 1.042 | 0.046946
116.32 | 13.6501 | 0.010885 | 0.010816 | 152.9064 | 166.5565 | -0.4735 | -0.0030855 | 159.7315 | 6.8251 | 157.4564 | 1.0405 | 0.04446 | 1.0408 | 0.044471
116.34 | 12.7593 | 0.010885 | 0.0098851 | 152.9721 | 165.7314 | -0.5392 | -0.0035136 | 159.3518 | 6.3797 | 157.2252 | 1.038 | 0.041558 | 1.0383 | 0.041569
116.36 | 11.5541 | 0.010885 | 0.0085957 | 153.1906 | 164.7447 | -0.7577 | -0.0049375 | 158.9677 | 5.7771 | 157.042 | 1.0355 | 0.037633 | 1.0358 | 0.037642
116.38 | 10.1655 | 0.01051 | 0.0072347 | 153.3096 | 163.4751 | -0.8767 | -0.0057129 | 158.3924 | 5.0828 | 156.6981 | 1.0318 | 0.03311 | 1.0321 | 0.033118
116.4 | 8.8031 | 0.010322 | 0.0058737 | 154.6769 | 163.48 | -1.244 | -0.0081064 | 159.0785 | 4.4016 | 157.6113 | 1.0363 | 0.028673 | 1.0365 | 0.02868
116.42 | 7.2311 | 0.0099466 | 0.0045844 | 154.5612 | 161.7923 | -1.1283 | -0.0073524 | 158.1768 | 3.6156 | 156.9716 | 1.0304 | 0.023552 | 1.0307 | 0.023558
116.44 | 5.4234 | 0.0095713 | 0.0032234 | 154.8851 | 160.3085 | -1.4522 | -0.0094631 | 157.5968 | 2.7117 | 156.6929 | 1.0266 | 0.017664 | 1.0269 | 0.017669
116.46 | 3.668 | 0.0093836 | 0.0020773 | 155.3207 | 158.9887 | -1.8878 | -0.012302 | 157.1547 | 1.834 | 156.5434 | 1.0237 | 0.011947 | 1.024 | 0.01195
116.48 | 1.7554 | 0.0090083 | 0.00078794 | 155.2311 | 156.9865 | -1.7982 | -0.011718 | 156.1088 | 0.87769 | 155.8162 | 1.0169 | 0.0057174 | 1.0172 | 0.0057189
116.5 | -0.1048 | 0.0084452 | -0.00042979 | 155.5886 | 155.4838 | -2.1557 | -0.014047 | 155.5362 | -0.0524 | 155.5537 | 1.0132 | -0.00034134 | 1.0134 | -0.00034143
116.52 | -1.9126 | 0.0078822 | -0.0015043 | 155.4116 | 153.499 | -1.9787 | -0.012894 | 154.4553 | -0.95629 | 154.7741 | 1.0061 | -0.0062295 | 1.0064 | -0.0062311
116.54 | -3.799 | 0.0073192 | -0.0026503 | 155.6216 | 151.8226 | -2.1887 | -0.014262 | 153.7221 | -1.8995 | 154.3553 | 1.0014 | -0.012374 | 1.0016 | -0.012377
116.56 | -5.502 | 0.0069439 | -0.0036532 | 156.2397 | 150.7377 | -1.8068 | -0.011774 | 153.4887 | -2.751 | 154.4057 | 0.99985 | -0.01792 | 1.0001 | -0.017925
116.58 | -7.2835 | 0.0065685 | -0.0047276 | 156.3671 | 149.0836 | -1.9342 | -0.012604 | 152.7253 | -3.6418 | 153.9393 | 0.99488 | -0.023723 | 0.99513 | -0.023729
116.6 | -8.7769 | 0.0060055 | -0.0057305 | 156.4611 | 147.6842 | -2.0282 | -0.013217 | 152.0726 | -4.3885 | 153.5355 | 0.99063 | -0.028587 | 0.99088 | -0.028595
116.62 | -10.3489 | 0.0056302 | -0.0065901 | 156.3355 | 145.9866 | -1.9026 | -0.012398 | 151.161 | -5.1745 | 152.8859 | 0.98469 | -0.033707 | 0.98494 | -0.033716
116.64 | -11.5279 | 0.0050671 | -0.0073064 | 156.2823 | 144.7544 | -1.8494 | -0.012051 | 150.5183 | -5.764 | 152.4397 | 0.9805 | -0.037547 | 0.98075 | -0.037557
116.66 | -12.7069 | 0.0045041 | -0.0080943 | 156.3227 | 143.6158 | -1.8898 | -0.012315 | 149.9692 | -6.3535 | 152.0871 | 0.97693 | -0.041387 | 0.97718 | -0.041398
116.68 | -13.5977 | 0.0043165 | -0.0086674 | 156.1486 | 142.5509 | -1.7157 | -0.01118 | 149.3497 | -6.7989 | 151.616 | 0.97289 | -0.044289 | 0.97314 | -0.0443
116.7 | -14.2265 | 0.0039411 | -0.0090971 | 155.8552 | 141.6287 | -1.4223 | -0.0092683 | 148.742 | -7.1132 | 151.113 | 0.96893 | -0.046337 | 0.96918 | -0.046349
116.72 | -14.6981 | 0.0035658 | -0.0095269 | 155.5325 | 140.8344 | -1.0996 | -0.0071654 | 148.1835 | -7.349 | 150.6331 | 0.96529 | -0.047873 | 0.96554 | -0.047885
116.74 | -14.9863 | 0.0031904 | -0.0096702 | 155.7613 | 140.775 | -1.3284 | -0.0086564 | 148.2682 | -7.4931 | 150.7659 | 0.96584 | -0.048812 | 0.96609 | -0.048824
116.76 | -14.8291 | 0.0030028 | -0.0095986 | 155.4074 | 140.5783 | -0.9745 | -0.0063502 | 147.9929 | -7.4145 | 150.4644 | 0.96405 | -0.0483 | 0.9643 | -0.048312
116.78 | -14.4623 | 0.0028151 | -0.0092404 | 155.3022 | 140.8399 | -0.8693 | -0.0056647 | 148.0711 | -7.2311 | 150.4814 | 0.96456 | -0.047105 | 0.96481 | -0.047117
116.8 | -14.2003 | 0.0028151 | -0.0089539 | 155.123 | 140.9227 | -0.6901 | -0.004497 | 148.0229 | -7.1001 | 150.3896 | 0.96425 | -0.046252 | 0.96449 | -0.046263
116.82 | -13.6763 | 0.0028151 | -0.0083092 | 155.0663 | 141.39 | -0.6334 | -0.0041275 | 148.2281 | -6.8382 | 150.5075 | 0.96558 | -0.044545 | 0.96583 | -0.044556
116.84 | -12.8117 | 0.0028151 | -0.0071631 | 154.4255 | 141.6138 | 0.0074 | 4.8221e-05 | 148.0196 | -6.4059 | 150.1549 | 0.96423 | -0.041729 | 0.96447 | -0.04174
116.86 | -11.5803 | 0.0028151 | -0.0056589 | 154.6348 | 143.0545 | -0.2019 | -0.0013157 | 148.8446 | -5.7902 | 150.7747 | 0.9696 | -0.037718 | 0.96985 | -0.037728
116.88 | -10.2703 | 0.0030028 | -0.0042262 | 154.2663 | 143.996 | 0.1666 | 0.0010856 | 149.1311 | -5.1352 | 150.8429 | 0.97147 | -0.033451 | 0.97171 | -0.03346
116.9 | -8.7507 | 0.0033781 | -0.002722 | 153.5999 | 144.8492 | 0.833 | 0.0054282 | 149.2245 | -4.3754 | 150.683 | 0.97207 | -0.028502 | 0.97232 | -0.028509
116.92 | -7.0215 | 0.0035658 | -0.001361 | 152.5201 | 145.4986 | 0.9128 | 0.0059482 | 149.0093 | -3.5108 | 150.1796 | 0.97067 | -0.02287 | 0.97092 | -0.022876
116.94 | -5.24 | 0.0037534 | 0 | 152.5632 | 147.3232 | 0.8697 | 0.0056673 | 149.9432 | -2.62 | 150.8165 | 0.97676 | -0.017067 | 0.97701 | -0.017071
116.96 | -3.4846 | 0.0043165 | 0.0010745 | 152.2636 | 148.779 | 1.1693 | 0.0076196 | 150.5213 | -1.7423 | 151.1021 | 0.98052 | -0.01135 | 0.98077 | -0.011352
116.98 | -1.6506 | 0.0050671 | 0.0023638 | 152.495 | 150.8444 | 0.9379 | 0.0061117 | 151.6697 | -0.82529 | 151.9448 | 0.988 | -0.0053761 | 0.98826 | -0.0053775
117 | 0.2096 | 0.0054425 | 0.0035099 | 152.3338 | 152.5434 | 1.0991 | 0.0071622 | 152.4386 | 0.1048 | 152.4037 | 0.99301 | 0.00068268 | 0.99327 | 0.00068286
117.02 | 2.0698 | 0.0056302 | 0.0045844 | 152.3815 | 154.4513 | 1.0514 | 0.0068513 | 153.4164 | 1.0349 | 153.0714 | 0.99938 | 0.0067415 | 0.99964 | 0.0067432
117.04 | 3.8776 | 0.0061932 | 0.0056589 | 151.2083 | 155.0859 | 1.2246 | 0.00798 | 153.1471 | 1.9388 | 152.5008 | 0.99763 | 0.01263 | 0.99788 | 0.012633
117.06 | 5.6854 | 0.0065685 | 0.0066617 | 151.0215 | 156.7069 | 1.4114 | 0.0091972 | 153.8642 | 2.8427 | 152.9166 | 1.0023 | 0.018518 | 1.0026 | 0.018522
117.08 | 7.2835 | 0.0071315 | 0.0076645 | 151.418 | 158.7015 | 1.0149 | 0.0066135 | 155.0598 | 3.6418 | 153.8458 | 1.0101 | 0.023723 | 1.0103 | 0.023729
117.1 | 8.9079 | 0.0080699 | 0.0085957 | 151.4224 | 160.3303 | 1.0105 | 0.0065848 | 155.8764 | 4.454 | 154.3917 | 1.0154 | 0.029014 | 1.0157 | 0.029021
117.12 | 10.4013 | 0.0082576 | 0.0093837 | 151.4578 | 161.8591 | 0.9751 | 0.0063541 | 156.6585 | 5.2007 | 154.9249 | 1.0205 | 0.033878 | 1.0208 | 0.033887
117.14 | 11.6065 | 0.0084452 | 0.010172 | 151.5725 | 163.179 | 0.8604 | 0.0056067 | 157.3758 | 5.8033 | 155.4413 | 1.0252 | 0.037803 | 1.0254 | 0.037813
117.16 | 12.8379 | 0.0090083 | 0.010816 | 151.5562 | 164.3941 | 0.8767 | 0.0057129 | 157.9752 | 6.419 | 155.8355 | 1.0291 | 0.041814 | 1.0293 | 0.041825
117.18 | 13.6763 | 0.0091959 | 0.011389 | 151.4724 | 165.1487 | 0.9605 | 0.006259 | 158.3106 | 6.8382 | 156.0312 | 1.0313 | 0.044545 | 1.0315 | 0.044556
117.2 | 14.4099 | 0.0097589 | 0.011891 | 151.894 | 166.3039 | 0.5389 | 0.0035117 | 159.0989 | 7.2049 | 156.6973 | 1.0364 | 0.046934 | 1.0367 | 0.046946
117.22 | 15.0911 | 0.010322 | 0.012321 | 151.9258 | 167.0169 | 0.5071 | 0.0033045 | 159.4713 | 7.5455 | 156.9562 | 1.0388 | 0.049153 | 1.0391 | 0.049166
117.24 | 15.4579 | 0.01051 | 0.012607 | 152.1807 | 167.6386 | 0.2522 | 0.0016434 | 159.9096 | 7.7289 | 157.3333 | 1.0417 | 0.050348 | 1.0419 | 0.050361
117.26 | 15.3793 | 0.010697 | 0.012535 | 152.2535 | 167.6328 | 0.1794 | 0.001169 | 159.9431 | 7.6896 | 157.3799 | 1.0419 | 0.050092 | 1.0422 | 0.050104
117.28 | 14.9601 | 0.010885 | 0.012106 | 152.55 | 167.5101 | -0.1171 | -0.00076307 | 160.03 | 7.48 | 157.5367 | 1.0425 | 0.048726 | 1.0427 | 0.048739
117.3 | 14.3051 | 0.010885 | 0.011533 | 152.8953 | 167.2004 | -0.4624 | -0.0030132 | 160.0478 | 7.1525 | 157.6637 | 1.0426 | 0.046593 | 1.0428 | 0.046605
117.32 | 13.5715 | 0.011073 | 0.010673 | 153.89 | 167.4615 | -0.4571 | -0.0029786 | 160.6758 | 6.7858 | 158.4138 | 1.0467 | 0.044204 | 1.0469 | 0.044215
117.34 | 12.7593 | 0.010885 | 0.0097418 | 154.1808 | 166.9401 | -0.7479 | -0.0048736 | 160.5605 | 6.3797 | 158.4339 | 1.0459 | 0.041558 | 1.0462 | 0.041569
117.36 | 11.5017 | 0.010885 | 0.0085241 | 154.5001 | 166.0018 | -1.0672 | -0.0069543 | 160.251 | 5.7509 | 158.334 | 1.0439 | 0.037462 | 1.0442 | 0.037472
117.38 | 10.3227 | 0.010697 | 0.0072347 | 154.8369 | 165.1596 | -1.404 | -0.009149 | 159.9983 | 5.1614 | 158.2778 | 1.0423 | 0.033622 | 1.0425 | 0.033631
117.4 | 8.7769 | 0.010322 | 0.0058021 | 154.9119 | 163.6888 | -1.479 | -0.0096377 | 159.3004 | 4.3885 | 157.8375 | 1.0377 | 0.028587 | 1.038 | 0.028595
117.42 | 7.1787 | 0.0099466 | 0.0045128 | 154.9972 | 162.1759 | -1.5643 | -0.010194 | 158.5866 | 3.5894 | 157.3901 | 1.0331 | 0.023382 | 1.0333 | 0.023388
117.44 | 5.4234 | 0.0097589 | 0.0032234 | 155.4807 | 160.9041 | -2.0478 | -0.013344 | 158.1924 | 2.7117 | 157.2885 | 1.0305 | 0.017664 | 1.0308 | 0.017669
117.46 | 3.6942 | 0.0093836 | 0.0020773 | 155.4227 | 159.1169 | -1.9898 | -0.012966 | 157.2698 | 1.8471 | 156.6541 | 1.0245 | 0.012032 | 1.0247 | 0.012035
117.48 | 1.8602 | 0.0088206 | 0.0009312 | 155.5048 | 157.365 | -2.0719 | -0.013501 | 156.4349 | 0.93009 | 156.1249 | 1.019 | 0.0060588 | 1.0193 | 0.0060603
117.5 | 0 | 0.0086329 | -0.00035815 | 155.5538 | 155.5538 | -2.1209 | -0.013821 | 155.5538 | 0 | 155.5538 | 1.0133 | 0 | 1.0136 | 0
117.52 | -1.8602 | 0.0080699 | -0.0015043 | 155.646 | 153.7858 | -2.2131 | -0.014421 | 154.7159 | -0.93009 | 155.0259 | 1.0078 | -0.0060588 | 1.0081 | -0.0060603
117.54 | -3.668 | 0.0073192 | -0.0025787 | 155.6618 | 151.9938 | -2.2289 | -0.014524 | 153.8278 | -1.834 | 154.4391 | 1.0021 | -0.011947 | 1.0023 | -0.01195
117.56 | -5.4758 | 0.0071315 | -0.0036532 | 155.6904 | 150.2146 | -2.2575 | -0.014711 | 152.9525 | -2.7379 | 153.8651 | 0.99636 | -0.017835 | 0.99661 | -0.01784
117.58 | -7.2049 | 0.0063808 | -0.0047276 | 156.6223 | 149.4174 | -2.1894 | -0.014267 | 153.0198 | -3.6025 | 154.2207 | 0.9968 | -0.023467 | 0.99705 | -0.023473
117.6 | -8.8555 | 0.0058178 | -0.0057305 | 156.5789 | 147.7234 | -2.146 | -0.013984 | 152.1511 | -4.4278 | 153.6271 | 0.99114 | -0.028843 | 0.99139 | -0.028851
117.62 | -10.3227 | 0.0054425 | -0.0065901 | 156.3603 | 146.0376 | -1.9274 | -0.01256 | 151.1989 | -5.1614 | 152.9194 | 0.98494 | -0.033622 | 0.98519 | -0.033631
117.64 | -11.5541 | 0.0050671 | -0.0075213 | 156.2017 | 144.6476 | -1.7688 | -0.011526 | 150.4246 | -5.7771 | 152.3503 | 0.97989 | -0.037633 | 0.98014 | -0.037642
117.66 | -12.6545 | 0.0045041 | -0.0081659 | 156.1571 | 143.5026 | -1.7242 | -0.011236 | 149.8298 | -6.3273 | 151.9389 | 0.97602 | -0.041217 | 0.97627 | -0.041227
117.68 | -13.4929 | 0.0043165 | -0.0086674 | 155.982 | 142.4891 | -1.5491 | -0.010095 | 149.2355 | -6.7465 | 151.4844 | 0.97215 | -0.043948 | 0.97239 | -0.043959
117.7 | -14.1479 | 0.0039411 | -0.0090971 | 156.0054 | 141.8575 | -1.5725 | -0.010247 | 148.9315 | -7.0739 | 151.2894 | 0.97016 | -0.046081 | 0.97041 | -0.046093
117.72 | -14.6719 | 0.0035658 | -0.0095986 | 155.7922 | 141.1203 | -1.3593 | -0.0088577 | 148.4563 | -7.3359 | 150.9016 | 0.96707 | -0.047788 | 0.96732 | -0.0478
117.74 | -14.9077 | 0.0031904 | -0.0095986 | 155.9424 | 141.0347 | -1.5095 | -0.0098365 | 148.4886 | -7.4538 | 150.9732 | 0.96728 | -0.048556 | 0.96753 | -0.048568
117.76 | -14.6195 | 0.0031904 | -0.0093837 | 155.5493 | 140.9298 | -1.1164 | -0.0072749 | 148.2396 | -7.3097 | 150.6761 | 0.96566 | -0.047617 | 0.9659 | -0.047629
117.78 | -14.4623 | 0.0030028 | -0.0092404 | 155.0905 | 140.6282 | -0.6576 | -0.0042852 | 147.8594 | -7.2311 | 150.2697 | 0.96318 | -0.047105 | 0.96343 | -0.047117
117.8 | -14.0693 | 0.0028151 | -0.0088822 | 155.4238 | 141.3545 | -0.9909 | -0.0064571 | 148.3892 | -7.0346 | 150.734 | 0.96663 | -0.045825 | 0.96688 | -0.045837
117.82 | -13.6239 | 0.0028151 | -0.0082376 | 155.1382 | 141.5143 | -0.7053 | -0.004596 | 148.3262 | -6.812 | 150.5969 | 0.96622 | -0.044374 | 0.96647 | -0.044386
117.84 | -12.7593 | 0.0028151 | -0.0070915 | 154.6256 | 141.8663 | -0.1927 | -0.0012557 | 148.2459 | -6.3797 | 150.3725 | 0.9657 | -0.041558 | 0.96595 | -0.041569
117.86 | -11.4493 | 0.0030028 | -0.0055872 | 154.6958 | 143.2465 | -0.2629 | -0.0017132 | 148.9711 | -5.7247 | 150.8794 | 0.97042 | -0.037291 | 0.97067 | -0.037301
117.88 | -10.1917 | 0.0031904 | -0.004083 | 153.4389 | 143.2472 | -0.006 | -3.9098e-05 | 148.343 | -5.0959 | 150.0417 | 0.96633 | -0.033195 | 0.96658 | -0.033204
117.9 | -8.6197 | 0.0033781 | -0.0026503 | 153.1034 | 144.4837 | 0.3295 | 0.0021472 | 148.7935 | -4.3099 | 150.2302 | 0.96927 | -0.028075 | 0.96951 | -0.028082
117.92 | -6.9691 | 0.0035658 | -0.0012894 | 153.0466 | 146.0775 | 0.3863 | 0.0025173 | 149.562 | -3.4846 | 150.7236 | 0.97427 | -0.022699 | 0.97452 | -0.022705
117.94 | -5.2138 | 0.0039411 | 0 | 152.6921 | 147.4783 | 0.7408 | 0.0048273 | 150.0852 | -2.6069 | 150.9542 | 0.97768 | -0.016982 | 0.97793 | -0.016986
117.96 | -3.4584 | 0.0045041 | 0.0010745 | 152.4924 | 149.034 | 0.9405 | 0.0061287 | 150.7632 | -1.7292 | 151.3396 | 0.9821 | -0.011264 | 0.98235 | -0.011267
117.98 | -1.6244 | 0.0050671 | 0.0023638 | 152.6543 | 151.0299 | 0.7786 | 0.0050737 | 151.8421 | -0.81219 | 152.1128 | 0.98913 | -0.0052908 | 0.98938 | -0.0052921
118 | 0.262 | 0.0052548 | 0.0035099 | 152.6701 | 152.9321 | 0.7628 | 0.0049707 | 152.8011 | 0.131 | 152.7574 | 0.99537 | 0.00085335 | 0.99563 | 0.00085357
118.02 | 2.1222 | 0.0056302 | 0.0045844 | 152.3888 | 154.511 | 1.0441 | 0.0068038 | 153.4499 | 1.0611 | 153.0962 | 0.9996 | 0.0069121 | 0.99985 | 0.0069139
118.04 | 3.9562 | 0.0061932 | 0.0056589 | 152.4066 | 156.3628 | 1.0263 | 0.0066878 | 154.3847 | 1.9781 | 153.7253 | 1.0057 | 0.012886 | 1.0059 | 0.012889
118.06 | 5.6068 | 0.0067562 | 0.0067333 | 151.4645 | 157.0713 | 0.9684 | 0.0063105 | 154.2679 | 2.8034 | 153.3334 | 1.0049 | 0.018262 | 1.0052 | 0.018266
118.08 | 7.2835 | 0.0073192 | 0.0076645 | 151.4802 | 158.7637 | 0.9527 | 0.0062082 | 155.122 | 3.6418 | 153.908 | 1.0105 | 0.023723 | 1.0107 | 0.023729
118.1 | 8.9079 | 0.0078822 | 0.0085957 | 151.3174 | 160.2253 | 1.1155 | 0.007269 | 155.7714 | 4.454 | 154.2867 | 1.0147 | 0.029014 | 1.015 | 0.029021
118.12 | 10.4275 | 0.0082576 | 0.0094553 | 151.3398 | 161.7673 | 1.0931 | 0.0071231 | 156.5536 | 5.2138 | 154.8156 | 1.0198 | 0.033963 | 1.0201 | 0.033972
118.14 | 11.6589 | 0.0086329 | 0.010315 | 151.6241 | 163.283 | 0.8088 | 0.0052705 | 157.4536 | 5.8295 | 155.5104 | 1.0257 | 0.037974 | 1.0259 | 0.037984
118.16 | 12.7855 | 0.0090083 | 0.01096 | 151.6262 | 164.4117 | 0.8067 | 0.0052568 | 158.019 | 6.3928 | 155.888 | 1.0294 | 0.041643 | 1.0296 | 0.041654
118.18 | 13.6763 | 0.0095713 | 0.011389 | 151.9996 | 165.6759 | 0.4333 | 0.0028236 | 158.8378 | 6.8382 | 156.5584 | 1.0347 | 0.044545 | 1.035 | 0.044556
118.2 | 14.4099 | 0.0099466 | 0.011891 | 151.8855 | 166.2954 | 0.5474 | 0.0035671 | 159.0904 | 7.2049 | 156.6888 | 1.0363 | 0.046934 | 1.0366 | 0.046946
118.22 | 14.9863 | 0.010322 | 0.012249 | 152.016 | 167.0023 | 0.4169 | 0.0027167 | 159.5091 | 7.4931 | 157.0114 | 1.0391 | 0.048812 | 1.0393 | 0.048824
118.24 | 15.4055 | 0.01051 | 0.012535 | 152.0903 | 167.4958 | 0.3426 | 0.0022325 | 159.793 | 7.7027 | 157.2255 | 1.0409 | 0.050177 | 1.0412 | 0.05019
118.26 | 15.3269 | 0.01051 | 0.012535 | 152.3644 | 167.6913 | 0.0685 | 0.00044637 | 160.0278 | 7.6634 | 157.4734 | 1.0424 | 0.049921 | 1.0427 | 0.049934
118.28 | 15.0125 | 0.010885 | 0.012177 | 152.4303 | 167.4428 | 0.0026 | 1.6943e-05 | 159.9365 | 7.5062 | 157.4345 | 1.0419 | 0.048897 | 1.0421 | 0.048909
118.3 | 14.4099 | 0.010885 | 0.011533 | 152.7252 | 167.1351 | -0.2923 | -0.0019047 | 159.9301 | 7.2049 | 157.5285 | 1.0418 | 0.046934 | 1.0421 | 0.046946
118.32 | 13.6239 | 0.010885 | 0.010673 | 152.9815 | 166.6054 | -0.5486 | -0.0035749 | 159.7935 | 6.812 | 157.5228 | 1.0409 | 0.044374 | 1.0412 | 0.044386
118.34 | 12.7069 | 0.010885 | 0.0097418 | 153.0905 | 165.7974 | -0.6576 | -0.0042852 | 159.444 | 6.3535 | 157.3261 | 1.0386 | 0.041387 | 1.0389 | 0.041398
118.36 | 11.5541 | 0.010885 | 0.0085957 | 153.3682 | 164.9223 | -0.9353 | -0.0060948 | 159.1453 | 5.7771 | 157.2196 | 1.0367 | 0.037633 | 1.037 | 0.037642
118.38 | 10.2441 | 0.010697 | 0.0072347 | 153.5287 | 163.7728 | -1.0958 | -0.0071407 | 158.6508 | 5.1221 | 156.9434 | 1.0335 | 0.033366 | 1.0337 | 0.033375
118.4 | 8.8555 | 0.01051 | 0.006017 | 153.5983 | 162.4538 | -1.1654 | -0.0075942 | 158.0261 | 4.4278 | 156.5501 | 1.0294 | 0.028843 | 1.0297 | 0.028851
118.42 | 7.1787 | 0.0099466 | 0.0045844 | 154.9466 | 162.1253 | -1.5137 | -0.0098639 | 158.536 | 3.5894 | 157.3395 | 1.0327 | 0.023382 | 1.033 | 0.023388
118.44 | 5.502 | 0.0097589 | 0.003295 | 155.2977 | 160.7997 | -1.8648 | -0.012152 | 158.0487 | 2.751 | 157.1317 | 1.0296 | 0.01792 | 1.0298 | 0.017925
118.46 | 3.7204 | 0.0093836 | 0.0021489 | 155.3227 | 159.0431 | -1.8898 | -0.012315 | 157.1829 | 1.8602 | 156.5628 | 1.0239 | 0.012118 | 1.0242 | 0.012121
118.48 | 1.8602 | 0.0090083 | 0.0009312 | 155.4537 | 157.3139 | -2.0208 | -0.013168 | 156.3838 | 0.93009 | 156.0738 | 1.0187 | 0.0060588 | 1.019 | 0.0060603
118.5 | -0.0524 | 0.0088206 | -0.00035815 | 155.3688 | 155.3164 | -1.9359 | -0.012615 | 155.3426 | -0.0262 | 155.3513 | 1.0119 | -0.00017067 | 1.0122 | -0.00017071
118.52 | -1.834 | 0.0080699 | -0.0015043 | 155.602 | 153.768 | -2.1691 | -0.014135 | 154.685 | -0.91699 | 154.9907 | 1.0076 | -0.0059734 | 1.0079 | -0.005975
118.54 | -3.7466 | 0.0073192 | -0.0025787 | 156.5405 | 152.7939 | -2.1076 | -0.013734 | 154.6672 | -1.8733 | 155.2916 | 1.0075 | -0.012203 | 1.0078 | -0.012206
118.56 | -5.4758 | 0.0069439 | -0.0036532 | 156.5527 | 151.0769 | -2.1198 | -0.013813 | 153.8148 | -2.7379 | 154.7274 | 1.002 | -0.017835 | 1.0022 | -0.01784
118.58 | -7.2573 | 0.0065685 | -0.0047276 | 156.5702 | 149.3129 | -2.1373 | -0.013927 | 152.9415 | -3.6287 | 154.1511 | 0.99629 | -0.023638 | 0.99654 | -0.023644
118.6 | -8.8817 | 0.0060055 | -0.0057305 | 156.9016 | 148.0199 | -2.4687 | -0.016087 | 152.4607 | -4.4409 | 153.941 | 0.99316 | -0.028929 | 0.99341 | -0.028936
118.62 | -10.1655 | 0.0056302 | -0.0065901 | 156.7546 | 146.5891 | -2.3217 | -0.015129 | 151.6718 | -5.0828 | 153.3661 | 0.98802 | -0.03311 | 0.98827 | -0.033118
118.64 | -11.5803 | 0.0050671 | -0.0074496 | 156.1652 | 144.5849 | -1.7323 | -0.011288 | 150.375 | -5.7902 | 152.3051 | 0.97957 | -0.037718 | 0.97982 | -0.037728
118.66 | -12.5497 | 0.0043165 | -0.0081659 | 156.3055 | 143.7558 | -1.8726 | -0.012203 | 150.0306 | -6.2749 | 152.1223 | 0.97733 | -0.040875 | 0.97758 | -0.040886
118.68 | -13.4929 | 0.0039411 | -0.0086674 | 156.3379 | 142.845 | -1.905 | -0.012414 | 149.5914 | -6.7465 | 151.8403 | 0.97446 | -0.043948 | 0.97471 | -0.043959
118.7 | -14.1741 | 0.0037534 | -0.0092404 | 156.2291 | 142.055 | -1.7962 | -0.011705 | 149.1421 | -7.087 | 151.5044 | 0.97154 | -0.046166 | 0.97179 | -0.046178
118.72 | -14.7505 | 0.0033781 | -0.0095986 | 155.7973 | 141.0468 | -1.3644 | -0.008891 | 148.4221 | -7.3752 | 150.8805 | 0.96685 | -0.048044 | 0.96709 | -0.048056
118.74 | -14.8815 | 0.0031904 | -0.0097418 | 155.5728 | 140.6913 | -1.1399 | -0.007428 | 148.1321 | -7.4407 | 150.6123 | 0.96496 | -0.04847 | 0.9652 | -0.048483
118.76 | -14.7767 | 0.0028151 | -0.0095986 | 155.5591 | 140.7824 | -1.1262 | -0.0073388 | 148.1708 | -7.3883 | 150.6335 | 0.96521 | -0.048129 | 0.96546 | -0.048141
118.78 | -14.4099 | 0.0026274 | -0.0092404 | 154.9302 | 140.5203 | -0.4973 | -0.0032406 | 147.7253 | -7.2049 | 150.1269 | 0.96231 | -0.046934 | 0.96255 | -0.046946
118.8 | -14.0955 | 0.0026274 | -0.0088822 | 155.0107 | 140.9152 | -0.5778 | -0.0037652 | 147.963 | -7.0477 | 150.3122 | 0.96386 | -0.04591 | 0.9641 | -0.045922
118.82 | -13.5715 | 0.0026274 | -0.0082376 | 154.7574 | 141.1859 | -0.3245 | -0.0021146 | 147.9716 | -6.7858 | 150.2336 | 0.96391 | -0.044204 | 0.96416 | -0.044215
118.84 | -12.7331 | 0.0026274 | -0.0071631 | 154.5104 | 141.7773 | -0.0775 | -0.00050502 | 148.1438 | -6.3666 | 150.266 | 0.96503 | -0.041473 | 0.96528 | -0.041483
118.86 | -11.5017 | 0.0028151 | -0.0056589 | 154.1411 | 142.6394 | 0.2918 | 0.0019015 | 148.3902 | -5.7509 | 150.3072 | 0.96664 | -0.037462 | 0.96689 | -0.037472
118.88 | -10.1655 | 0.0028151 | -0.0042262 | 154.0728 | 143.9073 | 0.3601 | 0.0023466 | 148.99 | -5.0828 | 150.6843 | 0.97055 | -0.03311 | 0.97079 | -0.033118
118.9 | -8.6459 | 0.0031904 | -0.002722 | 153.8397 | 145.1938 | 0.5932 | 0.0038655 | 149.5167 | -4.323 | 150.9577 | 0.97398 | -0.028161 | 0.97423 | -0.028168
118.92 | -7.0215 | 0.0035658 | -0.001361 | 153.7328 | 146.7113 | 0.7001 | 0.0045621 | 150.222 | -3.5108 | 151.3923 | 0.97857 | -0.02287 | 0.97882 | -0.022876
118.94 | -5.24 | 0.0039411 | -7.1631e-05 | 152.3608 | 147.1208 | 1.0721 | 0.0069862 | 149.7408 | -2.62 | 150.6141 | 0.97544 | -0.017067 | 0.97569 | -0.017071
118.96 | -3.4322 | 0.0043165 | 0.0011461 | 152.3528 | 148.9206 | 1.0801 | 0.0070384 | 150.6367 | -1.7161 | 151.2087 | 0.98127 | -0.011179 | 0.98152 | -0.011182
118.98 | -1.5982 | 0.0045041 | 0.0022922 | 151.9849 | 150.3867 | 1.448 | 0.0094357 | 151.1858 | -0.79909 | 151.4522 | 0.98485 | -0.0052054 | 0.9851 | -0.0052068
119 | 0.3406 | 0.0054425 | 0.0035099 | 152.1582 | 152.4988 | 1.2747 | 0.0083064 | 152.3285 | 0.1703 | 152.2717 | 0.99229 | 0.0011094 | 0.99255 | 0.0011096
119.02 | 2.1222 | 0.0060055 | 0.004656 | 152.0899 | 154.2121 | 1.343 | 0.0087515 | 153.151 | 1.0611 | 152.7973 | 0.99765 | 0.0069121 | 0.99791 | 0.0069139
119.04 | 3.9562 | 0.0063808 | 0.0056589 | 152.3145 | 156.2707 | 1.1184 | 0.0072879 | 154.2926 | 1.9781 | 153.6332 | 1.0051 | 0.012886 | 1.0053 | 0.012889
119.06 | 5.6854 | 0.0065685 | 0.0066617 | 152.2032 | 157.8886 | 1.2297 | 0.0080132 | 155.0459 | 2.8427 | 154.0983 | 1.01 | 0.018518 | 1.0103 | 0.018522
119.08 | 7.3621 | 0.0073192 | 0.0076645 | 151.2306 | 158.5927 | 1.2023 | 0.0078347 | 154.9117 | 3.6811 | 153.6846 | 1.0091 | 0.023979 | 1.0094 | 0.023985
119.1 | 8.9341 | 0.0078822 | 0.0085957 | 151.2174 | 160.1515 | 1.2155 | 0.0079207 | 155.6845 | 4.4671 | 154.1954 | 1.0142 | 0.029099 | 1.0144 | 0.029107
119.12 | 10.4275 | 0.0080699 | 0.0094553 | 151.2498 | 161.6773 | 1.1831 | 0.0077095 | 156.4636 | 5.2138 | 154.7256 | 1.0192 | 0.033963 | 1.0195 | 0.033972
119.14 | 11.5803 | 0.0086329 | 0.010243 | 151.3566 | 162.9369 | 1.0763 | 0.0070136 | 157.1468 | 5.7902 | 155.2167 | 1.0237 | 0.037718 | 1.0239 | 0.037728
119.16 | 12.8117 | 0.0091959 | 0.010888 | 151.4841 | 164.2958 | 0.9488 | 0.0061828 | 157.89 | 6.4059 | 155.7547 | 1.0285 | 0.041729 | 1.0288 | 0.04174
119.18 | 13.7287 | 0.0095713 | 0.011461 | 151.5413 | 165.27 | 0.8916 | 0.00581 | 158.4057 | 6.8643 | 156.1175 | 1.0319 | 0.044716 | 1.0321 | 0.044727
119.2 | 14.3313 | 0.0097589 | 0.011819 | 151.4596 | 165.7909 | 0.9733 | 0.0063424 | 158.6252 | 7.1656 | 156.2367 | 1.0333 | 0.046678 | 1.0336 | 0.04669
119.22 | 14.9863 | 0.0099466 | 0.012321 | 151.7853 | 166.7716 | 0.6476 | 0.00422 | 159.2784 | 7.4931 | 156.7807 | 1.0376 | 0.048812 | 1.0378 | 0.048824
119.24 | 15.3793 | 0.010322 | 0.012535 | 151.8585 | 167.2378 | 0.5744 | 0.003743 | 159.5481 | 7.6896 | 156.9849 | 1.0393 | 0.050092 | 1.0396 | 0.050104
119.26 | 15.4055 | 0.010697 | 0.012535 | 151.928 | 167.3335 | 0.5049 | 0.0032901 | 159.6307 | 7.7027 | 157.0632 | 1.0399 | 0.050177 | 1.0401 | 0.05019
119.28 | 15.0125 | 0.010885 | 0.012177 | 152.4229 | 167.4354 | 0.01 | 6.5164e-05 | 159.9291 | 7.5062 | 157.4271 | 1.0418 | 0.048897 | 1.0421 | 0.048909
119.3 | 14.3575 | 0.010885 | 0.011533 | 152.5117 | 166.8692 | -0.0788 | -0.00051349 | 159.6904 | 7.1787 | 157.2975 | 1.0403 | 0.046764 | 1.0405 | 0.046776
119.32 | 13.5977 | 0.010885 | 0.010745 | 152.7939 | 166.3916 | -0.361 | -0.0023524 | 159.5928 | 6.7989 | 157.3265 | 1.0396 | 0.044289 | 1.0399 | 0.0443
119.34 | 12.8641 | 0.010885 | 0.0099567 | 152.8929 | 165.757 | -0.46 | -0.0029975 | 159.325 | 6.4321 | 157.1809 | 1.0379 | 0.041899 | 1.0381 | 0.04191
119.36 | 11.5017 | 0.010885 | 0.0085957 | 153.1002 | 164.6019 | -0.6673 | -0.0043484 | 158.8511 | 5.7509 | 156.9341 | 1.0348 | 0.037462 | 1.035 | 0.037472
119.38 | 10.2965 | 0.010697 | 0.007378 | 153.2278 | 163.5243 | -0.7949 | -0.0051799 | 158.3761 | 5.1483 | 156.66 | 1.0317 | 0.033537 | 1.032 | 0.033545
119.4 | 8.6983 | 0.010322 | 0.0059454 | 154.3694 | 163.0677 | -0.9365 | -0.0061026 | 158.7186 | 4.3492 | 157.2688 | 1.0339 | 0.028331 | 1.0342 | 0.028338
119.42 | 7.1525 | 0.0099466 | 0.0045844 | 154.7996 | 161.9521 | -1.3667 | -0.008906 | 158.3759 | 3.5763 | 157.1838 | 1.0317 | 0.023296 | 1.032 | 0.023302
119.44 | 5.502 | 0.0097589 | 0.003295 | 154.9846 | 160.4866 | -1.5517 | -0.010111 | 157.7356 | 2.751 | 156.8186 | 1.0275 | 0.01792 | 1.0278 | 0.017925
119.46 | 3.6942 | 0.0091959 | 0.0020773 | 154.9766 | 158.6708 | -1.5437 | -0.010059 | 156.8237 | 1.8471 | 156.208 | 1.0216 | 0.012032 | 1.0218 | 0.012035
119.48 | 1.8864 | 0.0090083 | 0.0009312 | 155.0328 | 156.9192 | -1.5999 | -0.010426 | 155.976 | 0.94319 | 155.6616 | 1.0161 | 0.0061441 | 1.0163 | 0.0061457
119.5 | 0 | 0.0084452 | -0.00035815 | 155.1243 | 155.1243 | -1.6914 | -0.011022 | 155.1243 | 0 | 155.1243 | 1.0105 | 0 | 1.0108 | 0
119.52 | -1.7292 | 0.0078822 | -0.0014326 | 155.4788 | 153.7496 | -2.0459 | -0.013332 | 154.6142 | -0.86459 | 154.9024 | 1.0072 | -0.0056321 | 1.0074 | -0.0056336
119.54 | -3.7466 | 0.0073192 | -0.0025787 | 155.1345 | 151.3879 | -1.7016 | -0.011088 | 153.2612 | -1.8733 | 153.8856 | 0.99837 | -0.012203 | 0.99863 | -0.012206
119.56 | -5.5282 | 0.0065685 | -0.0036532 | 155.3427 | 149.8145 | -1.9098 | -0.012445 | 152.5786 | -2.7641 | 153.5 | 0.99392 | -0.018006 | 0.99418 | -0.01801
119.58 | -7.0215 | 0.0063808 | -0.0045844 | 156.2205 | 149.199 | -1.7876 | -0.011649 | 152.7097 | -3.5108 | 153.88 | 0.99478 | -0.02287 | 0.99503 | -0.022876
119.6 | -8.8293 | 0.0060055 | -0.0056589 | 156.2621 | 147.4328 | -1.8292 | -0.01192 | 151.8474 | -4.4147 | 153.319 | 0.98916 | -0.028758 | 0.98941 | -0.028765
119.62 | -10.2441 | 0.0054425 | -0.0065901 | 156.3837 | 146.1396 | -1.9508 | -0.012712 | 151.2616 | -5.1221 | 152.969 | 0.98534 | -0.033366 | 0.9856 | -0.033375
119.64 | -11.4231 | 0.0048795 | -0.0072347 | 155.9125 | 144.4894 | -1.4796 | -0.0096417 | 150.2009 | -5.7116 | 152.1048 | 0.97843 | -0.037206 | 0.97869 | -0.037216
119.66 | -12.5759 | 0.0046918 | -0.0081659 | 155.929 | 143.3531 | -1.4961 | -0.0097492 | 149.641 | -6.288 | 151.737 | 0.97479 | -0.040961 | 0.97504 | -0.040971
119.68 | -13.4405 | 0.0041288 | -0.0085957 | 155.8295 | 142.389 | -1.3966 | -0.0091008 | 149.1092 | -6.7203 | 151.3493 | 0.97132 | -0.043777 | 0.97157 | -0.043788
119.7 | -14.0431 | 0.0037534 | -0.0090971 | 155.7919 | 141.7488 | -1.359 | -0.0088558 | 148.7704 | -7.0215 | 151.1109 | 0.96912 | -0.04574 | 0.96936 | -0.045751
119.72 | -14.6457 | 0.0035658 | -0.0094553 | 155.7117 | 141.066 | -1.2788 | -0.0083332 | 148.3889 | -7.3228 | 150.8298 | 0.96663 | -0.047702 | 0.96688 | -0.047714
119.74 | -14.8553 | 0.0031904 | -0.0096702 | 155.373 | 140.5177 | -0.9401 | -0.0061261 | 147.9454 | -7.4276 | 150.4212 | 0.96374 | -0.048385 | 0.96399 | -0.048397
119.76 | -14.9339 | 0.0030028 | -0.0096702 | 155.3494 | 140.4155 | -0.9165 | -0.0059723 | 147.8825 | -7.4669 | 150.3714 | 0.96333 | -0.048641 | 0.96358 | -0.048653
119.78 | -14.5933 | 0.0028151 | -0.009312 | 154.8793 | 140.286 | -0.4464 | -0.0029089 | 147.5827 | -7.2966 | 150.0149 | 0.96138 | -0.047532 | 0.96162 | -0.047544
119.8 | -14.2789 | 0.0028151 | -0.0089539 | 154.8344 | 140.5555 | -0.4015 | -0.0026163 | 147.695 | -7.1394 | 150.0748 | 0.96211 | -0.046508 | 0.96236 | -0.046519
119.82 | -13.6501 | 0.0026274 | -0.0082376 | 154.9033 | 141.2532 | -0.4704 | -0.0030653 | 148.0782 | -6.8251 | 150.3533 | 0.96461 | -0.04446 | 0.96485 | -0.044471
119.84 | -12.6807 | 0.0028151 | -0.0068766 | 154.4135 | 141.7328 | 0.0194 | 0.00012642 | 148.0731 | -6.3404 | 150.1866 | 0.96457 | -0.041302 | 0.96482 | -0.041313
119.86 | -11.4493 | 0.0028151 | -0.0055156 | 154.1423 | 142.693 | 0.2906 | 0.0018937 | 148.4176 | -5.7247 | 150.3259 | 0.96682 | -0.037291 | 0.96707 | -0.037301
119.88 | -10.1917 | 0.0031904 | -0.004083 | 154.104 | 143.9123 | 0.3289 | 0.0021432 | 149.0081 | -5.0959 | 150.7068 | 0.97066 | -0.033195 | 0.97091 | -0.033204
119.9 | -8.7245 | 0.0033781 | -0.0025787 | 153.7615 | 145.037 | 0.6714 | 0.0043751 | 149.3992 | -4.3623 | 150.8533 | 0.97321 | -0.028417 | 0.97346 | -0.028424
119.92 | -7.0215 | 0.0037534 | -0.0012894 | 153.709 | 146.6875 | 0.7239 | 0.0047172 | 150.1982 | -3.5108 | 151.3685 | 0.97842 | -0.02287 | 0.97867 | -0.022876
119.94 | -5.24 | 0.0043165 | 0 | 152.4716 | 147.2316 | 0.9613 | 0.0062642 | 149.8516 | -2.62 | 150.7249 | 0.97616 | -0.017067 | 0.97641 | -0.017071
119.96 | -3.406 | 0.0048795 | 0.0012177 | 152.6867 | 149.2807 | 0.7462 | 0.0048625 | 150.9837 | -1.703 | 151.5514 | 0.98353 | -0.011094 | 0.98379 | -0.011096
119.98 | -1.572 | 0.0050671 | 0.0023638 | 152.562 | 150.99 | 0.8709 | 0.0056751 | 151.776 | -0.78599 | 152.038 | 0.98869 | -0.0051201 | 0.98895 | -0.0051214
120 | 0.3144 | 0.0056302 | 0.0035816 | 152.2052 | 152.5196 | 1.2277 | 0.0080002 | 152.3624 | 0.1572 | 152.31 | 0.99251 | 0.001024 | 0.99277 | 0.0010243
120.02 | 2.1222 | 0.0060055 | 0.004656 | 152.368 | 154.4902 | 1.0649 | 0.0069393 | 153.4291 | 1.0611 | 153.0754 | 0.99946 | 0.0069121 | 0.99972 | 0.0069139
120.04 | 3.8252 | 0.0063808 | 0.0057305 | 152.4352 | 156.2604 | 0.9977 | 0.0065014 | 154.3478 | 1.9126 | 153.7103 | 1.0054 | 0.012459 | 1.0057 | 0.012462
120.06 | 5.633 | 0.0065685 | 0.0067333 | 152.3145 | 157.9475 | 1.1184 | 0.0072879 | 155.131 | 2.8165 | 154.1922 | 1.0105 | 0.018347 | 1.0108 | 0.018352
120.08 | 7.2835 | 0.0071315 | 0.0076645 | 152.1587 | 159.4422 | 1.2742 | 0.0083032 | 155.8005 | 3.6418 | 154.5865 | 1.0149 | 0.023723 | 1.0152 | 0.023729
120.1 | 8.8293 | 0.0078822 | 0.0086674 | 151.2216 | 160.0509 | 1.2113 | 0.0078933 | 155.6363 | 4.4147 | 154.1647 | 1.0138 | 0.028758 | 1.0141 | 0.028765
120.12 | 10.3751 | 0.0084452 | 0.0095269 | 151.4789 | 161.854 | 0.954 | 0.0062166 | 156.6665 | 5.1876 | 154.9373 | 1.0206 | 0.033793 | 1.0208 | 0.033801
120.14 | 11.6589 | 0.0090083 | 0.010315 | 151.4133 | 163.0722 | 1.0196 | 0.0066441 | 157.2428 | 5.8295 | 155.2996 | 1.0243 | 0.037974 | 1.0246 | 0.037984
120.16 | 12.8117 | 0.0091959 | 0.010888 | 151.8209 | 164.6326 | 0.612 | 0.003988 | 158.2268 | 6.4059 | 156.0915 | 1.0307 | 0.041729 | 1.031 | 0.04174
120.18 | 13.7025 | 0.0093836 | 0.011533 | 151.7897 | 165.4922 | 0.6432 | 0.0041913 | 158.641 | 6.8513 | 156.3572 | 1.0334 | 0.04463 | 1.0337 | 0.044642
120.2 | 14.3837 | 0.0097589 | 0.011891 | 151.9294 | 166.3131 | 0.5035 | 0.003281 | 159.1212 | 7.1918 | 156.724 | 1.0365 | 0.046849 | 1.0368 | 0.046861
120.22 | 15.1173 | 0.010134 | 0.012392 | 151.7935 | 166.9108 | 0.6394 | 0.0041666 | 159.3521 | 7.5586 | 156.8326 | 1.038 | 0.049238 | 1.0383 | 0.049251
120.24 | 15.3269 | 0.01051 | 0.012535 | 151.928 | 167.2549 | 0.5049 | 0.0032901 | 159.5914 | 7.6634 | 157.037 | 1.0396 | 0.049921 | 1.0399 | 0.049934
120.26 | 15.3269 | 0.010697 | 0.012535 | 152.2039 | 167.5308 | 0.229 | 0.0014923 | 159.8673 | 7.6634 | 157.3129 | 1.0414 | 0.049921 | 1.0417 | 0.049934
120.28 | 14.9863 | 0.010885 | 0.012177 | 152.2479 | 167.2342 | 0.185 | 0.0012055 | 159.741 | 7.4931 | 157.2433 | 1.0406 | 0.048812 | 1.0408 | 0.048824
120.3 | 14.3051 | 0.010885 | 0.011604 | 152.7463 | 167.0514 | -0.3134 | -0.0020422 | 159.8988 | 7.1525 | 157.5147 | 1.0416 | 0.046593 | 1.0419 | 0.046605
120.32 | 13.5977 | 0.011073 | 0.010816 | 152.8417 | 166.4394 | -0.4088 | -0.0026639 | 159.6406 | 6.7989 | 157.3743 | 1.0399 | 0.044289 | 1.0402 | 0.0443
120.34 | 12.6283 | 0.011073 | 0.0098851 | 152.8466 | 165.4749 | -0.4137 | -0.0026958 | 159.1608 | 6.3142 | 157.056 | 1.0368 | 0.041131 | 1.0371 | 0.041142
120.36 | 11.5541 | 0.010885 | 0.0086674 | 153.1747 | 164.7288 | -0.7418 | -0.0048339 | 158.9518 | 5.7771 | 157.0261 | 1.0354 | 0.037633 | 1.0357 | 0.037642
120.38 | 10.2965 | 0.010697 | 0.007378 | 154.5939 | 164.8904 | -1.161 | -0.0075655 | 159.7422 | 5.1483 | 158.0261 | 1.0406 | 0.033537 | 1.0409 | 0.033545
120.4 | 8.8031 | 0.01051 | 0.006017 | 154.5935 | 163.3966 | -1.1606 | -0.0075629 | 158.9951 | 4.4016 | 157.5279 | 1.0357 | 0.028673 | 1.036 | 0.02868
120.42 | 7.2049 | 0.010134 | 0.004656 | 154.7643 | 161.9692 | -1.3314 | -0.0086759 | 158.3668 | 3.6025 | 157.1659 | 1.0316 | 0.023467 | 1.0319 | 0.023473
120.44 | 5.3972 | 0.0097589 | 0.003295 | 154.9484 | 160.3456 | -1.5155 | -0.0098756 | 157.647 | 2.6986 | 156.7475 | 1.0269 | 0.017579 | 1.0272 | 0.017584
120.46 | 3.6942 | 0.0093836 | 0.0021489 | 155.0296 | 158.7238 | -1.5967 | -0.010405 | 156.8767 | 1.8471 | 156.261 | 1.0219 | 0.012032 | 1.0222 | 0.012035
120.48 | 1.8864 | 0.0091959 | 0.0009312 | 155.2226 | 157.109 | -1.7897 | -0.011662 | 156.1658 | 0.94319 | 155.8514 | 1.0173 | 0.0061441 | 1.0176 | 0.0061457
120.5 | 0 | 0.0082576 | -0.00035815 | 155.3263 | 155.3263 | -1.8934 | -0.012338 | 155.3263 | 0 | 155.3263 | 1.0118 | 0 | 1.0121 | 0
120.52 | -1.9388 | 0.0076945 | -0.0015043 | 155.582 | 153.6432 | -2.1491 | -0.014004 | 154.6126 | -0.96939 | 154.9357 | 1.0072 | -0.0063148 | 1.0074 | -0.0063164
120.54 | -3.7204 | 0.0075069 | -0.0025787 | 155.3097 | 151.5893 | -1.8768 | -0.01223 | 153.4495 | -1.8602 | 154.0696 | 0.9996 | -0.012118 | 0.99985 | -0.012121
120.56 | -5.5282 | 0.0071315 | -0.0036532 | 155.1292 | 149.601 | -1.6963 | -0.011054 | 152.3651 | -2.7641 | 153.2865 | 0.99253 | -0.018006 | 0.99279 | -0.01801
120.58 | -7.2049 | 0.0065685 | -0.004656 | 155.3257 | 148.1208 | -1.8928 | -0.012334 | 151.7232 | -3.6025 | 152.9241 | 0.98835 | -0.023467 | 0.9886 | -0.023473
120.6 | -8.8817 | 0.0060055 | -0.0056589 | 156.4745 | 147.5928 | -2.0416 | -0.013304 | 152.0336 | -4.4409 | 153.5139 | 0.99037 | -0.028929 | 0.99063 | -0.028936
120.62 | -10.1655 | 0.0058178 | -0.0065184 | 156.1616 | 145.9961 | -1.7287 | -0.011265 | 151.0788 | -5.0828 | 152.7731 | 0.98415 | -0.03311 | 0.98441 | -0.033118
120.64 | -11.5541 | 0.0052548 | -0.0074496 | 156.2104 | 144.6563 | -1.7775 | -0.011583 | 150.4333 | -5.7771 | 152.359 | 0.97995 | -0.037633 | 0.9802 | -0.037642
120.66 | -12.6021 | 0.0046918 | -0.0080227 | 156.3763 | 143.7742 | -1.9434 | -0.012664 | 150.0752 | -6.3011 | 152.1756 | 0.97762 | -0.041046 | 0.97787 | -0.041057
120.68 | -13.5977 | 0.0041288 | -0.0086674 | 156.2005 | 142.6028 | -1.7676 | -0.011518 | 149.4016 | -6.7989 | 151.6679 | 0.97323 | -0.044289 | 0.97348 | -0.0443
120.7 | -14.2527 | 0.0039411 | -0.0090971 | 155.8794 | 141.6267 | -1.4465 | -0.009426 | 148.7531 | -7.1263 | 151.1285 | 0.969 | -0.046422 | 0.96925 | -0.046434
120.72 | -14.6719 | 0.0037534 | -0.0094553 | 155.7574 | 141.0855 | -1.3245 | -0.008631 | 148.4215 | -7.3359 | 150.8668 | 0.96684 | -0.047788 | 0.96709 | -0.0478
120.74 | -15.0387 | 0.0033781 | -0.0096702 | 155.5075 | 140.4688 | -1.0746 | -0.0070025 | 147.9882 | -7.5193 | 150.4946 | 0.96402 | -0.048982 | 0.96427 | -0.048995
120.76 | -14.8553 | 0.0030028 | -0.0094553 | 155.5873 | 140.732 | -1.1544 | -0.0075225 | 148.1597 | -7.4276 | 150.6355 | 0.96514 | -0.048385 | 0.96538 | -0.048397
120.78 | -14.5147 | 0.0030028 | -0.0092404 | 155.3202 | 140.8055 | -0.8873 | -0.005782 | 148.0629 | -7.2573 | 150.482 | 0.96451 | -0.047276 | 0.96475 | -0.047288
120.8 | -14.2003 | 0.0030028 | -0.0088822 | 154.9599 | 140.7596 | -0.527 | -0.0034341 | 147.8598 | -7.1001 | 150.2265 | 0.96318 | -0.046252 | 0.96343 | -0.046263
120.82 | -13.6239 | 0.0028151 | -0.0081659 | 154.8276 | 141.2037 | -0.3947 | -0.002572 | 148.0156 | -6.812 | 150.2863 | 0.9642 | -0.044374 | 0.96445 | -0.044386
120.84 | -12.7593 | 0.0030028 | -0.0070915 | 154.625 | 141.8657 | -0.1921 | -0.0012518 | 148.2453 | -6.3797 | 150.3719 | 0.9657 | -0.041558 | 0.96594 | -0.041569
120.86 | -11.4755 | 0.0030028 | -0.0055872 | 154.4957 | 143.0202 | -0.0628 | -0.00040923 | 148.7579 | -5.7378 | 150.6705 | 0.96903 | -0.037377 | 0.96928 | -0.037386
120.88 | -10.1393 | 0.0031904 | -0.0040113 | 154.0696 | 143.9303 | 0.3633 | 0.0023674 | 148.9999 | -5.0697 | 150.6898 | 0.97061 | -0.033025 | 0.97086 | -0.033033
120.9 | -8.6459 | 0.0035658 | -0.0025787 | 154.0356 | 145.3897 | 0.3973 | 0.002589 | 149.7126 | -4.323 | 151.1536 | 0.97525 | -0.028161 | 0.9755 | -0.028168
120.92 | -7.0215 | 0.0039411 | -0.0012894 | 153.8392 | 146.8177 | 0.5937 | 0.0038688 | 150.3284 | -3.5108 | 151.4987 | 0.97926 | -0.02287 | 0.97952 | -0.022876
120.94 | -5.3186 | 0.0041288 | 0 | 152.3383 | 147.0197 | 1.0946 | 0.0071328 | 149.679 | -2.6593 | 150.5654 | 0.97503 | -0.017323 | 0.97528 | -0.017327
120.96 | -3.406 | 0.0043165 | 0.0011461 | 152.5737 | 149.1677 | 0.8592 | 0.0055989 | 150.8707 | -1.703 | 151.4384 | 0.9828 | -0.011094 | 0.98305 | -0.011096
120.98 | -1.6244 | 0.0048795 | 0.0024355 | 152.6011 | 150.9767 | 0.8318 | 0.0054203 | 151.7889 | -0.81219 | 152.0596 | 0.98878 | -0.0052908 | 0.98903 | -0.0052921
121 | 0.262 | 0.0056302 | 0.0036532 | 152.1227 | 152.3847 | 1.3102 | 0.0085378 | 152.2537 | 0.131 | 152.21 | 0.99181 | 0.00085335 | 0.99206 | 0.00085357
121.02 | 2.2008 | 0.0060055 | 0.004656 | 152.4078 | 154.6086 | 1.0251 | 0.00668 | 153.5082 | 1.1004 | 153.1414 | 0.99998 | 0.0071681 | 1.0002 | 0.00717
121.04 | 3.93 | 0.0063808 | 0.0057305 | 152.465 | 156.395 | 0.9679 | 0.0063072 | 154.43 | 1.965 | 153.775 | 1.006 | 0.0128 | 1.0062 | 0.012804
121.06 | 5.6592 | 0.0069439 | 0.0067333 | 152.3906 | 158.0498 | 1.0423 | 0.006792 | 155.2202 | 2.8296 | 154.277 | 1.0111 | 0.018432 | 1.0114 | 0.018437
121.08 | 7.2835 | 0.0073192 | 0.0077362 | 152.4944 | 159.7779 | 0.9385 | 0.0061156 | 156.1362 | 3.6418 | 154.9222 | 1.0171 | 0.023723 | 1.0174 | 0.023729
121.1 | 9.0127 | 0.0078822 | 0.0086674 | 152.29 | 161.3027 | 1.1429 | 0.0074476 | 156.7964 | 4.5064 | 155.2942 | 1.0214 | 0.029355 | 1.0217 | 0.029363
121.12 | 10.4013 | 0.0084452 | 0.0095269 | 151.3802 | 161.7815 | 1.0527 | 0.0068598 | 156.5809 | 5.2007 | 154.8473 | 1.02 | 0.033878 | 1.0203 | 0.033887
121.14 | 11.6589 | 0.0091959 | 0.010315 | 151.456 | 163.1149 | 0.9769 | 0.0063659 | 157.2855 | 5.8295 | 155.3423 | 1.0246 | 0.037974 | 1.0248 | 0.037984
121.16 | 12.8117 | 0.0093836 | 0.01096 | 151.4822 | 164.2939 | 0.9507 | 0.0061951 | 157.8881 | 6.4059 | 155.7528 | 1.0285 | 0.041729 | 1.0288 | 0.04174
121.18 | 13.7025 | 0.0095713 | 0.011461 | 151.9332 | 165.6357 | 0.4997 | 0.0032562 | 158.7844 | 6.8513 | 156.5007 | 1.0343 | 0.04463 | 1.0346 | 0.044642
121.2 | 14.4361 | 0.0097589 | 0.011962 | 151.6891 | 166.1252 | 0.7438 | 0.0048469 | 158.9071 | 7.218 | 156.5011 | 1.0351 | 0.04702 | 1.0354 | 0.047032
121.22 | 15.0387 | 0.010322 | 0.012392 | 151.7872 | 166.8259 | 0.6457 | 0.0042076 | 159.3065 | 7.5193 | 156.8001 | 1.0377 | 0.048982 | 1.038 | 0.048995
121.24 | 15.3793 | 0.01051 | 0.012607 | 151.5706 | 166.9499 | 0.8623 | 0.0056191 | 159.2602 | 7.6896 | 156.697 | 1.0374 | 0.050092 | 1.0377 | 0.050104
121.26 | 15.3531 | 0.010885 | 0.012607 | 152.2993 | 167.6524 | 0.1336 | 0.00087059 | 159.9758 | 7.6765 | 157.417 | 1.0421 | 0.050006 | 1.0424 | 0.050019
121.28 | 14.9601 | 0.010885 | 0.012177 | 152.1611 | 167.1212 | 0.2718 | 0.0017712 | 159.6411 | 7.48 | 157.1478 | 1.0399 | 0.048726 | 1.0402 | 0.048739
121.3 | 14.2527 | 0.011073 | 0.011461 | 152.5622 | 166.8149 | -0.1293 | -0.00084257 | 159.6885 | 7.1263 | 157.3131 | 1.0402 | 0.046422 | 1.0405 | 0.046434
121.32 | 13.5715 | 0.011073 | 0.010745 | 152.683 | 166.2545 | -0.2501 | -0.0016297 | 159.4688 | 6.7858 | 157.2068 | 1.0388 | 0.044204 | 1.0391 | 0.044215
121.34 | 12.6545 | 0.011073 | 0.0097418 | 152.7482 | 165.4027 | -0.3153 | -0.0020546 | 159.0755 | 6.3273 | 156.9664 | 1.0362 | 0.041217 | 1.0365 | 0.041227
121.36 | 11.6065 | 0.010885 | 0.0086674 | 153.0992 | 164.7057 | -0.6663 | -0.0043419 | 158.9025 | 5.8033 | 156.968 | 1.0351 | 0.037803 | 1.0354 | 0.037813
121.38 | 10.2703 | 0.01051 | 0.007378 | 153.4562 | 163.7265 | -1.0233 | -0.0066682 | 158.5914 | 5.1352 | 156.8796 | 1.0331 | 0.033451 | 1.0334 | 0.03346
121.4 | 8.7507 | 0.01051 | 0.0059454 | 154.3968 | 163.1475 | -0.9639 | -0.0062812 | 158.7722 | 4.3754 | 157.3137 | 1.0343 | 0.028502 | 1.0345 | 0.028509
121.42 | 7.2311 | 0.010134 | 0.004656 | 154.5865 | 161.8176 | -1.1536 | -0.0075173 | 158.2021 | 3.6156 | 156.9969 | 1.0306 | 0.023552 | 1.0308 | 0.023558
121.44 | 5.4496 | 0.0095713 | 0.003295 | 154.9248 | 160.3744 | -1.4919 | -0.0097218 | 157.6496 | 2.7248 | 156.7413 | 1.027 | 0.01775 | 1.0272 | 0.017754
121.46 | 3.7466 | 0.0093836 | 0.0021489 | 154.9362 | 158.6828 | -1.5033 | -0.0097961 | 156.8095 | 1.8733 | 156.1851 | 1.0215 | 0.012203 | 1.0217 | 0.012206
121.48 | 1.8602 | 0.0090083 | 0.0009312 | 154.9991 | 156.8593 | -1.5662 | -0.010206 | 155.9292 | 0.93009 | 155.6192 | 1.0157 | 0.0060588 | 1.016 | 0.0060603
121.5 | -0.078599 | 0.0082576 | -0.00035815 | 155.2781 | 155.1995 | -1.8452 | -0.012024 | 155.2388 | -0.0393 | 155.2519 | 1.0113 | -0.00025601 | 1.0115 | -0.00025607
121.52 | -1.9388 | 0.0080699 | -0.0015043 | 155.2701 | 153.3313 | -1.8372 | -0.011972 | 154.3007 | -0.96939 | 154.6238 | 1.0051 | -0.0063148 | 1.0054 | -0.0063164
121.54 | -3.7728 | 0.0075069 | -0.0025787 | 155.1857 | 151.4129 | -1.7528 | -0.011422 | 153.2993 | -1.8864 | 153.9281 | 0.99862 | -0.012288 | 0.99887 | -0.012291
121.56 | -5.502 | 0.0067562 | -0.0036532 | 155.4025 | 149.9005 | -1.9696 | -0.012835 | 152.6515 | -2.751 | 153.5685 | 0.9944 | -0.01792 | 0.99465 | -0.017925
121.58 | -7.2311 | 0.0061932 | -0.0047276 | 156.1277 | 148.8966 | -1.6948 | -0.011044 | 152.5121 | -3.6156 | 153.7173 | 0.99349 | -0.023552 | 0.99374 | -0.023558
121.6 | -8.8555 | 0.0058178 | -0.0057305 | 156.3993 | 147.5438 | -1.9664 | -0.012814 | 151.9715 | -4.4278 | 153.4475 | 0.98997 | -0.028843 | 0.99022 | -0.028851
121.62 | -10.3751 | 0.0052548 | -0.0065901 | 156.0266 | 145.6515 | -1.5937 | -0.010385 | 150.839 | -5.1876 | 152.5682 | 0.98259 | -0.033793 | 0.98284 | -0.033801
121.64 | -11.3445 | 0.0048795 | -0.0073064 | 156.0344 | 144.6899 | -1.6015 | -0.010436 | 150.3621 | -5.6723 | 152.2529 | 0.97948 | -0.03695 | 0.97974 | -0.03696
121.66 | -12.8117 | 0.0043165 | -0.0082376 | 155.951 | 143.1393 | -1.5181 | -0.0098925 | 149.5451 | -6.4059 | 151.6804 | 0.97416 | -0.041729 | 0.97441 | -0.04174
121.68 | -13.3619 | 0.0039411 | -0.0086674 | 155.7501 | 142.3882 | -1.3172 | -0.0085834 | 149.0691 | -6.681 | 151.2961 | 0.97106 | -0.043521 | 0.97131 | -0.043532
121.7 | -14.2527 | 0.0037534 | -0.0092404 | 155.6703 | 141.4176 | -1.2374 | -0.0080634 | 148.544 | -7.1263 | 150.9194 | 0.96764 | -0.046422 | 0.96789 | -0.046434
121.72 | -14.7243 | 0.0033781 | -0.0095269 | 155.5056 | 140.7813 | -1.0727 | -0.0069901 | 148.1435 | -7.3621 | 150.5975 | 0.96503 | -0.047958 | 0.96528 | -0.047971
121.74 | -15.0125 | 0.0030028 | -0.0096702 | 155.4128 | 140.4003 | -0.9799 | -0.0063854 | 147.9066 | -7.5062 | 150.4086 | 0.96349 | -0.048897 | 0.96374 | -0.048909
121.76 | -14.8029 | 0.0028151 | -0.0095986 | 155.3116 | 140.5087 | -0.8787 | -0.005726 | 147.9102 | -7.4014 | 150.3773 | 0.96351 | -0.048214 | 0.96376 | -0.048227
121.78 | -14.5409 | 0.0026274 | -0.0092404 | 154.8752 | 140.3343 | -0.4423 | -0.0028822 | 147.6048 | -7.2704 | 150.0282 | 0.96152 | -0.047361 | 0.96177 | -0.047373
121.8 | -14.1479 | 0.0026274 | -0.0088822 | 154.9539 | 140.806 | -0.521 | -0.003395 | 147.88 | -7.0739 | 150.2379 | 0.96332 | -0.046081 | 0.96356 | -0.046093
121.82 | -13.6763 | 0.0024397 | -0.0083092 | 154.5468 | 140.8705 | -0.1139 | -0.00074222 | 147.7086 | -6.8382 | 149.988 | 0.9622 | -0.044545 | 0.96245 | -0.044556
121.84 | -12.7593 | 0.0024397 | -0.0072347 | 154.2687 | 141.5094 | 0.1642 | 0.00107 | 147.889 | -6.3797 | 150.0156 | 0.96337 | -0.041558 | 0.96362 | -0.041569
121.86 | -11.5803 | 0.0026274 | -0.0058021 | 154.1674 | 142.5871 | 0.2655 | 0.0017301 | 148.3772 | -5.7902 | 150.3073 | 0.96655 | -0.037718 | 0.9668 | -0.037728
121.88 | -10.2965 | 0.0026274 | -0.0042262 | 153.7219 | 143.4254 | 0.711 | 0.0046332 | 148.5736 | -5.1483 | 150.2897 | 0.96783 | -0.033537 | 0.96808 | -0.033545
121.9 | -8.6983 | 0.0031904 | -0.002722 | 152.6713 | 143.973 | 0.7616 | 0.0049629 | 148.3221 | -4.3492 | 149.7719 | 0.9662 | -0.028331 | 0.96644 | -0.028338
121.92 | -7.0739 | 0.0035658 | -0.001361 | 152.6159 | 145.542 | 0.817 | 0.0053239 | 149.0789 | -3.537 | 150.2579 | 0.97113 | -0.02304 | 0.97137 | -0.023046
121.94 | -5.3186 | 0.0037534 | -7.1631e-05 | 152.296 | 146.9774 | 1.1369 | 0.0074085 | 149.6367 | -2.6593 | 150.5231 | 0.97476 | -0.017323 | 0.97501 | -0.017327
121.96 | -3.5894 | 0.0043165 | 0.0010745 | 152.319 | 148.7296 | 1.1139 | 0.0072586 | 150.5243 | -1.7947 | 151.1225 | 0.98054 | -0.011691 | 0.98079 | -0.011694
121.98 | -1.6506 | 0.0048795 | 0.0023638 | 152.2122 | 150.5616 | 1.2207 | 0.0079546 | 151.3869 | -0.82529 | 151.662 | 0.98616 | -0.0053761 | 0.98641 | -0.0053775
122 | 0.1834 | 0.0054425 | 0.0035099 | 152.3566 | 152.54 | 1.0763 | 0.0070136 | 152.4483 | 0.091699 | 152.4177 | 0.99307 | 0.00059734 | 0.99333 | 0.0005975
122.02 | 2.096 | 0.0058178 | 0.004656 | 152.0367 | 154.1327 | 1.3962 | 0.0090982 | 153.0847 | 1.048 | 152.7354 | 0.99722 | 0.0068268 | 0.99748 | 0.0068285
122.04 | 3.93 | 0.0060055 | 0.0057305 | 152.2393 | 156.1693 | 1.1936 | 0.007778 | 154.2043 | 1.965 | 153.5493 | 1.0045 | 0.0128 | 1.0048 | 0.012804
122.06 | 5.6068 | 0.0065685 | 0.0067333 | 151.1453 | 156.7521 | 1.2876 | 0.0083905 | 153.9487 | 2.8034 | 153.0142 | 1.0028 | 0.018262 | 1.0031 | 0.018266
122.08 | 7.2835 | 0.0073192 | 0.0076645 | 152.0751 | 159.3586 | 1.3578 | 0.008848 | 155.7169 | 3.6418 | 154.5029 | 1.0144 | 0.023723 | 1.0146 | 0.023729
122.1 | 8.9341 | 0.0078822 | 0.0086674 | 151.2253 | 160.1594 | 1.2076 | 0.0078692 | 155.6924 | 4.4671 | 154.2033 | 1.0142 | 0.029099 | 1.0145 | 0.029107
122.12 | 10.4013 | 0.0084452 | 0.0094553 | 151.2205 | 161.6218 | 1.2124 | 0.0079005 | 156.4212 | 5.2007 | 154.6876 | 1.019 | 0.033878 | 1.0192 | 0.033887
122.14 | 11.6589 | 0.0086329 | 0.010243 | 151.3436 | 163.0025 | 1.0893 | 0.0070983 | 157.1731 | 5.8295 | 155.2299 | 1.0239 | 0.037974 | 1.0241 | 0.037984
122.16 | 12.8117 | 0.0090083 | 0.010888 | 151.6487 | 164.4604 | 0.7842 | 0.0051102 | 158.0546 | 6.4059 | 155.9193 | 1.0296 | 0.041729 | 1.0299 | 0.04174
122.18 | 13.7025 | 0.0093836 | 0.011461 | 151.6315 | 165.334 | 0.8014 | 0.0052222 | 158.4828 | 6.8513 | 156.199 | 1.0324 | 0.04463 | 1.0326 | 0.044642
122.2 | 14.4623 | 0.0097589 | 0.011891 | 151.8275 | 166.2898 | 0.6054 | 0.003945 | 159.0586 | 7.2311 | 156.6483 | 1.0361 | 0.047105 | 1.0364 | 0.047117
122.22 | 14.8815 | 0.010134 | 0.012249 | 151.8322 | 166.7137 | 0.6007 | 0.0039144 | 159.2729 | 7.4407 | 156.7927 | 1.0375 | 0.04847 | 1.0378 | 0.048483
122.24 | 15.4317 | 0.01051 | 0.012535 | 152.0802 | 167.5119 | 0.3527 | 0.0022983 | 159.796 | 7.7158 | 157.2241 | 1.0409 | 0.050262 | 1.0412 | 0.050275
122.26 | 15.3269 | 0.010697 | 0.012607 | 152.0344 | 167.3613 | 0.3985 | 0.0025968 | 159.6978 | 7.6634 | 157.1434 | 1.0403 | 0.049921 | 1.0406 | 0.049934
122.28 | 14.9601 | 0.010885 | 0.012177 | 152.4463 | 167.4064 | -0.0134 | -8.732e-05 | 159.9263 | 7.48 | 157.433 | 1.0418 | 0.048726 | 1.0421 | 0.048739
122.3 | 14.2527 | 0.010885 | 0.011533 | 152.697 | 166.9497 | -0.2641 | -0.001721 | 159.8233 | 7.1263 | 157.4479 | 1.0411 | 0.046422 | 1.0414 | 0.046434
122.32 | 13.5715 | 0.011073 | 0.010745 | 154.0369 | 167.6084 | -0.604 | -0.0039359 | 160.8227 | 6.7858 | 158.5607 | 1.0476 | 0.044204 | 1.0479 | 0.044215
122.34 | 12.6021 | 0.010885 | 0.0098851 | 153.2083 | 165.8104 | -0.7754 | -0.0050528 | 159.5094 | 6.3011 | 157.409 | 1.0391 | 0.041046 | 1.0393 | 0.041057
122.36 | 11.5279 | 0.010885 | 0.0085957 | 153.3128 | 164.8407 | -0.8799 | -0.0057338 | 159.0768 | 5.764 | 157.1554 | 1.0363 | 0.037547 | 1.0365 | 0.037557
122.38 | 10.2703 | 0.010697 | 0.0073064 | 153.6835 | 163.9538 | -1.2506 | -0.0081494 | 158.8187 | 5.1352 | 157.1069 | 1.0346 | 0.033451 | 1.0348 | 0.03346
122.4 | 8.7245 | 0.010322 | 0.0059454 | 154.7289 | 163.4534 | -1.296 | -0.0084452 | 159.0912 | 4.3623 | 157.6371 | 1.0363 | 0.028417 | 1.0366 | 0.028424
122.42 | 7.1787 | 0.0099466 | 0.004656 | 154.7599 | 161.9386 | -1.327 | -0.0086473 | 158.3493 | 3.5894 | 157.1528 | 1.0315 | 0.023382 | 1.0318 | 0.023388
122.44 | 5.4234 | 0.0095713 | 0.003295 | 155.0066 | 160.43 | -1.5737 | -0.010255 | 157.7183 | 2.7117 | 156.8144 | 1.0274 | 0.017664 | 1.0277 | 0.017669
122.46 | 3.5894 | 0.0091959 | 0.0020773 | 154.9014 | 158.4908 | -1.4685 | -0.0095693 | 156.6961 | 1.7947 | 156.0979 | 1.0207 | 0.011691 | 1.021 | 0.011694
122.48 | 1.9126 | 0.0090083 | 0.0009312 | 155.3873 | 157.2999 | -1.9544 | -0.012736 | 156.3436 | 0.95629 | 156.0248 | 1.0184 | 0.0062295 | 1.0187 | 0.0062311
122.5 | 0 | 0.0084452 | -0.00035815 | 155.2433 | 155.2433 | -1.8104 | -0.011797 | 155.2433 | 0 | 155.2433 | 1.0113 | 0 | 1.0115 | 0
122.52 | -1.8864 | 0.0078822 | -0.0015043 | 155.593 | 153.7066 | -2.1601 | -0.014076 | 154.6498 | -0.94319 | 154.9642 | 1.0074 | -0.0061441 | 1.0077 | -0.0061457
122.54 | -3.668 | 0.0076945 | -0.0025071 | 155.2883 | 151.6203 | -1.8554 | -0.012091 | 153.4543 | -1.834 | 154.0656 | 0.99963 | -0.011947 | 0.99988 | -0.01195
122.56 | -5.5544 | 0.0069439 | -0.0036532 | 155.3543 | 149.7999 | -1.9214 | -0.012521 | 152.5771 | -2.7772 | 153.5028 | 0.99391 | -0.018091 | 0.99417 | -0.018096
122.58 | -7.2311 | 0.0063808 | -0.0047276 | 155.2987 | 148.0676 | -1.8658 | -0.012158 | 151.6831 | -3.6156 | 152.8883 | 0.98809 | -0.023552 | 0.98834 | -0.023558
122.6 | -8.7507 | 0.0058178 | -0.0056589 | 156.4238 | 147.6731 | -1.9909 | -0.012973 | 152.0484 | -4.3754 | 153.5069 | 0.99047 | -0.028502 | 0.99072 | -0.028509
122.62 | -10.2703 | 0.0056302 | -0.0065901 | 156.0969 | 145.8266 | -1.664 | -0.010843 | 150.9617 | -5.1352 | 152.6735 | 0.98339 | -0.033451 | 0.98364 | -0.03346
122.64 | -11.5541 | 0.0052548 | -0.0074496 | 156.131 | 144.5769 | -1.6981 | -0.011065 | 150.3539 | -5.7771 | 152.2796 | 0.97943 | -0.037633 | 0.97968 | -0.037642
122.66 | -12.6807 | 0.0045041 | -0.0080227 | 156.2695 | 143.5888 | -1.8366 | -0.011968 | 149.9291 | -6.3404 | 152.0426 | 0.97666 | -0.041302 | 0.97691 | -0.041313
122.68 | -13.5191 | 0.0041288 | -0.0086674 | 155.865 | 142.3459 | -1.4321 | -0.0093321 | 149.1054 | -6.7596 | 151.3586 | 0.9713 | -0.044033 | 0.97155 | -0.044044
122.7 | -14.1741 | 0.0039411 | -0.0090971 | 155.8685 | 141.6944 | -1.4356 | -0.0093549 | 148.7815 | -7.087 | 151.1438 | 0.96919 | -0.046166 | 0.96944 | -0.046178
122.72 | -14.6195 | 0.0035658 | -0.0094553 | 155.791 | 141.1715 | -1.3581 | -0.0088499 | 148.4813 | -7.3097 | 150.9178 | 0.96723 | -0.047617 | 0.96748 | -0.047629
122.74 | -14.9339 | 0.0033781 | -0.0096702 | 155.4699 | 140.536 | -1.037 | -0.0067575 | 148.003 | -7.4669 | 150.4919 | 0.96412 | -0.048641 | 0.96436 | -0.048653
122.76 | -14.8029 | 0.0031904 | -0.0095986 | 155.5142 | 140.7113 | -1.0813 | -0.0070462 | 148.1128 | -7.4014 | 150.5799 | 0.96483 | -0.048214 | 0.96508 | -0.048227
122.78 | -14.5147 | 0.0030028 | -0.0092404 | 155.1754 | 140.6607 | -0.7425 | -0.0048384 | 147.9181 | -7.2573 | 150.3372 | 0.96356 | -0.047276 | 0.96381 | -0.047288
122.8 | -13.9907 | 0.0028151 | -0.008739 | 154.9985 | 141.0078 | -0.5656 | -0.0036857 | 148.0032 | -6.9953 | 150.3349 | 0.96412 | -0.045569 | 0.96436 | -0.045581
122.82 | -13.5977 | 0.0028151 | -0.0082376 | 154.4921 | 140.8944 | -0.0592 | -0.00038577 | 147.6932 | -6.7989 | 149.9595 | 0.9621 | -0.044289 | 0.96235 | -0.0443
122.84 | -12.7331 | 0.0028151 | -0.0070198 | 153.3377 | 140.6046 | 0.0952 | 0.00062036 | 146.9711 | -6.3666 | 149.0933 | 0.9574 | -0.041473 | 0.95764 | -0.041483
122.86 | -11.4755 | 0.0030028 | -0.0055872 | 154.3785 | 142.903 | 0.0544 | 0.00035449 | 148.6407 | -5.7378 | 150.5533 | 0.96827 | -0.037377 | 0.96852 | -0.037386
122.88 | -10.2179 | 0.0031904 | -0.004083 | 152.9726 | 142.7547 | 0.4603 | 0.0029995 | 147.8636 | -5.109 | 149.5666 | 0.96321 | -0.033281 | 0.96346 | -0.033289
122.9 | -8.7507 | 0.0033781 | -0.0025787 | 152.7567 | 144.006 | 0.6762 | 0.0044064 | 148.3813 | -4.3754 | 149.8398 | 0.96658 | -0.028502 | 0.96683 | -0.028509
122.92 | -6.9953 | 0.0041288 | -0.001361 | 152.6989 | 145.7036 | 0.734 | 0.004783 | 149.2012 | -3.4977 | 150.3671 | 0.97192 | -0.022784 | 0.97217 | -0.02279
122.94 | -5.24 | 0.0043165 | 0 | 152.5205 | 147.2805 | 0.9124 | 0.0059456 | 149.9005 | -2.62 | 150.7738 | 0.97648 | -0.017067 | 0.97673 | -0.017071
122.96 | -3.4584 | 0.0046918 | 0.0012177 | 152.1533 | 148.6949 | 1.2796 | 0.0083384 | 150.4241 | -1.7292 | 151.0005 | 0.97989 | -0.011264 | 0.98014 | -0.011267
122.98 | -1.5982 | 0.0050671 | 0.0024355 | 152.2802 | 150.682 | 1.1527 | 0.0075114 | 151.4811 | -0.79909 | 151.7475 | 0.98677 | -0.0052054 | 0.98703 | -0.0052068
123 | 0.3144 | 0.0052548 | 0.0035816 | 152.3132 | 152.6276 | 1.1197 | 0.0072964 | 152.4704 | 0.1572 | 152.418 | 0.99322 | 0.001024 | 0.99347 | 0.0010243
123.02 | 2.1484 | 0.0058178 | 0.0047276 | 152.1685 | 154.3169 | 1.2644 | 0.0082393 | 153.2427 | 1.0742 | 152.8846 | 0.99825 | 0.0069975 | 0.9985 | 0.0069993
123.04 | 3.9562 | 0.0067562 | 0.0058021 | 152.3418 | 156.298 | 1.0911 | 0.00711 | 154.3199 | 1.9781 | 153.6605 | 1.0053 | 0.012886 | 1.0055 | 0.012889
123.06 | 5.7116 | 0.0071315 | 0.0068049 | 152.2241 | 157.9357 | 1.2088 | 0.007877 | 155.0799 | 2.8558 | 154.128 | 1.0102 | 0.018603 | 1.0105 | 0.018608
123.08 | 7.3621 | 0.0073192 | 0.0078078 | 151.4266 | 158.7887 | 1.0063 | 0.0065574 | 155.1077 | 3.6811 | 153.8806 | 1.0104 | 0.023979 | 1.0107 | 0.023985
123.1 | 8.8817 | 0.0078822 | 0.0086674 | 151.321 | 160.2027 | 1.1119 | 0.0072456 | 155.7619 | 4.4409 | 154.2816 | 1.0147 | 0.028929 | 1.0149 | 0.028936
123.12 | 10.3751 | 0.0084452 | 0.0095986 | 151.263 | 161.6381 | 1.1699 | 0.0076235 | 156.4506 | 5.1876 | 154.7214 | 1.0191 | 0.033793 | 1.0194 | 0.033801
123.14 | 11.6589 | 0.0088206 | 0.010315 | 151.3228 | 162.9817 | 1.1101 | 0.0072338 | 157.1523 | 5.8295 | 155.2091 | 1.0237 | 0.037974 | 1.024 | 0.037984
123.16 | 12.9427 | 0.0093836 | 0.011031 | 151.3326 | 164.2753 | 1.1003 | 0.00717 | 157.804 | 6.4714 | 155.6468 | 1.028 | 0.042155 | 1.0282 | 0.042166
123.18 | 13.6763 | 0.0097589 | 0.011533 | 152.0222 | 165.6985 | 0.4107 | 0.0026763 | 158.8604 | 6.8382 | 156.581 | 1.0348 | 0.044545 | 1.0351 | 0.044556
123.2 | 14.3051 | 0.010134 | 0.011891 | 152.0618 | 166.3669 | 0.3711 | 0.0024182 | 159.2143 | 7.1525 | 156.8302 | 1.0371 | 0.046593 | 1.0374 | 0.046605
123.22 | 15.0125 | 0.010322 | 0.012392 | 151.8 | 166.8125 | 0.6329 | 0.0041242 | 159.3062 | 7.5062 | 156.8042 | 1.0377 | 0.048897 | 1.038 | 0.048909
123.24 | 15.2745 | 0.01051 | 0.012535 | 152.024 | 167.2985 | 0.4089 | 0.0026646 | 159.6612 | 7.6372 | 157.1155 | 1.0401 | 0.04975 | 1.0403 | 0.049763
123.26 | 15.3793 | 0.010885 | 0.012607 | 152.487 | 167.8663 | -0.0541 | -0.00035254 | 160.1766 | 7.6896 | 157.6134 | 1.0434 | 0.050092 | 1.0437 | 0.050104
123.28 | 15.0387 | 0.011073 | 0.012249 | 152.5378 | 167.5765 | -0.1049 | -0.00068357 | 160.0571 | 7.5193 | 157.5507 | 1.0426 | 0.048982 | 1.0429 | 0.048995
123.3 | 14.2527 | 0.011073 | 0.011604 | 152.5848 | 166.8375 | -0.1519 | -0.00098984 | 159.7111 | 7.1263 | 157.3357 | 1.0404 | 0.046422 | 1.0407 | 0.046434
123.32 | 13.6763 | 0.011073 | 0.010816 | 153.0229 | 166.6992 | -0.59 | -0.0038447 | 159.8611 | 6.8382 | 157.5817 | 1.0414 | 0.044545 | 1.0416 | 0.044556
123.34 | 12.7069 | 0.011073 | 0.0098851 | 153.1481 | 165.855 | -0.7152 | -0.0046605 | 159.5016 | 6.3535 | 157.3837 | 1.039 | 0.041387 | 1.0393 | 0.041398
123.36 | 11.6065 | 0.010885 | 0.0088106 | 153.3987 | 165.0052 | -0.9658 | -0.0062935 | 159.202 | 5.8033 | 157.2675 | 1.0371 | 0.037803 | 1.0373 | 0.037813
123.38 | 10.2179 | 0.010697 | 0.0073064 | 153.5391 | 163.757 | -1.1062 | -0.0072084 | 158.6481 | 5.109 | 156.9451 | 1.0335 | 0.033281 | 1.0337 | 0.033289
123.4 | 8.7507 | 0.01051 | 0.0058021 | 154.8912 | 163.6419 | -1.4583 | -0.0095029 | 159.2666 | 4.3754 | 157.8081 | 1.0375 | 0.028502 | 1.0378 | 0.028509
123.42 | 7.2311 | 0.0099466 | 0.0045844 | 154.5891 | 161.8202 | -1.1562 | -0.0075343 | 158.2047 | 3.6156 | 156.9995 | 1.0306 | 0.023552 | 1.0308 | 0.023558
123.44 | 5.6592 | 0.0095713 | 0.0034383 | 154.9466 | 160.6058 | -1.5137 | -0.0098639 | 157.7762 | 2.8296 | 156.833 | 1.0278 | 0.018432 | 1.028 | 0.018437
123.46 | 3.8252 | 0.0093836 | 0.0022206 | 155.1322 | 158.9574 | -1.6993 | -0.011073 | 157.0448 | 1.9126 | 156.4073 | 1.023 | 0.012459 | 1.0233 | 0.012462
123.48 | 1.8602 | 0.0091959 | 0.0009312 | 155.3531 | 157.2133 | -1.9202 | -0.012513 | 156.2832 | 0.93009 | 155.9732 | 1.0181 | 0.0060588 | 1.0183 | 0.0060603
123.5 | 0.0262 | 0.0086329 | -0.00028652 | 155.3367 | 155.3629 | -1.9038 | -0.012406 | 155.3498 | 0.0131 | 155.3454 | 1.012 | 8.5335e-05 | 1.0122 | 8.5357e-05
123.52 | -1.8864 | 0.0080699 | -0.0014326 | 155.2867 | 153.4003 | -1.8538 | -0.01208 | 154.3435 | -0.94319 | 154.6579 | 1.0054 | -0.0061441 | 1.0057 | -0.0061457
123.54 | -3.6156 | 0.0075069 | -0.0025071 | 155.3621 | 151.7465 | -1.9292 | -0.012571 | 153.5543 | -1.8078 | 154.1569 | 1.0003 | -0.011776 | 1.0005 | -0.011779
123.56 | -5.4234 | 0.0071315 | -0.0035816 | 155.5289 | 150.1055 | -2.096 | -0.013658 | 152.8172 | -2.7117 | 153.7211 | 0.99548 | -0.017664 | 0.99573 | -0.017669
123.58 | -7.1525 | 0.0065685 | -0.004656 | 155.4561 | 148.3036 | -2.0232 | -0.013184 | 151.8798 | -3.5763 | 153.0719 | 0.98937 | -0.023296 | 0.98962 | -0.023302
123.6 | -8.8031 | 0.0060055 | -0.0057305 | 156.7564 | 147.9533 | -2.3235 | -0.015141 | 152.3548 | -4.4016 | 153.822 | 0.99247 | -0.028673 | 0.99272 | -0.02868
123.62 | -10.2179 | 0.0056302 | -0.0065184 | 156.3867 | 146.1688 | -1.9538 | -0.012732 | 151.2777 | -5.109 | 152.9807 | 0.98545 | -0.033281 | 0.9857 | -0.033289
123.64 | -11.5279 | 0.0050671 | -0.0074496 | 156.2603 | 144.7324 | -1.8274 | -0.011908 | 150.4963 | -5.764 | 152.4177 | 0.98036 | -0.037547 | 0.98061 | -0.037557
123.66 | -12.5759 | 0.0045041 | -0.0081659 | 156.2933 | 143.7174 | -1.8604 | -0.012123 | 150.0053 | -6.288 | 152.1013 | 0.97716 | -0.040961 | 0.97741 | -0.040971
123.68 | -13.4667 | 0.0039411 | -0.0085957 | 155.9154 | 142.4487 | -1.4825 | -0.0096606 | 149.182 | -6.7334 | 151.4265 | 0.9718 | -0.043862 | 0.97205 | -0.043873
123.7 | -14.1741 | 0.0039411 | -0.0092404 | 156.0688 | 141.8947 | -1.6359 | -0.01066 | 148.9818 | -7.087 | 151.3441 | 0.97049 | -0.046166 | 0.97074 | -0.046178
123.72 | -14.7243 | 0.0035658 | -0.0093837 | 155.6475 | 140.9232 | -1.2146 | -0.0079148 | 148.2854 | -7.3621 | 150.7394 | 0.96596 | -0.047958 | 0.9662 | -0.047971
123.74 | -14.8291 | 0.0033781 | -0.0095986 | 155.7292 | 140.9001 | -1.2963 | -0.0084472 | 148.3147 | -7.4145 | 150.7862 | 0.96615 | -0.0483 | 0.96639 | -0.048312
123.76 | -14.9077 | 0.0030028 | -0.0095986 | 155.3444 | 140.4367 | -0.9115 | -0.0059397 | 147.8906 | -7.4538 | 150.3752 | 0.96338 | -0.048556 | 0.96363 | -0.048568
123.78 | -14.5409 | 0.0028151 | -0.009312 | 155.3292 | 140.7883 | -0.8963 | -0.0058406 | 148.0588 | -7.2704 | 150.4822 | 0.96448 | -0.047361 | 0.96473 | -0.047373
123.8 | -14.1741 | 0.0028151 | -0.0089539 | 155.0271 | 140.853 | -0.5942 | -0.003872 | 147.9401 | -7.087 | 150.3024 | 0.96371 | -0.046166 | 0.96395 | -0.046178
123.82 | -13.6239 | 0.0028151 | -0.0082376 | 154.8171 | 141.1932 | -0.3842 | -0.0025036 | 148.0051 | -6.812 | 150.2758 | 0.96413 | -0.044374 | 0.96438 | -0.044386
123.84 | -12.7331 | 0.0028151 | -0.0070915 | 154.4303 | 141.6972 | 0.0026 | 1.6943e-05 | 148.0637 | -6.3666 | 150.1859 | 0.96451 | -0.041473 | 0.96476 | -0.041483
123.86 | -11.4231 | 0.0028151 | -0.0055156 | 154.2821 | 142.859 | 0.1508 | 0.00098267 | 148.5705 | -5.7116 | 150.4744 | 0.96781 | -0.037206 | 0.96806 | -0.037216
123.88 | -10.1655 | 0.0031904 | -0.004083 | 152.819 | 142.6535 | 0.6139 | 0.0040004 | 147.7362 | -5.0828 | 149.4305 | 0.96238 | -0.03311 | 0.96263 | -0.033118
123.9 | -8.7507 | 0.0033781 | -0.0025787 | 153.8007 | 145.05 | 0.6322 | 0.0041197 | 149.4253 | -4.3754 | 150.8838 | 0.97338 | -0.028502 | 0.97363 | -0.028509
123.92 | -6.9953 | 0.0039411 | -0.0012894 | 152.6389 | 145.6436 | 0.794 | 0.005174 | 149.1412 | -3.4977 | 150.3071 | 0.97153 | -0.022784 | 0.97178 | -0.02279
123.94 | -5.1876 | 0.0041288 | 0 | 152.5835 | 147.3959 | 0.8494 | 0.005535 | 149.9897 | -2.5938 | 150.8543 | 0.97706 | -0.016896 | 0.97731 | -0.016901
123.96 | -3.3274 | 0.0045041 | 0.0012177 | 153.2862 | 149.9588 | 1.1467 | 0.0074723 | 151.6225 | -1.6637 | 152.1771 | 0.98769 | -0.010838 | 0.98795 | -0.01084
123.98 | -1.5982 | 0.0052548 | 0.0024355 | 152.1837 | 150.5855 | 1.2492 | 0.0081403 | 151.3846 | -0.79909 | 151.651 | 0.98615 | -0.0052054 | 0.9864 | -0.0052068
124 | 0.262 | 0.0054425 | 0.0035816 | 152.0483 | 152.3103 | 1.3846 | 0.0090226 | 152.1793 | 0.131 | 152.1356 | 0.99132 | 0.00085335 | 0.99158 | 0.00085357
124.02 | 2.1222 | 0.0060055 | 0.004656 | 151.9963 | 154.1185 | 1.4366 | 0.0093615 | 153.0574 | 1.0611 | 152.7037 | 0.99704 | 0.0069121 | 0.9973 | 0.0069139
124.04 | 3.9562 | 0.0063808 | 0.0057305 | 152.1288 | 156.085 | 1.3041 | 0.008498 | 154.1069 | 1.9781 | 153.4475 | 1.0039 | 0.012886 | 1.0041 | 0.012889
124.06 | 5.6068 | 0.0069439 | 0.0068049 | 151.9189 | 157.5257 | 1.514 | 0.0098658 | 154.7223 | 2.8034 | 153.7878 | 1.0079 | 0.018262 | 1.0081 | 0.018266
124.08 | 7.3883 | 0.0075069 | 0.0077362 | 151.3766 | 158.7649 | 1.0563 | 0.0068833 | 155.0708 | 3.6942 | 153.8394 | 1.0102 | 0.024064 | 1.0104 | 0.024071
124.1 | 8.9341 | 0.0080699 | 0.0086674 | 151.3496 | 160.2837 | 1.0833 | 0.0070592 | 155.8167 | 4.4671 | 154.3276 | 1.015 | 0.029099 | 1.0153 | 0.029107
124.12 | 10.3489 | 0.0082576 | 0.0094553 | 151.2717 | 161.6206 | 1.1612 | 0.0075668 | 156.4462 | 5.1745 | 154.7213 | 1.0191 | 0.033707 | 1.0194 | 0.033716
124.14 | 11.7375 | 0.0088206 | 0.010315 | 151.4493 | 163.1868 | 0.9836 | 0.0064095 | 157.3181 | 5.8688 | 155.3618 | 1.0248 | 0.03823 | 1.0251 | 0.03824
124.16 | 12.8379 | 0.0090083 | 0.011031 | 151.3516 | 164.1895 | 1.0813 | 0.0070462 | 157.7706 | 6.419 | 155.6309 | 1.0277 | 0.041814 | 1.028 | 0.041825
124.18 | 13.7025 | 0.0097589 | 0.011533 | 151.6121 | 165.3146 | 0.8208 | 0.0053487 | 158.4633 | 6.8513 | 156.1796 | 1.0323 | 0.04463 | 1.0325 | 0.044642
124.2 | 14.3837 | 0.010134 | 0.011962 | 151.6585 | 166.0422 | 0.7744 | 0.0050463 | 158.8503 | 7.1918 | 156.4531 | 1.0348 | 0.046849 | 1.035 | 0.046861
124.22 | 15.0911 | 0.010322 | 0.012392 | 151.6609 | 166.752 | 0.772 | 0.0050307 | 159.2064 | 7.5455 | 156.6913 | 1.0371 | 0.049153 | 1.0374 | 0.049166
124.24 | 15.4055 | 0.010697 | 0.012607 | 151.9178 | 167.3233 | 0.5151 | 0.0033566 | 159.6205 | 7.7027 | 157.053 | 1.0398 | 0.050177 | 1.0401 | 0.05019
124.26 | 15.4317 | 0.010885 | 0.012535 | 152.1198 | 167.5515 | 0.3131 | 0.0020403 | 159.8356 | 7.7158 | 157.2637 | 1.0412 | 0.050262 | 1.0415 | 0.050275
124.28 | 14.9339 | 0.010885 | 0.012106 | 152.1382 | 167.0721 | 0.2947 | 0.0019204 | 159.6051 | 7.4669 | 157.1162 | 1.0397 | 0.048641 | 1.04 | 0.048653
124.3 | 14.3575 | 0.011073 | 0.011533 | 152.4564 | 166.8139 | -0.0235 | -0.00015313 | 159.6351 | 7.1787 | 157.2422 | 1.0399 | 0.046764 | 1.0402 | 0.046776
124.32 | 13.5977 | 0.011073 | 0.010745 | 152.7104 | 166.3081 | -0.2775 | -0.0018083 | 159.5093 | 6.7989 | 157.243 | 1.0391 | 0.044289 | 1.0393 | 0.0443
124.34 | 12.7069 | 0.011073 | 0.0098851 | 152.89 | 165.5969 | -0.4571 | -0.0029786 | 159.2435 | 6.3535 | 157.1256 | 1.0373 | 0.041387 | 1.0376 | 0.041398
124.36 | 11.5541 | 0.011073 | 0.0086674 | 153.3804 | 164.9345 | -0.9475 | -0.0061743 | 159.1575 | 5.7771 | 157.2318 | 1.0368 | 0.037633 | 1.037 | 0.037642
124.38 | 10.2965 | 0.010885 | 0.0074496 | 154.4744 | 164.7709 | -1.0415 | -0.0067868 | 159.6227 | 5.1483 | 157.9066 | 1.0398 | 0.033537 | 1.0401 | 0.033545
124.4 | 8.7769 | 0.010697 | 0.006017 | 154.6155 | 163.3924 | -1.1826 | -0.0077063 | 159.004 | 4.3885 | 157.5411 | 1.0358 | 0.028587 | 1.036 | 0.028595
124.42 | 7.1525 | 0.010322 | 0.004656 | 154.7845 | 161.937 | -1.3516 | -0.0088076 | 158.3608 | 3.5763 | 157.1687 | 1.0316 | 0.023296 | 1.0319 | 0.023302
124.44 | 5.5282 | 0.0097589 | 0.0034383 | 154.9428 | 160.471 | -1.5099 | -0.0098391 | 157.7069 | 2.7641 | 156.7855 | 1.0273 | 0.018006 | 1.0276 | 0.01801
124.46 | 3.7466 | 0.0095713 | 0.0022206 | 155.1982 | 158.9448 | -1.7653 | -0.011503 | 157.0715 | 1.8733 | 156.4471 | 1.0232 | 0.012203 | 1.0235 | 0.012206
124.48 | 1.8602 | 0.0090083 | 0.0010028 | 155.1329 | 156.9931 | -1.7 | -0.011078 | 156.063 | 0.93009 | 155.753 | 1.0166 | 0.0060588 | 1.0169 | 0.0060603
124.5 | -0.0524 | 0.0084452 | -0.00035815 | 155.2687 | 155.2163 | -1.8358 | -0.011963 | 155.2425 | -0.0262 | 155.2512 | 1.0113 | -0.00017067 | 1.0115 | -0.00017071
124.52 | -1.703 | 0.0078822 | -0.001361 | 155.5354 | 153.8324 | -2.1025 | -0.013701 | 154.6839 | -0.85149 | 154.9677 | 1.0076 | -0.0055468 | 1.0079 | -0.0055482
124.54 | -3.7204 | 0.0075069 | -0.0025787 | 155.3873 | 151.6669 | -1.9544 | -0.012736 | 153.5271 | -1.8602 | 154.1472 | 1.0001 | -0.012118 | 1.0004 | -0.012121
124.56 | -5.5282 | 0.0069439 | -0.0036532 | 156.3043 | 150.7761 | -1.8714 | -0.012195 | 153.5402 | -2.7641 | 154.4616 | 1.0002 | -0.018006 | 1.0004 | -0.01801
124.58 | -7.2573 | 0.0061932 | -0.0047276 | 156.4733 | 149.216 | -2.0404 | -0.013296 | 152.8446 | -3.6287 | 154.0542 | 0.99566 | -0.023638 | 0.99591 | -0.023644
124.6 | -8.8031 | 0.0060055 | -0.0056589 | 156.0382 | 147.2351 | -1.6053 | -0.010461 | 151.6366 | -4.4016 | 153.1038 | 0.98779 | -0.028673 | 0.98804 | -0.02868
124.62 | -10.1917 | 0.0052548 | -0.0065901 | 156.156 | 145.9643 | -1.7231 | -0.011228 | 151.0601 | -5.0959 | 152.7588 | 0.98403 | -0.033195 | 0.98428 | -0.033204
124.64 | -11.5017 | 0.0046918 | -0.007378 | 155.8434 | 144.3417 | -1.4105 | -0.0091914 | 150.0925 | -5.7509 | 152.0095 | 0.97773 | -0.037462 | 0.97798 | -0.037472
124.66 | -12.4711 | 0.0045041 | -0.0080227 | 156.0742 | 143.6031 | -1.6413 | -0.010695 | 149.8386 | -6.2356 | 151.9172 | 0.97607 | -0.040619 | 0.97632 | -0.04063
124.68 | -13.5715 | 0.0039411 | -0.008739 | 156.0582 | 142.4867 | -1.6253 | -0.010591 | 149.2724 | -6.7858 | 151.5344 | 0.97239 | -0.044204 | 0.97264 | -0.044215
124.7 | -14.1217 | 0.0037534 | -0.0092404 | 155.3518 | 141.2301 | -0.9189 | -0.0059879 | 148.291 | -7.0608 | 150.6446 | 0.96599 | -0.045996 | 0.96624 | -0.046007
124.72 | -14.6981 | 0.0033781 | -0.0095986 | 155.4634 | 140.7653 | -1.0305 | -0.0067151 | 148.1144 | -7.349 | 150.564 | 0.96484 | -0.047873 | 0.96509 | -0.047885
124.74 | -14.9601 | 0.0031904 | -0.0097418 | 155.5196 | 140.5595 | -1.0867 | -0.0070814 | 148.0396 | -7.48 | 150.5329 | 0.96435 | -0.048726 | 0.9646 | -0.048739
124.76 | -14.8291 | 0.0028151 | -0.0095986 | 155.1613 | 140.3322 | -0.7284 | -0.0047465 | 147.7468 | -7.4145 | 150.2183 | 0.96245 | -0.0483 | 0.96269 | -0.048312
124.78 | -14.5671 | 0.0026274 | -0.009312 | 154.9753 | 140.4082 | -0.5424 | -0.0035345 | 147.6918 | -7.2835 | 150.1196 | 0.96209 | -0.047446 | 0.96234 | -0.047458
124.8 | -14.1479 | 0.0026274 | -0.0089539 | 154.6462 | 140.4983 | -0.2133 | -0.0013899 | 147.5723 | -7.0739 | 149.9302 | 0.96131 | -0.046081 | 0.96156 | -0.046093
124.82 | -13.6501 | 0.0026274 | -0.0083092 | 154.5947 | 140.9446 | -0.1618 | -0.0010544 | 147.7696 | -6.8251 | 150.0447 | 0.9626 | -0.04446 | 0.96284 | -0.044471
124.84 | -12.7331 | 0.0026274 | -0.0070198 | 154.3113 | 141.5782 | 0.1216 | 0.00079239 | 147.9447 | -6.3666 | 150.0669 | 0.96374 | -0.041473 | 0.96398 | -0.041483
124.86 | -11.4231 | 0.0028151 | -0.0055872 | 154.1819 | 142.7588 | 0.251 | 0.0016356 | 148.4703 | -5.7116 | 150.3742 | 0.96716 | -0.037206 | 0.96741 | -0.037216
124.88 | -10.1393 | 0.0031904 | -0.004083 | 153.939 | 143.7997 | 0.4939 | 0.0032184 | 148.8693 | -5.0697 | 150.5592 | 0.96976 | -0.033025 | 0.97001 | -0.033033
124.9 | -8.5673 | 0.0035658 | -0.0025787 | 153.6852 | 145.1179 | 0.7477 | 0.0048723 | 149.4015 | -4.2837 | 150.8294 | 0.97323 | -0.027905 | 0.97348 | -0.027912
124.92 | -6.9953 | 0.0037534 | -0.0012894 | 152.4523 | 145.457 | 0.9806 | 0.00639 | 148.9546 | -3.4977 | 150.1205 | 0.97032 | -0.022784 | 0.97056 | -0.02279
124.94 | -5.1876 | 0.0039411 | 0 | 152.3492 | 147.1616 | 1.0837 | 0.0070618 | 149.7554 | -2.5938 | 150.62 | 0.97553 | -0.016896 | 0.97578 | -0.016901
124.96 | -3.406 | 0.0045041 | 0.0011461 | 152.3374 | 148.9314 | 1.0955 | 0.0071387 | 150.6344 | -1.703 | 151.2021 | 0.98126 | -0.011094 | 0.98151 | -0.011096
124.98 | -1.572 | 0.0050671 | 0.0024355 | 152.2717 | 150.6997 | 1.1612 | 0.0075668 | 151.4857 | -0.78599 | 151.7477 | 0.9868 | -0.0051201 | 0.98706 | -0.0051214
125 | 0.1572 | 0.0056302 | 0.0035816 | 152.4218 | 152.579 | 1.0111 | 0.0065887 | 152.5004 | 0.078599 | 152.4742 | 0.99341 | 0.00051201 | 0.99367 | 0.00051214
125.02 | 2.1484 | 0.0061932 | 0.0047276 | 151.9159 | 154.0643 | 1.517 | 0.0098854 | 152.9901 | 1.0742 | 152.632 | 0.9966 | 0.0069975 | 0.99686 | 0.0069993
125.04 | 3.93 | 0.0063808 | 0.0057305 | 152.1868 | 156.1168 | 1.2461 | 0.0081201 | 154.1518 | 1.965 | 153.4968 | 1.0042 | 0.0128 | 1.0044 | 0.012804
125.06 | 5.6854 | 0.0067562 | 0.0068049 | 151.9738 | 157.6592 | 1.4591 | 0.0095081 | 154.8165 | 2.8427 | 153.8689 | 1.0085 | 0.018518 | 1.0088 | 0.018522
125.08 | 7.3097 | 0.0071315 | 0.0078078 | 152.2704 | 159.5801 | 1.1625 | 0.0075753 | 155.9253 | 3.6549 | 154.707 | 1.0157 | 0.023808 | 1.016 | 0.023815
125.1 | 9.0651 | 0.0078822 | 0.0086674 | 152.2678 | 161.3329 | 1.1651 | 0.0075923 | 156.8004 | 4.5326 | 155.2895 | 1.0214 | 0.029526 | 1.0217 | 0.029533
125.12 | 10.3489 | 0.0084452 | 0.0095269 | 151.2748 | 161.6237 | 1.1581 | 0.0075466 | 156.4493 | 5.1745 | 154.7244 | 1.0191 | 0.033707 | 1.0194 | 0.033716
125.14 | 11.6851 | 0.0088206 | 0.010315 | 151.5901 | 163.2752 | 0.8428 | 0.005492 | 157.4327 | 5.8426 | 155.4851 | 1.0255 | 0.038059 | 1.0258 | 0.038069
125.16 | 12.7855 | 0.0091959 | 0.011031 | 151.7031 | 164.4886 | 0.7298 | 0.0047557 | 158.0959 | 6.3928 | 155.9649 | 1.0299 | 0.041643 | 1.0301 | 0.041654
125.18 | 13.7549 | 0.0095713 | 0.011461 | 151.6171 | 165.372 | 0.8158 | 0.0053161 | 158.4945 | 6.8774 | 156.2021 | 1.0325 | 0.044801 | 1.0327 | 0.044812
125.2 | 14.3051 | 0.0099466 | 0.011819 | 151.5987 | 165.9038 | 0.8342 | 0.005436 | 158.7512 | 7.1525 | 156.3671 | 1.0341 | 0.046593 | 1.0344 | 0.046605
125.22 | 15.0387 | 0.010322 | 0.012392 | 151.9277 | 166.9664 | 0.5052 | 0.0032921 | 159.447 | 7.5193 | 156.9406 | 1.0387 | 0.048982 | 1.0389 | 0.048995
125.24 | 15.4841 | 0.01051 | 0.012607 | 152.1388 | 167.6229 | 0.2941 | 0.0019165 | 159.8808 | 7.742 | 157.3002 | 1.0415 | 0.050433 | 1.0418 | 0.050446
125.26 | 15.4055 | 0.010697 | 0.012535 | 152.4529 | 167.8584 | -0.02 | -0.00013033 | 160.1556 | 7.7027 | 157.5881 | 1.0433 | 0.050177 | 1.0435 | 0.05019
125.28 | 15.0125 | 0.010885 | 0.012177 | 152.5927 | 167.6052 | -0.1598 | -0.0010413 | 160.0989 | 7.5062 | 157.5969 | 1.0429 | 0.048897 | 1.0432 | 0.048909
125.3 | 14.3575 | 0.010885 | 0.011533 | 152.5914 | 166.9489 | -0.1585 | -0.0010328 | 159.7701 | 7.1787 | 157.3772 | 1.0408 | 0.046764 | 1.041 | 0.046776
125.32 | 13.5977 | 0.010885 | 0.010816 | 152.7648 | 166.3625 | -0.3319 | -0.0021628 | 159.5637 | 6.7989 | 157.2974 | 1.0394 | 0.044289 | 1.0397 | 0.0443
125.34 | 12.6807 | 0.010885 | 0.0098851 | 153.171 | 165.8517 | -0.7381 | -0.0048098 | 159.5114 | 6.3404 | 157.3979 | 1.0391 | 0.041302 | 1.0394 | 0.041313
125.36 | 11.5803 | 0.010885 | 0.0086674 | 153.3128 | 164.8931 | -0.8799 | -0.0057338 | 159.103 | 5.7902 | 157.1729 | 1.0364 | 0.037718 | 1.0367 | 0.037728
125.38 | 10.3227 | 0.010697 | 0.0074496 | 153.7117 | 164.0344 | -1.2788 | -0.0083332 | 158.8731 | 5.1614 | 157.1526 | 1.0349 | 0.033622 | 1.0352 | 0.033631
125.4 | 8.7507 | 0.010322 | 0.0059454 | 154.9132 | 163.6639 | -1.4803 | -0.0096462 | 159.2886 | 4.3754 | 157.8301 | 1.0376 | 0.028502 | 1.0379 | 0.028509
125.42 | 7.1787 | 0.010134 | 0.0045844 | 155.084 | 162.2627 | -1.6511 | -0.010759 | 158.6734 | 3.5894 | 157.4769 | 1.0336 | 0.023382 | 1.0339 | 0.023388
125.44 | 5.5544 | 0.0097589 | 0.0034383 | 155.0634 | 160.6178 | -1.6305 | -0.010625 | 157.8406 | 2.7772 | 156.9149 | 1.0282 | 0.018091 | 1.0285 | 0.018096
125.46 | 3.6418 | 0.0093836 | 0.0020773 | 155.2195 | 158.8613 | -1.7866 | -0.011642 | 157.0404 | 1.8209 | 156.4334 | 1.023 | 0.011862 | 1.0232 | 0.011865
125.48 | 1.8864 | 0.0088206 | 0.0009312 | 155.0634 | 156.9498 | -1.6305 | -0.010625 | 156.0066 | 0.94319 | 155.6922 | 1.0163 | 0.0061441 | 1.0165 | 0.0061457
125.5 | -0.0262 | 0.0084452 | -0.00035815 | 155.4263 | 155.4001 | -1.9934 | -0.01299 | 155.4132 | -0.0131 | 155.4176 | 1.0124 | -8.5335e-05 | 1.0126 | -8.5357e-05
125.52 | -1.8602 | 0.0082576 | -0.0015043 | 155.1108 | 153.2506 | -1.6779 | -0.010934 | 154.1807 | -0.93009 | 154.4907 | 1.0044 | -0.0060588 | 1.0046 | -0.0060603
125.54 | -3.7466 | 0.0075069 | -0.0025787 | 155.3391 | 151.5925 | -1.9062 | -0.012422 | 153.4658 | -1.8733 | 154.0902 | 0.9997 | -0.012203 | 0.99996 | -0.012206
125.56 | -5.5282 | 0.0065685 | -0.0037248 | 156.1072 | 150.579 | -1.6743 | -0.01091 | 153.3431 | -2.7641 | 154.2645 | 0.9989 | -0.018006 | 0.99916 | -0.01801
125.58 | -7.1001 | 0.0061932 | -0.0047276 | 156.2993 | 149.1992 | -1.8664 | -0.012162 | 152.7492 | -3.5501 | 153.9326 | 0.99503 | -0.023126 | 0.99529 | -0.023132
125.6 | -8.7507 | 0.0056302 | -0.0057305 | 156.2255 | 147.4748 | -1.7926 | -0.011681 | 151.8501 | -4.3754 | 153.3086 | 0.98918 | -0.028502 | 0.98943 | -0.028509
125.62 | -10.3489 | 0.0054425 | -0.0066617 | 155.9948 | 145.6459 | -1.5619 | -0.010178 | 150.8203 | -5.1745 | 152.5452 | 0.98247 | -0.033707 | 0.98272 | -0.033716
125.64 | -11.4231 | 0.0050671 | -0.0073064 | 156.1779 | 144.7548 | -1.745 | -0.011371 | 150.4663 | -5.7116 | 152.3702 | 0.98016 | -0.037206 | 0.98041 | -0.037216
125.66 | -12.7069 | 0.0046918 | -0.0081659 | 156.3189 | 143.612 | -1.886 | -0.01229 | 149.9654 | -6.3535 | 152.0833 | 0.9769 | -0.041387 | 0.97715 | -0.041398
125.68 | -13.5191 | 0.0039411 | -0.0086674 | 155.8954 | 142.3763 | -1.4625 | -0.0095302 | 149.1358 | -6.7596 | 151.389 | 0.9715 | -0.044033 | 0.97175 | -0.044044
125.7 | -14.2527 | 0.0037534 | -0.0091688 | 155.946 | 141.6933 | -1.5131 | -0.00986 | 148.8197 | -7.1263 | 151.1951 | 0.96944 | -0.046422 | 0.96968 | -0.046434
125.72 | -14.6457 | 0.0033781 | -0.0094553 | 155.5591 | 140.9134 | -1.1262 | -0.0073388 | 148.2363 | -7.3228 | 150.6772 | 0.96564 | -0.047702 | 0.96588 | -0.047714
125.74 | -14.9863 | 0.0030028 | -0.0096702 | 155.5897 | 140.6034 | -1.1568 | -0.0075382 | 148.0966 | -7.4931 | 150.5943 | 0.96473 | -0.048812 | 0.96497 | -0.048824
125.76 | -14.7505 | 0.0028151 | -0.0095986 | 155.3206 | 140.5701 | -0.8877 | -0.0057846 | 147.9454 | -7.3752 | 150.4038 | 0.96374 | -0.048044 | 0.96399 | -0.048056
125.78 | -14.4885 | 0.0028151 | -0.0092404 | 155.1796 | 140.6911 | -0.7467 | -0.0048658 | 147.9354 | -7.2442 | 150.3501 | 0.96368 | -0.04719 | 0.96392 | -0.047202
125.8 | -14.1217 | 0.0026274 | -0.0088822 | 155.0625 | 140.9408 | -0.6296 | -0.0041027 | 148.0017 | -7.0608 | 150.3553 | 0.96411 | -0.045996 | 0.96435 | -0.046007
125.82 | -13.6763 | 0.0026274 | -0.0082376 | 154.6892 | 141.0129 | -0.2563 | -0.0016702 | 147.851 | -6.8382 | 150.1304 | 0.96313 | -0.044545 | 0.96337 | -0.044556
125.84 | -12.7593 | 0.0026274 | -0.0070915 | 154.7592 | 141.9999 | -0.3263 | -0.0021263 | 148.3795 | -6.3797 | 150.5061 | 0.96657 | -0.041558 | 0.96682 | -0.041569
125.86 | -11.4755 | 0.0028151 | -0.0055872 | 154.3187 | 142.8432 | 0.1142 | 0.00074417 | 148.5809 | -5.7378 | 150.4935 | 0.96788 | -0.037377 | 0.96813 | -0.037386
125.88 | -10.2179 | 0.0031904 | -0.0041546 | 154.0916 | 143.8737 | 0.3413 | 0.002224 | 148.9826 | -5.109 | 150.6856 | 0.9705 | -0.033281 | 0.97075 | -0.033289
125.9 | -8.6983 | 0.0031904 | -0.0025787 | 153.855 | 145.1567 | 0.5779 | 0.0037658 | 149.5058 | -4.3492 | 150.9556 | 0.97391 | -0.028331 | 0.97416 | -0.028338
125.92 | -6.9953 | 0.0035658 | -0.0012894 | 152.587 | 145.5917 | 0.8459 | 0.0055122 | 149.0893 | -3.4977 | 150.2552 | 0.97119 | -0.022784 | 0.97144 | -0.02279
125.94 | -5.3186 | 0.0041288 | -7.1631e-05 | 153.5455 | 148.2269 | 0.8874 | 0.0057826 | 150.8862 | -2.6593 | 151.7726 | 0.9829 | -0.017323 | 0.98315 | -0.017327
125.96 | -3.4584 | 0.0045041 | 0.0011461 | 153.5803 | 150.1219 | 0.8526 | 0.0055559 | 151.8511 | -1.7292 | 152.4275 | 0.98918 | -0.011264 | 0.98944 | -0.011267
125.98 | -1.6244 | 0.0048795 | 0.0024355 | 152.3864 | 150.762 | 1.0465 | 0.0068194 | 151.5742 | -0.81219 | 151.8449 | 0.98738 | -0.0052908 | 0.98763 | -0.0052921
126 | 0.1834 | 0.0054425 | 0.0035099 | 152.2045 | 152.3879 | 1.2284 | 0.0080047 | 152.2962 | 0.091699 | 152.2656 | 0.99208 | 0.00059734 | 0.99234 | 0.0005975
126.02 | 2.096 | 0.0058178 | 0.004656 | 152.0069 | 154.1029 | 1.426 | 0.0092924 | 153.0549 | 1.048 | 152.7056 | 0.99703 | 0.0068268 | 0.99728 | 0.0068285
126.04 | 3.8514 | 0.0063808 | 0.0057305 | 152.2882 | 156.1396 | 1.1447 | 0.0074593 | 154.2139 | 1.9257 | 153.572 | 1.0046 | 0.012544 | 1.0048 | 0.012547
126.06 | 5.6592 | 0.0069439 | 0.0067333 | 152.4156 | 158.0748 | 1.0173 | 0.0066291 | 155.2452 | 2.8296 | 154.302 | 1.0113 | 0.018432 | 1.0116 | 0.018437
126.08 | 7.3883 | 0.0071315 | 0.0077362 | 151.2283 | 158.6166 | 1.2046 | 0.0078496 | 154.9225 | 3.6942 | 153.6911 | 1.0092 | 0.024064 | 1.0094 | 0.024071
126.1 | 8.8817 | 0.0076945 | 0.0085957 | 151.3014 | 160.1831 | 1.1315 | 0.0073733 | 155.7423 | 4.4409 | 154.262 | 1.0145 | 0.028929 | 1.0148 | 0.028936
126.12 | 10.4275 | 0.0082576 | 0.0095269 | 151.2502 | 161.6777 | 1.1827 | 0.0077069 | 156.464 | 5.2138 | 154.726 | 1.0192 | 0.033963 | 1.0195 | 0.033972
126.14 | 11.6589 | 0.0086329 | 0.010315 | 151.4364 | 163.0953 | 0.9965 | 0.0064936 | 157.2659 | 5.8295 | 155.3227 | 1.0245 | 0.037974 | 1.0247 | 0.037984
126.16 | 12.7855 | 0.0090083 | 0.01096 | 151.6989 | 164.4844 | 0.734 | 0.004783 | 158.0917 | 6.3928 | 155.9607 | 1.0298 | 0.041643 | 1.0301 | 0.041654
126.18 | 13.6763 | 0.0093836 | 0.011461 | 151.5523 | 165.2286 | 0.8806 | 0.0057383 | 158.3905 | 6.8382 | 156.1111 | 1.0318 | 0.044545 | 1.032 | 0.044556
126.2 | 14.3837 | 0.0097589 | 0.011891 | 151.5342 | 165.9179 | 0.8987 | 0.0058563 | 158.726 | 7.1918 | 156.3288 | 1.034 | 0.046849 | 1.0342 | 0.046861
126.22 | 15.0387 | 0.010322 | 0.012392 | 151.6535 | 166.6922 | 0.7794 | 0.0050789 | 159.1728 | 7.5193 | 156.6664 | 1.0369 | 0.048982 | 1.0371 | 0.048995
126.24 | 15.3793 | 0.01051 | 0.012607 | 152.0016 | 167.3809 | 0.4313 | 0.0028105 | 159.6912 | 7.6896 | 157.128 | 1.0403 | 0.050092 | 1.0405 | 0.050104
126.26 | 15.2221 | 0.01051 | 0.012464 | 151.9104 | 167.1325 | 0.5225 | 0.0034048 | 159.5214 | 7.611 | 156.9844 | 1.0391 | 0.04958 | 1.0394 | 0.049592
126.28 | 15.0125 | 0.010885 | 0.012249 | 152.2669 | 167.2794 | 0.166 | 0.0010817 | 159.7731 | 7.5062 | 157.2711 | 1.0408 | 0.048897 | 1.0411 | 0.048909
126.3 | 14.3575 | 0.010885 | 0.011676 | 152.4341 | 166.7916 | -0.0012 | -7.8197e-06 | 159.6128 | 7.1787 | 157.2199 | 1.0397 | 0.046764 | 1.04 | 0.046776
126.32 | 13.6239 | 0.010885 | 0.010745 | 152.7502 | 166.3741 | -0.3173 | -0.0020677 | 159.5622 | 6.812 | 157.2915 | 1.0394 | 0.044374 | 1.0397 | 0.044386
126.34 | 12.6807 | 0.010885 | 0.0098851 | 152.8594 | 165.5401 | -0.4265 | -0.0027792 | 159.1998 | 6.3404 | 157.0863 | 1.0371 | 0.041302 | 1.0373 | 0.041313
126.36 | 11.6589 | 0.010697 | 0.0088106 | 153.0565 | 164.7154 | -0.6236 | -0.0040636 | 158.886 | 5.8295 | 156.9428 | 1.035 | 0.037974 | 1.0353 | 0.037984
126.38 | 10.2179 | 0.01051 | 0.0072347 | 153.3206 | 163.5385 | -0.8877 | -0.0057846 | 158.4296 | 5.109 | 156.7266 | 1.032 | 0.033281 | 1.0323 | 0.033289
126.4 | 8.8031 | 0.010322 | 0.006017 | 154.4773 | 163.2804 | -1.0444 | -0.0068057 | 158.8789 | 4.4016 | 157.4117 | 1.035 | 0.028673 | 1.0352 | 0.02868
126.42 | 7.1787 | 0.0099466 | 0.0045844 | 154.5603 | 161.739 | -1.1274 | -0.0073466 | 158.1497 | 3.5894 | 156.9532 | 1.0302 | 0.023382 | 1.0305 | 0.023388
126.44 | 5.3972 | 0.0095713 | 0.003295 | 154.9308 | 160.328 | -1.4979 | -0.0097609 | 157.6294 | 2.6986 | 156.7299 | 1.0268 | 0.017579 | 1.0271 | 0.017584
126.46 | 3.6942 | 0.0091959 | 0.0020773 | 154.8021 | 158.4963 | -1.3692 | -0.0089222 | 156.6492 | 1.8471 | 156.0335 | 1.0204 | 0.012032 | 1.0207 | 0.012035
126.48 | 1.8864 | 0.0090083 | 0.0009312 | 154.9734 | 156.8598 | -1.5405 | -0.010039 | 155.9166 | 0.94319 | 155.6022 | 1.0157 | 0.0061441 | 1.0159 | 0.0061457
126.5 | -0.0524 | 0.0080699 | -0.00035815 | 155.2835 | 155.2311 | -1.8506 | -0.012059 | 155.2573 | -0.0262 | 155.266 | 1.0114 | -0.00017067 | 1.0116 | -0.00017071
126.52 | -1.9126 | 0.0075069 | -0.0015759 | 154.9138 | 153.0012 | -1.4809 | -0.0096501 | 153.9575 | -0.95629 | 154.2763 | 1.0029 | -0.0062295 | 1.0032 | -0.0062311
126.54 | -3.7728 | 0.0073192 | -0.0025787 | 155.106 | 151.3332 | -1.6731 | -0.010903 | 153.2196 | -1.8864 | 153.8484 | 0.9981 | -0.012288 | 0.99835 | -0.012291
126.56 | -5.5806 | 0.0069439 | -0.0037248 | 155.4427 | 149.8621 | -2.0098 | -0.013097 | 152.6524 | -2.7903 | 153.5825 | 0.9944 | -0.018176 | 0.99466 | -0.018181
126.58 | -7.2311 | 0.0063808 | -0.0047276 | 155.2214 | 147.9903 | -1.7885 | -0.011655 | 151.6058 | -3.6156 | 152.811 | 0.98759 | -0.023552 | 0.98784 | -0.023558
126.6 | -8.8555 | 0.0058178 | -0.0057305 | 155.2226 | 146.3671 | -1.7897 | -0.011662 | 150.7948 | -4.4278 | 152.2708 | 0.9823 | -0.028843 | 0.98255 | -0.028851
126.62 | -10.2179 | 0.0052548 | -0.0065184 | 156.1357 | 145.9178 | -1.7028 | -0.011096 | 151.0267 | -5.109 | 152.7297 | 0.98381 | -0.033281 | 0.98407 | -0.033289
126.64 | -11.5279 | 0.0050671 | -0.0074496 | 156.2549 | 144.727 | -1.822 | -0.011873 | 150.4909 | -5.764 | 152.4123 | 0.98032 | -0.037547 | 0.98057 | -0.037557
126.66 | -12.5497 | 0.0046918 | -0.0080227 | 156.2597 | 143.71 | -1.8268 | -0.011904 | 149.9848 | -6.2749 | 152.0765 | 0.97703 | -0.040875 | 0.97728 | -0.040886
126.68 | -13.5715 | 0.0043165 | -0.0086674 | 155.7405 | 142.169 | -1.3076 | -0.0085208 | 148.9547 | -6.7858 | 151.2167 | 0.97032 | -0.044204 | 0.97057 | -0.044215
126.7 | -13.9645 | 0.0039411 | -0.0090255 | 155.7281 | 141.7636 | -1.2952 | -0.00844 | 148.7459 | -6.9822 | 151.0733 | 0.96896 | -0.045484 | 0.9692 | -0.045495
126.72 | -14.7767 | 0.0035658 | -0.0094553 | 155.4744 | 140.6977 | -1.0415 | -0.0067868 | 148.0861 | -7.3883 | 150.5488 | 0.96466 | -0.048129 | 0.9649 | -0.048141
126.74 | -14.9339 | 0.0033781 | -0.0095986 | 155.2596 | 140.3257 | -0.8267 | -0.0053871 | 147.7927 | -7.4669 | 150.2816 | 0.96275 | -0.048641 | 0.96299 | -0.048653
126.76 | -14.9077 | 0.0030028 | -0.0095986 | 155.1191 | 140.2114 | -0.6862 | -0.0044716 | 147.6653 | -7.4538 | 150.1499 | 0.96192 | -0.048556 | 0.96216 | -0.048568
126.78 | -14.5671 | 0.0028151 | -0.009312 | 154.8282 | 140.2611 | -0.3953 | -0.0025759 | 147.5447 | -7.2835 | 149.9725 | 0.96113 | -0.047446 | 0.96138 | -0.047458
126.8 | -14.2527 | 0.0028151 | -0.0089539 | 154.633 | 140.3803 | -0.2001 | -0.0013039 | 147.5067 | -7.1263 | 149.8821 | 0.96088 | -0.046422 | 0.96113 | -0.046434
126.82 | -13.6763 | 0.0028151 | -0.0083092 | 154.6678 | 140.9915 | -0.2349 | -0.0015307 | 147.8296 | -6.8382 | 150.109 | 0.96299 | -0.044545 | 0.96323 | -0.044556
126.84 | -12.7069 | 0.0028151 | -0.0070198 | 154.2144 | 141.5075 | 0.2185 | 0.0014238 | 147.8609 | -6.3535 | 149.9788 | 0.96319 | -0.041387 | 0.96344 | -0.041398
126.86 | -11.5017 | 0.0028151 | -0.0055872 | 153.93 | 142.4283 | 0.5029 | 0.0032771 | 148.1791 | -5.7509 | 150.0961 | 0.96526 | -0.037462 | 0.96551 | -0.037472
126.88 | -10.1917 | 0.0030028 | -0.0041546 | 153.8727 | 143.681 | 0.5602 | 0.0036505 | 148.7768 | -5.0959 | 150.4755 | 0.96916 | -0.033195 | 0.96941 | -0.033204
126.9 | -8.6983 | 0.0033781 | -0.0025787 | 153.7841 | 145.0858 | 0.6488 | 0.0042278 | 149.4349 | -4.3492 | 150.8847 | 0.97344 | -0.028331 | 0.97369 | -0.028338
126.92 | -7.0215 | 0.0039411 | -0.0012177 | 152.3374 | 145.3159 | 1.0955 | 0.0071387 | 148.8266 | -3.5108 | 149.9969 | 0.96948 | -0.02287 | 0.96973 | -0.022876
126.94 | -5.2924 | 0.0041288 | 0 | 152.5401 | 147.2477 | 0.8928 | 0.0058178 | 149.8939 | -2.6462 | 150.776 | 0.97643 | -0.017238 | 0.97668 | -0.017242
126.96 | -3.4846 | 0.0045041 | 0.0011461 | 152.0245 | 148.5399 | 1.4084 | 0.0091777 | 150.2822 | -1.7423 | 150.863 | 0.97896 | -0.01135 | 0.97921 | -0.011352
126.98 | -1.6506 | 0.0048795 | 0.0024355 | 152.136 | 150.4854 | 1.2969 | 0.0084511 | 151.3107 | -0.82529 | 151.5858 | 0.98566 | -0.0053761 | 0.98592 | -0.0053775
127 | 0.2358 | 0.0056302 | 0.0035816 | 152.0294 | 152.2652 | 1.4035 | 0.0091458 | 152.1473 | 0.1179 | 152.108 | 0.99111 | 0.00076802 | 0.99137 | 0.00076821
127.02 | 2.096 | 0.0060055 | 0.004656 | 151.9713 | 154.0673 | 1.4616 | 0.0095244 | 153.0193 | 1.048 | 152.67 | 0.99679 | 0.0068268 | 0.99705 | 0.0068285
127.04 | 3.8776 | 0.0063808 | 0.0057305 | 151.9329 | 155.8105 | 1.5 | 0.0097746 | 153.8717 | 1.9388 | 153.2254 | 1.0023 | 0.01263 | 1.0026 | 0.012633
127.06 | 5.6854 | 0.0069439 | 0.0068049 | 150.9721 | 156.6575 | 1.4608 | 0.0095191 | 153.8148 | 2.8427 | 152.8672 | 1.002 | 0.018518 | 1.0022 | 0.018522
127.08 | 7.3097 | 0.0071315 | 0.0077362 | 151.9835 | 159.2932 | 1.4494 | 0.0094449 | 155.6384 | 3.6549 | 154.4201 | 1.0139 | 0.023808 | 1.0141 | 0.023815
127.1 | 8.9603 | 0.0076945 | 0.008739 | 151.8262 | 160.7865 | 1.6067 | 0.01047 | 156.3064 | 4.4802 | 154.813 | 1.0182 | 0.029185 | 1.0185 | 0.029192
127.12 | 10.4013 | 0.0082576 | 0.0095269 | 151.373 | 161.7743 | 1.0599 | 0.0069067 | 156.5737 | 5.2007 | 154.8401 | 1.0199 | 0.033878 | 1.0202 | 0.033887
127.14 | 11.6065 | 0.0088206 | 0.010315 | 151.1837 | 162.7902 | 1.2492 | 0.0081403 | 156.987 | 5.8033 | 155.0525 | 1.0226 | 0.037803 | 1.0229 | 0.037813
127.16 | 12.8117 | 0.0091959 | 0.011031 | 151.2372 | 164.0489 | 1.1957 | 0.0077917 | 157.6431 | 6.4059 | 155.5078 | 1.0269 | 0.041729 | 1.0272 | 0.04174
127.18 | 13.6763 | 0.0095713 | 0.011533 | 151.4066 | 165.0829 | 1.0263 | 0.0066878 | 158.2448 | 6.8382 | 155.9654 | 1.0308 | 0.044545 | 1.0311 | 0.044556
127.2 | 14.2527 | 0.010134 | 0.011891 | 151.2601 | 165.5128 | 1.1728 | 0.0076424 | 158.3864 | 7.1263 | 156.011 | 1.0318 | 0.046422 | 1.032 | 0.046434
127.22 | 14.9077 | 0.010322 | 0.012392 | 151.7157 | 166.6234 | 0.7172 | 0.0046736 | 159.1695 | 7.4538 | 156.6849 | 1.0369 | 0.048556 | 1.0371 | 0.048568
127.24 | 15.2745 | 0.010697 | 0.012607 | 151.919 | 167.1935 | 0.5139 | 0.0033488 | 159.5562 | 7.6372 | 157.0105 | 1.0394 | 0.04975 | 1.0396 | 0.049763
127.26 | 15.3269 | 0.010885 | 0.012607 | 152.0204 | 167.3473 | 0.4125 | 0.002688 | 159.6838 | 7.6634 | 157.1294 | 1.0402 | 0.049921 | 1.0405 | 0.049934
127.28 | 14.9077 | 0.011073 | 0.012249 | 151.9832 | 166.8909 | 0.4497 | 0.0029304 | 159.437 | 7.4538 | 156.9524 | 1.0386 | 0.048556 | 1.0389 | 0.048568
127.3 | 14.3051 | 0.011073 | 0.011676 | 152.5034 | 166.8085 | -0.0705 | -0.00045941 | 159.6559 | 7.1525 | 157.2718 | 1.04 | 0.046593 | 1.0403 | 0.046605
127.32 | 13.5191 | 0.011073 | 0.01096 | 152.4963 | 166.0154 | -0.0634 | -0.00041314 | 159.2559 | 6.7596 | 157.0027 | 1.0374 | 0.044033 | 1.0377 | 0.044044
127.34 | 12.6283 | 0.011073 | 0.0098851 | 152.6366 | 165.2649 | -0.2037 | -0.0013274 | 158.9508 | 6.3142 | 156.846 | 1.0354 | 0.041131 | 1.0357 | 0.041142
127.36 | 11.5017 | 0.011073 | 0.0088106 | 153.0785 | 164.5802 | -0.6456 | -0.004207 | 158.8294 | 5.7509 | 156.9124 | 1.0346 | 0.037462 | 1.0349 | 0.037472
127.38 | 10.2965 | 0.010697 | 0.0075213 | 153.6765 | 163.973 | -1.2436 | -0.0081038 | 158.8248 | 5.1483 | 157.1087 | 1.0346 | 0.033537 | 1.0349 | 0.033545
127.4 | 8.8031 | 0.010697 | 0.0060886 | 154.2957 | 163.0988 | -0.8628 | -0.0056223 | 158.6973 | 4.4016 | 157.2301 | 1.0338 | 0.028673 | 1.034 | 0.02868
127.42 | 7.1001 | 0.010322 | 0.004656 | 154.7899 | 161.89 | -1.357 | -0.0088427 | 158.34 | 3.5501 | 157.1566 | 1.0315 | 0.023126 | 1.0317 | 0.023132
127.44 | 5.4758 | 0.0097589 | 0.0034383 | 154.9662 | 160.442 | -1.5333 | -0.0099916 | 157.7041 | 2.7379 | 156.7915 | 1.0273 | 0.017835 | 1.0276 | 0.01784
127.46 | 3.7204 | 0.0093836 | 0.0022206 | 154.9742 | 158.6946 | -1.5413 | -0.010044 | 156.8344 | 1.8602 | 156.2143 | 1.0216 | 0.012118 | 1.0219 | 0.012121
127.48 | 1.8864 | 0.0090083 | 0.0010028 | 154.8868 | 156.7732 | -1.4539 | -0.0094742 | 155.83 | 0.94319 | 155.5156 | 1.0151 | 0.0061441 | 1.0154 | 0.0061457
127.5 | 0 | 0.0088206 | -0.00028652 | 154.951 | 154.951 | -1.5181 | -0.0098925 | 154.951 | 0 | 154.951 | 1.0094 | 0 | 1.0096 | 0
127.52 | -1.9912 | 0.0078822 | -0.0015043 | 155.1548 | 153.1636 | -1.7219 | -0.011221 | 154.1592 | -0.99559 | 154.4911 | 1.0042 | -0.0064855 | 1.0045 | -0.0064871
127.54 | -3.6418 | 0.0076945 | -0.0025071 | 155.2159 | 151.5741 | -1.783 | -0.011619 | 153.395 | -1.8209 | 154.002 | 0.99924 | -0.011862 | 0.9995 | -0.011865
127.56 | -5.4758 | 0.0073192 | -0.0035816 | 156.3043 | 150.8285 | -1.8714 | -0.012195 | 153.5664 | -2.7379 | 154.479 | 1.0004 | -0.017835 | 1.0006 | -0.01784
127.58 | -7.2835 | 0.0067562 | -0.0047276 | 155.9332 | 148.6497 | -1.5003 | -0.0097765 | 152.2914 | -3.6418 | 153.5054 | 0.99205 | -0.023723 | 0.99231 | -0.023729
127.6 | -8.8555 | 0.0058178 | -0.0056589 | 156.3153 | 147.4598 | -1.8824 | -0.012266 | 151.8875 | -4.4278 | 153.3635 | 0.98942 | -0.028843 | 0.98967 | -0.028851
127.62 | -10.2179 | 0.0056302 | -0.0064468 | 156.0692 | 145.8513 | -1.6363 | -0.010663 | 150.9602 | -5.109 | 152.6632 | 0.98338 | -0.033281 | 0.98363 | -0.033289
127.64 | -11.6065 | 0.0052548 | -0.0073064 | 156.0004 | 144.3939 | -1.5675 | -0.010214 | 150.1971 | -5.8033 | 152.1316 | 0.97841 | -0.037803 | 0.97866 | -0.037813
127.66 | -12.7593 | 0.0046918 | -0.0081659 | 156.0953 | 143.336 | -1.6624 | -0.010833 | 149.7156 | -6.3797 | 151.8422 | 0.97527 | -0.041558 | 0.97552 | -0.041569
127.68 | -13.3881 | 0.0043165 | -0.0085241 | 155.5947 | 142.2066 | -1.1618 | -0.0075707 | 148.9006 | -6.6941 | 151.132 | 0.96996 | -0.043606 | 0.97021 | -0.043617
127.7 | -14.1741 | 0.0041288 | -0.0090971 | 155.8138 | 141.6397 | -1.3809 | -0.0089985 | 148.7268 | -7.087 | 151.0891 | 0.96883 | -0.046166 | 0.96908 | -0.046178
127.72 | -14.5933 | 0.0037534 | -0.009312 | 155.4573 | 140.864 | -1.0244 | -0.0066754 | 148.1607 | -7.2966 | 150.5929 | 0.96514 | -0.047532 | 0.96539 | -0.047544
127.74 | -14.6719 | 0.0033781 | -0.0094553 | 155.4183 | 140.7464 | -0.9854 | -0.0064213 | 148.0824 | -7.3359 | 150.5277 | 0.96463 | -0.047788 | 0.96488 | -0.0478
127.76 | -14.7767 | 0.0031904 | -0.0094553 | 155.1766 | 140.3999 | -0.7437 | -0.0048462 | 147.7883 | -7.3883 | 150.251 | 0.96272 | -0.048129 | 0.96296 | -0.048141
127.78 | -14.4623 | 0.0031904 | -0.0092404 | 154.9052 | 140.4429 | -0.4723 | -0.0030777 | 147.6741 | -7.2311 | 150.0844 | 0.96197 | -0.047105 | 0.96222 | -0.047117
127.8 | -14.1741 | 0.0030028 | -0.0088822 | 154.8923 | 140.7182 | -0.4594 | -0.0029936 | 147.8053 | -7.087 | 150.1676 | 0.96283 | -0.046166 | 0.96308 | -0.046178
127.82 | -13.6239 | 0.0030028 | -0.0082376 | 154.6993 | 141.0754 | -0.2664 | -0.001736 | 147.8873 | -6.812 | 150.158 | 0.96336 | -0.044374 | 0.96361 | -0.044386
127.84 | -12.7069 | 0.0030028 | -0.0070915 | 154.5426 | 141.8357 | -0.1097 | -0.00071485 | 148.1891 | -6.3535 | 150.307 | 0.96533 | -0.041387 | 0.96558 | -0.041398
127.86 | -11.4493 | 0.0031904 | -0.005444 | 153.2418 | 141.7925 | 0.1911 | 0.0012453 | 147.5171 | -5.7247 | 149.4254 | 0.96095 | -0.037291 | 0.9612 | -0.037301
127.88 | -10.1917 | 0.0033781 | -0.004083 | 153.0696 | 142.8779 | 0.3633 | 0.0023674 | 147.9737 | -5.0959 | 149.6724 | 0.96393 | -0.033195 | 0.96417 | -0.033204
127.9 | -8.6721 | 0.0035658 | -0.0025787 | 152.7379 | 144.0658 | 0.695 | 0.0045289 | 148.4018 | -4.3361 | 149.8472 | 0.96671 | -0.028246 | 0.96696 | -0.028253
127.92 | -7.0477 | 0.0041288 | -0.0012177 | 152.3492 | 145.3015 | 1.0837 | 0.0070618 | 148.8253 | -3.5239 | 150 | 0.96947 | -0.022955 | 0.96972 | -0.022961
127.94 | -5.2662 | 0.0043165 | 7.1631e-05 | 152.2473 | 146.9811 | 1.1856 | 0.0077258 | 149.6142 | -2.6331 | 150.4919 | 0.97461 | -0.017152 | 0.97486 | -0.017157
127.96 | -3.4584 | 0.0048795 | 0.001361 | 152.3222 | 148.8638 | 1.1107 | 0.0072378 | 150.593 | -1.7292 | 151.1694 | 0.98099 | -0.011264 | 0.98124 | -0.011267
127.98 | -1.703 | 0.0052548 | 0.0025071 | 152.2936 | 150.5906 | 1.1393 | 0.0074241 | 151.4421 | -0.85149 | 151.7259 | 0.98652 | -0.0055468 | 0.98677 | -0.0055482
128 | 0.2882 | 0.0056302 | 0.0036532 | 152.0557 | 152.3439 | 1.3772 | 0.0089744 | 152.1998 | 0.1441 | 152.1518 | 0.99146 | 0.00093868 | 0.99171 | 0.00093892
128.02 | 2.1484 | 0.0063808 | 0.0048709 | 152.4328 | 154.5812 | 1.0001 | 0.006517 | 153.507 | 1.0742 | 153.1489 | 0.99997 | 0.0069975 | 1.0002 | 0.0069993
128.04 | 4.0086 | 0.0069439 | 0.0058021 | 152.1423 | 156.1509 | 1.2906 | 0.0084101 | 154.1466 | 2.0043 | 153.4785 | 1.0041 | 0.013056 | 1.0044 | 0.01306
128.06 | 5.7116 | 0.0073192 | 0.0068766 | 152.2839 | 157.9955 | 1.149 | 0.0074873 | 155.1397 | 2.8558 | 154.1878 | 1.0106 | 0.018603 | 1.0109 | 0.018608
128.08 | 7.3359 | 0.0076945 | 0.0078078 | 152.4144 | 159.7503 | 1.0185 | 0.0066369 | 156.0824 | 3.668 | 154.8597 | 1.0167 | 0.023894 | 1.017 | 0.0239
128.1 | 8.9341 | 0.0082576 | 0.008739 | 151.4081 | 160.3422 | 1.0248 | 0.006678 | 155.8752 | 4.4671 | 154.3861 | 1.0154 | 0.029099 | 1.0157 | 0.029107
128.12 | 10.4799 | 0.0086329 | 0.0096702 | 151.3002 | 161.7801 | 1.1327 | 0.0073811 | 156.5402 | 5.24 | 154.7935 | 1.0197 | 0.034134 | 1.02 | 0.034143
128.14 | 11.7375 | 0.0091959 | 0.010386 | 151.5413 | 163.2788 | 0.8916 | 0.00581 | 157.4101 | 5.8688 | 155.4538 | 1.0254 | 0.03823 | 1.0257 | 0.03824
128.16 | 12.8379 | 0.0097589 | 0.011103 | 151.5244 | 164.3623 | 0.9085 | 0.0059201 | 157.9434 | 6.419 | 155.8037 | 1.0289 | 0.041814 | 1.0291 | 0.041825
128.18 | 13.7287 | 0.0099466 | 0.011676 | 151.7697 | 165.4984 | 0.6632 | 0.0043217 | 158.6341 | 6.8643 | 156.3459 | 1.0334 | 0.044716 | 1.0336 | 0.044727
128.2 | 14.4099 | 0.010134 | 0.012034 | 151.8855 | 166.2954 | 0.5474 | 0.0035671 | 159.0904 | 7.2049 | 156.6888 | 1.0363 | 0.046934 | 1.0366 | 0.046946
128.22 | 15.0125 | 0.010697 | 0.012535 | 151.9946 | 167.0071 | 0.4383 | 0.0028561 | 159.5008 | 7.5062 | 156.9988 | 1.039 | 0.048897 | 1.0393 | 0.048909
128.24 | 15.3531 | 0.010885 | 0.01275 | 151.881 | 167.2341 | 0.5519 | 0.0035964 | 159.5575 | 7.6765 | 156.9987 | 1.0394 | 0.050006 | 1.0397 | 0.050019
128.26 | 15.4317 | 0.01126 | 0.012679 | 152.4029 | 167.8346 | 0.03 | 0.00019549 | 160.1187 | 7.7158 | 157.5468 | 1.043 | 0.050262 | 1.0433 | 0.050275
128.28 | 14.9863 | 0.01126 | 0.012392 | 152.3247 | 167.311 | 0.1082 | 0.00070507 | 159.8178 | 7.4931 | 157.3201 | 1.0411 | 0.048812 | 1.0413 | 0.048824
128.3 | 14.3575 | 0.011448 | 0.011747 | 152.4847 | 166.8422 | -0.0518 | -0.00033755 | 159.6634 | 7.1787 | 157.2705 | 1.0401 | 0.046764 | 1.0403 | 0.046776
128.32 | 13.6239 | 0.011448 | 0.01096 | 153.7861 | 167.41 | -0.3532 | -0.0023016 | 160.5981 | 6.812 | 158.3274 | 1.0462 | 0.044374 | 1.0464 | 0.044386
128.34 | 12.7331 | 0.01126 | 0.0099567 | 153.0327 | 165.7658 | -0.5998 | -0.0039085 | 159.3993 | 6.3666 | 157.2771 | 1.0384 | 0.041473 | 1.0386 | 0.041483
128.36 | 11.5541 | 0.01126 | 0.0086674 | 154.3512 | 165.9053 | -0.9183 | -0.005984 | 160.1283 | 5.7771 | 158.2026 | 1.0431 | 0.037633 | 1.0434 | 0.037642
128.38 | 10.4013 | 0.011073 | 0.0075929 | 154.6179 | 165.0192 | -1.185 | -0.0077219 | 159.8186 | 5.2007 | 158.085 | 1.0411 | 0.033878 | 1.0414 | 0.033887
128.4 | 8.7769 | 0.010697 | 0.0060886 | 154.7355 | 163.5124 | -1.3026 | -0.0084883 | 159.124 | 4.3885 | 157.6611 | 1.0366 | 0.028587 | 1.0368 | 0.028595
128.42 | 7.2049 | 0.01051 | 0.0047276 | 154.897 | 162.1019 | -1.4641 | -0.0095407 | 158.4995 | 3.6025 | 157.2986 | 1.0325 | 0.023467 | 1.0328 | 0.023473
128.44 | 5.4496 | 0.010134 | 0.0034383 | 154.9206 | 160.3702 | -1.4877 | -0.0096944 | 157.6454 | 2.7248 | 156.7371 | 1.0269 | 0.01775 | 1.0272 | 0.017754
128.46 | 3.6418 | 0.0095713 | 0.0021489 | 155.3007 | 158.9425 | -1.8678 | -0.012171 | 157.1216 | 1.8209 | 156.5146 | 1.0235 | 0.011862 | 1.0238 | 0.011865
128.48 | 1.9388 | 0.0093836 | 0.0010028 | 155.0884 | 157.0272 | -1.6555 | -0.010788 | 156.0578 | 0.96939 | 155.7347 | 1.0166 | 0.0063148 | 1.0168 | 0.0063164
128.5 | -0.0262 | 0.0088206 | -0.00028652 | 155.492 | 155.4658 | -2.0591 | -0.013418 | 155.4789 | -0.0131 | 155.4833 | 1.0128 | -8.5335e-05 | 1.0131 | -8.5357e-05
128.52 | -1.8864 | 0.0080699 | -0.0014326 | 155.4286 | 153.5422 | -1.9957 | -0.013005 | 154.4854 | -0.94319 | 154.7998 | 1.0063 | -0.0061441 | 1.0066 | -0.0061457
128.54 | -3.7466 | 0.0078822 | -0.0025787 | 155.3347 | 151.5881 | -1.9018 | -0.012393 | 153.4614 | -1.8733 | 154.0858 | 0.99967 | -0.012203 | 0.99993 | -0.012206
128.56 | -5.4758 | 0.0073192 | -0.0035816 | 155.2377 | 149.7619 | -1.8048 | -0.011761 | 152.4998 | -2.7379 | 153.4124 | 0.99341 | -0.017835 | 0.99366 | -0.01784
128.58 | -7.2573 | 0.0065685 | -0.004656 | 156.3543 | 149.097 | -1.9214 | -0.012521 | 152.7256 | -3.6287 | 153.9352 | 0.99488 | -0.023638 | 0.99514 | -0.023644
128.6 | -8.8293 | 0.0060055 | -0.0056589 | 156.3263 | 147.497 | -1.8934 | -0.012338 | 151.9116 | -4.4147 | 153.3832 | 0.98958 | -0.028758 | 0.98983 | -0.028765
128.62 | -10.1393 | 0.0056302 | -0.0064468 | 156.1711 | 146.0318 | -1.7382 | -0.011327 | 151.1014 | -5.0697 | 152.7913 | 0.9843 | -0.033025 | 0.98455 | -0.033033
128.64 | -11.4493 | 0.0050671 | -0.0073064 | 155.9119 | 144.4626 | -1.479 | -0.0096377 | 150.1872 | -5.7247 | 152.0955 | 0.97835 | -0.037291 | 0.9786 | -0.037301
128.66 | -12.7331 | 0.0048795 | -0.0080227 | 156.0219 | 143.2888 | -1.589 | -0.010355 | 149.6553 | -6.3666 | 151.7775 | 0.97488 | -0.041473 | 0.97513 | -0.041483
128.68 | -13.3095 | 0.0045041 | -0.0085241 | 155.8032 | 142.4937 | -1.3703 | -0.0089294 | 149.1484 | -6.6548 | 151.3667 | 0.97158 | -0.04335 | 0.97183 | -0.043361
128.7 | -14.2003 | 0.0041288 | -0.0090971 | 155.7703 | 141.57 | -1.3374 | -0.008715 | 148.6702 | -7.1001 | 151.0369 | 0.96846 | -0.046252 | 0.96871 | -0.046263
128.72 | -14.6457 | 0.0037534 | -0.0093837 | 155.4884 | 140.8427 | -1.0555 | -0.0068781 | 148.1656 | -7.3228 | 150.6065 | 0.96518 | -0.047702 | 0.96542 | -0.047714
128.74 | -14.8553 | 0.0033781 | -0.0095986 | 155.2994 | 140.4441 | -0.8665 | -0.0056465 | 147.8718 | -7.4276 | 150.3476 | 0.96326 | -0.048385 | 0.96351 | -0.048397
128.76 | -14.8815 | 0.0031904 | -0.0094553 | 155.1603 | 140.2788 | -0.7274 | -0.00474 | 147.7196 | -7.4407 | 150.1998 | 0.96227 | -0.04847 | 0.96252 | -0.048483
128.78 | -14.4099 | 0.0031904 | -0.0090971 | 155.2516 | 140.8417 | -0.8187 | -0.005335 | 148.0467 | -7.2049 | 150.4483 | 0.9644 | -0.046934 | 0.96465 | -0.046946
128.8 | -14.1741 | 0.0030028 | -0.0088106 | 155.0393 | 140.8652 | -0.6064 | -0.0039515 | 147.9523 | -7.087 | 150.3146 | 0.96379 | -0.046166 | 0.96403 | -0.046178
128.82 | -13.6763 | 0.0030028 | -0.0082376 | 155.0283 | 141.352 | -0.5954 | -0.0038799 | 148.1901 | -6.8382 | 150.4695 | 0.96534 | -0.044545 | 0.96558 | -0.044556
128.84 | -12.8379 | 0.0030028 | -0.0070915 | 154.6946 | 141.8567 | -0.2617 | -0.0017053 | 148.2756 | -6.419 | 150.4153 | 0.96589 | -0.041814 | 0.96614 | -0.041825
128.86 | -11.4493 | 0.0030028 | -0.0055156 | 154.2523 | 142.803 | 0.1806 | 0.0011769 | 148.5276 | -5.7247 | 150.4359 | 0.96753 | -0.037291 | 0.96778 | -0.037301
128.88 | -10.2441 | 0.0031904 | -0.0041546 | 153.9294 | 143.6853 | 0.5035 | 0.003281 | 148.8073 | -5.1221 | 150.5147 | 0.96936 | -0.033366 | 0.9696 | -0.033375
128.9 | -8.6459 | 0.0035658 | -0.0026503 | 153.9374 | 145.2915 | 0.4955 | 0.0032289 | 149.6144 | -4.323 | 151.0554 | 0.97461 | -0.028161 | 0.97486 | -0.028168
128.92 | -7.0477 | 0.0037534 | -0.001361 | 153.5975 | 146.5498 | 0.8354 | 0.0054438 | 150.0736 | -3.5239 | 151.2483 | 0.97761 | -0.022955 | 0.97786 | -0.022961
128.94 | -5.24 | 0.0043165 | -7.1631e-05 | 152.3686 | 147.1286 | 1.0643 | 0.0069354 | 149.7486 | -2.62 | 150.6219 | 0.97549 | -0.017067 | 0.97574 | -0.017071
128.96 | -3.4584 | 0.0045041 | 0.0011461 | 152.3276 | 148.8692 | 1.1053 | 0.0072026 | 150.5984 | -1.7292 | 151.1748 | 0.98102 | -0.011264 | 0.98127 | -0.011267
128.98 | -1.572 | 0.0050671 | 0.0024355 | 152.373 | 150.801 | 1.0599 | 0.0069067 | 151.587 | -0.78599 | 151.849 | 0.98746 | -0.0051201 | 0.98772 | -0.0051214
129 | 0.262 | 0.0056302 | 0.0035099 | 152.1369 | 152.3989 | 1.296 | 0.0084452 | 152.2679 | 0.131 | 152.2242 | 0.9919 | 0.00085335 | 0.99215 | 0.00085357
129.02 | 2.227 | 0.0058178 | 0.0047276 | 152.0433 | 154.2703 | 1.3896 | 0.0090552 | 153.1568 | 1.1135 | 152.7856 | 0.99769 | 0.0072535 | 0.99794 | 0.0072553
129.04 | 3.93 | 0.0061932 | 0.0056589 | 152.1672 | 156.0972 | 1.2657 | 0.0082478 | 154.1322 | 1.965 | 153.4772 | 1.004 | 0.0128 | 1.0043 | 0.012804
129.06 | 5.6592 | 0.0069439 | 0.0068049 | 152.2327 | 157.8919 | 1.2002 | 0.007821 | 155.0623 | 2.8296 | 154.1191 | 1.0101 | 0.018432 | 1.0104 | 0.018437
129.08 | 7.2573 | 0.0073192 | 0.0076645 | 152.1398 | 159.3971 | 1.2931 | 0.0084263 | 155.7685 | 3.6287 | 154.5589 | 1.0147 | 0.023638 | 1.015 | 0.023644
129.1 | 8.9079 | 0.0078822 | 0.0086674 | 151.1984 | 160.1063 | 1.2345 | 0.0080445 | 155.6524 | 4.454 | 154.1677 | 1.0139 | 0.029014 | 1.0142 | 0.029021
129.12 | 10.4013 | 0.0082576 | 0.0095986 | 151.2728 | 161.6741 | 1.1601 | 0.0075597 | 156.4735 | 5.2007 | 154.7399 | 1.0193 | 0.033878 | 1.0196 | 0.033887
129.14 | 11.6589 | 0.0088206 | 0.010315 | 151.3406 | 162.9995 | 1.0923 | 0.0071179 | 157.1701 | 5.8295 | 155.2269 | 1.0238 | 0.037974 | 1.0241 | 0.037984
129.16 | 12.9427 | 0.0093836 | 0.011103 | 151.3088 | 164.2515 | 1.1241 | 0.0073251 | 157.7802 | 6.4714 | 155.623 | 1.0278 | 0.042155 | 1.0281 | 0.042166
129.18 | 13.6763 | 0.0097589 | 0.011533 | 151.5922 | 165.2685 | 0.8407 | 0.0054783 | 158.4304 | 6.8382 | 156.151 | 1.032 | 0.044545 | 1.0323 | 0.044556
129.2 | 14.5147 | 0.010134 | 0.012034 | 151.8093 | 166.324 | 0.6236 | 0.0040636 | 159.0666 | 7.2573 | 156.6475 | 1.0362 | 0.047276 | 1.0365 | 0.047288
129.22 | 15.1173 | 0.01051 | 0.012464 | 151.7373 | 166.8546 | 0.6956 | 0.0045328 | 159.2959 | 7.5586 | 156.7764 | 1.0377 | 0.049238 | 1.0379 | 0.049251
129.24 | 15.3269 | 0.010697 | 0.012607 | 151.9824 | 167.3093 | 0.4505 | 0.0029356 | 159.6458 | 7.6634 | 157.0914 | 1.04 | 0.049921 | 1.0402 | 0.049934
129.26 | 15.3531 | 0.010885 | 0.012607 | 152.2852 | 167.6383 | 0.1477 | 0.00096247 | 159.9617 | 7.6765 | 157.4029 | 1.042 | 0.050006 | 1.0423 | 0.050019
129.28 | 14.9339 | 0.011073 | 0.012321 | 152.6372 | 167.5711 | -0.2043 | -0.0013313 | 160.1041 | 7.4669 | 157.6152 | 1.0429 | 0.048641 | 1.0432 | 0.048653
129.3 | 14.3575 | 0.01126 | 0.011747 | 152.7374 | 167.0949 | -0.3045 | -0.0019842 | 159.9161 | 7.1787 | 157.5232 | 1.0417 | 0.046764 | 1.042 | 0.046776
129.32 | 13.5977 | 0.01126 | 0.01096 | 152.9191 | 166.5168 | -0.4862 | -0.0031683 | 159.718 | 6.7989 | 157.4517 | 1.0404 | 0.044289 | 1.0407 | 0.0443
129.34 | 12.6807 | 0.011073 | 0.0099567 | 153.0589 | 165.7396 | -0.626 | -0.0040793 | 159.3993 | 6.3404 | 157.2858 | 1.0384 | 0.041302 | 1.0386 | 0.041313
129.36 | 11.5541 | 0.010885 | 0.0088106 | 153.353 | 164.9071 | -0.9201 | -0.0059957 | 159.1301 | 5.7771 | 157.2044 | 1.0366 | 0.037633 | 1.0369 | 0.037642
129.38 | 10.2441 | 0.010885 | 0.0074496 | 154.5677 | 164.8118 | -1.1348 | -0.0073948 | 159.6898 | 5.1221 | 157.9824 | 1.0402 | 0.033366 | 1.0405 | 0.033375
129.4 | 8.7769 | 0.01051 | 0.0059454 | 153.4628 | 162.2397 | -1.0299 | -0.0067112 | 157.8513 | 4.3885 | 156.3884 | 1.0283 | 0.028587 | 1.0285 | 0.028595
129.42 | 7.2049 | 0.010322 | 0.004656 | 154.5666 | 161.7715 | -1.1337 | -0.0073876 | 158.1691 | 3.6025 | 156.9682 | 1.0303 | 0.023467 | 1.0306 | 0.023473
129.44 | 5.4496 | 0.0099466 | 0.003295 | 154.9796 | 160.4292 | -1.5467 | -0.010079 | 157.7044 | 2.7248 | 156.7961 | 1.0273 | 0.01775 | 1.0276 | 0.017754
129.46 | 3.6942 | 0.0093836 | 0.0022206 | 154.8666 | 158.5608 | -1.4337 | -0.0093426 | 156.7137 | 1.8471 | 156.098 | 1.0209 | 0.012032 | 1.0211 | 0.012035
129.48 | 1.8078 | 0.0090083 | 0.0010028 | 155.021 | 156.8288 | -1.5881 | -0.010349 | 155.9249 | 0.90389 | 155.6236 | 1.0157 | 0.0058881 | 1.016 | 0.0058896
129.5 | 0.0524 | 0.0086329 | -0.00028652 | 155.2937 | 155.3461 | -1.8608 | -0.012126 | 155.3199 | 0.0262 | 155.3112 | 1.0118 | 0.00017067 | 1.012 | 0.00017071
129.52 | -1.8864 | 0.0080699 | -0.0014326 | 155.373 | 153.4866 | -1.9401 | -0.012642 | 154.4298 | -0.94319 | 154.7442 | 1.006 | -0.0061441 | 1.0062 | -0.0061457
129.54 | -3.7466 | 0.0075069 | -0.0025787 | 155.3907 | 151.6441 | -1.9578 | -0.012758 | 153.5174 | -1.8733 | 154.1418 | 1 | -0.012203 | 1.0003 | -0.012206
129.56 | -5.3448 | 0.0071315 | -0.0035816 | 156.2659 | 150.9211 | -1.833 | -0.011945 | 153.5935 | -2.6724 | 154.4843 | 1.0005 | -0.017408 | 1.0008 | -0.017413
129.58 | -7.2311 | 0.0065685 | -0.0047276 | 156.1711 | 148.94 | -1.7382 | -0.011327 | 152.5555 | -3.6156 | 153.7607 | 0.99377 | -0.023552 | 0.99403 | -0.023558
129.6 | -8.8817 | 0.0060055 | -0.0056589 | 155.4598 | 146.5781 | -2.0269 | -0.013208 | 151.0189 | -4.4409 | 152.4992 | 0.98376 | -0.028929 | 0.98401 | -0.028936
129.62 | -10.3227 | 0.0056302 | -0.0065184 | 156.0516 | 145.7289 | -1.6187 | -0.010548 | 150.8902 | -5.1614 | 152.6107 | 0.98292 | -0.033622 | 0.98318 | -0.033631
129.64 | -11.6065 | 0.0052548 | -0.0074496 | 155.968 | 144.3615 | -1.5351 | -0.010003 | 150.1647 | -5.8033 | 152.0992 | 0.9782 | -0.037803 | 0.97845 | -0.037813
129.66 | -12.6545 | 0.0045041 | -0.007951 | 155.9154 | 143.2609 | -1.4825 | -0.0096606 | 149.5881 | -6.3273 | 151.6972 | 0.97444 | -0.041217 | 0.97469 | -0.041227
129.68 | -13.4929 | 0.0043165 | -0.0086674 | 155.6613 | 142.1684 | -1.2284 | -0.0080047 | 148.9148 | -6.7465 | 151.1637 | 0.97006 | -0.043948 | 0.97031 | -0.043959
129.7 | -14.3837 | 0.0037534 | -0.0090971 | 155.6189 | 141.2352 | -1.186 | -0.0077284 | 148.4271 | -7.1918 | 150.8243 | 0.96688 | -0.046849 | 0.96713 | -0.046861
129.72 | -14.4099 | 0.0035658 | -0.009312 | 155.5709 | 141.161 | -1.138 | -0.0074157 | 148.366 | -7.2049 | 150.7676 | 0.96648 | -0.046934 | 0.96673 | -0.046946
129.74 | -14.8815 | 0.0033781 | -0.0096702 | 155.4409 | 140.5594 | -1.008 | -0.0065685 | 148.0002 | -7.4407 | 150.4804 | 0.9641 | -0.04847 | 0.96435 | -0.048483
129.76 | -14.9077 | 0.0031904 | -0.0095986 | 155.2578 | 140.3501 | -0.8249 | -0.0053754 | 147.804 | -7.4538 | 150.2886 | 0.96282 | -0.048556 | 0.96307 | -0.048568
129.78 | -14.6457 | 0.0030028 | -0.009312 | 155.1304 | 140.4847 | -0.6975 | -0.0045452 | 147.8076 | -7.3228 | 150.2485 | 0.96284 | -0.047702 | 0.96309 | -0.047714
129.8 | -14.2527 | 0.0030028 | -0.0089539 | 155.0503 | 140.7976 | -0.6174 | -0.0040232 | 147.924 | -7.1263 | 150.2994 | 0.9636 | -0.046422 | 0.96385 | -0.046434
129.82 | -13.6763 | 0.0030028 | -0.0081659 | 154.7874 | 141.1111 | -0.3545 | -0.0023101 | 147.9492 | -6.8382 | 150.2286 | 0.96377 | -0.044545 | 0.96401 | -0.044556
129.84 | -12.6545 | 0.0030028 | -0.0068766 | 154.6646 | 142.0101 | -0.2317 | -0.0015098 | 148.3373 | -6.3273 | 150.4464 | 0.96629 | -0.041217 | 0.96654 | -0.041227
129.86 | -11.5017 | 0.0031904 | -0.005444 | 154.1063 | 142.6046 | 0.3266 | 0.0021283 | 148.3554 | -5.7509 | 150.2724 | 0.96641 | -0.037462 | 0.96666 | -0.037472
129.88 | -10.2703 | 0.0035658 | -0.0040113 | 154.0686 | 143.7983 | 0.3643 | 0.0023739 | 148.9334 | -5.1352 | 150.6452 | 0.97018 | -0.033451 | 0.97043 | -0.03346
129.9 | -8.7245 | 0.0037534 | -0.0025787 | 152.7579 | 144.0334 | 0.675 | 0.0043986 | 148.3956 | -4.3623 | 149.8497 | 0.96667 | -0.028417 | 0.96692 | -0.028424
129.92 | -7.0215 | 0.0039411 | -0.0012177 | 152.6241 | 145.6026 | 0.8088 | 0.0052705 | 149.1133 | -3.5108 | 150.2836 | 0.97135 | -0.02287 | 0.9716 | -0.022876
129.94 | -5.2662 | 0.0043165 | 7.1631e-05 | 152.404 | 147.1378 | 1.0289 | 0.0067047 | 149.7709 | -2.6331 | 150.6486 | 0.97563 | -0.017152 | 0.97588 | -0.017157
129.96 | -3.4846 | 0.0048795 | 0.0012177 | 152.5591 | 149.0745 | 0.8738 | 0.005694 | 150.8168 | -1.7423 | 151.3976 | 0.98245 | -0.01135 | 0.9827 | -0.011352
129.98 | -1.703 | 0.0052548 | 0.0025071 | 152.3778 | 150.6748 | 1.0551 | 0.0068754 | 151.5263 | -0.85149 | 151.8101 | 0.98707 | -0.0055468 | 0.98732 | -0.0055482
130 | 0.2096 | 0.0058178 | 0.0036532 | 152.3467 | 152.5563 | 1.0862 | 0.0070781 | 152.4515 | 0.1048 | 152.4166 | 0.99309 | 0.00068268 | 0.99335 | 0.00068286
130.02 | 2.1222 | 0.0063808 | 0.0047993 | 152.2948 | 154.417 | 1.1381 | 0.0074163 | 153.3559 | 1.0611 | 153.0022 | 0.99899 | 0.0069121 | 0.99924 | 0.0069139
130.04 | 3.8514 | 0.0067562 | 0.0058021 | 152.0551 | 155.9065 | 1.3778 | 0.0089783 | 153.9808 | 1.9257 | 153.3389 | 1.0031 | 0.012544 | 1.0033 | 0.012547
130.06 | 5.6592 | 0.0071315 | 0.0068766 | 151.8262 | 157.4854 | 1.6067 | 0.01047 | 154.6558 | 2.8296 | 153.7126 | 1.0075 | 0.018432 | 1.0077 | 0.018437
130.08 | 7.3097 | 0.0075069 | 0.0078078 | 151.2155 | 158.5252 | 1.2174 | 0.0079331 | 154.8704 | 3.6549 | 153.6521 | 1.0089 | 0.023808 | 1.0091 | 0.023815
130.1 | 8.9079 | 0.0082576 | 0.008739 | 151.2045 | 160.1124 | 1.2284 | 0.0080047 | 155.6585 | 4.454 | 154.1738 | 1.014 | 0.029014 | 1.0142 | 0.029021
130.12 | 10.3489 | 0.0086329 | 0.0095986 | 151.3088 | 161.6577 | 1.1241 | 0.0073251 | 156.4833 | 5.1745 | 154.7584 | 1.0194 | 0.033707 | 1.0196 | 0.033716
130.14 | 11.6589 | 0.0088206 | 0.010386 | 151.4236 | 163.0825 | 1.0093 | 0.006577 | 157.2531 | 5.8295 | 155.3099 | 1.0244 | 0.037974 | 1.0246 | 0.037984
130.16 | 12.8641 | 0.0093836 | 0.011031 | 151.4899 | 164.354 | 0.943 | 0.006145 | 157.922 | 6.4321 | 155.7779 | 1.0287 | 0.041899 | 1.029 | 0.04191
130.18 | 13.7025 | 0.0097589 | 0.011533 | 151.2698 | 164.9723 | 1.1631 | 0.0075792 | 158.121 | 6.8513 | 155.8373 | 1.03 | 0.04463 | 1.0303 | 0.044642
130.2 | 14.3051 | 0.010134 | 0.012034 | 151.5901 | 165.8952 | 0.8428 | 0.005492 | 158.7426 | 7.1525 | 156.3585 | 1.0341 | 0.046593 | 1.0343 | 0.046605
130.22 | 14.8291 | 0.01051 | 0.012321 | 151.7787 | 166.6078 | 0.6542 | 0.004263 | 159.1932 | 7.4145 | 156.7217 | 1.037 | 0.0483 | 1.0373 | 0.048312
130.24 | 15.4055 | 0.010885 | 0.01275 | 151.8458 | 167.2513 | 0.5871 | 0.0038258 | 159.5485 | 7.7027 | 156.981 | 1.0393 | 0.050177 | 1.0396 | 0.05019
130.26 | 15.3793 | 0.011073 | 0.012679 | 152.1051 | 167.4844 | 0.3278 | 0.0021361 | 159.7947 | 7.6896 | 157.2315 | 1.0409 | 0.050092 | 1.0412 | 0.050104
130.28 | 14.9339 | 0.01126 | 0.012321 | 152.2515 | 167.1854 | 0.1814 | 0.0011821 | 159.7184 | 7.4669 | 157.2295 | 1.0404 | 0.048641 | 1.0407 | 0.048653
130.3 | 14.2789 | 0.01126 | 0.011747 | 152.5774 | 166.8563 | -0.1445 | -0.00094162 | 159.7168 | 7.1394 | 157.337 | 1.0404 | 0.046508 | 1.0407 | 0.046519
130.32 | 13.5191 | 0.011448 | 0.010816 | 152.8356 | 166.3547 | -0.4027 | -0.0026242 | 159.5952 | 6.7596 | 157.342 | 1.0396 | 0.044033 | 1.0399 | 0.044044
130.34 | 12.8117 | 0.01126 | 0.0101 | 153.0999 | 165.9116 | -0.667 | -0.0043464 | 159.5058 | 6.4059 | 157.3705 | 1.039 | 0.041729 | 1.0393 | 0.04174
130.36 | 11.5017 | 0.01126 | 0.0088106 | 154.3646 | 165.8663 | -0.9317 | -0.0060713 | 160.1155 | 5.7509 | 158.1985 | 1.043 | 0.037462 | 1.0433 | 0.037472
130.38 | 10.4275 | 0.011073 | 0.0076645 | 153.2162 | 163.6437 | -0.7833 | -0.0051043 | 158.43 | 5.2138 | 156.692 | 1.032 | 0.033963 | 1.0323 | 0.033972
130.4 | 8.8293 | 0.01051 | 0.0060886 | 154.5689 | 163.3982 | -1.136 | -0.0074026 | 158.9836 | 4.4147 | 157.512 | 1.0356 | 0.028758 | 1.0359 | 0.028765
130.42 | 7.1787 | 0.010322 | 0.0047276 | 154.5085 | 161.6872 | -1.0756 | -0.007009 | 158.0979 | 3.5894 | 156.9014 | 1.0299 | 0.023382 | 1.0301 | 0.023388
130.44 | 5.4758 | 0.010134 | 0.0034383 | 154.6917 | 160.1675 | -1.2588 | -0.0082028 | 157.4296 | 2.7379 | 156.517 | 1.0255 | 0.017835 | 1.0258 | 0.01784
130.46 | 3.6418 | 0.0097589 | 0.0022206 | 155.0058 | 158.6476 | -1.5729 | -0.01025 | 156.8267 | 1.8209 | 156.2197 | 1.0216 | 0.011862 | 1.0219 | 0.011865
130.48 | 1.965 | 0.0091959 | 0.0010745 | 154.865 | 156.83 | -1.4321 | -0.0093321 | 155.8475 | 0.98249 | 155.52 | 1.0152 | 0.0064001 | 1.0155 | 0.0064018
130.5 | 0 | 0.0086329 | -0.00014326 | 155.0676 | 155.0676 | -1.6347 | -0.010652 | 155.0676 | 0 | 155.0676 | 1.0101 | 0 | 1.0104 | 0
130.52 | -1.9126 | 0.0084452 | -0.0014326 | 155.2115 | 153.2989 | -1.7786 | -0.01159 | 154.2552 | -0.95629 | 154.574 | 1.0048 | -0.0062295 | 1.0051 | -0.0062311
130.54 | -3.6942 | 0.0078822 | -0.0025071 | 155.4348 | 151.7406 | -2.0019 | -0.013045 | 153.5877 | -1.8471 | 154.2034 | 1.0005 | -0.012032 | 1.0008 | -0.012035
130.56 | -5.502 | 0.0071315 | -0.0035099 | 155.2945 | 149.7925 | -1.8616 | -0.012131 | 152.5435 | -2.751 | 153.4605 | 0.99369 | -0.01792 | 0.99395 | -0.017925
130.58 | -7.2049 | 0.0069439 | -0.004656 | 155.4855 | 148.2806 | -2.0526 | -0.013376 | 151.883 | -3.6025 | 153.0839 | 0.98939 | -0.023467 | 0.98965 | -0.023473
130.6 | -8.8555 | 0.0065685 | -0.0056589 | 156.5972 | 147.7417 | -2.1643 | -0.014103 | 152.1694 | -4.4278 | 153.6454 | 0.99126 | -0.028843 | 0.99151 | -0.028851
130.62 | -10.2441 | 0.0056302 | -0.0065184 | 156.1967 | 145.9526 | -1.7638 | -0.011494 | 151.0746 | -5.1221 | 152.782 | 0.98413 | -0.033366 | 0.98438 | -0.033375
130.64 | -11.5279 | 0.0054425 | -0.0073064 | 156.0254 | 144.4975 | -1.5925 | -0.010377 | 150.2614 | -5.764 | 152.1828 | 0.97883 | -0.037547 | 0.97908 | -0.037557
130.66 | -12.5497 | 0.0048795 | -0.007951 | 155.9456 | 143.3959 | -1.5127 | -0.0098574 | 149.6707 | -6.2749 | 151.7624 | 0.97498 | -0.040875 | 0.97523 | -0.040886
130.68 | -13.5715 | 0.0046918 | -0.0085957 | 156.153 | 142.5815 | -1.7201 | -0.011209 | 149.3672 | -6.7858 | 151.6292 | 0.973 | -0.044204 | 0.97325 | -0.044215
130.7 | -14.2265 | 0.0041288 | -0.0090255 | 155.6355 | 141.409 | -1.2026 | -0.0078366 | 148.5223 | -7.1132 | 150.8933 | 0.9675 | -0.046337 | 0.96775 | -0.046349
130.72 | -14.7767 | 0.0037534 | -0.009312 | 155.6835 | 140.9068 | -1.2506 | -0.0081494 | 148.2952 | -7.3883 | 150.7579 | 0.96602 | -0.048129 | 0.96627 | -0.048141
130.74 | -14.7243 | 0.0035658 | -0.0093837 | 155.5972 | 140.8729 | -1.1643 | -0.007587 | 148.2351 | -7.3621 | 150.6891 | 0.96563 | -0.047958 | 0.96588 | -0.047971
130.76 | -14.7505 | 0.0033781 | -0.0093837 | 155.4589 | 140.7084 | -1.026 | -0.0066858 | 148.0837 | -7.3752 | 150.5421 | 0.96464 | -0.048044 | 0.96489 | -0.048056
130.78 | -14.4885 | 0.0031904 | -0.0091688 | 155.0327 | 140.5442 | -0.5998 | -0.0039085 | 147.7885 | -7.2442 | 150.2032 | 0.96272 | -0.04719 | 0.96297 | -0.047202
130.8 | -14.1217 | 0.0030028 | -0.0088822 | 154.8959 | 140.7742 | -0.463 | -0.0030171 | 147.8351 | -7.0608 | 150.1887 | 0.96302 | -0.045996 | 0.96327 | -0.046007
130.82 | -13.6763 | 0.0030028 | -0.0083092 | 154.7318 | 141.0555 | -0.2989 | -0.0019478 | 147.8936 | -6.8382 | 150.173 | 0.9634 | -0.044545 | 0.96365 | -0.044556
130.84 | -12.8641 | 0.0031904 | -0.0071631 | 154.3571 | 141.493 | 0.0758 | 0.00049394 | 147.925 | -6.4321 | 150.0691 | 0.96361 | -0.041899 | 0.96386 | -0.04191
130.86 | -11.5017 | 0.0031904 | -0.0055872 | 154.2375 | 142.7358 | 0.1954 | 0.0012733 | 148.4866 | -5.7509 | 150.4036 | 0.96727 | -0.037462 | 0.96751 | -0.037472
130.88 | -10.2179 | 0.0033781 | -0.004083 | 153.9514 | 143.7335 | 0.4815 | 0.0031376 | 148.8424 | -5.109 | 150.5454 | 0.96958 | -0.033281 | 0.96983 | -0.033289
130.9 | -8.7245 | 0.0035658 | -0.0025787 | 152.8994 | 144.1749 | 0.5335 | 0.0034765 | 148.5371 | -4.3623 | 149.9912 | 0.9676 | -0.028417 | 0.96784 | -0.028424
130.92 | -7.0215 | 0.0041288 | -0.0011461 | 153.6671 | 146.6456 | 0.7658 | 0.0049903 | 150.1563 | -3.5108 | 151.3266 | 0.97814 | -0.02287 | 0.97839 | -0.022876
130.94 | -5.3186 | 0.0043165 | 7.1631e-05 | 152.5562 | 147.2376 | 0.8767 | 0.0057129 | 149.8969 | -2.6593 | 150.7833 | 0.97645 | -0.017323 | 0.9767 | -0.017327
130.96 | -3.4322 | 0.0048795 | 0.001361 | 152.3718 | 148.9396 | 1.0611 | 0.0069145 | 150.6557 | -1.7161 | 151.2277 | 0.9814 | -0.011179 | 0.98165 | -0.011182
130.98 | -1.6506 | 0.0052548 | 0.0025071 | 152.5706 | 150.92 | 0.8623 | 0.0056191 | 151.7453 | -0.82529 | 152.0204 | 0.98849 | -0.0053761 | 0.98875 | -0.0053775
131 | 0.2096 | 0.0058178 | 0.0036532 | 152.376 | 152.5856 | 1.0569 | 0.0068872 | 152.4808 | 0.1048 | 152.4459 | 0.99329 | 0.00068268 | 0.99354 | 0.00068286
131.02 | 2.0436 | 0.0063808 | 0.0047993 | 152.4564 | 154.5 | 0.9765 | 0.0063633 | 153.4782 | 1.0218 | 153.1376 | 0.99978 | 0.0066561 | 1 | 0.0066578
131.04 | 3.93 | 0.0069439 | 0.0058737 | 152.2839 | 156.2139 | 1.149 | 0.0074873 | 154.2489 | 1.965 | 153.5939 | 1.0048 | 0.0128 | 1.0051 | 0.012804
131.06 | 5.6854 | 0.0073192 | 0.0068766 | 152.4564 | 158.1418 | 0.9765 | 0.0063633 | 155.2991 | 2.8427 | 154.3515 | 1.0116 | 0.018518 | 1.0119 | 0.018522
131.08 | 7.3883 | 0.0076945 | 0.0078794 | 152.2443 | 159.6326 | 1.1886 | 0.0077454 | 155.9385 | 3.6942 | 154.7071 | 1.0158 | 0.024064 | 1.0161 | 0.024071
131.1 | 8.8817 | 0.0082576 | 0.008739 | 151.2357 | 160.1174 | 1.1972 | 0.0078014 | 155.6766 | 4.4409 | 154.1963 | 1.0141 | 0.028929 | 1.0144 | 0.028936
131.12 | 10.3489 | 0.0086329 | 0.0096702 | 151.4376 | 161.7865 | 0.9953 | 0.0064858 | 156.6121 | 5.1745 | 154.8872 | 1.0202 | 0.033707 | 1.0205 | 0.033716
131.14 | 11.6065 | 0.0091959 | 0.010386 | 151.3632 | 162.9697 | 1.0697 | 0.0069706 | 157.1665 | 5.8033 | 155.232 | 1.0238 | 0.037803 | 1.0241 | 0.037813
131.16 | 12.8379 | 0.0097589 | 0.011103 | 151.4371 | 164.275 | 0.9958 | 0.006489 | 157.8561 | 6.419 | 155.7164 | 1.0283 | 0.041814 | 1.0286 | 0.041825
131.18 | 13.6501 | 0.0099466 | 0.011676 | 151.8239 | 165.474 | 0.609 | 0.0039685 | 158.649 | 6.8251 | 156.3739 | 1.0335 | 0.04446 | 1.0337 | 0.044471
131.2 | 14.2789 | 0.010134 | 0.012034 | 151.9136 | 166.1925 | 0.5193 | 0.003384 | 159.053 | 7.1394 | 156.6732 | 1.0361 | 0.046508 | 1.0364 | 0.046519
131.22 | 14.8815 | 0.010697 | 0.012392 | 151.7743 | 166.6558 | 0.6586 | 0.0042917 | 159.215 | 7.4407 | 156.7348 | 1.0372 | 0.04847 | 1.0374 | 0.048483
131.24 | 15.4055 | 0.010885 | 0.01275 | 151.8264 | 167.2319 | 0.6065 | 0.0039522 | 159.5291 | 7.7027 | 156.9616 | 1.0392 | 0.050177 | 1.0395 | 0.05019
131.26 | 15.3269 | 0.011073 | 0.012607 | 151.9562 | 167.2831 | 0.4767 | 0.0031064 | 159.6196 | 7.6634 | 157.0652 | 1.0398 | 0.049921 | 1.0401 | 0.049934
131.28 | 14.9601 | 0.01126 | 0.012392 | 152.4377 | 167.3978 | -0.0048 | -3.1279e-05 | 159.9177 | 7.48 | 157.4244 | 1.0417 | 0.048726 | 1.042 | 0.048739
131.3 | 14.3051 | 0.01126 | 0.011676 | 152.5104 | 166.8155 | -0.0775 | -0.00050502 | 159.6629 | 7.1525 | 157.2788 | 1.0401 | 0.046593 | 1.0403 | 0.046605
131.32 | 13.6501 | 0.01126 | 0.01096 | 152.6208 | 166.2709 | -0.1879 | -0.0012244 | 159.4459 | 6.8251 | 157.1708 | 1.0387 | 0.04446 | 1.0389 | 0.044471
131.34 | 12.6283 | 0.011073 | 0.0098851 | 153.0699 | 165.6982 | -0.637 | -0.0041509 | 159.3841 | 6.3142 | 157.2793 | 1.0383 | 0.041131 | 1.0385 | 0.041142
131.36 | 11.6065 | 0.011073 | 0.0088106 | 153.3572 | 164.9637 | -0.9243 | -0.0060231 | 159.1605 | 5.8033 | 157.226 | 1.0368 | 0.037803 | 1.0371 | 0.037813
131.38 | 10.1393 | 0.010885 | 0.007378 | 153.2768 | 163.4161 | -0.8439 | -0.0054992 | 158.3465 | 5.0697 | 156.6566 | 1.0315 | 0.033025 | 1.0318 | 0.033033
131.4 | 8.6983 | 0.010697 | 0.006017 | 154.5591 | 163.2574 | -1.1262 | -0.0073388 | 158.9083 | 4.3492 | 157.4585 | 1.0352 | 0.028331 | 1.0354 | 0.028338
131.42 | 7.1787 | 0.01051 | 0.0047276 | 154.585 | 161.7637 | -1.1521 | -0.0075075 | 158.1744 | 3.5894 | 156.9779 | 1.0304 | 0.023382 | 1.0306 | 0.023388
131.44 | 5.4496 | 0.010322 | 0.0035099 | 154.99 | 160.4396 | -1.5571 | -0.010147 | 157.7148 | 2.7248 | 156.8065 | 1.0274 | 0.01775 | 1.0276 | 0.017754
131.46 | 3.668 | 0.0095713 | 0.0022206 | 155.0278 | 158.6958 | -1.5949 | -0.010393 | 156.8618 | 1.834 | 156.2505 | 1.0218 | 0.011947 | 1.0221 | 0.01195
131.48 | 1.7816 | 0.0093836 | 0.0010028 | 155.0644 | 156.846 | -1.6315 | -0.010631 | 155.9552 | 0.89079 | 155.6583 | 1.0159 | 0.0058028 | 1.0162 | 0.0058043
131.5 | -0.0524 | 0.0088206 | -0.00014326 | 154.9566 | 154.9042 | -1.5237 | -0.009929 | 154.9304 | -0.0262 | 154.9391 | 1.0092 | -0.00017067 | 1.0095 | -0.00017071
131.52 | -1.9388 | 0.0084452 | -0.0014326 | 155.3456 | 153.4068 | -1.9127 | -0.012464 | 154.3762 | -0.96939 | 154.6993 | 1.0056 | -0.0063148 | 1.0059 | -0.0063164
131.54 | -3.8514 | 0.0078822 | -0.0025071 | 155.2921 | 151.4407 | -1.8592 | -0.012115 | 153.3664 | -1.9257 | 154.0083 | 0.99905 | -0.012544 | 0.99931 | -0.012547
131.56 | -5.502 | 0.0071315 | -0.0035816 | 155.6086 | 150.1066 | -2.1757 | -0.014178 | 152.8576 | -2.751 | 153.7746 | 0.99574 | -0.01792 | 0.996 | -0.017925
131.58 | -7.2311 | 0.0065685 | -0.0045844 | 155.7223 | 148.4912 | -1.2894 | -0.0084022 | 152.1067 | -3.6156 | 153.3119 | 0.99085 | -0.023552 | 0.9911 | -0.023558
131.6 | -8.8555 | 0.0060055 | -0.0055156 | 156.0699 | 147.2144 | -1.637 | -0.010667 | 151.6421 | -4.4278 | 153.1181 | 0.98782 | -0.028843 | 0.98808 | -0.028851
131.62 | -10.2965 | 0.0056302 | -0.0065184 | 156.2937 | 145.9972 | -1.8608 | -0.012126 | 151.1454 | -5.1483 | 152.8615 | 0.98459 | -0.033537 | 0.98484 | -0.033545
131.64 | -11.6327 | 0.0052548 | -0.0072347 | 156.1188 | 144.4861 | -1.6859 | -0.010986 | 150.3024 | -5.8164 | 152.2412 | 0.9791 | -0.037889 | 0.97935 | -0.037898
131.66 | -12.4187 | 0.0048795 | -0.0078794 | 156.0644 | 143.6457 | -1.6315 | -0.010631 | 149.855 | -6.2094 | 151.9248 | 0.97618 | -0.040449 | 0.97643 | -0.040459
131.68 | -13.6501 | 0.0043165 | -0.0085957 | 155.5972 | 141.9471 | -1.1643 | -0.007587 | 148.7721 | -6.8251 | 151.0472 | 0.96913 | -0.04446 | 0.96938 | -0.044471
131.7 | -14.2265 | 0.0039411 | -0.0090255 | 155.5947 | 141.3682 | -1.1618 | -0.0075707 | 148.4815 | -7.1132 | 150.8525 | 0.96723 | -0.046337 | 0.96748 | -0.046349
131.72 | -14.6719 | 0.0037534 | -0.0093837 | 155.6179 | 140.946 | -1.185 | -0.0077219 | 148.282 | -7.3359 | 150.7273 | 0.96593 | -0.047788 | 0.96618 | -0.0478
131.74 | -14.9863 | 0.0035658 | -0.0096702 | 155.328 | 140.3417 | -0.8951 | -0.0058328 | 147.8349 | -7.4931 | 150.3326 | 0.96302 | -0.048812 | 0.96327 | -0.048824
131.76 | -14.7767 | 0.0031904 | -0.0093837 | 155.2584 | 140.4817 | -0.8255 | -0.0053793 | 147.8701 | -7.3883 | 150.3328 | 0.96325 | -0.048129 | 0.9635 | -0.048141
131.78 | -14.4623 | 0.0030028 | -0.0090971 | 155.2482 | 140.7859 | -0.8153 | -0.0053128 | 148.0171 | -7.2311 | 150.4274 | 0.96421 | -0.047105 | 0.96446 | -0.047117
131.8 | -14.1741 | 0.0028151 | -0.0088822 | 154.6524 | 140.4783 | -0.2195 | -0.0014303 | 147.5654 | -7.087 | 149.9277 | 0.96127 | -0.046166 | 0.96151 | -0.046178
131.82 | -13.6239 | 0.0028151 | -0.0083092 | 154.6556 | 141.0317 | -0.2227 | -0.0014512 | 147.8436 | -6.812 | 150.1143 | 0.96308 | -0.044374 | 0.96333 | -0.044386
131.84 | -12.8379 | 0.0028151 | -0.0072347 | 154.2797 | 141.4418 | 0.1532 | 0.00099831 | 147.8607 | -6.419 | 150.0004 | 0.96319 | -0.041814 | 0.96344 | -0.041825
131.86 | -11.5017 | 0.0028151 | -0.0056589 | 154.065 | 142.5633 | 0.3679 | 0.0023974 | 148.3141 | -5.7509 | 150.2311 | 0.96614 | -0.037462 | 0.96639 | -0.037472
131.88 | -10.1393 | 0.0030028 | -0.0042262 | 153.5517 | 143.4124 | 0.8812 | 0.0057422 | 148.482 | -5.0697 | 150.1719 | 0.96724 | -0.033025 | 0.96748 | -0.033033
131.9 | -8.7769 | 0.0031904 | -0.0027936 | 153.8032 | 145.0263 | 0.6297 | 0.0041034 | 149.4147 | -4.3885 | 150.8776 | 0.97331 | -0.028587 | 0.97356 | -0.028595
131.92 | -7.0215 | 0.0037534 | -0.001361 | 153.3614 | 146.3399 | 1.0715 | 0.0069823 | 149.8506 | -3.5108 | 151.0209 | 0.97615 | -0.02287 | 0.9764 | -0.022876
131.94 | -5.3186 | 0.0041288 | -7.1631e-05 | 152.3332 | 147.0146 | 1.0997 | 0.0071661 | 149.6739 | -2.6593 | 150.5603 | 0.975 | -0.017323 | 0.97525 | -0.017327
131.96 | -3.4584 | 0.0045041 | 0.0011461 | 152.3953 | 148.9369 | 1.0376 | 0.0067614 | 150.6661 | -1.7292 | 151.2425 | 0.98146 | -0.011264 | 0.98172 | -0.011267
131.98 | -1.703 | 0.0050671 | 0.0022922 | 152.0019 | 150.2989 | 1.431 | 0.009325 | 151.1504 | -0.85149 | 151.4342 | 0.98462 | -0.0055468 | 0.98487 | -0.0055482
132 | 0.2096 | 0.0054425 | 0.0035099 | 152.2862 | 152.4958 | 1.1467 | 0.0074723 | 152.391 | 0.1048 | 152.3561 | 0.9927 | 0.00068268 | 0.99296 | 0.00068286
132.02 | 2.1746 | 0.0058178 | 0.004656 | 151.7988 | 153.9734 | 1.6341 | 0.010648 | 152.8861 | 1.0873 | 152.5237 | 0.99593 | 0.0070828 | 0.99618 | 0.0070846
132.04 | 3.8776 | 0.0060055 | 0.0056589 | 151.8981 | 155.7757 | 1.5348 | 0.010001 | 153.8369 | 1.9388 | 153.1906 | 1.0021 | 0.01263 | 1.0024 | 0.012633
132.06 | 5.6854 | 0.0069439 | 0.0067333 | 152.0561 | 157.7415 | 1.3768 | 0.0089718 | 154.8988 | 2.8427 | 153.9512 | 1.009 | 0.018518 | 1.0093 | 0.018522
132.08 | 7.2835 | 0.0073192 | 0.0078078 | 152.1379 | 159.4214 | 1.295 | 0.0084387 | 155.7797 | 3.6418 | 154.5657 | 1.0148 | 0.023723 | 1.015 | 0.023729
132.1 | 8.8555 | 0.0078822 | 0.0086674 | 150.9471 | 159.8026 | 1.4858 | 0.0096821 | 155.3749 | 4.4278 | 153.8989 | 1.0121 | 0.028843 | 1.0124 | 0.028851
132.12 | 10.3751 | 0.0080699 | 0.0095269 | 151.3264 | 161.7015 | 1.1065 | 0.0072104 | 156.514 | 5.1876 | 154.7848 | 1.0196 | 0.033793 | 1.0198 | 0.033801
132.14 | 11.6327 | 0.0086329 | 0.010243 | 151.199 | 162.8317 | 1.2339 | 0.0080406 | 157.0154 | 5.8164 | 155.0766 | 1.0228 | 0.037889 | 1.0231 | 0.037898
132.16 | 12.8117 | 0.0091959 | 0.01096 | 151.5345 | 164.3462 | 0.8984 | 0.0058543 | 157.9404 | 6.4059 | 155.8051 | 1.0289 | 0.041729 | 1.0291 | 0.04174
132.18 | 13.6501 | 0.0095713 | 0.011533 | 151.4188 | 165.0689 | 1.0141 | 0.0066083 | 158.2439 | 6.8251 | 155.9688 | 1.0308 | 0.04446 | 1.0311 | 0.044471
132.2 | 14.5147 | 0.0097589 | 0.012034 | 151.5523 | 166.067 | 0.8806 | 0.0057383 | 158.8096 | 7.2573 | 156.3905 | 1.0345 | 0.047276 | 1.0348 | 0.047288
132.22 | 15.0649 | 0.010322 | 0.012392 | 151.5439 | 166.6088 | 0.889 | 0.0057931 | 159.0763 | 7.5324 | 156.5655 | 1.0363 | 0.049068 | 1.0365 | 0.04908
132.24 | 15.3007 | 0.010697 | 0.012607 | 151.8843 | 167.185 | 0.5486 | 0.0035749 | 159.5346 | 7.6503 | 156.9845 | 1.0392 | 0.049836 | 1.0395 | 0.049848
132.26 | 15.4055 | 0.010885 | 0.012607 | 152.1382 | 167.5437 | 0.2947 | 0.0019204 | 159.8409 | 7.7027 | 157.2734 | 1.0412 | 0.050177 | 1.0415 | 0.05019
132.28 | 14.9077 | 0.010885 | 0.012249 | 152.3505 | 167.2582 | 0.0824 | 0.00053695 | 159.8043 | 7.4538 | 157.3197 | 1.041 | 0.048556 | 1.0413 | 0.048568
132.3 | 14.3837 | 0.011073 | 0.011604 | 152.4564 | 166.8401 | -0.0235 | -0.00015313 | 159.6482 | 7.1918 | 157.251 | 1.04 | 0.046849 | 1.0402 | 0.046861
132.32 | 13.5977 | 0.011073 | 0.010888 | 152.5084 | 166.1061 | -0.0755 | -0.00049199 | 159.3073 | 6.7989 | 157.041 | 1.0378 | 0.044289 | 1.038 | 0.0443
132.34 | 12.7331 | 0.011073 | 0.0099567 | 152.753 | 165.4861 | -0.3201 | -0.0020859 | 159.1196 | 6.3666 | 156.9974 | 1.0365 | 0.041473 | 1.0368 | 0.041483
132.36 | 11.5541 | 0.010885 | 0.008739 | 154.22 | 165.7741 | -0.7871 | -0.0051291 | 159.9971 | 5.7771 | 158.0714 | 1.0422 | 0.037633 | 1.0425 | 0.037642
132.38 | 10.2703 | 0.010697 | 0.0074496 | 154.3408 | 164.6111 | -0.9079 | -0.0059162 | 159.476 | 5.1352 | 157.7642 | 1.0389 | 0.033451 | 1.0391 | 0.03346
132.4 | 8.8031 | 0.01051 | 0.006017 | 154.6703 | 163.4734 | -1.2374 | -0.0080634 | 159.0719 | 4.4016 | 157.6047 | 1.0362 | 0.028673 | 1.0365 | 0.02868
132.42 | 7.1525 | 0.010322 | 0.0045844 | 154.8169 | 161.9694 | -1.384 | -0.0090187 | 158.3932 | 3.5763 | 157.2011 | 1.0318 | 0.023296 | 1.0321 | 0.023302
132.44 | 5.502 | 0.0097589 | 0.0034383 | 154.8936 | 160.3956 | -1.4607 | -0.0095185 | 157.6446 | 2.751 | 156.7276 | 1.0269 | 0.01792 | 1.0272 | 0.017925
132.46 | 3.7204 | 0.0093836 | 0.0022206 | 154.7256 | 158.446 | -1.2927 | -0.0084237 | 156.5858 | 1.8602 | 155.9657 | 1.02 | 0.012118 | 1.0203 | 0.012121
132.48 | 1.8864 | 0.0091959 | 0.0010028 | 154.9698 | 156.8562 | -1.5369 | -0.010015 | 155.913 | 0.94319 | 155.5986 | 1.0156 | 0.0061441 | 1.0159 | 0.0061457
132.5 | -0.0524 | 0.0086329 | -0.00035815 | 155.2499 | 155.1975 | -1.817 | -0.01184 | 155.2237 | -0.0262 | 155.2324 | 1.0112 | -0.00017067 | 1.0114 | -0.00017071
132.52 | -1.9912 | 0.0080699 | -0.0015043 | 155.0418 | 153.0506 | -1.6089 | -0.010484 | 154.0462 | -0.99559 | 154.3781 | 1.0035 | -0.0064855 | 1.0037 | -0.0064871
132.54 | -3.668 | 0.0076945 | -0.0025071 | 155.0754 | 151.4074 | -1.6425 | -0.010703 | 153.2414 | -1.834 | 153.8527 | 0.99824 | -0.011947 | 0.9985 | -0.01195
132.56 | -5.6068 | 0.0071315 | -0.0036532 | 155.1821 | 149.5753 | -1.7492 | -0.011398 | 152.3787 | -2.8034 | 153.3132 | 0.99262 | -0.018262 | 0.99288 | -0.018266
132.58 | -7.0739 | 0.0063808 | -0.0045844 | 155.059 | 147.9851 | -1.6261 | -0.010596 | 151.522 | -3.537 | 152.701 | 0.98704 | -0.02304 | 0.98729 | -0.023046
132.6 | -8.8293 | 0.0060055 | -0.0056589 | 156.3195 | 147.4902 | -1.8866 | -0.012294 | 151.9048 | -4.4147 | 153.3764 | 0.98953 | -0.028758 | 0.98979 | -0.028765
132.62 | -10.1393 | 0.0058178 | -0.0065184 | 156.2725 | 146.1332 | -1.8396 | -0.011988 | 151.2028 | -5.0697 | 152.8927 | 0.98496 | -0.033025 | 0.98521 | -0.033033
132.64 | -11.5803 | 0.0052548 | -0.0073064 | 156.3959 | 144.8156 | -1.963 | -0.012792 | 150.6057 | -5.7902 | 152.5358 | 0.98107 | -0.037718 | 0.98132 | -0.037728
132.66 | -12.5759 | 0.0046918 | -0.0080227 | 156.1274 | 143.5515 | -1.6945 | -0.011042 | 149.8394 | -6.288 | 151.9354 | 0.97608 | -0.040961 | 0.97633 | -0.040971
132.68 | -13.4667 | 0.0045041 | -0.0086674 | 155.9412 | 142.4745 | -1.5083 | -0.0098287 | 149.2078 | -6.7334 | 151.4523 | 0.97197 | -0.043862 | 0.97221 | -0.043873
132.7 | -14.2003 | 0.0039411 | -0.0090255 | 155.865 | 141.6647 | -1.4321 | -0.0093321 | 148.7649 | -7.1001 | 151.1316 | 0.96908 | -0.046252 | 0.96933 | -0.046263
132.72 | -14.5671 | 0.0037534 | -0.0093837 | 155.4086 | 140.8415 | -0.9757 | -0.006358 | 148.1251 | -7.2835 | 150.5529 | 0.96491 | -0.047446 | 0.96516 | -0.047458
132.74 | -14.9601 | 0.0033781 | -0.0096702 | 155.5407 | 140.5806 | -1.1078 | -0.0072189 | 148.0607 | -7.48 | 150.554 | 0.96449 | -0.048726 | 0.96474 | -0.048739
132.76 | -14.7243 | 0.0033781 | -0.009312 | 155.1448 | 140.4205 | -0.7119 | -0.004639 | 147.7827 | -7.3621 | 150.2367 | 0.96268 | -0.047958 | 0.96293 | -0.047971
132.78 | -14.4623 | 0.0031904 | -0.0090971 | 154.8769 | 140.4146 | -0.444 | -0.0028933 | 147.6458 | -7.2311 | 150.0561 | 0.96179 | -0.047105 | 0.96204 | -0.047117
132.8 | -14.0431 | 0.0030028 | -0.0086674 | 154.9467 | 140.9036 | -0.5138 | -0.0033481 | 147.9252 | -7.0215 | 150.2657 | 0.96361 | -0.04574 | 0.96386 | -0.045751
132.82 | -13.5977 | 0.0030028 | -0.0081659 | 154.7733 | 141.1756 | -0.3404 | -0.0022182 | 147.9744 | -6.7989 | 150.2407 | 0.96393 | -0.044289 | 0.96418 | -0.0443
132.84 | -12.7069 | 0.0030028 | -0.0070198 | 154.6086 | 141.9017 | -0.1757 | -0.0011449 | 148.2551 | -6.3535 | 150.373 | 0.96576 | -0.041387 | 0.96601 | -0.041398
132.86 | -11.4755 | 0.0031904 | -0.0055156 | 154.2479 | 142.7724 | 0.185 | 0.0012055 | 148.5101 | -5.7378 | 150.4227 | 0.96742 | -0.037377 | 0.96767 | -0.037386
132.88 | -10.1131 | 0.0033781 | -0.0040113 | 153.9788 | 143.8657 | 0.4541 | 0.0029591 | 148.9222 | -5.0566 | 150.6078 | 0.9701 | -0.032939 | 0.97035 | -0.032948
132.9 | -8.5673 | 0.0035658 | -0.0025071 | 153.7451 | 145.1778 | 0.6878 | 0.004482 | 149.4614 | -4.2837 | 150.8893 | 0.97362 | -0.027905 | 0.97387 | -0.027912
132.92 | -7.0215 | 0.0039411 | -0.0012177 | 152.504 | 145.4825 | 0.9289 | 0.0060531 | 148.9932 | -3.5108 | 150.1635 | 0.97057 | -0.02287 | 0.97082 | -0.022876
132.94 | -5.2924 | 0.0045041 | 7.1631e-05 | 152.5279 | 147.2355 | 0.905 | 0.0058973 | 149.8817 | -2.6462 | 150.7638 | 0.97635 | -0.017238 | 0.97661 | -0.017242
132.96 | -3.4846 | 0.0050671 | 0.001361 | 152.251 | 148.7664 | 1.1819 | 0.0077017 | 150.5087 | -1.7423 | 151.0895 | 0.98044 | -0.01135 | 0.98069 | -0.011352
132.98 | -1.6506 | 0.0054425 | 0.0025071 | 152.5651 | 150.9145 | 0.8678 | 0.0056549 | 151.7398 | -0.82529 | 152.0149 | 0.98846 | -0.0053761 | 0.98871 | -0.0053775
133 | 0.2096 | 0.0056302 | 0.0036532 | 152.312 | 152.5216 | 1.1209 | 0.0073042 | 152.4168 | 0.1048 | 152.3819 | 0.99287 | 0.00068268 | 0.99312 | 0.00068286
133.02 | 2.1222 | 0.0065685 | 0.0047993 | 152.2277 | 154.3499 | 1.2052 | 0.0078536 | 153.2888 | 1.0611 | 152.9351 | 0.99855 | 0.0069121 | 0.9988 | 0.0069139
133.04 | 3.9562 | 0.0071315 | 0.0059454 | 152.0649 | 156.0211 | 1.368 | 0.0089144 | 154.043 | 1.9781 | 153.3836 | 1.0035 | 0.012886 | 1.0037 | 0.012889
133.06 | 5.7378 | 0.0075069 | 0.0069482 | 152.6475 | 158.3853 | 0.7854 | 0.005118 | 155.5164 | 2.8689 | 154.5601 | 1.0131 | 0.018688 | 1.0133 | 0.018693
133.08 | 7.4145 | 0.0076945 | 0.0078794 | 152.3033 | 159.7178 | 1.1296 | 0.0073609 | 156.0106 | 3.7073 | 154.7748 | 1.0163 | 0.02415 | 1.0165 | 0.024156
133.1 | 8.9865 | 0.0086329 | 0.0088822 | 152.6121 | 161.5986 | 0.8208 | 0.0053487 | 157.1054 | 4.4933 | 155.6076 | 1.0234 | 0.02927 | 1.0237 | 0.029277
133.12 | 10.4275 | 0.0088206 | 0.0096702 | 151.6531 | 162.0806 | 0.7798 | 0.0050815 | 156.8669 | 5.2138 | 155.1289 | 1.0219 | 0.033963 | 1.0221 | 0.033972
133.14 | 11.6851 | 0.0090083 | 0.010386 | 151.6323 | 163.3174 | 0.8006 | 0.005217 | 157.4749 | 5.8426 | 155.5273 | 1.0258 | 0.038059 | 1.0261 | 0.038069
133.16 | 12.8903 | 0.0095713 | 0.011103 | 151.7305 | 164.6208 | 0.7024 | 0.0045771 | 158.1757 | 6.4452 | 156.0273 | 1.0304 | 0.041985 | 1.0306 | 0.041996
133.18 | 13.7025 | 0.0099466 | 0.011533 | 151.7579 | 165.4604 | 0.675 | 0.0043986 | 158.6091 | 6.8513 | 156.3254 | 1.0332 | 0.04463 | 1.0335 | 0.044642
133.2 | 14.3575 | 0.010134 | 0.012034 | 151.8367 | 166.1942 | 0.5962 | 0.0038851 | 159.0154 | 7.1787 | 156.6225 | 1.0359 | 0.046764 | 1.0361 | 0.046776
133.22 | 15.0125 | 0.01051 | 0.012464 | 151.8756 | 166.8881 | 0.5573 | 0.0036316 | 159.3818 | 7.5062 | 156.8798 | 1.0382 | 0.048897 | 1.0385 | 0.048909
133.24 | 15.4055 | 0.010885 | 0.01275 | 152.0784 | 167.4839 | 0.3545 | 0.0023101 | 159.7811 | 7.7027 | 157.2136 | 1.0408 | 0.050177 | 1.0411 | 0.05019
133.26 | 15.4055 | 0.011073 | 0.012679 | 152.3051 | 167.7106 | 0.1278 | 0.00083279 | 160.0078 | 7.7027 | 157.4403 | 1.0423 | 0.050177 | 1.0426 | 0.05019
133.28 | 14.9863 | 0.01126 | 0.012249 | 152.669 | 167.6553 | -0.2361 | -0.0015385 | 160.1621 | 7.4931 | 157.6644 | 1.0433 | 0.048812 | 1.0436 | 0.048824
133.3 | 14.3575 | 0.01126 | 0.011676 | 152.8124 | 167.1699 | -0.3795 | -0.002473 | 159.9911 | 7.1787 | 157.5982 | 1.0422 | 0.046764 | 1.0425 | 0.046776
133.32 | 13.5191 | 0.01126 | 0.010816 | 152.9943 | 166.5134 | -0.5614 | -0.0036583 | 159.7539 | 6.7596 | 157.5007 | 1.0407 | 0.044033 | 1.0409 | 0.044044
133.34 | 12.6545 | 0.01126 | 0.0099567 | 153.0565 | 165.711 | -0.6236 | -0.0040636 | 159.3838 | 6.3273 | 157.2747 | 1.0383 | 0.041217 | 1.0385 | 0.041227
133.36 | 11.5803 | 0.011073 | 0.0088106 | 153.2578 | 164.8381 | -0.8249 | -0.0053754 | 159.048 | 5.7902 | 157.1179 | 1.0361 | 0.037718 | 1.0363 | 0.037728
133.38 | 10.2703 | 0.010697 | 0.0074496 | 154.7533 | 165.0236 | -1.3204 | -0.0086042 | 159.8885 | 5.1352 | 158.1767 | 1.0415 | 0.033451 | 1.0418 | 0.03346
133.4 | 8.7769 | 0.010697 | 0.006017 | 154.6605 | 163.4374 | -1.2276 | -0.0079995 | 159.049 | 4.3885 | 157.5861 | 1.0361 | 0.028587 | 1.0363 | 0.028595
133.42 | 7.2835 | 0.010322 | 0.0047276 | 154.5891 | 161.8726 | -1.1562 | -0.0075343 | 158.2309 | 3.6418 | 157.0169 | 1.0307 | 0.023723 | 1.031 | 0.023729
133.44 | 5.4758 | 0.010134 | 0.0034383 | 154.996 | 160.4718 | -1.5631 | -0.010186 | 157.7339 | 2.7379 | 156.8213 | 1.0275 | 0.017835 | 1.0278 | 0.01784
133.46 | 3.6418 | 0.0095713 | 0.0021489 | 155.0413 | 158.6831 | -1.6084 | -0.010481 | 156.8622 | 1.8209 | 156.2552 | 1.0218 | 0.011862 | 1.0221 | 0.011865
133.48 | 1.834 | 0.0093836 | 0.0010028 | 155.2639 | 157.0979 | -1.831 | -0.011932 | 156.1809 | 0.91699 | 155.8752 | 1.0174 | 0.0059734 | 1.0176 | 0.005975
133.5 | 0 | 0.0088206 | -0.00028652 | 155.1449 | 155.1449 | -1.712 | -0.011156 | 155.1449 | 0 | 155.1449 | 1.0106 | 0 | 1.0109 | 0
133.52 | -1.9388 | 0.0082576 | -0.0015043 | 155.4512 | 153.5124 | -2.0183 | -0.013152 | 154.4818 | -0.96939 | 154.8049 | 1.0063 | -0.0063148 | 1.0066 | -0.0063164
133.54 | -3.7204 | 0.0075069 | -0.0025071 | 155.4822 | 151.7618 | -2.0493 | -0.013354 | 153.622 | -1.8602 | 154.2421 | 1.0007 | -0.012118 | 1.001 | -0.012121
133.56 | -5.502 | 0.0071315 | -0.0035816 | 155.2839 | 149.7819 | -1.851 | -0.012062 | 152.5329 | -2.751 | 153.4499 | 0.99363 | -0.01792 | 0.99388 | -0.017925
133.58 | -7.2311 | 0.0065685 | -0.004656 | 155.4385 | 148.2074 | -2.0056 | -0.013069 | 151.8229 | -3.6156 | 153.0281 | 0.989 | -0.023552 | 0.98925 | -0.023558
133.6 | -8.8031 | 0.0060055 | -0.0056589 | 155.1114 | 146.3083 | -1.6785 | -0.010938 | 150.7098 | -4.4016 | 152.177 | 0.98175 | -0.028673 | 0.982 | -0.02868
133.62 | -10.3227 | 0.0054425 | -0.0065184 | 156.4935 | 146.1708 | -2.0606 | -0.013428 | 151.3321 | -5.1614 | 153.0526 | 0.9858 | -0.033622 | 0.98606 | -0.033631
133.64 | -11.5017 | 0.0052548 | -0.0072347 | 156.4295 | 144.9278 | -1.9966 | -0.013011 | 150.6786 | -5.7509 | 152.5956 | 0.98155 | -0.037462 | 0.9818 | -0.037472
133.66 | -12.6807 | 0.0050671 | -0.007951 | 156.0114 | 143.3307 | -1.5785 | -0.010286 | 149.671 | -6.3404 | 151.7845 | 0.97498 | -0.041302 | 0.97523 | -0.041313
133.68 | -13.3357 | 0.0043165 | -0.0084525 | 156.0937 | 142.758 | -1.6608 | -0.010822 | 149.4258 | -6.6679 | 151.6485 | 0.97339 | -0.043436 | 0.97363 | -0.043447
133.7 | -14.2789 | 0.0039411 | -0.0090971 | 155.7423 | 141.4634 | -1.3094 | -0.0085326 | 148.6029 | -7.1394 | 150.9827 | 0.96802 | -0.046508 | 0.96827 | -0.046519
133.72 | -14.6981 | 0.0035658 | -0.0093837 | 155.4921 | 140.794 | -1.0592 | -0.0069022 | 148.1431 | -7.349 | 150.5927 | 0.96503 | -0.047873 | 0.96528 | -0.047885
133.74 | -14.8553 | 0.0033781 | -0.0094553 | 155.5001 | 140.6448 | -1.0672 | -0.0069543 | 148.0725 | -7.4276 | 150.5483 | 0.96457 | -0.048385 | 0.96482 | -0.048397
133.76 | -14.8029 | 0.0030028 | -0.0094553 | 155.3987 | 140.5958 | -0.9658 | -0.0062935 | 147.9973 | -7.4014 | 150.4644 | 0.96408 | -0.048214 | 0.96433 | -0.048227
133.78 | -14.4885 | 0.0030028 | -0.0092404 | 155.1841 | 140.6956 | -0.7512 | -0.0048951 | 147.9399 | -7.2442 | 150.3546 | 0.96371 | -0.04719 | 0.96395 | -0.047202
133.8 | -14.1479 | 0.0030028 | -0.0088822 | 154.8594 | 140.7115 | -0.4265 | -0.0027792 | 147.7855 | -7.0739 | 150.1434 | 0.9627 | -0.046081 | 0.96295 | -0.046093
133.82 | -13.5977 | 0.0028151 | -0.0082376 | 155.0393 | 141.4416 | -0.6064 | -0.0039515 | 148.2404 | -6.7989 | 150.5067 | 0.96566 | -0.044289 | 0.96591 | -0.0443
133.84 | -12.7855 | 0.0030028 | -0.0071631 | 154.633 | 141.8475 | -0.2001 | -0.0013039 | 148.2402 | -6.3928 | 150.3712 | 0.96566 | -0.041643 | 0.96591 | -0.041654
133.86 | -11.4493 | 0.0030028 | -0.0055156 | 154.2296 | 142.7803 | 0.2033 | 0.0013248 | 148.5049 | -5.7247 | 150.4132 | 0.96739 | -0.037291 | 0.96763 | -0.037301
133.88 | -10.1917 | 0.0031904 | -0.004083 | 153.9332 | 143.7415 | 0.4997 | 0.0032562 | 148.8373 | -5.0959 | 150.536 | 0.96955 | -0.033195 | 0.9698 | -0.033204
133.9 | -8.6721 | 0.0035658 | -0.0025787 | 153.8409 | 145.1688 | 0.592 | 0.0038577 | 149.5048 | -4.3361 | 150.9502 | 0.9739 | -0.028246 | 0.97415 | -0.028253
133.92 | -6.9953 | 0.0039411 | -0.0012894 | 152.6561 | 145.6608 | 0.7768 | 0.0050619 | 149.1584 | -3.4977 | 150.3243 | 0.97164 | -0.022784 | 0.97189 | -0.02279
133.94 | -5.24 | 0.0043165 | 7.1631e-05 | 152.717 | 147.477 | 0.7159 | 0.0046651 | 150.097 | -2.62 | 150.9703 | 0.97776 | -0.017067 | 0.97801 | -0.017071
133.96 | -3.4846 | 0.0045041 | 0.0012177 | 152.2904 | 148.8058 | 1.1425 | 0.007445 | 150.5481 | -1.7423 | 151.1289 | 0.9807 | -0.01135 | 0.98095 | -0.011352
133.98 | -1.6506 | 0.0052548 | 0.0024355 | 152.1379 | 150.4873 | 1.295 | 0.0084387 | 151.3126 | -0.82529 | 151.5877 | 0.98568 | -0.0053761 | 0.98593 | -0.0053775
134 | 0.2358 | 0.0056302 | 0.0036532 | 152.0825 | 152.3183 | 1.3504 | 0.0087997 | 152.2004 | 0.1179 | 152.1611 | 0.99146 | 0.00076802 | 0.99171 | 0.00076821
134.02 | 2.0174 | 0.0058178 | 0.0047276 | 152.285 | 154.3024 | 1.1479 | 0.0074802 | 153.2937 | 1.0087 | 152.9575 | 0.99858 | 0.0065708 | 0.99884 | 0.0065725
134.04 | 3.93 | 0.0065685 | 0.0058021 | 152.0732 | 156.0032 | 1.3597 | 0.0088603 | 154.0382 | 1.965 | 153.3832 | 1.0034 | 0.0128 | 1.0037 | 0.012804
134.06 | 5.7116 | 0.0071315 | 0.0068766 | 152.229 | 157.9406 | 1.2039 | 0.0078451 | 155.0848 | 2.8558 | 154.1329 | 1.0102 | 0.018603 | 1.0105 | 0.018608
134.08 | 7.2835 | 0.0076945 | 0.0078078 | 151.1337 | 158.4172 | 1.2992 | 0.0084661 | 154.7755 | 3.6418 | 153.5615 | 1.0082 | 0.023723 | 1.0085 | 0.023729
134.1 | 8.9865 | 0.0078822 | 0.0088106 | 151.0527 | 160.0392 | 1.3802 | 0.0089939 | 155.546 | 4.4933 | 154.0482 | 1.0133 | 0.02927 | 1.0135 | 0.029277
134.12 | 10.3751 | 0.0084452 | 0.0096702 | 151.1562 | 161.5313 | 1.2767 | 0.0083195 | 156.3438 | 5.1876 | 154.6146 | 1.0184 | 0.033793 | 1.0187 | 0.033801
134.14 | 11.6327 | 0.0090083 | 0.010386 | 151.2327 | 162.8654 | 1.2002 | 0.007821 | 157.0491 | 5.8164 | 155.1103 | 1.023 | 0.037889 | 1.0233 | 0.037898
134.16 | 12.8379 | 0.0095713 | 0.011103 | 151.3174 | 164.1553 | 1.1155 | 0.007269 | 157.7364 | 6.419 | 155.5967 | 1.0275 | 0.041814 | 1.0278 | 0.041825
134.18 | 13.7025 | 0.0097589 | 0.011604 | 151.5963 | 165.2988 | 0.8366 | 0.0054516 | 158.4476 | 6.8513 | 156.1638 | 1.0322 | 0.04463 | 1.0324 | 0.044642
134.2 | 14.4623 | 0.010322 | 0.012106 | 151.7963 | 166.2586 | 0.6366 | 0.0041483 | 159.0274 | 7.2311 | 156.6171 | 1.0359 | 0.047105 | 1.0362 | 0.047117
134.22 | 15.1173 | 0.010697 | 0.012535 | 151.5895 | 166.7068 | 0.8434 | 0.0054959 | 159.1481 | 7.5586 | 156.6286 | 1.0367 | 0.049238 | 1.037 | 0.049251
134.24 | 15.3531 | 0.010885 | 0.01275 | 151.9898 | 167.3429 | 0.4431 | 0.0028874 | 159.6663 | 7.6765 | 157.1075 | 1.0401 | 0.050006 | 1.0404 | 0.050019
134.26 | 15.3531 | 0.011073 | 0.01275 | 152.5956 | 167.9487 | -0.1627 | -0.0010602 | 160.2721 | 7.6765 | 157.7133 | 1.044 | 0.050006 | 1.0443 | 0.050019
134.28 | 14.9077 | 0.01126 | 0.012392 | 152.4561 | 167.3638 | -0.0232 | -0.00015118 | 159.9099 | 7.4538 | 157.4253 | 1.0417 | 0.048556 | 1.0419 | 0.048568
134.3 | 14.3051 | 0.01126 | 0.011819 | 152.5853 | 166.8904 | -0.1524 | -0.0009931 | 159.7378 | 7.1525 | 157.3537 | 1.0406 | 0.046593 | 1.0408 | 0.046605
134.32 | 13.5715 | 0.011448 | 0.01096 | 153.1594 | 166.7309 | -0.7265 | -0.0047342 | 159.9452 | 6.7858 | 157.6832 | 1.0419 | 0.044204 | 1.0422 | 0.044215
134.34 | 12.6545 | 0.011448 | 0.010028 | 152.9399 | 165.5944 | -0.507 | -0.0033038 | 159.2672 | 6.3273 | 157.1581 | 1.0375 | 0.041217 | 1.0378 | 0.041227
134.36 | 11.5803 | 0.01126 | 0.0088822 | 152.9379 | 164.5182 | -0.505 | -0.0032908 | 158.7281 | 5.7902 | 156.798 | 1.034 | 0.037718 | 1.0342 | 0.037728
134.38 | 10.1917 | 0.011073 | 0.0075213 | 153.5239 | 163.7156 | -1.091 | -0.0071094 | 158.6198 | 5.0959 | 156.9211 | 1.0333 | 0.033195 | 1.0335 | 0.033204
134.4 | 8.7769 | 0.010885 | 0.0061603 | 155.0668 | 163.8437 | -1.6339 | -0.010647 | 159.4553 | 4.3885 | 157.9924 | 1.0387 | 0.028587 | 1.039 | 0.028595
134.42 | 7.1001 | 0.010697 | 0.0048709 | 155.158 | 162.2581 | -1.7251 | -0.011241 | 158.7081 | 3.5501 | 157.5247 | 1.0339 | 0.023126 | 1.0341 | 0.023132
134.44 | 5.3972 | 0.010134 | 0.0035816 | 154.9308 | 160.328 | -1.4979 | -0.0097609 | 157.6294 | 2.6986 | 156.7299 | 1.0268 | 0.017579 | 1.0271 | 0.017584
134.46 | 3.5894 | 0.0097589 | 0.0022206 | 155.1943 | 158.7837 | -1.7614 | -0.011478 | 156.989 | 1.7947 | 156.3908 | 1.0227 | 0.011691 | 1.0229 | 0.011694
134.48 | 1.8078 | 0.0093836 | 0.0010745 | 155.2493 | 157.0571 | -1.8164 | -0.011836 | 156.1532 | 0.90389 | 155.8519 | 1.0172 | 0.0058881 | 1.0175 | 0.0058896
134.5 | -0.0524 | 0.0088206 | -0.00014326 | 155.2987 | 155.2463 | -1.8658 | -0.012158 | 155.2725 | -0.0262 | 155.2812 | 1.0115 | -0.00017067 | 1.0117 | -0.00017071
134.52 | -1.8864 | 0.0082576 | -0.001361 | 155.1779 | 153.2915 | -1.745 | -0.011371 | 154.2347 | -0.94319 | 154.5491 | 1.0047 | -0.0061441 | 1.005 | -0.0061457
134.54 | -3.5632 | 0.0078822 | -0.0022922 | 155.5628 | 151.9996 | -2.1299 | -0.013879 | 153.7812 | -1.7816 | 154.3751 | 1.0018 | -0.011606 | 1.002 | -0.011609
134.56 | -5.4758 | 0.0075069 | -0.0035099 | 156.6888 | 151.213 | -2.2559 | -0.0147 | 153.9509 | -2.7379 | 154.8635 | 1.0029 | -0.017835 | 1.0031 | -0.01784
134.58 | -7.2573 | 0.0065685 | -0.0045844 | 156.2315 | 148.9742 | -1.7986 | -0.01172 | 152.6028 | -3.6287 | 153.8124 | 0.99408 | -0.023638 | 0.99434 | -0.023644
134.6 | -8.8817 | 0.0063808 | -0.0055156 | 156.2903 | 147.4086 | -1.8574 | -0.012104 | 151.8494 | -4.4409 | 153.3297 | 0.98917 | -0.028929 | 0.98943 | -0.028936
134.62 | -10.1917 | 0.0058178 | -0.0063752 | 156.3237 | 146.132 | -1.8908 | -0.012321 | 151.2278 | -5.0959 | 152.9265 | 0.98512 | -0.033195 | 0.98538 | -0.033204
134.64 | -11.6589 | 0.0054425 | -0.0073064 | 156.3415 | 144.6826 | -1.9086 | -0.012437 | 150.512 | -5.8295 | 152.4552 | 0.98046 | -0.037974 | 0.98071 | -0.037984
134.66 | -12.4973 | 0.0048795 | -0.0078794 | 156.1121 | 143.6148 | -1.6792 | -0.010942 | 149.8634 | -6.2487 | 151.9463 | 0.97624 | -0.040705 | 0.97649 | -0.040715
134.68 | -13.6501 | 0.0045041 | -0.0085957 | 155.935 | 142.2849 | -1.5021 | -0.0097883 | 149.1099 | -6.8251 | 151.385 | 0.97133 | -0.04446 | 0.97158 | -0.044471
134.7 | -14.2003 | 0.0041288 | -0.0090255 | 156.0644 | 141.8641 | -1.6315 | -0.010631 | 148.9643 | -7.1001 | 151.331 | 0.97038 | -0.046252 | 0.97063 | -0.046263
134.72 | -14.7243 | 0.0039411 | -0.0093837 | 155.7845 | 141.0602 | -1.3516 | -0.0088076 | 148.4224 | -7.3621 | 150.8764 | 0.96685 | -0.047958 | 0.9671 | -0.047971
134.74 | -14.9601 | 0.0033781 | -0.0095986 | 155.4891 | 140.529 | -1.0562 | -0.0068826 | 148.0091 | -7.48 | 150.5024 | 0.96416 | -0.048726 | 0.9644 | -0.048739
134.76 | -14.8291 | 0.0031904 | -0.0094553 | 155.132 | 140.3029 | -0.6991 | -0.0045556 | 147.7175 | -7.4145 | 150.189 | 0.96226 | -0.0483 | 0.9625 | -0.048312
134.78 | -14.5147 | 0.0030028 | -0.0090971 | 155.3138 | 140.7991 | -0.8809 | -0.0057403 | 148.0565 | -7.2573 | 150.4756 | 0.96446 | -0.047276 | 0.96471 | -0.047288
134.8 | -14.1217 | 0.0030028 | -0.008739 | 154.742 | 140.6203 | -0.3091 | -0.0020142 | 147.6812 | -7.0608 | 150.0348 | 0.96202 | -0.045996 | 0.96227 | -0.046007
134.82 | -13.6501 | 0.0030028 | -0.0081659 | 154.7916 | 141.1415 | -0.3587 | -0.0023374 | 147.9665 | -6.8251 | 150.2416 | 0.96388 | -0.04446 | 0.96413 | -0.044471
134.84 | -12.7593 | 0.0030028 | -0.0070915 | 154.4835 | 141.7242 | -0.0506 | -0.00032973 | 148.1038 | -6.3797 | 150.2304 | 0.96477 | -0.041558 | 0.96502 | -0.041569
134.86 | -11.4755 | 0.0030028 | -0.0055156 | 154.1448 | 142.6693 | 0.2881 | 0.0018774 | 148.407 | -5.7378 | 150.3196 | 0.96675 | -0.037377 | 0.967 | -0.037386
134.88 | -10.1917 | 0.0031904 | -0.004083 | 153.7849 | 143.5932 | 0.648 | 0.0042226 | 148.689 | -5.0959 | 150.3877 | 0.96859 | -0.033195 | 0.96883 | -0.033204
134.9 | -8.7507 | 0.0033781 | -0.0026503 | 153.3145 | 144.5638 | 1.1184 | 0.0072879 | 148.9391 | -4.3754 | 150.3976 | 0.97021 | -0.028502 | 0.97046 | -0.028509
134.92 | -7.0477 | 0.0039411 | -0.0012894 | 152.5975 | 145.5498 | 0.8354 | 0.0054438 | 149.0736 | -3.5239 | 150.2483 | 0.97109 | -0.022955 | 0.97134 | -0.022961
134.94 | -5.371 | 0.0041288 | 0 | 152.4036 | 147.0326 | 1.0293 | 0.0067073 | 149.7181 | -2.6855 | 150.6133 | 0.97529 | -0.017494 | 0.97554 | -0.017498
134.96 | -3.5632 | 0.0045041 | 0.0012177 | 152.0459 | 148.4827 | 1.387 | 0.0090382 | 150.2643 | -1.7816 | 150.8582 | 0.97885 | -0.011606 | 0.9791 | -0.011609
134.98 | -1.6244 | 0.0050671 | 0.0025071 | 151.8306 | 150.2062 | 1.6023 | 0.010441 | 151.0184 | -0.81219 | 151.2891 | 0.98376 | -0.0052908 | 0.98401 | -0.0052921
135 | 0.1834 | 0.0054425 | 0.0036532 | 151.8859 | 152.0693 | 1.547 | 0.010081 | 151.9776 | 0.091699 | 151.947 | 0.99001 | 0.00059734 | 0.99026 | 0.0005975
135.02 | 2.0698 | 0.0060055 | 0.0047276 | 151.8493 | 153.9191 | 1.5836 | 0.010319 | 152.8842 | 1.0349 | 152.5392 | 0.99591 | 0.0067415 | 0.99617 | 0.0067432
135.04 | 3.93 | 0.0065685 | 0.0058021 | 152.0343 | 155.9643 | 1.3986 | 0.0091138 | 153.9993 | 1.965 | 153.3443 | 1.0032 | 0.0128 | 1.0034 | 0.012804
135.06 | 5.5806 | 0.0067562 | 0.0068049 | 152.0679 | 157.6485 | 1.365 | 0.0088949 | 154.8582 | 2.7903 | 153.9281 | 1.0088 | 0.018176 | 1.009 | 0.018181
135.08 | 7.4145 | 0.0073192 | 0.0078078 | 151.8933 | 159.3078 | 1.5396 | 0.010033 | 155.6006 | 3.7073 | 154.3648 | 1.0136 | 0.02415 | 1.0139 | 0.024156
135.1 | 8.9341 | 0.0078822 | 0.008739 | 151.9733 | 160.9074 | 1.4596 | 0.0095113 | 156.4404 | 4.4671 | 154.9513 | 1.0191 | 0.029099 | 1.0193 | 0.029107
135.12 | 10.3489 | 0.0082576 | 0.0095986 | 152.1191 | 162.468 | 1.3138 | 0.0085612 | 157.2936 | 5.1745 | 155.5687 | 1.0246 | 0.033707 | 1.0249 | 0.033716
135.14 | 11.6851 | 0.0088206 | 0.010315 | 151.3383 | 163.0234 | 1.0946 | 0.0071328 | 157.1809 | 5.8426 | 155.2333 | 1.0239 | 0.038059 | 1.0242 | 0.038069
135.16 | 12.8117 | 0.0093836 | 0.011031 | 151.5909 | 164.4026 | 0.842 | 0.0054868 | 157.9968 | 6.4059 | 155.8615 | 1.0292 | 0.041729 | 1.0295 | 0.04174
135.18 | 13.7025 | 0.0097589 | 0.011533 | 151.395 | 165.0975 | 1.0379 | 0.0067634 | 158.2463 | 6.8513 | 155.9625 | 1.0308 | 0.04463 | 1.0311 | 0.044642
135.2 | 14.3837 | 0.0099466 | 0.012034 | 151.6207 | 166.0044 | 0.8122 | 0.0052926 | 158.8125 | 7.1918 | 156.4153 | 1.0345 | 0.046849 | 1.0348 | 0.046861
135.22 | 14.9339 | 0.010322 | 0.012464 | 151.7743 | 166.7082 | 0.6586 | 0.0042917 | 159.2412 | 7.4669 | 156.7523 | 1.0373 | 0.048641 | 1.0376 | 0.048653
135.24 | 15.3531 | 0.01051 | 0.012679 | 151.7762 | 167.1293 | 0.6567 | 0.0042793 | 159.4527 | 7.6765 | 156.8939 | 1.0387 | 0.050006 | 1.039 | 0.050019
135.26 | 15.3793 | 0.010885 | 0.012679 | 152.2241 | 167.6034 | 0.2088 | 0.0013606 | 159.9137 | 7.6896 | 157.3505 | 1.0417 | 0.050092 | 1.042 | 0.050104
135.28 | 15.0387 | 0.011073 | 0.012249 | 152.3389 | 167.3776 | 0.094 | 0.00061254 | 159.8582 | 7.5193 | 157.3518 | 1.0413 | 0.048982 | 1.0416 | 0.048995
135.3 | 14.2789 | 0.011073 | 0.011533 | 152.6352 | 166.9141 | -0.2023 | -0.0013183 | 159.7746 | 7.1394 | 157.3948 | 1.0408 | 0.046508 | 1.0411 | 0.046519
135.32 | 13.6501 | 0.011073 | 0.01096 | 153.0651 | 166.7152 | -0.6322 | -0.0041197 | 159.8902 | 6.8251 | 157.6151 | 1.0416 | 0.04446 | 1.0418 | 0.044471
135.34 | 12.6807 | 0.011073 | 0.0098851 | 152.8649 | 165.5456 | -0.432 | -0.0028151 | 159.2053 | 6.3404 | 157.0918 | 1.0371 | 0.041302 | 1.0374 | 0.041313
135.36 | 11.5803 | 0.010885 | 0.008739 | 152.9412 | 164.5215 | -0.5083 | -0.0033123 | 158.7314 | 5.7902 | 156.8013 | 1.034 | 0.037718 | 1.0343 | 0.037728
135.38 | 10.2179 | 0.010697 | 0.007378 | 154.2548 | 164.4727 | -0.8219 | -0.0053558 | 159.3638 | 5.109 | 157.6608 | 1.0381 | 0.033281 | 1.0384 | 0.033289
135.4 | 8.8031 | 0.010322 | 0.0059454 | 154.5153 | 163.3184 | -1.0824 | -0.0070533 | 158.9169 | 4.4016 | 157.4497 | 1.0352 | 0.028673 | 1.0355 | 0.02868
135.42 | 7.2049 | 0.010134 | 0.004656 | 154.5445 | 161.7494 | -1.1116 | -0.0072436 | 158.147 | 3.6025 | 156.9461 | 1.0302 | 0.023467 | 1.0305 | 0.023473
135.44 | 5.502 | 0.0097589 | 0.003295 | 154.5831 | 160.0851 | -1.1502 | -0.0074952 | 157.3341 | 2.751 | 156.4171 | 1.0249 | 0.01792 | 1.0252 | 0.017925
135.46 | 3.668 | 0.0091959 | 0.0020773 | 154.9656 | 158.6336 | -1.5327 | -0.0099877 | 156.7996 | 1.834 | 156.1883 | 1.0214 | 0.011947 | 1.0217 | 0.01195
135.48 | 1.8602 | 0.0088206 | 0.0010028 | 155.2267 | 157.0869 | -1.7938 | -0.011689 | 156.1568 | 0.93009 | 155.8468 | 1.0172 | 0.0060588 | 1.0175 | 0.0060603
135.5 | 0 | 0.0086329 | -0.00028652 | 155.0914 | 155.0914 | -1.6585 | -0.010807 | 155.0914 | 0 | 155.0914 | 1.0103 | 0 | 1.0106 | 0
135.52 | -1.8864 | 0.0082576 | -0.0015043 | 155.3415 | 153.4551 | -1.9086 | -0.012437 | 154.3983 | -0.94319 | 154.7127 | 1.0058 | -0.0061441 | 1.006 | -0.0061457
135.54 | -3.668 | 0.0073192 | -0.0025071 | 155.1652 | 151.4972 | -1.7323 | -0.011288 | 153.3312 | -1.834 | 153.9425 | 0.99883 | -0.011947 | 0.99908 | -0.01195
135.56 | -5.5282 | 0.0071315 | -0.0036532 | 155.3915 | 149.8633 | -1.9586 | -0.012763 | 152.6274 | -2.7641 | 153.5488 | 0.99424 | -0.018006 | 0.9945 | -0.01801
135.58 | -7.2573 | 0.0067562 | -0.0047276 | 155.4295 | 148.1722 | -1.9966 | -0.013011 | 151.8008 | -3.6287 | 153.0104 | 0.98886 | -0.023638 | 0.98911 | -0.023644
135.6 | -8.8293 | 0.0061932 | -0.0056589 | 155.4671 | 146.6378 | -2.0342 | -0.013256 | 151.0524 | -4.4147 | 152.524 | 0.98398 | -0.028758 | 0.98423 | -0.028765
135.62 | -10.3227 | 0.0056302 | -0.0065901 | 156.4311 | 146.1084 | -1.9982 | -0.013021 | 151.2697 | -5.1614 | 152.9902 | 0.9854 | -0.033622 | 0.98565 | -0.033631
135.64 | -11.5541 | 0.0052548 | -0.0073064 | 156.3171 | 144.763 | -1.8842 | -0.012278 | 150.54 | -5.7771 | 152.4657 | 0.98064 | -0.037633 | 0.98089 | -0.037642
135.66 | -12.7331 | 0.0045041 | -0.0080227 | 156.0492 | 143.3161 | -1.6163 | -0.010532 | 149.6826 | -6.3666 | 151.8048 | 0.97506 | -0.041473 | 0.97531 | -0.041483
135.68 | -13.4667 | 0.0043165 | -0.0085957 | 155.9886 | 142.5219 | -1.5557 | -0.010138 | 149.2552 | -6.7334 | 151.4997 | 0.97227 | -0.043862 | 0.97252 | -0.043873
135.7 | -14.2789 | 0.0041288 | -0.0090971 | 155.6721 | 141.3932 | -1.2392 | -0.0080751 | 148.5327 | -7.1394 | 150.9125 | 0.96757 | -0.046508 | 0.96781 | -0.046519
135.72 | -14.6981 | 0.0037534 | -0.0093837 | 155.5624 | 140.8643 | -1.1295 | -0.0073603 | 148.2134 | -7.349 | 150.663 | 0.96549 | -0.047873 | 0.96573 | -0.047885
135.74 | -15.0125 | 0.0033781 | -0.0096702 | 155.4482 | 140.4357 | -1.0153 | -0.0066161 | 147.942 | -7.5062 | 150.444 | 0.96372 | -0.048897 | 0.96397 | -0.048909
135.76 | -14.8029 | 0.0031904 | -0.0093837 | 155.3688 | 140.5659 | -0.9359 | -0.0060987 | 147.9674 | -7.4014 | 150.4345 | 0.96388 | -0.048214 | 0.96413 | -0.048227
135.78 | -14.5147 | 0.0030028 | -0.0090971 | 155.0295 | 140.5148 | -0.5966 | -0.0038877 | 147.7722 | -7.2573 | 150.1913 | 0.96261 | -0.047276 | 0.96286 | -0.047288
135.8 | -14.1217 | 0.0030028 | -0.008739 | 154.8671 | 140.7454 | -0.4342 | -0.0028294 | 147.8063 | -7.0608 | 150.1599 | 0.96284 | -0.045996 | 0.96308 | -0.046007
135.82 | -13.6501 | 0.0028151 | -0.0081659 | 154.9052 | 141.2551 | -0.4723 | -0.0030777 | 148.0801 | -6.8251 | 150.3552 | 0.96462 | -0.04446 | 0.96487 | -0.044471
135.84 | -12.7855 | 0.0030028 | -0.0070198 | 154.5226 | 141.7371 | -0.0897 | -0.00058452 | 148.1298 | -6.3928 | 150.2608 | 0.96494 | -0.041643 | 0.96519 | -0.041654
135.86 | -11.5803 | 0.0030028 | -0.0055872 | 154.0356 | 142.4553 | 0.3973 | 0.002589 | 148.2454 | -5.7902 | 150.1755 | 0.9657 | -0.037718 | 0.96594 | -0.037728
135.88 | -10.2965 | 0.0033781 | -0.0040113 | 153.908 | 143.6115 | 0.5249 | 0.0034205 | 148.7597 | -5.1483 | 150.4758 | 0.96905 | -0.033537 | 0.96929 | -0.033545
135.9 | -8.7769 | 0.0035658 | -0.0025787 | 152.8518 | 144.0749 | 0.5811 | 0.0037867 | 148.4633 | -4.3885 | 149.9262 | 0.96712 | -0.028587 | 0.96736 | -0.028595
135.92 | -7.1525 | 0.0039411 | -0.0012177 | 152.4236 | 145.2711 | 1.0093 | 0.006577 | 148.8473 | -3.5763 | 150.0394 | 0.96962 | -0.023296 | 0.96987 | -0.023302
135.94 | -5.2924 | 0.0045041 | 7.1631e-05 | 152.3953 | 147.1029 | 1.0376 | 0.0067614 | 149.7491 | -2.6462 | 150.6312 | 0.97549 | -0.017238 | 0.97574 | -0.017242
135.96 | -3.4322 | 0.0046918 | 0.001361 | 152.5565 | 149.1243 | 0.8764 | 0.005711 | 150.8404 | -1.7161 | 151.4124 | 0.9826 | -0.011179 | 0.98285 | -0.011182
135.98 | -1.703 | 0.0056302 | 0.0025071 | 152.0391 | 150.3361 | 1.3938 | 0.0090825 | 151.1876 | -0.85149 | 151.4714 | 0.98486 | -0.0055468 | 0.98511 | -0.0055482
136 | 0.2358 | 0.0058178 | 0.0036532 | 152.3271 | 152.5629 | 1.1058 | 0.0072058 | 152.445 | 0.1179 | 152.4057 | 0.99305 | 0.00076802 | 0.99331 | 0.00076821
136.02 | 2.0436 | 0.0060055 | 0.0047276 | 152.1642 | 154.2078 | 1.2687 | 0.0082673 | 153.186 | 1.0218 | 152.8454 | 0.99788 | 0.0066561 | 0.99814 | 0.0066578
136.04 | 3.8514 | 0.0065685 | 0.0058021 | 152.0593 | 155.9107 | 1.3736 | 0.0089509 | 153.985 | 1.9257 | 153.3431 | 1.0031 | 0.012544 | 1.0033 | 0.012547
136.06 | 5.5544 | 0.0071315 | 0.0068766 | 152.2424 | 157.7968 | 1.1905 | 0.0077578 | 155.0196 | 2.7772 | 154.0939 | 1.0098 | 0.018091 | 1.0101 | 0.018096
136.08 | 7.3621 | 0.0075069 | 0.0078794 | 150.8847 | 158.2468 | 1.5482 | 0.010089 | 154.5658 | 3.6811 | 153.3387 | 1.0069 | 0.023979 | 1.0071 | 0.023985
136.1 | 8.9865 | 0.0076945 | 0.0088106 | 151.2283 | 160.2148 | 1.2046 | 0.0078496 | 155.7216 | 4.4933 | 154.2238 | 1.0144 | 0.02927 | 1.0147 | 0.029277
136.12 | 10.2965 | 0.0084452 | 0.0095986 | 151.3406 | 161.6371 | 1.0923 | 0.0071179 | 156.4889 | 5.1483 | 154.7728 | 1.0194 | 0.033537 | 1.0197 | 0.033545
136.14 | 11.6327 | 0.0088206 | 0.010386 | 151.2608 | 162.8935 | 1.1721 | 0.0076379 | 157.0772 | 5.8164 | 155.1384 | 1.0232 | 0.037889 | 1.0235 | 0.037898
136.16 | 12.7069 | 0.0093836 | 0.011031 | 151.3754 | 164.0823 | 1.0575 | 0.0068911 | 157.7289 | 6.3535 | 155.611 | 1.0275 | 0.041387 | 1.0277 | 0.041398
136.18 | 13.6763 | 0.0097589 | 0.011604 | 151.4955 | 165.1718 | 0.9374 | 0.0061085 | 158.3337 | 6.8382 | 156.0543 | 1.0314 | 0.044545 | 1.0317 | 0.044556
136.2 | 14.3575 | 0.0099466 | 0.012106 | 151.6585 | 166.016 | 0.7744 | 0.0050463 | 158.8372 | 7.1787 | 156.4443 | 1.0347 | 0.046764 | 1.035 | 0.046776
136.22 | 14.9339 | 0.010322 | 0.012464 | 151.6207 | 166.5546 | 0.8122 | 0.0052926 | 159.0876 | 7.4669 | 156.5987 | 1.0363 | 0.048641 | 1.0366 | 0.048653
136.24 | 15.3531 | 0.010697 | 0.01275 | 151.6797 | 167.0328 | 0.7532 | 0.0049081 | 159.3562 | 7.6765 | 156.7974 | 1.0381 | 0.050006 | 1.0383 | 0.050019
136.26 | 15.3269 | 0.011073 | 0.01275 | 151.9362 | 167.2631 | 0.4967 | 0.0032367 | 159.5996 | 7.6634 | 157.0452 | 1.0397 | 0.049921 | 1.0399 | 0.049934
136.28 | 14.9601 | 0.011073 | 0.012392 | 152.1611 | 167.1212 | 0.2718 | 0.0017712 | 159.6411 | 7.48 | 157.1478 | 1.0399 | 0.048726 | 1.0402 | 0.048739
136.3 | 14.2789 | 0.01126 | 0.011747 | 152.4377 | 166.7166 | -0.0048 | -3.1279e-05 | 159.5771 | 7.1394 | 157.1973 | 1.0395 | 0.046508 | 1.0398 | 0.046519
136.32 | 13.5977 | 0.01126 | 0.01096 | 153.0327 | 166.6304 | -0.5998 | -0.0039085 | 159.8316 | 6.7989 | 157.5653 | 1.0412 | 0.044289 | 1.0414 | 0.0443
136.34 | 12.7069 | 0.01126 | 0.010028 | 153.1157 | 165.8226 | -0.6828 | -0.0044494 | 159.4692 | 6.3535 | 157.3513 | 1.0388 | 0.041387 | 1.0391 | 0.041398
136.36 | 11.4493 | 0.011073 | 0.0088106 | 153.2144 | 164.6637 | -0.7815 | -0.0050926 | 158.9391 | 5.7247 | 157.0308 | 1.0354 | 0.037291 | 1.0356 | 0.037301
136.38 | 10.2703 | 0.011073 | 0.0075213 | 153.3042 | 163.5745 | -0.8713 | -0.0056777 | 158.4394 | 5.1352 | 156.7276 | 1.0321 | 0.033451 | 1.0324 | 0.03346
136.4 | 8.7245 | 0.010697 | 0.0060886 | 154.6745 | 163.399 | -1.2416 | -0.0080908 | 159.0368 | 4.3623 | 157.5827 | 1.036 | 0.028417 | 1.0363 | 0.028424
136.42 | 7.1787 | 0.010697 | 0.0047276 | 154.7446 | 161.9233 | -1.3117 | -0.0085476 | 158.334 | 3.5894 | 157.1375 | 1.0314 | 0.023382 | 1.0317 | 0.023388
136.44 | 5.4758 | 0.0099466 | 0.0035099 | 154.924 | 160.3998 | -1.4911 | -0.0097166 | 157.6619 | 2.7379 | 156.7493 | 1.027 | 0.017835 | 1.0273 | 0.01784
136.46 | 3.6418 | 0.0097589 | 0.0022206 | 154.9424 | 158.5842 | -1.5095 | -0.0098365 | 156.7633 | 1.8209 | 156.1563 | 1.0212 | 0.011862 | 1.0214 | 0.011865
136.48 | 1.8864 | 0.0095713 | 0.0010745 | 155.1412 | 157.0276 | -1.7083 | -0.011132 | 156.0844 | 0.94319 | 155.77 | 1.0168 | 0.0061441 | 1.017 | 0.0061457
136.5 | -0.1048 | 0.0090083 | -0.00021489 | 155.1809 | 155.0761 | -1.748 | -0.011391 | 155.1285 | -0.0524 | 155.146 | 1.0105 | -0.00034134 | 1.0108 | -0.00034143
136.52 | -1.8602 | 0.0084452 | -0.001361 | 155.2279 | 153.3677 | -1.795 | -0.011697 | 154.2978 | -0.93009 | 154.6078 | 1.0051 | -0.0060588 | 1.0054 | -0.0060603
136.54 | -3.8252 | 0.0076945 | -0.0025071 | 155.4916 | 151.6664 | -2.0587 | -0.013415 | 153.579 | -1.9126 | 154.2165 | 1.0004 | -0.012459 | 1.0007 | -0.012462
136.56 | -5.5544 | 0.0075069 | -0.0035816 | 156.4128 | 150.8584 | -1.9799 | -0.012902 | 153.6356 | -2.7772 | 154.5613 | 1.0008 | -0.018091 | 1.0011 | -0.018096
136.58 | -7.3097 | 0.0069439 | -0.0045844 | 156.4341 | 149.1244 | -2.0012 | -0.013041 | 152.7792 | -3.6549 | 153.9975 | 0.99523 | -0.023808 | 0.99548 | -0.023815
136.6 | -8.7245 | 0.0061932 | -0.005444 | 156.0888 | 147.3643 | -1.6559 | -0.01079 | 151.7265 | -4.3623 | 153.1806 | 0.98837 | -0.028417 | 0.98863 | -0.028424
136.62 | -10.2179 | 0.0060055 | -0.0063752 | 156.4103 | 146.1924 | -1.9774 | -0.012886 | 151.3013 | -5.109 | 153.0043 | 0.9856 | -0.033281 | 0.98586 | -0.033289
136.64 | -11.5803 | 0.0050671 | -0.0072347 | 156.059 | 144.4787 | -1.6261 | -0.010596 | 150.2688 | -5.7902 | 152.1989 | 0.97888 | -0.037718 | 0.97913 | -0.037728
136.66 | -12.4187 | 0.0048795 | -0.0078794 | 156.1988 | 143.7801 | -1.7659 | -0.011507 | 149.9894 | -6.2094 | 152.0592 | 0.97706 | -0.040449 | 0.97731 | -0.040459
136.68 | -13.6239 | 0.0046918 | -0.0085957 | 156.2195 | 142.5956 | -1.7866 | -0.011642 | 149.4075 | -6.812 | 151.6782 | 0.97327 | -0.044374 | 0.97352 | -0.044386
136.7 | -14.2003 | 0.0043165 | -0.0089539 | 155.9162 | 141.7159 | -1.4833 | -0.0096658 | 148.8161 | -7.1001 | 151.1828 | 0.96941 | -0.046252 | 0.96966 | -0.046263
136.72 | -14.6981 | 0.0039411 | -0.009312 | 155.7681 | 141.07 | -1.3352 | -0.0087007 | 148.4191 | -7.349 | 150.8687 | 0.96683 | -0.047873 | 0.96707 | -0.047885
136.74 | -14.8553 | 0.0037534 | -0.0094553 | 155.7191 | 140.8638 | -1.2862 | -0.0083814 | 148.2915 | -7.4276 | 150.7673 | 0.966 | -0.048385 | 0.96624 | -0.048397
136.76 | -14.8553 | 0.0035658 | -0.0094553 | 155.1954 | 140.3401 | -0.7625 | -0.0049688 | 147.7678 | -7.4276 | 150.2436 | 0.96258 | -0.048385 | 0.96283 | -0.048397
136.78 | -14.4885 | 0.0031904 | -0.0091688 | 155.0565 | 140.568 | -0.6236 | -0.0040636 | 147.8123 | -7.2442 | 150.227 | 0.96287 | -0.04719 | 0.96312 | -0.047202
136.8 | -14.2003 | 0.0031904 | -0.008739 | 154.9441 | 140.7438 | -0.5112 | -0.0033312 | 147.844 | -7.1001 | 150.2107 | 0.96308 | -0.046252 | 0.96333 | -0.046263
136.82 | -13.6239 | 0.0030028 | -0.0081659 | 153.753 | 140.1291 | -0.3201 | -0.0020859 | 146.941 | -6.812 | 149.2117 | 0.9572 | -0.044374 | 0.95744 | -0.044386
136.84 | -12.7331 | 0.0031904 | -0.0070198 | 154.4279 | 141.6948 | 0.005 | 3.2582e-05 | 148.0613 | -6.3666 | 150.1835 | 0.9645 | -0.041473 | 0.96474 | -0.041483
136.86 | -11.5279 | 0.0031904 | -0.005444 | 154.2108 | 142.6829 | 0.2221 | 0.0014473 | 148.4468 | -5.764 | 150.3682 | 0.96701 | -0.037547 | 0.96726 | -0.037557
136.88 | -10.1655 | 0.0033781 | -0.0039397 | 154.0954 | 143.9299 | 0.3375 | 0.0021993 | 149.0126 | -5.0828 | 150.7069 | 0.97069 | -0.03311 | 0.97094 | -0.033118
136.9 | -8.6983 | 0.0039411 | -0.0025071 | 152.8171 | 144.1188 | 0.6158 | 0.0040128 | 148.4679 | -4.3492 | 149.9177 | 0.96715 | -0.028331 | 0.96739 | -0.028338
136.92 | -6.9167 | 0.0041288 | -0.0010745 | 152.5743 | 145.6576 | 0.8586 | 0.005595 | 149.1159 | -3.4584 | 150.2687 | 0.97137 | -0.022528 | 0.97162 | -0.022534
136.94 | -5.2924 | 0.0045041 | 7.1631e-05 | 152.548 | 147.2556 | 0.8849 | 0.0057664 | 149.9018 | -2.6462 | 150.7839 | 0.97649 | -0.017238 | 0.97674 | -0.017242
136.96 | -3.406 | 0.0050671 | 0.001361 | 152.5999 | 149.1939 | 0.833 | 0.0054282 | 150.8969 | -1.703 | 151.4646 | 0.98297 | -0.011094 | 0.98322 | -0.011096
136.98 | -1.5982 | 0.0056302 | 0.0025787 | 152.5693 | 150.9711 | 0.8636 | 0.0056276 | 151.7702 | -0.79909 | 152.0366 | 0.98866 | -0.0052054 | 0.98891 | -0.0052068
137 | 0.2882 | 0.0058178 | 0.0037248 | 152.2412 | 152.5294 | 1.1917 | 0.0077656 | 152.3853 | 0.1441 | 152.3373 | 0.99266 | 0.00093868 | 0.99292 | 0.00093892
137.02 | 2.1484 | 0.0061932 | 0.0048709 | 152.1704 | 154.3188 | 1.2625 | 0.0082269 | 153.2446 | 1.0742 | 152.8865 | 0.99826 | 0.0069975 | 0.99852 | 0.0069993
137.04 | 3.8776 | 0.0071315 | 0.0058737 | 152.4036 | 156.2812 | 1.0293 | 0.0067073 | 154.3424 | 1.9388 | 153.6961 | 1.0054 | 0.01263 | 1.0057 | 0.012633
137.06 | 5.7378 | 0.0073192 | 0.0068766 | 152.4106 | 158.1484 | 1.0223 | 0.0066617 | 155.2795 | 2.8689 | 154.3232 | 1.0115 | 0.018688 | 1.0118 | 0.018693
137.08 | 7.3359 | 0.0076945 | 0.007951 | 151.9265 | 159.2624 | 0.5064 | 0.0032999 | 155.5945 | 3.668 | 154.3718 | 1.0136 | 0.023894 | 1.0138 | 0.0239
137.1 | 8.9603 | 0.0082576 | 0.0088822 | 151.4497 | 160.41 | 0.9832 | 0.0064069 | 155.9299 | 4.4802 | 154.4365 | 1.0158 | 0.029185 | 1.016 | 0.029192
137.12 | 10.4013 | 0.0088206 | 0.0096702 | 151.7733 | 162.1746 | 0.6596 | 0.0042982 | 156.974 | 5.2007 | 155.2404 | 1.0226 | 0.033878 | 1.0228 | 0.033887
137.14 | 11.6589 | 0.0091959 | 0.010386 | 151.5991 | 163.258 | 0.8338 | 0.0054334 | 157.4286 | 5.8295 | 155.4854 | 1.0255 | 0.037974 | 1.0258 | 0.037984
137.16 | 12.8641 | 0.0093836 | 0.011103 | 151.7263 | 164.5904 | 0.7066 | 0.0046045 | 158.1584 | 6.4321 | 156.0143 | 1.0303 | 0.041899 | 1.0305 | 0.04191
137.18 | 13.6501 | 0.0099466 | 0.011676 | 151.4503 | 165.1004 | 0.9826 | 0.006403 | 158.2754 | 6.8251 | 156.0003 | 1.031 | 0.04446 | 1.0313 | 0.044471
137.2 | 14.3313 | 0.010322 | 0.012106 | 151.8068 | 166.1381 | 0.6261 | 0.0040799 | 158.9724 | 7.1656 | 156.5839 | 1.0356 | 0.046678 | 1.0358 | 0.04669
137.22 | 15.0649 | 0.01051 | 0.012535 | 151.8447 | 166.9096 | 0.5882 | 0.0038329 | 159.3771 | 7.5324 | 156.8663 | 1.0382 | 0.049068 | 1.0385 | 0.04908
137.24 | 15.3531 | 0.010885 | 0.01275 | 152.029 | 167.3821 | 0.4039 | 0.002632 | 159.7055 | 7.6765 | 157.1467 | 1.0403 | 0.050006 | 1.0406 | 0.050019
137.26 | 15.4055 | 0.011073 | 0.012822 | 152.0936 | 167.4991 | 0.3393 | 0.002211 | 159.7963 | 7.7027 | 157.2288 | 1.0409 | 0.050177 | 1.0412 | 0.05019
137.28 | 15.0911 | 0.011448 | 0.012464 | 152.4847 | 167.5758 | -0.0518 | -0.00033755 | 160.0302 | 7.5455 | 157.5151 | 1.0425 | 0.049153 | 1.0427 | 0.049166
137.3 | 14.4099 | 0.011448 | 0.011819 | 152.5414 | 166.9513 | -0.1085 | -0.00070703 | 159.7463 | 7.2049 | 157.3447 | 1.0406 | 0.046934 | 1.0409 | 0.046946
137.32 | 13.4929 | 0.011636 | 0.011031 | 152.9203 | 166.4132 | -0.4874 | -0.0031761 | 159.6668 | 6.7465 | 157.4179 | 1.0401 | 0.043948 | 1.0404 | 0.043959
137.34 | 12.8117 | 0.011636 | 0.010243 | 152.9361 | 165.7478 | -0.5032 | -0.003279 | 159.342 | 6.4059 | 157.2067 | 1.038 | 0.041729 | 1.0382 | 0.04174
137.36 | 11.5803 | 0.011448 | 0.0088822 | 153.4933 | 165.0736 | -1.0604 | -0.00691 | 159.2835 | 5.7902 | 157.3534 | 1.0376 | 0.037718 | 1.0379 | 0.037728
137.38 | 10.2965 | 0.011448 | 0.0075929 | 154.4982 | 164.7947 | -1.0653 | -0.0069419 | 159.6465 | 5.1483 | 157.9304 | 1.04 | 0.033537 | 1.0402 | 0.033545
137.4 | 8.7245 | 0.011073 | 0.0061603 | 154.9547 | 163.6792 | -1.5218 | -0.0099166 | 159.317 | 4.3623 | 157.8629 | 1.0378 | 0.028417 | 1.0381 | 0.028424
137.42 | 7.1525 | 0.010697 | 0.0048709 | 155.1047 | 162.2572 | -1.6718 | -0.010894 | 158.681 | 3.5763 | 157.4889 | 1.0337 | 0.023296 | 1.0339 | 0.023302
137.44 | 5.4234 | 0.010322 | 0.0035816 | 155.3371 | 160.7605 | -1.9042 | -0.012409 | 158.0488 | 2.7117 | 157.1449 | 1.0296 | 0.017664 | 1.0298 | 0.017669
137.46 | 3.7204 | 0.0099466 | 0.0023638 | 155.1854 | 158.9058 | -1.7525 | -0.01142 | 157.0456 | 1.8602 | 156.4255 | 1.023 | 0.012118 | 1.0233 | 0.012121
137.48 | 1.7816 | 0.0093836 | 0.0010745 | 155.2815 | 157.0631 | -1.8486 | -0.012046 | 156.1723 | 0.89079 | 155.8754 | 1.0173 | 0.0058028 | 1.0176 | 0.0058043
137.5 | 0 | 0.0091959 | -7.1631e-05 | 154.9022 | 154.9022 | -1.4693 | -0.0095745 | 154.9022 | 0 | 154.9022 | 1.0091 | 0 | 1.0093 | 0
137.52 | -1.9388 | 0.0086329 | -0.001361 | 155.4476 | 153.5088 | -2.0147 | -0.013129 | 154.4782 | -0.96939 | 154.8013 | 1.0063 | -0.0063148 | 1.0066 | -0.0063164
137.54 | -3.7466 | 0.0080699 | -0.0024355 | 155.3959 | 151.6493 | -1.963 | -0.012792 | 153.5226 | -1.8733 | 154.147 | 1.0001 | -0.012203 | 1.0003 | -0.012206
137.56 | -5.5806 | 0.0075069 | -0.0035099 | 155.4459 | 149.8653 | -2.013 | -0.013118 | 152.6556 | -2.7903 | 153.5857 | 0.99442 | -0.018176 | 0.99468 | -0.018181
137.58 | -7.2049 | 0.0071315 | -0.0044411 | 156.4684 | 149.2635 | -2.0355 | -0.013264 | 152.8659 | -3.6025 | 154.0668 | 0.99579 | -0.023467 | 0.99605 | -0.023473
137.6 | -8.8031 | 0.0065685 | -0.005444 | 156.494 | 147.6909 | -2.0611 | -0.013431 | 152.0924 | -4.4016 | 153.5596 | 0.99076 | -0.028673 | 0.99101 | -0.02868
137.62 | -10.2179 | 0.0061932 | -0.0063752 | 156.3323 | 146.1144 | -1.8994 | -0.012377 | 151.2233 | -5.109 | 152.9263 | 0.98509 | -0.033281 | 0.98535 | -0.033289
137.64 | -11.4755 | 0.0054425 | -0.0071631 | 156.3395 | 144.864 | -1.9066 | -0.012424 | 150.6017 | -5.7378 | 152.5143 | 0.98105 | -0.037377 | 0.9813 | -0.037386
137.66 | -12.6021 | 0.0050671 | -0.0078794 | 156.2095 | 143.6074 | -1.7766 | -0.011577 | 149.9084 | -6.3011 | 152.0088 | 0.97653 | -0.041046 | 0.97678 | -0.041057
137.68 | -13.5715 | 0.0046918 | -0.0085241 | 156.2041 | 142.6326 | -1.7712 | -0.011542 | 149.4183 | -6.7858 | 151.6803 | 0.97334 | -0.044204 | 0.97359 | -0.044215
137.7 | -14.3051 | 0.0043165 | -0.0089539 | 156.057 | 141.7519 | -1.6241 | -0.010583 | 148.9045 | -7.1525 | 151.2886 | 0.96999 | -0.046593 | 0.97024 | -0.046605
137.72 | -14.7767 | 0.0039411 | -0.009312 | 155.9547 | 141.178 | -1.5218 | -0.0099166 | 148.5664 | -7.3883 | 151.0291 | 0.96779 | -0.048129 | 0.96803 | -0.048141
137.74 | -14.9601 | 0.0037534 | -0.0094553 | 155.53 | 140.5699 | -1.0971 | -0.0071491 | 148.05 | -7.48 | 150.5433 | 0.96442 | -0.048726 | 0.96467 | -0.048739
137.76 | -14.7243 | 0.0035658 | -0.009312 | 155.6165 | 140.8922 | -1.1836 | -0.0077128 | 148.2544 | -7.3621 | 150.7084 | 0.96575 | -0.047958 | 0.966 | -0.047971
137.78 | -14.4361 | 0.0033781 | -0.0090255 | 155.1493 | 140.7132 | -0.7164 | -0.0046683 | 147.9313 | -7.218 | 150.3373 | 0.96365 | -0.04702 | 0.9639 | -0.047032
137.8 | -14.1741 | 0.0031904 | -0.0086674 | 155.0553 | 140.8812 | -0.6224 | -0.0040558 | 147.9683 | -7.087 | 150.3306 | 0.96389 | -0.046166 | 0.96414 | -0.046178
137.82 | -13.5977 | 0.0031904 | -0.0080227 | 154.8312 | 141.2335 | -0.3983 | -0.0025955 | 148.0323 | -6.7989 | 150.2986 | 0.96431 | -0.044289 | 0.96455 | -0.0443
137.84 | -12.7331 | 0.0033781 | -0.0069482 | 154.728 | 141.9949 | -0.2951 | -0.001923 | 148.3614 | -6.3666 | 150.4836 | 0.96645 | -0.041473 | 0.9667 | -0.041483
137.86 | -11.5017 | 0.0033781 | -0.005444 | 154.317 | 142.8153 | 0.1159 | 0.00075525 | 148.5661 | -5.7509 | 150.4831 | 0.96779 | -0.037462 | 0.96803 | -0.037472
137.88 | -10.2179 | 0.0033781 | -0.0040113 | 154.3895 | 144.1716 | 0.0434 | 0.00028281 | 149.2805 | -5.109 | 150.9835 | 0.97244 | -0.033281 | 0.97269 | -0.033289
137.9 | -8.7245 | 0.0037534 | -0.0025787 | 153.9222 | 145.1977 | 0.5107 | 0.0033279 | 149.5599 | -4.3623 | 151.014 | 0.97426 | -0.028417 | 0.97451 | -0.028424
137.92 | -7.1001 | 0.0041288 | -0.0011461 | 153.6339 | 146.5338 | 0.799 | 0.0052066 | 150.0838 | -3.5501 | 151.2672 | 0.97767 | -0.023126 | 0.97792 | -0.023132
137.94 | -5.2662 | 0.0043165 | 7.1631e-05 | 152.8147 | 147.5485 | 0.6182 | 0.0040284 | 150.1816 | -2.6331 | 151.0593 | 0.97831 | -0.017152 | 0.97856 | -0.017157
137.96 | -3.4846 | 0.0048795 | 0.001361 | 152.4497 | 148.9651 | 0.9832 | 0.0064069 | 150.7074 | -1.7423 | 151.2882 | 0.98173 | -0.01135 | 0.98199 | -0.011352
137.98 | -1.5982 | 0.0052548 | 0.0025071 | 152.2984 | 150.7002 | 1.1345 | 0.0073928 | 151.4993 | -0.79909 | 151.7657 | 0.98689 | -0.0052054 | 0.98714 | -0.0052068
138 | 0.2358 | 0.0056302 | 0.0037248 | 152.4429 | 152.6787 | 0.99 | 0.0064512 | 152.5608 | 0.1179 | 152.5215 | 0.99381 | 0.00076802 | 0.99406 | 0.00076821
138.02 | 2.1484 | 0.0063808 | 0.0048709 | 152.3864 | 154.5348 | 1.0465 | 0.0068194 | 153.4606 | 1.0742 | 153.1025 | 0.99967 | 0.0069975 | 0.99992 | 0.0069993
138.04 | 3.8776 | 0.0069439 | 0.0059454 | 152.2064 | 156.084 | 1.2265 | 0.0079924 | 154.1452 | 1.9388 | 153.4989 | 1.0041 | 0.01263 | 1.0044 | 0.012633
138.06 | 5.7116 | 0.0073192 | 0.0069482 | 152.3154 | 158.027 | 1.1175 | 0.0072821 | 155.1712 | 2.8558 | 154.2193 | 1.0108 | 0.018603 | 1.0111 | 0.018608
138.08 | 7.4669 | 0.0076945 | 0.007951 | 152.5455 | 160.0124 | 0.8874 | 0.0057826 | 156.279 | 3.7335 | 155.0345 | 1.018 | 0.02432 | 1.0183 | 0.024327
138.1 | 8.9603 | 0.0080699 | 0.0088106 | 152.3124 | 161.2727 | 1.1205 | 0.0073016 | 156.7926 | 4.4802 | 155.2992 | 1.0214 | 0.029185 | 1.0216 | 0.029192
138.12 | 10.4013 | 0.0086329 | 0.0096702 | 151.2882 | 161.6895 | 1.1447 | 0.0074593 | 156.4889 | 5.2007 | 154.7553 | 1.0194 | 0.033878 | 1.0197 | 0.033887
138.14 | 11.6065 | 0.0091959 | 0.010458 | 151.5345 | 163.141 | 0.8984 | 0.0058543 | 157.3378 | 5.8033 | 155.4033 | 1.0249 | 0.037803 | 1.0252 | 0.037813
138.16 | 12.8641 | 0.0097589 | 0.011103 | 151.515 | 164.3791 | 0.9179 | 0.0059814 | 157.9471 | 6.4321 | 155.803 | 1.0289 | 0.041899 | 1.0292 | 0.04191
138.18 | 13.6501 | 0.0099466 | 0.011676 | 151.6883 | 165.3384 | 0.7446 | 0.0048521 | 158.5134 | 6.8251 | 156.2383 | 1.0326 | 0.04446 | 1.0328 | 0.044471
138.2 | 14.3051 | 0.010322 | 0.012106 | 151.9155 | 166.2206 | 0.5174 | 0.0033716 | 159.068 | 7.1525 | 156.6839 | 1.0362 | 0.046593 | 1.0365 | 0.046605
138.22 | 14.9339 | 0.010697 | 0.012464 | 152.054 | 166.9879 | 0.3789 | 0.0024691 | 159.5209 | 7.4669 | 157.032 | 1.0391 | 0.048641 | 1.0394 | 0.048653
138.24 | 15.3793 | 0.010885 | 0.01275 | 151.975 | 167.3543 | 0.4579 | 0.0029839 | 159.6646 | 7.6896 | 157.1014 | 1.0401 | 0.050092 | 1.0403 | 0.050104
138.26 | 15.4055 | 0.011073 | 0.012822 | 152.1926 | 167.5981 | 0.2403 | 0.0015659 | 159.8953 | 7.7027 | 157.3278 | 1.0416 | 0.050177 | 1.0419 | 0.05019
138.28 | 15.0387 | 0.01126 | 0.012392 | 152.5507 | 167.5894 | -0.1178 | -0.00076763 | 160.07 | 7.5193 | 157.5636 | 1.0427 | 0.048982 | 1.043 | 0.048995
138.3 | 14.2789 | 0.011448 | 0.011676 | 152.7324 | 167.0113 | -0.2995 | -0.0019517 | 159.8718 | 7.1394 | 157.492 | 1.0414 | 0.046508 | 1.0417 | 0.046519
138.32 | 13.5977 | 0.01126 | 0.01096 | 152.9971 | 166.5948 | -0.5642 | -0.0036765 | 159.796 | 6.7989 | 157.5297 | 1.0409 | 0.044289 | 1.0412 | 0.0443
138.34 | 12.6021 | 0.01126 | 0.0099567 | 153.0773 | 165.6794 | -0.6444 | -0.0041992 | 159.3784 | 6.3011 | 157.278 | 1.0382 | 0.041046 | 1.0385 | 0.041057
138.36 | 11.5017 | 0.01126 | 0.0088106 | 153.1326 | 164.6343 | -0.6997 | -0.0045595 | 158.8835 | 5.7509 | 156.9665 | 1.035 | 0.037462 | 1.0353 | 0.037472
138.38 | 10.2441 | 0.011073 | 0.0074496 | 153.4566 | 163.7007 | -1.0237 | -0.0066708 | 158.5787 | 5.1221 | 156.8713 | 1.033 | 0.033366 | 1.0333 | 0.033375
138.4 | 8.6983 | 0.010697 | 0.006017 | 154.6355 | 163.3338 | -1.2026 | -0.0078366 | 158.9847 | 4.3492 | 157.5349 | 1.0357 | 0.028331 | 1.0359 | 0.028338
138.42 | 7.1263 | 0.01051 | 0.0047276 | 154.8154 | 161.9417 | -1.3825 | -0.0090089 | 158.3786 | 3.5632 | 157.1908 | 1.0317 | 0.023211 | 1.032 | 0.023217
138.44 | 5.4234 | 0.010134 | 0.0035099 | 154.9826 | 160.406 | -1.5497 | -0.010098 | 157.6943 | 2.7117 | 156.7904 | 1.0272 | 0.017664 | 1.0275 | 0.017669
138.46 | 3.6418 | 0.0097589 | 0.0022206 | 155.3549 | 158.9967 | -1.922 | -0.012525 | 157.1758 | 1.8209 | 156.5688 | 1.0239 | 0.011862 | 1.0241 | 0.011865
138.48 | 1.8602 | 0.0093836 | 0.0010745 | 155.2127 | 157.0729 | -1.7798 | -0.011598 | 156.1428 | 0.93009 | 155.8328 | 1.0171 | 0.0060588 | 1.0174 | 0.0060603
138.5 | -0.0262 | 0.0091959 | -0.00014326 | 155.2987 | 155.2725 | -1.8658 | -0.012158 | 155.2856 | -0.0131 | 155.29 | 1.0116 | -8.5335e-05 | 1.0118 | -8.5357e-05
138.52 | -1.9912 | 0.0082576 | -0.001361 | 155.3219 | 153.3307 | -1.889 | -0.012309 | 154.3263 | -0.99559 | 154.6582 | 1.0053 | -0.0064855 | 1.0056 | -0.0064871
138.54 | -3.799 | 0.0080699 | -0.0025071 | 155.546 | 151.747 | -2.1131 | -0.01377 | 153.6465 | -1.8995 | 154.2797 | 1.0009 | -0.012374 | 1.0011 | -0.012377
138.56 | -5.502 | 0.0073192 | -0.0035099 | 155.7137 | 150.2117 | -2.2808 | -0.014863 | 152.9627 | -2.751 | 153.8797 | 0.99643 | -0.01792 | 0.99668 | -0.017925
138.58 | -7.3097 | 0.0067562 | -0.0045844 | 156.3883 | 149.0786 | -1.9554 | -0.012742 | 152.7334 | -3.6549 | 153.9517 | 0.99493 | -0.023808 | 0.99519 | -0.023815
138.6 | -8.7507 | 0.0063808 | -0.005444 | 155.3685 | 146.6178 | -1.9356 | -0.012613 | 150.9931 | -4.3754 | 152.4516 | 0.98359 | -0.028502 | 0.98385 | -0.028509
138.62 | -10.3489 | 0.0061932 | -0.0065184 | 156.3903 | 146.0414 | -1.9574 | -0.012755 | 151.2158 | -5.1745 | 152.9407 | 0.98505 | -0.033707 | 0.9853 | -0.033716
138.64 | -11.4231 | 0.0052548 | -0.0070915 | 156.3421 | 144.919 | -1.9092 | -0.012441 | 150.6305 | -5.7116 | 152.5344 | 0.98123 | -0.037206 | 0.98148 | -0.037216
138.66 | -12.5497 | 0.0050671 | -0.0078794 | 156.2877 | 143.738 | -1.8548 | -0.012087 | 150.0128 | -6.2749 | 152.1045 | 0.97721 | -0.040875 | 0.97746 | -0.040886
138.68 | -13.6763 | 0.0046918 | -0.0085957 | 156.065 | 142.3887 | -1.6321 | -0.010635 | 149.2268 | -6.8382 | 151.5062 | 0.97209 | -0.044545 | 0.97234 | -0.044556
138.7 | -14.0431 | 0.0043165 | -0.0088822 | 156.2903 | 142.2472 | -1.8574 | -0.012104 | 149.2688 | -7.0215 | 151.6093 | 0.97236 | -0.04574 | 0.97261 | -0.045751
138.72 | -14.6457 | 0.0041288 | -0.009312 | 155.8193 | 141.1736 | -1.3864 | -0.0090343 | 148.4965 | -7.3228 | 150.9374 | 0.96733 | -0.047702 | 0.96758 | -0.047714
138.74 | -15.0125 | 0.0039411 | -0.0093837 | 155.9252 | 140.9127 | -1.4923 | -0.0097244 | 148.419 | -7.5062 | 150.921 | 0.96683 | -0.048897 | 0.96707 | -0.048909
138.76 | -14.6981 | 0.0035658 | -0.009312 | 155.733 | 141.0349 | -1.3001 | -0.008472 | 148.384 | -7.349 | 150.8336 | 0.9666 | -0.047873 | 0.96685 | -0.047885
138.78 | -14.5671 | 0.0033781 | -0.0090255 | 155.1882 | 140.6211 | -0.7553 | -0.0049218 | 147.9047 | -7.2835 | 150.3325 | 0.96348 | -0.047446 | 0.96372 | -0.047458
138.8 | -14.0693 | 0.0033781 | -0.0086674 | 155.0435 | 140.9742 | -0.6106 | -0.0039789 | 148.0089 | -7.0346 | 150.3537 | 0.96415 | -0.045825 | 0.9644 | -0.045837
138.82 | -13.6239 | 0.0031904 | -0.0080943 | 155.0925 | 141.4686 | -0.6596 | -0.0042982 | 148.2805 | -6.812 | 150.5512 | 0.96592 | -0.044374 | 0.96617 | -0.044386
138.84 | -12.7069 | 0.0031904 | -0.0069482 | 155.0557 | 142.3488 | -0.6228 | -0.0040584 | 148.7022 | -6.3535 | 150.8201 | 0.96867 | -0.041387 | 0.96892 | -0.041398
138.86 | -11.5541 | 0.0033781 | -0.0055156 | 154.627 | 143.0729 | -0.1941 | -0.0012648 | 148.8499 | -5.7771 | 150.7756 | 0.96963 | -0.037633 | 0.96988 | -0.037642
138.88 | -10.1917 | 0.0035658 | -0.0039397 | 153.1722 | 142.9805 | 0.2607 | 0.0016988 | 148.0763 | -5.0959 | 149.775 | 0.96459 | -0.033195 | 0.96484 | -0.033204
138.9 | -8.7245 | 0.0037534 | -0.0025071 | 154.1307 | 145.4062 | 0.3022 | 0.0019693 | 149.7684 | -4.3623 | 151.2225 | 0.97562 | -0.028417 | 0.97587 | -0.028424
138.92 | -7.0215 | 0.0041288 | -0.0012177 | 152.8756 | 145.8541 | 0.5573 | 0.0036316 | 149.3648 | -3.5108 | 150.5351 | 0.97299 | -0.02287 | 0.97324 | -0.022876
138.94 | -5.24 | 0.0046918 | 0.00014326 | 152.941 | 147.701 | 0.4919 | 0.0032054 | 150.321 | -2.62 | 151.1943 | 0.97922 | -0.017067 | 0.97947 | -0.017071
138.96 | -3.4584 | 0.0048795 | 0.001361 | 152.4888 | 149.0304 | 0.9441 | 0.0061521 | 150.7596 | -1.7292 | 151.336 | 0.98207 | -0.011264 | 0.98233 | -0.011267
138.98 | -1.572 | 0.0052548 | 0.0025071 | 152.4224 | 150.8504 | 1.0105 | 0.0065848 | 151.6364 | -0.78599 | 151.8984 | 0.98779 | -0.0051201 | 0.98804 | -0.0051214
139 | 0.2882 | 0.0060055 | 0.0037964 | 152.2956 | 152.5838 | 1.1373 | 0.0074111 | 152.4397 | 0.1441 | 152.3917 | 0.99302 | 0.00093868 | 0.99327 | 0.00093892
139.02 | 2.1484 | 0.0061932 | 0.0048709 | 152.1086 | 154.257 | 1.3243 | 0.0086297 | 153.1828 | 1.0742 | 152.8247 | 0.99786 | 0.0069975 | 0.99811 | 0.0069993
139.04 | 3.9038 | 0.0069439 | 0.006017 | 152.3276 | 156.2314 | 1.1053 | 0.0072026 | 154.2795 | 1.9519 | 153.6289 | 1.005 | 0.012715 | 1.0053 | 0.012718
139.06 | 5.7116 | 0.0075069 | 0.0070198 | 152.5259 | 158.2375 | 0.907 | 0.0059104 | 155.3817 | 2.8558 | 154.4298 | 1.0122 | 0.018603 | 1.0124 | 0.018608
139.08 | 7.3621 | 0.0078822 | 0.0078794 | 152.3222 | 159.6843 | 1.1107 | 0.0072378 | 156.0033 | 3.6811 | 154.7762 | 1.0162 | 0.023979 | 1.0165 | 0.023985
139.1 | 8.8293 | 0.0080699 | 0.0088822 | 152.5076 | 161.3369 | 0.9253 | 0.0060296 | 156.9223 | 4.4147 | 155.4507 | 1.0222 | 0.028758 | 1.0225 | 0.028765
139.12 | 10.4013 | 0.0090083 | 0.0097418 | 151.6577 | 162.059 | 0.7752 | 0.0050515 | 156.8584 | 5.2007 | 155.1248 | 1.0218 | 0.033878 | 1.0221 | 0.033887
139.14 | 11.7113 | 0.0091959 | 0.010458 | 151.3778 | 163.0891 | 1.0551 | 0.0068754 | 157.2335 | 5.8557 | 155.2816 | 1.0242 | 0.038145 | 1.0245 | 0.038155
139.16 | 12.8641 | 0.0097589 | 0.011103 | 151.8068 | 164.6709 | 0.6261 | 0.0040799 | 158.2389 | 6.4321 | 156.0948 | 1.0308 | 0.041899 | 1.0311 | 0.04191
139.18 | 13.7025 | 0.010134 | 0.011676 | 151.7914 | 165.4939 | 0.6415 | 0.0041803 | 158.6427 | 6.8513 | 156.3589 | 1.0334 | 0.04463 | 1.0337 | 0.044642
139.2 | 14.3575 | 0.010322 | 0.012106 | 151.919 | 166.2765 | 0.5139 | 0.0033488 | 159.0977 | 7.1787 | 156.7048 | 1.0364 | 0.046764 | 1.0367 | 0.046776
139.22 | 15.0125 | 0.01051 | 0.012535 | 151.9416 | 166.9541 | 0.4913 | 0.0032015 | 159.4478 | 7.5062 | 156.9458 | 1.0387 | 0.048897 | 1.0389 | 0.048909
139.24 | 15.3793 | 0.010885 | 0.01275 | 151.7665 | 167.1458 | 0.6664 | 0.0043425 | 159.4561 | 7.6896 | 156.8929 | 1.0387 | 0.050092 | 1.039 | 0.050104
139.26 | 15.3531 | 0.011073 | 0.01275 | 152.0302 | 167.3833 | 0.4027 | 0.0026242 | 159.7067 | 7.6765 | 157.1479 | 1.0404 | 0.050006 | 1.0406 | 0.050019
139.28 | 15.0387 | 0.01126 | 0.012464 | 152.2883 | 167.327 | 0.1446 | 0.00094227 | 159.8076 | 7.5193 | 157.3012 | 1.041 | 0.048982 | 1.0413 | 0.048995
139.3 | 14.3051 | 0.01126 | 0.011676 | 152.5988 | 166.9039 | -0.1659 | -0.0010811 | 159.7513 | 7.1525 | 157.3672 | 1.0406 | 0.046593 | 1.0409 | 0.046605
139.32 | 13.6239 | 0.01126 | 0.011031 | 152.595 | 166.2189 | -0.1621 | -0.0010563 | 159.407 | 6.812 | 157.1363 | 1.0384 | 0.044374 | 1.0387 | 0.044386
139.34 | 12.7331 | 0.01126 | 0.0101 | 152.7178 | 165.4509 | -0.2849 | -0.0018565 | 159.0844 | 6.3666 | 156.9622 | 1.0363 | 0.041473 | 1.0366 | 0.041483
139.36 | 11.4493 | 0.01126 | 0.0088106 | 153.3092 | 164.7585 | -0.8763 | -0.0057103 | 159.0339 | 5.7247 | 157.1256 | 1.036 | 0.037291 | 1.0362 | 0.037301
139.38 | 10.2703 | 0.011073 | 0.0075929 | 154.2603 | 164.5306 | -0.8274 | -0.0053917 | 159.3955 | 5.1352 | 157.6837 | 1.0383 | 0.033451 | 1.0386 | 0.03346
139.4 | 8.7507 | 0.010885 | 0.0061603 | 153.4727 | 162.2234 | -1.0398 | -0.0067757 | 157.8481 | 4.3754 | 156.3896 | 1.0282 | 0.028502 | 1.0285 | 0.028509
139.42 | 7.2049 | 0.01051 | 0.0047993 | 155.1518 | 162.3567 | -1.7189 | -0.011201 | 158.7543 | 3.6025 | 157.5534 | 1.0342 | 0.023467 | 1.0344 | 0.023473
139.44 | 5.502 | 0.010322 | 0.0035099 | 154.835 | 160.337 | -1.4021 | -0.0091366 | 157.586 | 2.751 | 156.669 | 1.0265 | 0.01792 | 1.0268 | 0.017925
139.46 | 3.6942 | 0.0097589 | 0.0023638 | 155.0303 | 158.7245 | -1.5974 | -0.010409 | 156.8774 | 1.8471 | 156.2617 | 1.0219 | 0.012032 | 1.0222 | 0.012035
139.48 | 1.7816 | 0.0091959 | 0.0010028 | 155.1298 | 156.9114 | -1.6969 | -0.011058 | 156.0206 | 0.89079 | 155.7237 | 1.0163 | 0.0058028 | 1.0166 | 0.0058043
139.5 | -0.078599 | 0.0090083 | -0.00014326 | 155.3531 | 155.2745 | -1.9202 | -0.012513 | 155.3138 | -0.0393 | 155.3269 | 1.0117 | -0.00025601 | 1.012 | -0.00025607
139.52 | -1.9388 | 0.0086329 | -0.001361 | 155.1931 | 153.2543 | -1.7602 | -0.01147 | 154.2237 | -0.96939 | 154.5468 | 1.0046 | -0.0063148 | 1.0049 | -0.0063164
139.54 | -3.7466 | 0.0076945 | -0.0024355 | 155.3543 | 151.6077 | -1.9214 | -0.012521 | 153.481 | -1.8733 | 154.1054 | 0.9998 | -0.012203 | 1.0001 | -0.012206
139.56 | -5.4758 | 0.0073192 | -0.0035099 | 155.2433 | 149.7675 | -1.8104 | -0.011797 | 152.5054 | -2.7379 | 153.418 | 0.99345 | -0.017835 | 0.9937 | -0.01784
139.58 | -7.2311 | 0.0067562 | -0.0045844 | 155.2687 | 148.0376 | -1.8358 | -0.011963 | 151.6531 | -3.6156 | 152.8583 | 0.98789 | -0.023552 | 0.98815 | -0.023558
139.6 | -8.7507 | 0.0061932 | -0.005444 | 156.1571 | 147.4064 | -1.7242 | -0.011236 | 151.7817 | -4.3754 | 153.2402 | 0.98873 | -0.028502 | 0.98899 | -0.028509
139.62 | -10.2965 | 0.0058178 | -0.0064468 | 155.9566 | 145.6601 | -1.5237 | -0.009929 | 150.8083 | -5.1483 | 152.5244 | 0.98239 | -0.033537 | 0.98264 | -0.033545
139.64 | -11.4493 | 0.0056302 | -0.0071631 | 156.1815 | 144.7322 | -1.7486 | -0.011395 | 150.4568 | -5.7247 | 152.3651 | 0.9801 | -0.037291 | 0.98035 | -0.037301
139.66 | -12.7069 | 0.0048795 | -0.0080227 | 156.2273 | 143.5204 | -1.7944 | -0.011693 | 149.8738 | -6.3535 | 151.9917 | 0.9763 | -0.041387 | 0.97655 | -0.041398
139.68 | -13.3881 | 0.0045041 | -0.0085241 | 155.8169 | 142.4288 | -1.384 | -0.0090187 | 149.1228 | -6.6941 | 151.3542 | 0.97141 | -0.043606 | 0.97166 | -0.043617
139.7 | -14.3837 | 0.0041288 | -0.0090971 | 155.7543 | 141.3706 | -1.3214 | -0.0086108 | 148.5625 | -7.1918 | 150.9597 | 0.96776 | -0.046849 | 0.96801 | -0.046861
139.72 | -14.6457 | 0.0037534 | -0.009312 | 155.6165 | 140.9708 | -1.1836 | -0.0077128 | 148.2937 | -7.3228 | 150.7346 | 0.96601 | -0.047702 | 0.96626 | -0.047714
139.74 | -14.9339 | 0.0035658 | -0.0095269 | 155.6307 | 140.6968 | -1.1978 | -0.0078053 | 148.1638 | -7.4669 | 150.6527 | 0.96516 | -0.048641 | 0.96541 | -0.048653
139.76 | -14.9863 | 0.0033781 | -0.0094553 | 155.3346 | 140.3483 | -0.9017 | -0.0058758 | 147.8415 | -7.4931 | 150.3392 | 0.96306 | -0.048812 | 0.96331 | -0.048824
139.78 | -14.5409 | 0.0031904 | -0.0090971 | 155.3388 | 140.7979 | -0.9059 | -0.0059032 | 148.0684 | -7.2704 | 150.4918 | 0.96454 | -0.047361 | 0.96479 | -0.047373
139.8 | -14.3051 | 0.0031904 | -0.008739 | 155.0045 | 140.6994 | -0.5716 | -0.0037248 | 147.852 | -7.1525 | 150.2361 | 0.96313 | -0.046593 | 0.96338 | -0.046605
139.82 | -13.6239 | 0.0030028 | -0.0080943 | 154.8289 | 141.205 | -0.396 | -0.0025805 | 148.0169 | -6.812 | 150.2876 | 0.96421 | -0.044374 | 0.96445 | -0.044386
139.84 | -12.7855 | 0.0030028 | -0.0069482 | 154.4814 | 141.6959 | -0.0485 | -0.00031604 | 148.0886 | -6.3928 | 150.2196 | 0.96467 | -0.041643 | 0.96492 | -0.041654
139.86 | -11.5803 | 0.0031904 | -0.005444 | 154.1929 | 142.6126 | 0.24 | 0.0015639 | 148.4027 | -5.7902 | 150.3328 | 0.96672 | -0.037718 | 0.96697 | -0.037728
139.88 | -10.2441 | 0.0033781 | -0.0040113 | 154.0204 | 143.7763 | 0.4125 | 0.002688 | 148.8983 | -5.1221 | 150.6057 | 0.96995 | -0.033366 | 0.9702 | -0.033375
139.9 | -8.8031 | 0.0037534 | -0.0025071 | 153.6695 | 144.8664 | 0.7634 | 0.0049746 | 149.2679 | -4.4016 | 150.7351 | 0.97236 | -0.028673 | 0.97261 | -0.02868
139.92 | -6.9429 | 0.0039411 | -0.0011461 | 152.7231 | 145.7802 | 0.7098 | 0.0046253 | 149.2516 | -3.4715 | 150.4088 | 0.97225 | -0.022614 | 0.9725 | -0.02262
139.94 | -5.3186 | 0.0045041 | 0.00014326 | 152.5701 | 147.2515 | 0.8628 | 0.0056223 | 149.9108 | -2.6593 | 150.7972 | 0.97654 | -0.017323 | 0.97679 | -0.017327
139.96 | -3.4584 | 0.0048795 | 0.0012894 | 152.299 | 148.8406 | 1.1339 | 0.0073889 | 150.5698 | -1.7292 | 151.1462 | 0.98084 | -0.011264 | 0.98109 | -0.011267
139.98 | -1.6506 | 0.0050671 | 0.0024355 | 152.2576 | 150.607 | 1.1753 | 0.0076587 | 151.4323 | -0.82529 | 151.7074 | 0.98646 | -0.0053761 | 0.98671 | -0.0053775
140 | 0.2096 | 0.0054425 | 0.0036532 | 152.0294 | 152.239 | 1.4035 | 0.0091458 | 152.1342 | 0.1048 | 152.0993 | 0.99103 | 0.00068268 | 0.99128 | 0.00068286
140.02 | 1.965 | 0.0063808 | 0.0047993 | 152.2612 | 154.2262 | 1.1717 | 0.0076353 | 153.2437 | 0.98249 | 152.9162 | 0.99826 | 0.0064001 | 0.99851 | 0.0064018
140.04 | 3.9038 | 0.0065685 | 0.0058737 | 151.9745 | 155.8783 | 1.4584 | 0.0095035 | 153.9264 | 1.9519 | 153.2758 | 1.0027 | 0.012715 | 1.003 | 0.012718
140.06 | 5.633 | 0.0071315 | 0.0068766 | 152.1196 | 157.7526 | 1.3133 | 0.008558 | 154.9361 | 2.8165 | 153.9973 | 1.0093 | 0.018347 | 1.0095 | 0.018352
140.08 | 7.3883 | 0.0076945 | 0.0078794 | 150.9362 | 158.3245 | 1.4967 | 0.0097531 | 154.6304 | 3.6942 | 153.399 | 1.0073 | 0.024064 | 1.0075 | 0.024071
140.1 | 8.8555 | 0.0080699 | 0.0088106 | 152.276 | 161.1315 | 1.1569 | 0.0075388 | 156.7038 | 4.4278 | 155.2278 | 1.0208 | 0.028843 | 1.0211 | 0.028851
140.12 | 10.4799 | 0.0082576 | 0.0096702 | 151.4358 | 161.9157 | 0.9971 | 0.0064975 | 156.6758 | 5.24 | 154.9291 | 1.0206 | 0.034134 | 1.0209 | 0.034143
140.14 | 11.7375 | 0.0090083 | 0.010386 | 151.2161 | 162.9536 | 1.2168 | 0.0079291 | 157.0849 | 5.8688 | 155.1286 | 1.0233 | 0.03823 | 1.0235 | 0.03824
140.16 | 12.8379 | 0.0093836 | 0.011103 | 151.1055 | 163.9434 | 1.3274 | 0.0086499 | 157.5245 | 6.419 | 155.3848 | 1.0261 | 0.041814 | 1.0264 | 0.041825
140.18 | 13.6763 | 0.0097589 | 0.011533 | 151.3326 | 165.0089 | 1.1003 | 0.00717 | 158.1708 | 6.8382 | 155.8914 | 1.0304 | 0.044545 | 1.0306 | 0.044556
140.2 | 14.3837 | 0.010322 | 0.012106 | 151.6675 | 166.0512 | 0.7654 | 0.0049876 | 158.8593 | 7.1918 | 156.4621 | 1.0348 | 0.046849 | 1.0351 | 0.046861
140.22 | 15.0125 | 0.01051 | 0.012535 | 151.6999 | 166.7124 | 0.733 | 0.0047765 | 159.2061 | 7.5062 | 156.7041 | 1.0371 | 0.048897 | 1.0374 | 0.048909
140.24 | 15.4579 | 0.010885 | 0.01275 | 151.8765 | 167.3344 | 0.5564 | 0.0036257 | 159.6054 | 7.7289 | 157.0291 | 1.0397 | 0.050348 | 1.04 | 0.050361
140.26 | 15.3531 | 0.010885 | 0.01275 | 152.0674 | 167.4205 | 0.3655 | 0.0023817 | 159.7439 | 7.6765 | 157.1851 | 1.0406 | 0.050006 | 1.0409 | 0.050019
140.28 | 14.9863 | 0.01126 | 0.012392 | 152.2057 | 167.192 | 0.2272 | 0.0014805 | 159.6988 | 7.4931 | 157.2011 | 1.0403 | 0.048812 | 1.0406 | 0.048824
140.3 | 14.3051 | 0.01126 | 0.011747 | 152.7787 | 167.0838 | -0.3458 | -0.0022534 | 159.9312 | 7.1525 | 157.5471 | 1.0418 | 0.046593 | 1.0421 | 0.046605
140.32 | 13.5977 | 0.01126 | 0.01096 | 153.6404 | 167.2381 | -0.2075 | -0.0013522 | 160.4393 | 6.7989 | 158.173 | 1.0451 | 0.044289 | 1.0454 | 0.0443
140.34 | 12.6807 | 0.01126 | 0.010028 | 153.0949 | 165.7756 | -0.662 | -0.0043139 | 159.4353 | 6.3404 | 157.3218 | 1.0386 | 0.041302 | 1.0389 | 0.041313
140.36 | 11.5803 | 0.011073 | 0.0088106 | 153.1265 | 164.7068 | -0.6936 | -0.0045198 | 158.9167 | 5.7902 | 156.9866 | 1.0352 | 0.037718 | 1.0355 | 0.037728
140.38 | 10.2703 | 0.010885 | 0.0074496 | 153.4324 | 163.7027 | -0.9995 | -0.0065131 | 158.5676 | 5.1352 | 156.8558 | 1.0329 | 0.033451 | 1.0332 | 0.03346
140.4 | 8.7507 | 0.010697 | 0.006017 | 154.403 | 163.1537 | -0.9701 | -0.0063216 | 158.7784 | 4.3754 | 157.3199 | 1.0343 | 0.028502 | 1.0346 | 0.028509
140.42 | 7.2573 | 0.010134 | 0.0047276 | 154.6373 | 161.8946 | -1.2044 | -0.0078483 | 158.266 | 3.6287 | 157.0564 | 1.031 | 0.023638 | 1.0312 | 0.023644
140.44 | 5.4758 | 0.0097589 | 0.0035099 | 154.5951 | 160.0709 | -1.1622 | -0.0075734 | 157.333 | 2.7379 | 156.4204 | 1.0249 | 0.017835 | 1.0252 | 0.01784
140.46 | 3.6418 | 0.0095713 | 0.0022206 | 154.7551 | 158.3969 | -1.3222 | -0.008616 | 156.576 | 1.8209 | 155.969 | 1.02 | 0.011862 | 1.0202 | 0.011865
140.48 | 1.8864 | 0.0091959 | 0.0010028 | 155.0528 | 156.9392 | -1.6199 | -0.010556 | 155.996 | 0.94319 | 155.6816 | 1.0162 | 0.0061441 | 1.0164 | 0.0061457
140.5 | -0.1048 | 0.0086329 | -0.00014326 | 155.056 | 154.9512 | -1.6231 | -0.010577 | 155.0036 | -0.0524 | 155.0211 | 1.0097 | -0.00034134 | 1.01 | -0.00034143
140.52 | -1.8864 | 0.0082576 | -0.001361 | 155.3465 | 153.4601 | -1.9136 | -0.01247 | 154.4033 | -0.94319 | 154.7177 | 1.0058 | -0.0061441 | 1.0061 | -0.0061457
140.54 | -3.7466 | 0.0076945 | -0.0025071 | 155.4592 | 151.7126 | -2.0263 | -0.013204 | 153.5859 | -1.8733 | 154.2103 | 1.0005 | -0.012203 | 1.0007 | -0.012206
140.56 | -5.5282 | 0.0075069 | -0.0035816 | 156.1146 | 150.5864 | -1.6817 | -0.010959 | 153.3505 | -2.7641 | 154.2719 | 0.99895 | -0.018006 | 0.99921 | -0.01801
140.58 | -7.3097 | 0.0067562 | -0.004656 | 156.3621 | 149.0524 | -1.9292 | -0.012571 | 152.7072 | -3.6549 | 153.9255 | 0.99476 | -0.023808 | 0.99502 | -0.023815
140.6 | -8.8031 | 0.0063808 | -0.0055156 | 156.2133 | 147.4102 | -1.7804 | -0.011602 | 151.8117 | -4.4016 | 153.2789 | 0.98893 | -0.028673 | 0.98918 | -0.02868
140.62 | -10.3489 | 0.0056302 | -0.0065184 | 155.3035 | 144.9546 | -1.8706 | -0.01219 | 150.129 | -5.1745 | 151.8539 | 0.97797 | -0.033707 | 0.97822 | -0.033716
140.64 | -11.5803 | 0.0054425 | -0.0073064 | 156.3433 | 144.763 | -1.9104 | -0.012449 | 150.5531 | -5.7902 | 152.4832 | 0.98073 | -0.037718 | 0.98098 | -0.037728
140.66 | -12.7593 | 0.0048795 | -0.007951 | 156.2226 | 143.4633 | -1.7897 | -0.011662 | 149.8429 | -6.3797 | 151.9695 | 0.9761 | -0.041558 | 0.97635 | -0.041569
140.68 | -13.5977 | 0.0045041 | -0.0085241 | 156.2108 | 142.6131 | -1.7779 | -0.011585 | 149.4119 | -6.7989 | 151.6782 | 0.97329 | -0.044289 | 0.97354 | -0.0443
140.7 | -14.2265 | 0.0043165 | -0.0089539 | 156.1351 | 141.9086 | -1.7022 | -0.011092 | 149.0219 | -7.1132 | 151.3929 | 0.97075 | -0.046337 | 0.971 | -0.046349
140.72 | -14.6719 | 0.0039411 | -0.009312 | 155.6007 | 140.9288 | -1.1678 | -0.0076098 | 148.2648 | -7.3359 | 150.7101 | 0.96582 | -0.047788 | 0.96607 | -0.0478
140.74 | -15.0125 | 0.0035658 | -0.0095269 | 155.4396 | 140.4271 | -1.0067 | -0.0065601 | 147.9334 | -7.5062 | 150.4354 | 0.96366 | -0.048897 | 0.96391 | -0.048909
140.76 | -14.7767 | 0.0033781 | -0.009312 | 155.1108 | 140.3341 | -0.6779 | -0.0044175 | 147.7225 | -7.3883 | 150.1852 | 0.96229 | -0.048129 | 0.96254 | -0.048141
140.78 | -14.4361 | 0.0031904 | -0.0090255 | 154.7796 | 140.3435 | -0.3467 | -0.0022592 | 147.5616 | -7.218 | 149.9676 | 0.96124 | -0.04702 | 0.96149 | -0.047032
140.8 | -14.1479 | 0.0030028 | -0.008739 | 154.8221 | 140.6742 | -0.3892 | -0.0025362 | 147.7482 | -7.0739 | 150.1061 | 0.96246 | -0.046081 | 0.9627 | -0.046093
140.82 | -13.7025 | 0.0030028 | -0.0081659 | 154.7787 | 141.0762 | -0.3458 | -0.0022534 | 147.9274 | -6.8513 | 150.2112 | 0.96362 | -0.04463 | 0.96387 | -0.044642
140.84 | -12.7593 | 0.0030028 | -0.0070915 | 154.5182 | 141.7589 | -0.0853 | -0.00055585 | 148.1385 | -6.3797 | 150.2651 | 0.965 | -0.041558 | 0.96525 | -0.041569
140.86 | -11.6327 | 0.0031904 | -0.0055872 | 153.8142 | 142.1815 | 0.6187 | 0.0040317 | 147.9978 | -5.8164 | 149.9366 | 0.96408 | -0.037889 | 0.96433 | -0.037898
140.88 | -10.2179 | 0.0033781 | -0.0040113 | 152.9124 | 142.6945 | 0.5205 | 0.0033918 | 147.8034 | -5.109 | 149.5064 | 0.96282 | -0.033281 | 0.96306 | -0.033289
140.9 | -8.7245 | 0.0035658 | -0.0025071 | 152.5858 | 143.8613 | 0.8471 | 0.00552 | 148.2235 | -4.3623 | 149.6776 | 0.96555 | -0.028417 | 0.9658 | -0.028424
140.92 | -7.1263 | 0.0041288 | -0.0010745 | 152.4509 | 145.3246 | 0.982 | 0.0063991 | 148.8877 | -3.5632 | 150.0755 | 0.96988 | -0.023211 | 0.97013 | -0.023217
140.94 | -5.3186 | 0.0043165 | 7.1631e-05 | 152.423 | 147.1044 | 1.0099 | 0.0065809 | 149.7637 | -2.6593 | 150.6501 | 0.97559 | -0.017323 | 0.97584 | -0.017327
140.96 | -3.537 | 0.0048795 | 0.0012894 | 152.1533 | 148.6163 | 1.2796 | 0.0083384 | 150.3848 | -1.7685 | 150.9743 | 0.97963 | -0.01152 | 0.97988 | -0.011523
140.98 | -1.7554 | 0.0050671 | 0.0024355 | 152.0661 | 150.3107 | 1.3668 | 0.0089066 | 151.1884 | -0.87769 | 151.481 | 0.98487 | -0.0057174 | 0.98512 | -0.0057189
141 | 0.2358 | 0.0056302 | 0.0037248 | 152.127 | 152.3628 | 1.3059 | 0.0085098 | 152.2449 | 0.1179 | 152.2056 | 0.99175 | 0.00076802 | 0.992 | 0.00076821
141.02 | 2.0174 | 0.0061932 | 0.0048709 | 151.9233 | 153.9407 | 1.5096 | 0.0098371 | 152.932 | 1.0087 | 152.5958 | 0.99622 | 0.0065708 | 0.99648 | 0.0065725
141.04 | 3.8776 | 0.0069439 | 0.0059454 | 152.1276 | 156.0052 | 1.3053 | 0.0085058 | 154.0664 | 1.9388 | 153.4201 | 1.0036 | 0.01263 | 1.0039 | 0.012633
141.06 | 5.633 | 0.0071315 | 0.0068766 | 150.9963 | 156.6293 | 1.4366 | 0.0093615 | 153.8128 | 2.8165 | 152.874 | 1.002 | 0.018347 | 1.0022 | 0.018352
141.08 | 7.3621 | 0.0076945 | 0.007951 | 151.0453 | 158.4074 | 1.3876 | 0.0090421 | 154.7264 | 3.6811 | 153.4993 | 1.0079 | 0.023979 | 1.0082 | 0.023985
141.1 | 8.9865 | 0.0080699 | 0.0089539 | 151.2948 | 160.2813 | 1.1381 | 0.0074163 | 155.7881 | 4.4933 | 154.2903 | 1.0148 | 0.02927 | 1.0151 | 0.029277
141.12 | 10.4275 | 0.0086329 | 0.0096702 | 151.2711 | 161.6986 | 1.1618 | 0.0075707 | 156.4849 | 5.2138 | 154.7469 | 1.0194 | 0.033963 | 1.0196 | 0.033972
141.14 | 11.6589 | 0.0091959 | 0.010458 | 151.301 | 162.9599 | 1.1319 | 0.0073759 | 157.1305 | 5.8295 | 155.1873 | 1.0236 | 0.037974 | 1.0238 | 0.037984
141.16 | 12.8379 | 0.0097589 | 0.011174 | 151.5169 | 164.3548 | 0.916 | 0.005969 | 157.9359 | 6.419 | 155.7962 | 1.0288 | 0.041814 | 1.0291 | 0.041825
141.18 | 13.6763 | 0.0099466 | 0.011676 | 151.5931 | 165.2694 | 0.8398 | 0.0054725 | 158.4313 | 6.8382 | 156.1519 | 1.032 | 0.044545 | 1.0323 | 0.044556
141.2 | 14.3051 | 0.010322 | 0.012106 | 151.8593 | 166.1644 | 0.5736 | 0.0037378 | 159.0118 | 7.1525 | 156.6277 | 1.0358 | 0.046593 | 1.0361 | 0.046605
141.22 | 14.9077 | 0.01051 | 0.012535 | 151.9636 | 166.8713 | 0.4693 | 0.0030581 | 159.4174 | 7.4538 | 156.9328 | 1.0385 | 0.048556 | 1.0387 | 0.048568
141.24 | 15.4579 | 0.010885 | 0.012822 | 152.0716 | 167.5295 | 0.3613 | 0.0023544 | 159.8005 | 7.7289 | 157.2242 | 1.041 | 0.050348 | 1.0412 | 0.050361
141.26 | 15.3793 | 0.01126 | 0.01275 | 152.3181 | 167.6974 | 0.1148 | 0.00074808 | 160.0077 | 7.6896 | 157.4445 | 1.0423 | 0.050092 | 1.0426 | 0.050104
141.28 | 14.9077 | 0.01126 | 0.012321 | 152.5293 | 167.437 | -0.0964 | -0.00062818 | 159.9831 | 7.4538 | 157.4985 | 1.0422 | 0.048556 | 1.0424 | 0.048568
141.3 | 14.3313 | 0.011448 | 0.011676 | 152.8386 | 167.1699 | -0.4057 | -0.0026437 | 160.0042 | 7.1656 | 157.6157 | 1.0423 | 0.046678 | 1.0426 | 0.04669
141.32 | 13.5715 | 0.011448 | 0.01096 | 152.7878 | 166.3593 | -0.3549 | -0.0023127 | 159.5736 | 6.7858 | 157.3116 | 1.0395 | 0.044204 | 1.0398 | 0.044215
141.34 | 12.7331 | 0.011448 | 0.010028 | 153.231 | 165.9641 | -0.7981 | -0.0052007 | 159.5976 | 6.3666 | 157.4754 | 1.0396 | 0.041473 | 1.0399 | 0.041483
141.36 | 11.5279 | 0.01126 | 0.0088106 | 153.4695 | 164.9974 | -1.0366 | -0.0067549 | 159.2335 | 5.764 | 157.3121 | 1.0373 | 0.037547 | 1.0375 | 0.037557
141.38 | 10.2441 | 0.011073 | 0.0074496 | 153.7533 | 163.9974 | -1.3204 | -0.0086042 | 158.8754 | 5.1221 | 157.168 | 1.0349 | 0.033366 | 1.0352 | 0.033375
141.4 | 8.8031 | 0.010697 | 0.0060886 | 153.7112 | 162.5143 | -1.2783 | -0.0083299 | 158.1128 | 4.4016 | 156.6456 | 1.03 | 0.028673 | 1.0302 | 0.02868
141.42 | 7.1001 | 0.01051 | 0.0047276 | 155.0126 | 162.1127 | -1.5797 | -0.010294 | 158.5627 | 3.5501 | 157.3793 | 1.0329 | 0.023126 | 1.0332 | 0.023132
141.44 | 5.4496 | 0.010322 | 0.0035099 | 155.1628 | 160.6124 | -1.7299 | -0.011273 | 157.8876 | 2.7248 | 156.9793 | 1.0285 | 0.01775 | 1.0288 | 0.017754
141.46 | 3.6942 | 0.0095713 | 0.0022206 | 155.1799 | 158.8741 | -1.747 | -0.011384 | 157.027 | 1.8471 | 156.4113 | 1.0229 | 0.012032 | 1.0232 | 0.012035
141.48 | 1.7816 | 0.0093836 | 0.0010028 | 155.3926 | 157.1742 | -1.9597 | -0.01277 | 156.2834 | 0.89079 | 155.9865 | 1.0181 | 0.0058028 | 1.0183 | 0.0058043
141.5 | 0.0262 | 0.0088206 | -0.00014326 | 155.4257 | 155.4519 | -1.9928 | -0.012986 | 155.4388 | 0.0131 | 155.4344 | 1.0126 | 8.5335e-05 | 1.0128 | 8.5357e-05
141.52 | -1.9126 | 0.0082576 | -0.001361 | 155.2419 | 153.3293 | -1.809 | -0.011788 | 154.2856 | -0.95629 | 154.6044 | 1.005 | -0.0062295 | 1.0053 | -0.0062311
141.54 | -3.668 | 0.0080699 | -0.0022922 | 155.2377 | 151.5697 | -1.8048 | -0.011761 | 153.4037 | -1.834 | 154.015 | 0.9993 | -0.011947 | 0.99955 | -0.01195
141.56 | -5.5282 | 0.0073192 | -0.0035816 | 155.7322 | 150.204 | -2.2993 | -0.014983 | 152.9681 | -2.7641 | 153.8895 | 0.99646 | -0.018006 | 0.99672 | -0.01801
141.58 | -7.0739 | 0.0067562 | -0.0044411 | 156.6618 | 149.5879 | -2.2289 | -0.014524 | 153.1248 | -3.537 | 154.3038 | 0.99748 | -0.02304 | 0.99774 | -0.023046
141.6 | -8.8031 | 0.0063808 | -0.0055156 | 156.6752 | 147.8721 | -2.2423 | -0.014612 | 152.2736 | -4.4016 | 153.7408 | 0.99194 | -0.028673 | 0.99219 | -0.02868
141.62 | -10.1131 | 0.0061932 | -0.0063035 | 156.2585 | 146.1454 | -1.8256 | -0.011896 | 151.2019 | -5.0566 | 152.8875 | 0.98496 | -0.032939 | 0.98521 | -0.032948
141.64 | -11.5017 | 0.0052548 | -0.0072347 | 156.4385 | 144.9368 | -2.0056 | -0.013069 | 150.6876 | -5.7509 | 152.6046 | 0.9816 | -0.037462 | 0.98186 | -0.037472
141.66 | -12.6807 | 0.0050671 | -0.0080227 | 156.2987 | 143.618 | -1.8658 | -0.012158 | 149.9583 | -6.3404 | 152.0718 | 0.97685 | -0.041302 | 0.9771 | -0.041313
141.68 | -13.3881 | 0.0045041 | -0.0083092 | 155.951 | 142.5629 | -1.5181 | -0.0098925 | 149.2569 | -6.6941 | 151.4883 | 0.97229 | -0.043606 | 0.97253 | -0.043617
141.7 | -14.1741 | 0.0041288 | -0.0089539 | 156.1158 | 141.9417 | -1.6829 | -0.010966 | 149.0288 | -7.087 | 151.3911 | 0.9708 | -0.046166 | 0.97105 | -0.046178
141.72 | -14.6195 | 0.0039411 | -0.0092404 | 155.769 | 141.1495 | -1.3361 | -0.0087066 | 148.4593 | -7.3097 | 150.8958 | 0.96709 | -0.047617 | 0.96734 | -0.047629
141.74 | -14.7505 | 0.0037534 | -0.0093837 | 155.5709 | 140.8204 | -1.138 | -0.0074157 | 148.1957 | -7.3752 | 150.6541 | 0.96537 | -0.048044 | 0.96562 | -0.048056
141.76 | -14.7505 | 0.0033781 | -0.0093837 | 155.4414 | 140.6909 | -1.0085 | -0.0065718 | 148.0662 | -7.3752 | 150.5246 | 0.96453 | -0.048044 | 0.96478 | -0.048056
141.78 | -14.4361 | 0.0033781 | -0.0090255 | 155.2639 | 140.8278 | -0.831 | -0.0054151 | 148.0459 | -7.218 | 150.4519 | 0.9644 | -0.04702 | 0.96464 | -0.047032
141.8 | -14.1217 | 0.0031904 | -0.008739 | 155.1351 | 141.0134 | -0.7022 | -0.0045758 | 148.0743 | -7.0608 | 150.4279 | 0.96458 | -0.045996 | 0.96483 | -0.046007
141.82 | -13.6763 | 0.0031904 | -0.0081659 | 155.2156 | 141.5393 | -0.7827 | -0.0051004 | 148.3774 | -6.8382 | 150.6568 | 0.96656 | -0.044545 | 0.9668 | -0.044556
141.84 | -12.6807 | 0.0031904 | -0.0068766 | 154.7672 | 142.0865 | -0.3343 | -0.0021784 | 148.4268 | -6.3404 | 150.5403 | 0.96688 | -0.041302 | 0.96713 | -0.041313
141.86 | -11.5279 | 0.0033781 | -0.005444 | 154.3565 | 142.8286 | 0.0764 | 0.00049785 | 148.5925 | -5.764 | 150.5139 | 0.96796 | -0.037547 | 0.9682 | -0.037557
141.88 | -10.1917 | 0.0035658 | -0.0039397 | 153.2192 | 143.0275 | 0.2137 | 0.0013926 | 148.1233 | -5.0959 | 149.822 | 0.9649 | -0.033195 | 0.96515 | -0.033204
141.9 | -8.6983 | 0.0037534 | -0.0025071 | 152.8654 | 144.1671 | 0.5675 | 0.0036981 | 148.5162 | -4.3492 | 149.966 | 0.96746 | -0.028331 | 0.96771 | -0.028338
141.92 | -7.0215 | 0.0041288 | -0.0011461 | 152.4474 | 145.4259 | 0.9855 | 0.0064219 | 148.9366 | -3.5108 | 150.1069 | 0.9702 | -0.02287 | 0.97045 | -0.022876
141.94 | -5.2924 | 0.0046918 | 0.00014326 | 152.6049 | 147.3125 | 0.828 | 0.0053956 | 149.9587 | -2.6462 | 150.8408 | 0.97686 | -0.017238 | 0.97711 | -0.017242
141.96 | -3.4584 | 0.0050671 | 0.0014326 | 152.3914 | 148.933 | 1.0415 | 0.0067868 | 150.6622 | -1.7292 | 151.2386 | 0.98144 | -0.011264 | 0.98169 | -0.011267
141.98 | -1.6244 | 0.0052548 | 0.0025787 | 152.4242 | 150.7998 | 1.0087 | 0.0065731 | 151.612 | -0.81219 | 151.8827 | 0.98763 | -0.0052908 | 0.98788 | -0.0052921
142 | 0.2358 | 0.0060055 | 0.0037964 | 152.3186 | 152.5544 | 1.1143 | 0.0072612 | 152.4365 | 0.1179 | 152.3972 | 0.993 | 0.00076802 | 0.99325 | 0.00076821
142.02 | 2.1222 | 0.0063808 | 0.0049425 | 152.2502 | 154.3724 | 1.1827 | 0.0077069 | 153.3113 | 1.0611 | 152.9576 | 0.9987 | 0.0069121 | 0.99895 | 0.0069139
142.04 | 3.9562 | 0.0069439 | 0.0059454 | 152.376 | 156.3322 | 1.0569 | 0.0068872 | 154.3541 | 1.9781 | 153.6947 | 1.0055 | 0.012886 | 1.0057 | 0.012889
142.06 | 5.6068 | 0.0075069 | 0.0069482 | 152.2327 | 157.8395 | 1.2002 | 0.007821 | 155.0361 | 2.8034 | 154.1016 | 1.0099 | 0.018262 | 1.0102 | 0.018266
142.08 | 7.3621 | 0.0076945 | 0.007951 | 152.5291 | 159.8912 | 0.9038 | 0.0058895 | 156.2102 | 3.6811 | 154.9831 | 1.0176 | 0.023979 | 1.0178 | 0.023985
142.1 | 8.8817 | 0.0080699 | 0.0088822 | 152.3038 | 161.1855 | 1.1291 | 0.0073577 | 156.7447 | 4.4409 | 155.2644 | 1.0211 | 0.028929 | 1.0213 | 0.028936
142.12 | 10.4275 | 0.0088206 | 0.0097418 | 151.2179 | 161.6454 | 1.215 | 0.0079174 | 156.4317 | 5.2138 | 154.6937 | 1.019 | 0.033963 | 1.0193 | 0.033972
142.14 | 11.6327 | 0.0091959 | 0.010458 | 151.3754 | 163.0081 | 1.0575 | 0.0068911 | 157.1918 | 5.8164 | 155.253 | 1.024 | 0.037889 | 1.0242 | 0.037898
142.16 | 12.8379 | 0.0095713 | 0.011103 | 151.2618 | 164.0997 | 1.1711 | 0.0076313 | 157.6808 | 6.419 | 155.5411 | 1.0272 | 0.041814 | 1.0274 | 0.041825
142.18 | 13.7025 | 0.010134 | 0.011747 | 151.6507 | 165.3532 | 0.7822 | 0.0050971 | 158.5019 | 6.8513 | 156.2182 | 1.0325 | 0.04463 | 1.0328 | 0.044642
142.2 | 14.4361 | 0.010322 | 0.012106 | 151.6713 | 166.1074 | 0.7616 | 0.0049629 | 158.8893 | 7.218 | 156.4833 | 1.035 | 0.04702 | 1.0353 | 0.047032
142.22 | 14.9601 | 0.01051 | 0.012535 | 151.7659 | 166.726 | 0.667 | 0.0043464 | 159.2459 | 7.48 | 156.7526 | 1.0374 | 0.048726 | 1.0376 | 0.048739
142.24 | 15.3531 | 0.010885 | 0.01275 | 151.9734 | 167.3265 | 0.4595 | 0.0029943 | 159.6499 | 7.6765 | 157.0911 | 1.04 | 0.050006 | 1.0403 | 0.050019
142.26 | 15.3269 | 0.011073 | 0.01275 | 152.2119 | 167.5388 | 0.221 | 0.0014401 | 159.8753 | 7.6634 | 157.3209 | 1.0415 | 0.049921 | 1.0417 | 0.049934
142.28 | 15.0125 | 0.01126 | 0.012464 | 152.5072 | 167.5197 | -0.0743 | -0.00048417 | 160.0134 | 7.5062 | 157.5114 | 1.0424 | 0.048897 | 1.0426 | 0.048909
142.3 | 14.3575 | 0.01126 | 0.011747 | 152.67 | 167.0275 | -0.2371 | -0.001545 | 159.8487 | 7.1787 | 157.4558 | 1.0413 | 0.046764 | 1.0415 | 0.046776
142.32 | 13.5715 | 0.01126 | 0.011031 | 152.7836 | 166.3551 | -0.3507 | -0.0022853 | 159.5694 | 6.7858 | 157.3074 | 1.0395 | 0.044204 | 1.0397 | 0.044215
142.34 | 12.7331 | 0.01126 | 0.010028 | 153.0613 | 165.7944 | -0.6284 | -0.0040949 | 159.4279 | 6.3666 | 157.3057 | 1.0385 | 0.041473 | 1.0388 | 0.041483
142.36 | 11.5541 | 0.01126 | 0.0089539 | 153.0553 | 164.6094 | -0.6224 | -0.0040558 | 158.8324 | 5.7771 | 156.9067 | 1.0347 | 0.037633 | 1.0349 | 0.037642
142.38 | 10.2179 | 0.011073 | 0.0075213 | 153.4797 | 163.6976 | -1.0468 | -0.0068214 | 158.5887 | 5.109 | 156.8857 | 1.0331 | 0.033281 | 1.0333 | 0.033289
142.4 | 8.8031 | 0.010697 | 0.0060886 | 154.6049 | 163.408 | -1.172 | -0.0076372 | 159.0065 | 4.4016 | 157.5393 | 1.0358 | 0.028673 | 1.0361 | 0.02868
142.42 | 7.1263 | 0.01051 | 0.0047276 | 153.89 | 161.0163 | -1.4571 | -0.009495 | 157.4532 | 3.5632 | 156.2654 | 1.0257 | 0.023211 | 1.0259 | 0.023217
142.44 | 5.6068 | 0.010134 | 0.0035816 | 154.8802 | 160.487 | -1.4473 | -0.0094312 | 157.6836 | 2.8034 | 156.7491 | 1.0272 | 0.018262 | 1.0274 | 0.018266
142.46 | 3.7204 | 0.0097589 | 0.0023638 | 155.1956 | 158.916 | -1.7627 | -0.011486 | 157.0558 | 1.8602 | 156.4357 | 1.0231 | 0.012118 | 1.0234 | 0.012121
142.48 | 1.834 | 0.0093836 | 0.0010745 | 155.1889 | 157.0229 | -1.756 | -0.011443 | 156.1059 | 0.91699 | 155.8002 | 1.0169 | 0.0059734 | 1.0172 | 0.005975
142.5 | -0.078599 | 0.0086329 | -0.00014326 | 155.3317 | 155.2531 | -1.8988 | -0.012373 | 155.2924 | -0.0393 | 155.3055 | 1.0116 | -0.00025601 | 1.0119 | -0.00025607
142.52 | -1.8864 | 0.0084452 | -0.001361 | 155.4556 | 153.5692 | -2.0227 | -0.013181 | 154.5124 | -0.94319 | 154.8268 | 1.0065 | -0.0061441 | 1.0068 | -0.0061457
142.54 | -3.7728 | 0.0080699 | -0.0024355 | 155.1634 | 151.3906 | -1.7305 | -0.011277 | 153.277 | -1.8864 | 153.9058 | 0.99847 | -0.012288 | 0.99873 | -0.012291
142.56 | -5.5544 | 0.0075069 | -0.0035099 | 155.5068 | 149.9524 | -2.0739 | -0.013514 | 152.7296 | -2.7772 | 153.6553 | 0.99491 | -0.018091 | 0.99516 | -0.018096
142.58 | -7.0739 | 0.0069439 | -0.0044411 | 155.5702 | 148.4963 | -2.1373 | -0.013927 | 152.0332 | -3.537 | 153.2122 | 0.99037 | -0.02304 | 0.99062 | -0.023046
142.6 | -8.7769 | 0.0065685 | -0.0055156 | 156.549 | 147.7721 | -2.1161 | -0.013789 | 152.1605 | -4.3885 | 153.6234 | 0.9912 | -0.028587 | 0.99145 | -0.028595
142.62 | -10.3751 | 0.0060055 | -0.0064468 | 156.3763 | 146.0012 | -1.9434 | -0.012664 | 151.1887 | -5.1876 | 152.9179 | 0.98487 | -0.033793 | 0.98512 | -0.033801
142.64 | -11.3707 | 0.0054425 | -0.0071631 | 156.4697 | 145.099 | -2.0368 | -0.013273 | 150.7843 | -5.6854 | 152.6795 | 0.98223 | -0.037035 | 0.98249 | -0.037045
142.66 | -12.6807 | 0.0052548 | -0.007951 | 156.0974 | 143.4167 | -1.6645 | -0.010847 | 149.757 | -6.3404 | 151.8705 | 0.97554 | -0.041302 | 0.97579 | -0.041313
142.68 | -13.5191 | 0.0046918 | -0.0085241 | 156.0856 | 142.5665 | -1.6527 | -0.01077 | 149.326 | -6.7596 | 151.5792 | 0.97274 | -0.044033 | 0.97298 | -0.044044
142.7 | -14.1479 | 0.0043165 | -0.0090255 | 155.7574 | 141.6095 | -1.3245 | -0.008631 | 148.6835 | -7.0739 | 151.0414 | 0.96855 | -0.046081 | 0.9688 | -0.046093
142.72 | -14.6719 | 0.0039411 | -0.0092404 | 155.6757 | 141.0038 | -1.2428 | -0.0080986 | 148.3398 | -7.3359 | 150.7851 | 0.96631 | -0.047788 | 0.96656 | -0.0478
142.74 | -14.6981 | 0.0035658 | -0.0093837 | 155.5757 | 140.8776 | -1.1428 | -0.0074469 | 148.2267 | -7.349 | 150.6763 | 0.96557 | -0.047873 | 0.96582 | -0.047885
142.76 | -14.8029 | 0.0035658 | -0.0093837 | 155.2083 | 140.4054 | -0.7754 | -0.0050528 | 147.8069 | -7.4014 | 150.274 | 0.96284 | -0.048214 | 0.96309 | -0.048227
142.78 | -14.4885 | 0.0033781 | -0.0092404 | 155.1591 | 140.6706 | -0.7262 | -0.0047322 | 147.9149 | -7.2442 | 150.3296 | 0.96354 | -0.04719 | 0.96379 | -0.047202
142.8 | -14.2265 | 0.0031904 | -0.0088822 | 154.9007 | 140.6742 | -0.4678 | -0.0030484 | 147.7875 | -7.1132 | 150.1585 | 0.96271 | -0.046337 | 0.96296 | -0.046349
142.82 | -13.5715 | 0.0031904 | -0.0081659 | 155.0425 | 141.471 | -0.6096 | -0.0039724 | 148.2567 | -6.7858 | 150.5187 | 0.96577 | -0.044204 | 0.96602 | -0.044215
142.84 | -12.7069 | 0.0031904 | -0.0070198 | 154.4561 | 141.7492 | -0.0232 | -0.00015118 | 148.1026 | -6.3535 | 150.2205 | 0.96477 | -0.041387 | 0.96501 | -0.041398
142.86 | -11.4755 | 0.0031904 | -0.005444 | 154.317 | 142.8415 | 0.1159 | 0.00075525 | 148.5792 | -5.7378 | 150.4918 | 0.96787 | -0.037377 | 0.96812 | -0.037386
142.88 | -10.2179 | 0.0033781 | -0.004083 | 153.7676 | 143.5497 | 0.6653 | 0.0043354 | 148.6586 | -5.109 | 150.3616 | 0.96839 | -0.033281 | 0.96864 | -0.033289
142.9 | -8.7245 | 0.0035658 | -0.0025787 | 152.7543 | 144.0298 | 0.6786 | 0.004422 | 148.392 | -4.3623 | 149.8461 | 0.96665 | -0.028417 | 0.9669 | -0.028424
142.92 | -7.0739 | 0.0039411 | -0.0012177 | 153.5321 | 146.4582 | 0.9008 | 0.00587 | 149.9951 | -3.537 | 151.1741 | 0.97709 | -0.02304 | 0.97734 | -0.023046
142.94 | -5.3186 | 0.0043165 | 7.1631e-05 | 152.3968 | 147.0782 | 1.0361 | 0.0067516 | 149.7375 | -2.6593 | 150.6239 | 0.97542 | -0.017323 | 0.97567 | -0.017327
142.96 | -3.4846 | 0.0046918 | 0.001361 | 152.0922 | 148.6076 | 1.3407 | 0.0087365 | 150.3499 | -1.7423 | 150.9307 | 0.9794 | -0.01135 | 0.97966 | -0.011352
142.98 | -1.6244 | 0.0050671 | 0.0025071 | 152.1125 | 150.4881 | 1.3204 | 0.0086042 | 151.3003 | -0.81219 | 151.571 | 0.9856 | -0.0052908 | 0.98585 | -0.0052921
143 | 0.1834 | 0.0058178 | 0.0036532 | 152.1782 | 152.3616 | 1.2547 | 0.0081761 | 152.2699 | 0.091699 | 152.2393 | 0.99191 | 0.00059734 | 0.99217 | 0.0005975
143.02 | 2.0698 | 0.0060055 | 0.0047993 | 152.2948 | 154.3646 | 1.1381 | 0.0074163 | 153.3297 | 1.0349 | 152.9847 | 0.99882 | 0.0067415 | 0.99907 | 0.0067432
143.04 | 3.93 | 0.0065685 | 0.0058737 | 151.9921 | 155.9221 | 1.4408 | 0.0093888 | 153.9571 | 1.965 | 153.3021 | 1.0029 | 0.0128 | 1.0032 | 0.012804
143.06 | 5.633 | 0.0071315 | 0.0068766 | 152.301 | 157.934 | 1.1319 | 0.0073759 | 155.1175 | 2.8165 | 154.1787 | 1.0105 | 0.018347 | 1.0107 | 0.018352
143.08 | 7.3621 | 0.0075069 | 0.007951 | 152.2026 | 159.5647 | 1.2303 | 0.0080171 | 155.8837 | 3.6811 | 154.6566 | 1.0155 | 0.023979 | 1.0157 | 0.023985
143.1 | 8.9865 | 0.0080699 | 0.0088822 | 151.4364 | 160.4229 | 0.9965 | 0.0064936 | 155.9297 | 4.4933 | 154.4319 | 1.0158 | 0.02927 | 1.016 | 0.029277
143.12 | 10.4275 | 0.0086329 | 0.0096702 | 152.2131 | 162.6406 | 1.2198 | 0.0079487 | 157.4269 | 5.2138 | 155.6889 | 1.0255 | 0.033963 | 1.0258 | 0.033972
143.14 | 11.6851 | 0.0088206 | 0.010458 | 151.2692 | 162.9543 | 1.1637 | 0.0075831 | 157.1118 | 5.8426 | 155.1642 | 1.0235 | 0.038059 | 1.0237 | 0.038069
143.16 | 12.8117 | 0.0093836 | 0.011103 | 151.5865 | 164.3982 | 0.8464 | 0.0055155 | 157.9924 | 6.4059 | 155.8571 | 1.0292 | 0.041729 | 1.0295 | 0.04174
143.18 | 13.6501 | 0.0097589 | 0.011676 | 151.4126 | 165.0627 | 1.0203 | 0.0066487 | 158.2377 | 6.8251 | 155.9626 | 1.0308 | 0.04446 | 1.0311 | 0.044471
143.2 | 14.3575 | 0.010134 | 0.012106 | 151.928 | 166.2855 | 0.5049 | 0.0032901 | 159.1067 | 7.1787 | 156.7138 | 1.0364 | 0.046764 | 1.0367 | 0.046776
143.22 | 15.0649 | 0.010322 | 0.012535 | 151.5681 | 166.633 | 0.8648 | 0.0056354 | 159.1005 | 7.5324 | 156.5897 | 1.0364 | 0.049068 | 1.0367 | 0.04908
143.24 | 15.3531 | 0.010697 | 0.01275 | 152.1747 | 167.5278 | 0.2582 | 0.0016825 | 159.8512 | 7.6765 | 157.2924 | 1.0413 | 0.050006 | 1.0416 | 0.050019
143.26 | 15.3793 | 0.010885 | 0.01275 | 152.1631 | 167.5424 | 0.2698 | 0.0017581 | 159.8527 | 7.6896 | 157.2895 | 1.0413 | 0.050092 | 1.0416 | 0.050104
143.28 | 14.9601 | 0.011073 | 0.012464 | 152.2462 | 167.2063 | 0.1867 | 0.0012166 | 159.7262 | 7.48 | 157.2329 | 1.0405 | 0.048726 | 1.0408 | 0.048739
143.3 | 14.2789 | 0.011073 | 0.011676 | 152.4897 | 166.7686 | -0.0568 | -0.00037013 | 159.6291 | 7.1394 | 157.2493 | 1.0399 | 0.046508 | 1.0401 | 0.046519
143.32 | 13.5977 | 0.011073 | 0.01096 | 152.7546 | 166.3523 | -0.3217 | -0.0020963 | 159.5535 | 6.7989 | 157.2872 | 1.0394 | 0.044289 | 1.0396 | 0.0443
143.34 | 12.6807 | 0.011073 | 0.0099567 | 153.0315 | 165.7122 | -0.5986 | -0.0039007 | 159.3719 | 6.3404 | 157.2584 | 1.0382 | 0.041302 | 1.0384 | 0.041313
143.36 | 11.5541 | 0.011073 | 0.0088106 | 153.1784 | 164.7325 | -0.7455 | -0.004858 | 158.9555 | 5.7771 | 157.0298 | 1.0355 | 0.037633 | 1.0357 | 0.037642
143.38 | 10.1655 | 0.010885 | 0.0074496 | 154.1864 | 164.3519 | -0.7535 | -0.0049101 | 159.2692 | 5.0828 | 157.5749 | 1.0375 | 0.03311 | 1.0378 | 0.033118
143.4 | 8.7507 | 0.010697 | 0.006017 | 154.4206 | 163.1713 | -0.9877 | -0.0064362 | 158.796 | 4.3754 | 157.3375 | 1.0344 | 0.028502 | 1.0347 | 0.028509
143.42 | 7.1525 | 0.010322 | 0.004656 | 154.7179 | 161.8704 | -1.285 | -0.0083736 | 158.2942 | 3.5763 | 157.1021 | 1.0312 | 0.023296 | 1.0314 | 0.023302
143.44 | 5.502 | 0.010134 | 0.0034383 | 154.827 | 160.329 | -1.3941 | -0.0090845 | 157.578 | 2.751 | 156.661 | 1.0265 | 0.01792 | 1.0268 | 0.017925
143.46 | 3.7466 | 0.0097589 | 0.0022206 | 155.252 | 158.9986 | -1.8191 | -0.011854 | 157.1253 | 1.8733 | 156.5009 | 1.0235 | 0.012203 | 1.0238 | 0.012206
143.48 | 1.9126 | 0.0091959 | 0.0010745 | 155.1486 | 157.0612 | -1.7157 | -0.01118 | 156.1049 | 0.95629 | 155.7861 | 1.0169 | 0.0062295 | 1.0172 | 0.0062311
143.5 | -0.0524 | 0.0088206 | -0.00028652 | 155.1444 | 155.092 | -1.7115 | -0.011153 | 155.1182 | -0.0262 | 155.1269 | 1.0105 | -0.00017067 | 1.0107 | -0.00017071
143.52 | -1.9388 | 0.0082576 | -0.0014326 | 155.3121 | 153.3733 | -1.8792 | -0.012246 | 154.3427 | -0.96939 | 154.6658 | 1.0054 | -0.0063148 | 1.0057 | -0.0063164
143.54 | -3.799 | 0.0076945 | -0.0025071 | 155.3883 | 151.5893 | -1.9554 | -0.012742 | 153.4888 | -1.8995 | 154.122 | 0.99985 | -0.012374 | 1.0001 | -0.012377
143.56 | -5.3972 | 0.0073192 | -0.0035816 | 155.1333 | 149.7361 | -1.7004 | -0.01108 | 152.4347 | -2.6986 | 153.3342 | 0.99299 | -0.017579 | 0.99324 | -0.017584
143.58 | -7.2573 | 0.0067562 | -0.004656 | 155.3317 | 148.0744 | -1.8988 | -0.012373 | 151.703 | -3.6287 | 152.9126 | 0.98822 | -0.023638 | 0.98847 | -0.023644
143.6 | -8.7769 | 0.0060055 | -0.0055872 | 156.0908 | 147.3139 | -1.6579 | -0.010804 | 151.7023 | -4.3885 | 153.1652 | 0.98821 | -0.028587 | 0.98847 | -0.028595
143.62 | -10.2441 | 0.0054425 | -0.0065184 | 156.0107 | 145.7666 | -1.5778 | -0.010282 | 150.8886 | -5.1221 | 152.596 | 0.98291 | -0.033366 | 0.98317 | -0.033375
143.64 | -11.5541 | 0.0052548 | -0.0073064 | 155.6813 | 144.1272 | -1.2484 | -0.0081351 | 149.9042 | -5.7771 | 151.8299 | 0.9765 | -0.037633 | 0.97675 | -0.037642
143.66 | -12.7593 | 0.0046918 | -0.0080227 | 155.5689 | 142.8096 | -1.136 | -0.0074026 | 149.1892 | -6.3797 | 151.3158 | 0.97184 | -0.041558 | 0.97209 | -0.041569
143.68 | -13.5191 | 0.0043165 | -0.0085957 | 155.7281 | 142.209 | -1.2952 | -0.00844 | 148.9685 | -6.7596 | 151.2217 | 0.97041 | -0.044033 | 0.97065 | -0.044044
143.7 | -14.1741 | 0.0039411 | -0.0090255 | 155.4476 | 141.2735 | -1.0147 | -0.0066122 | 148.3606 | -7.087 | 150.7229 | 0.96645 | -0.046166 | 0.96669 | -0.046178
143.72 | -14.6981 | 0.0037534 | -0.0093837 | 155.4628 | 140.7647 | -1.0299 | -0.0067112 | 148.1138 | -7.349 | 150.5634 | 0.96484 | -0.047873 | 0.96509 | -0.047885
143.74 | -14.8815 | 0.0033781 | -0.0095986 | 155.0654 | 140.1839 | -0.6325 | -0.0041216 | 147.6247 | -7.4407 | 150.1049 | 0.96165 | -0.04847 | 0.9619 | -0.048483
143.76 | -14.8553 | 0.0030028 | -0.0095986 | 154.8257 | 139.9704 | -0.3928 | -0.0025596 | 147.3981 | -7.4276 | 149.8739 | 0.96018 | -0.048385 | 0.96042 | -0.048397
143.78 | -14.6719 | 0.0030028 | -0.009312 | 154.6642 | 139.9923 | -0.2313 | -0.0015072 | 147.3283 | -7.3359 | 149.7736 | 0.95972 | -0.047788 | 0.95997 | -0.0478
143.8 | -14.3051 | 0.0028151 | -0.0089539 | 154.7068 | 140.4017 | -0.2739 | -0.0017848 | 147.5543 | -7.1525 | 149.9384 | 0.96119 | -0.046593 | 0.96144 | -0.046605
143.82 | -13.6763 | 0.0030028 | -0.0081659 | 154.4499 | 140.7736 | -0.017 | -0.00011078 | 147.6117 | -6.8382 | 149.8911 | 0.96157 | -0.044545 | 0.96181 | -0.044556
143.84 | -12.6545 | 0.0030028 | -0.0068049 | 154.6482 | 141.9937 | -0.2153 | -0.001403 | 148.3209 | -6.3273 | 150.43 | 0.96619 | -0.041217 | 0.96644 | -0.041227
143.86 | -11.5017 | 0.0031904 | -0.005444 | 153.9086 | 142.4069 | 0.5243 | 0.0034165 | 148.1577 | -5.7509 | 150.0747 | 0.96512 | -0.037462 | 0.96537 | -0.037472
143.88 | -10.1917 | 0.0033781 | -0.0039397 | 153.7206 | 143.5289 | 0.7123 | 0.0046416 | 148.6247 | -5.0959 | 150.3234 | 0.96817 | -0.033195 | 0.96841 | -0.033204
143.9 | -8.6983 | 0.0033781 | -0.0025071 | 152.7005 | 144.0022 | 0.7324 | 0.0047726 | 148.3513 | -4.3492 | 149.8011 | 0.96639 | -0.028331 | 0.96663 | -0.028338
143.92 | -7.0739 | 0.0041288 | -0.0011461 | 152.4429 | 145.369 | 0.99 | 0.0064512 | 148.9059 | -3.537 | 150.0849 | 0.97 | -0.02304 | 0.97025 | -0.023046
143.94 | -5.3448 | 0.0043165 | 7.1631e-05 | 152.3852 | 147.0404 | 1.0477 | 0.0068272 | 149.7128 | -2.6724 | 150.6036 | 0.97525 | -0.017408 | 0.9755 | -0.017413
143.96 | -3.4584 | 0.0048795 | 0.001361 | 152.2618 | 148.8034 | 1.1711 | 0.0076313 | 150.5326 | -1.7292 | 151.109 | 0.9806 | -0.011264 | 0.98085 | -0.011267
143.98 | -1.6768 | 0.0050671 | 0.0025787 | 152.2534 | 150.5766 | 1.1795 | 0.0076861 | 151.415 | -0.83839 | 151.6945 | 0.98634 | -0.0054614 | 0.9866 | -0.0054628
144 | 0.2882 | 0.0056302 | 0.0037248 | 151.8517 | 152.1399 | 1.5812 | 0.010304 | 151.9958 | 0.1441 | 151.9478 | 0.99013 | 0.00093868 | 0.99038 | 0.00093892
144.02 | 2.096 | 0.0061932 | 0.0048709 | 152.0465 | 154.1425 | 1.3864 | 0.0090343 | 153.0945 | 1.048 | 152.7452 | 0.99728 | 0.0068268 | 0.99754 | 0.0068285
144.04 | 3.7466 | 0.0065685 | 0.0058737 | 151.8654 | 155.612 | 1.5675 | 0.010214 | 153.7387 | 1.8733 | 153.1143 | 1.0015 | 0.012203 | 1.0017 | 0.012206
144.06 | 5.633 | 0.0073192 | 0.0068766 | 152.0375 | 157.6705 | 1.3954 | 0.009093 | 154.854 | 2.8165 | 153.9152 | 1.0087 | 0.018347 | 1.009 | 0.018352
144.08 | 7.3359 | 0.0076945 | 0.007951 | 152.0311 | 159.367 | 1.4018 | 0.0091347 | 155.6991 | 3.668 | 154.4764 | 1.0143 | 0.023894 | 1.0145 | 0.0239
144.1 | 8.9341 | 0.0080699 | 0.0088822 | 151.0703 | 160.0044 | 1.3626 | 0.0088792 | 155.5374 | 4.4671 | 154.0483 | 1.0132 | 0.029099 | 1.0135 | 0.029107
144.12 | 10.3489 | 0.0086329 | 0.0097418 | 151.418 | 161.7669 | 1.0149 | 0.0066135 | 156.5925 | 5.1745 | 154.8676 | 1.0201 | 0.033707 | 1.0203 | 0.033716
144.14 | 11.6589 | 0.0091959 | 0.010458 | 151.3132 | 162.9721 | 1.1197 | 0.0072964 | 157.1427 | 5.8295 | 155.1995 | 1.0237 | 0.037974 | 1.0239 | 0.037984
144.16 | 12.7855 | 0.0093836 | 0.011174 | 151.2119 | 163.9974 | 1.221 | 0.0079565 | 157.6047 | 6.3928 | 155.4737 | 1.0267 | 0.041643 | 1.0269 | 0.041654
144.18 | 13.7025 | 0.0099466 | 0.011676 | 151.662 | 165.3645 | 0.7709 | 0.0050235 | 158.5132 | 6.8513 | 156.2295 | 1.0326 | 0.04463 | 1.0328 | 0.044642
144.2 | 14.3051 | 0.010322 | 0.012106 | 151.5975 | 165.9026 | 0.8354 | 0.0054438 | 158.75 | 7.1525 | 156.3659 | 1.0341 | 0.046593 | 1.0344 | 0.046605
144.22 | 14.9601 | 0.01051 | 0.012535 | 151.7447 | 166.7048 | 0.6882 | 0.0044846 | 159.2247 | 7.48 | 156.7314 | 1.0372 | 0.048726 | 1.0375 | 0.048739
144.24 | 15.3269 | 0.010885 | 0.01275 | 152.1961 | 167.523 | 0.2368 | 0.0015431 | 159.8595 | 7.6634 | 157.3051 | 1.0414 | 0.049921 | 1.0416 | 0.049934
144.26 | 15.4055 | 0.011073 | 0.01275 | 152.3797 | 167.7852 | 0.0532 | 0.00034667 | 160.0824 | 7.7027 | 157.5149 | 1.0428 | 0.050177 | 1.0431 | 0.05019
144.28 | 14.8553 | 0.01126 | 0.012321 | 152.4151 | 167.2704 | 0.0178 | 0.00011599 | 159.8427 | 7.4276 | 157.3669 | 1.0412 | 0.048385 | 1.0415 | 0.048397
144.3 | 14.3051 | 0.01126 | 0.011676 | 152.4529 | 166.758 | -0.02 | -0.00013033 | 159.6054 | 7.1525 | 157.2213 | 1.0397 | 0.046593 | 1.04 | 0.046605
144.32 | 13.5191 | 0.01126 | 0.010816 | 153.0764 | 166.5955 | -0.6435 | -0.0041933 | 159.836 | 6.7596 | 157.5828 | 1.0412 | 0.044033 | 1.0415 | 0.044044
144.34 | 12.7069 | 0.01126 | 0.010028 | 153.9545 | 166.6614 | -0.5216 | -0.003399 | 160.308 | 6.3535 | 158.1901 | 1.0443 | 0.041387 | 1.0445 | 0.041398
144.36 | 11.5541 | 0.011073 | 0.0088106 | 153.3322 | 164.8863 | -0.8993 | -0.0058602 | 159.1093 | 5.7771 | 157.1836 | 1.0365 | 0.037633 | 1.0367 | 0.037642
144.38 | 10.2441 | 0.010885 | 0.0074496 | 153.17 | 163.4141 | -0.7371 | -0.0048032 | 158.2921 | 5.1221 | 156.5847 | 1.0311 | 0.033366 | 1.0314 | 0.033375
144.4 | 8.7507 | 0.010697 | 0.006017 | 154.7625 | 163.5132 | -1.3296 | -0.0086642 | 159.1379 | 4.3754 | 157.6794 | 1.0367 | 0.028502 | 1.0369 | 0.028509
144.42 | 7.1787 | 0.010322 | 0.0047276 | 154.7715 | 161.9502 | -1.3386 | -0.0087228 | 158.3609 | 3.5894 | 157.1644 | 1.0316 | 0.023382 | 1.0319 | 0.023388
144.44 | 5.502 | 0.0099466 | 0.0035099 | 154.8442 | 160.3462 | -1.4113 | -0.0091966 | 157.5952 | 2.751 | 156.6782 | 1.0266 | 0.01792 | 1.0269 | 0.017925
144.46 | 3.7204 | 0.0097589 | 0.0023638 | 155.0638 | 158.7842 | -1.6309 | -0.010628 | 156.924 | 1.8602 | 156.3039 | 1.0222 | 0.012118 | 1.0225 | 0.012121
144.48 | 1.834 | 0.0093836 | 0.0010028 | 155.3109 | 157.1449 | -1.878 | -0.012238 | 156.2279 | 0.91699 | 155.9222 | 1.0177 | 0.0059734 | 1.018 | 0.005975
144.5 | -0.0262 | 0.0086329 | -0.00014326 | 155.2591 | 155.2329 | -1.8262 | -0.0119 | 155.246 | -0.0131 | 155.2504 | 1.0113 | -8.5335e-05 | 1.0116 | -8.5357e-05
144.52 | -1.8864 | 0.0084452 | -0.001361 | 155.0992 | 153.2128 | -1.6663 | -0.010858 | 154.156 | -0.94319 | 154.4704 | 1.0042 | -0.0061441 | 1.0045 | -0.0061457
144.54 | -3.6942 | 0.0078822 | -0.0024355 | 155.2913 | 151.5971 | -1.8584 | -0.01211 | 153.4442 | -1.8471 | 154.0599 | 0.99956 | -0.012032 | 0.99982 | -0.012035
144.56 | -5.4496 | 0.0073192 | -0.0035099 | 155.2859 | 149.8363 | -1.853 | -0.012075 | 152.5611 | -2.7248 | 153.4694 | 0.99381 | -0.01775 | 0.99406 | -0.017754
144.58 | -7.2311 | 0.0069439 | -0.0045844 | 155.436 | 148.2049 | -2.0031 | -0.013053 | 151.8204 | -3.6156 | 153.0256 | 0.98898 | -0.023552 | 0.98924 | -0.023558
144.6 | -8.7769 | 0.0063808 | -0.0055156 | 156.131 | 147.3541 | -1.6981 | -0.011065 | 151.7425 | -4.3885 | 153.2054 | 0.98848 | -0.028587 | 0.98873 | -0.028595
144.62 | -10.1917 | 0.0056302 | -0.0064468 | 156.1548 | 145.9631 | -1.7219 | -0.011221 | 151.0589 | -5.0959 | 152.7576 | 0.98402 | -0.033195 | 0.98428 | -0.033204
144.64 | -11.3445 | 0.0054425 | -0.0071631 | 156.1449 | 144.8004 | -1.712 | -0.011156 | 150.4726 | -5.6723 | 152.3634 | 0.9802 | -0.03695 | 0.98046 | -0.03696
144.66 | -12.5759 | 0.0048795 | -0.0080227 | 156.2288 | 143.6529 | -1.7959 | -0.011703 | 149.9408 | -6.288 | 152.0368 | 0.97674 | -0.040961 | 0.97699 | -0.040971
144.68 | -13.3881 | 0.0043165 | -0.0083808 | 155.7227 | 142.3346 | -1.2898 | -0.0084048 | 149.0286 | -6.6941 | 151.26 | 0.9708 | -0.043606 | 0.97105 | -0.043617
144.7 | -14.0693 | 0.0041288 | -0.0090255 | 155.7899 | 141.7206 | -1.357 | -0.0088427 | 148.7553 | -7.0346 | 151.1001 | 0.96902 | -0.045825 | 0.96927 | -0.045837
144.72 | -14.7505 | 0.0037534 | -0.0093837 | 155.3542 | 140.6037 | -0.9213 | -0.0060036 | 147.979 | -7.3752 | 150.4374 | 0.96396 | -0.048044 | 0.96421 | -0.048056
144.74 | -14.8029 | 0.0033781 | -0.0094553 | 155.3987 | 140.5958 | -0.9658 | -0.0062935 | 147.9973 | -7.4014 | 150.4644 | 0.96408 | -0.048214 | 0.96433 | -0.048227
144.76 | -14.9339 | 0.0033781 | -0.0095269 | 154.9661 | 140.0322 | -0.5332 | -0.0034745 | 147.4992 | -7.4669 | 149.9881 | 0.96083 | -0.048641 | 0.96108 | -0.048653
144.78 | -14.5933 | 0.0031904 | -0.0092404 | 155.1223 | 140.529 | -0.6894 | -0.0044924 | 147.8257 | -7.2966 | 150.2579 | 0.96296 | -0.047532 | 0.96321 | -0.047544
144.8 | -14.3051 | 0.0030028 | -0.0088822 | 154.8171 | 140.512 | -0.3842 | -0.0025036 | 147.6646 | -7.1525 | 150.0487 | 0.96191 | -0.046593 | 0.96216 | -0.046605
144.82 | -13.6501 | 0.0030028 | -0.0080943 | 154.697 | 141.0469 | -0.2641 | -0.001721 | 147.8719 | -6.8251 | 150.147 | 0.96326 | -0.04446 | 0.96351 | -0.044471
144.84 | -12.6283 | 0.0030028 | -0.0068049 | 154.5587 | 141.9304 | -0.1258 | -0.00081976 | 148.2445 | -6.3142 | 150.3493 | 0.96569 | -0.041131 | 0.96594 | -0.041142
144.86 | -11.4755 | 0.0033781 | -0.0053723 | 154.0294 | 142.5539 | 0.4035 | 0.0026294 | 148.2916 | -5.7378 | 150.2042 | 0.966 | -0.037377 | 0.96624 | -0.037386
144.88 | -10.1393 | 0.0033781 | -0.0039397 | 153.9452 | 143.8059 | 0.4877 | 0.003178 | 148.8755 | -5.0697 | 150.5654 | 0.9698 | -0.033025 | 0.97005 | -0.033033
144.9 | -8.6459 | 0.0037534 | -0.0024355 | 153.8593 | 145.2134 | 0.5736 | 0.0037378 | 149.5363 | -4.323 | 150.9773 | 0.97411 | -0.028161 | 0.97435 | -0.028168
144.92 | -7.0215 | 0.0041288 | -0.0010745 | 152.4637 | 145.4422 | 0.9692 | 0.0063157 | 148.9529 | -3.5108 | 150.1232 | 0.9703 | -0.02287 | 0.97055 | -0.022876
144.94 | -5.24 | 0.0043165 | 0.00014326 | 152.4144 | 147.1744 | 1.0185 | 0.0066369 | 149.7944 | -2.62 | 150.6677 | 0.97579 | -0.017067 | 0.97604 | -0.017071
144.96 | -3.4584 | 0.0048795 | 0.001361 | 152.4078 | 148.9494 | 1.0251 | 0.00668 | 150.6786 | -1.7292 | 151.255 | 0.98155 | -0.011264 | 0.9818 | -0.011267
144.98 | -1.6506 | 0.0054425 | 0.0025787 | 152.2728 | 150.6222 | 1.1601 | 0.0075597 | 151.4475 | -0.82529 | 151.7226 | 0.98655 | -0.0053761 | 0.98681 | -0.0053775
145 | 0.1834 | 0.0056302 | 0.0037248 | 152.0854 | 152.2688 | 1.3475 | 0.0087808 | 152.1771 | 0.091699 | 152.1465 | 0.99131 | 0.00059734 | 0.99156 | 0.0005975
145.02 | 2.0698 | 0.0061932 | 0.0048709 | 152.1819 | 154.2517 | 1.251 | 0.008152 | 153.2168 | 1.0349 | 152.8718 | 0.99808 | 0.0067415 | 0.99834 | 0.0067432
145.04 | 3.9562 | 0.0067562 | 0.0059454 | 152.2057 | 156.1619 | 1.2272 | 0.0079969 | 154.1838 | 1.9781 | 153.5244 | 1.0044 | 0.012886 | 1.0046 | 0.012889
145.06 | 5.633 | 0.0071315 | 0.0069482 | 151.9169 | 157.5499 | 1.516 | 0.0098789 | 154.7334 | 2.8165 | 153.7946 | 1.008 | 0.018347 | 1.0082 | 0.018352
145.08 | 7.3097 | 0.0076945 | 0.007951 | 150.8907 | 158.2004 | 1.5422 | 0.01005 | 154.5456 | 3.6549 | 153.3273 | 1.0067 | 0.023808 | 1.007 | 0.023815
145.1 | 8.9079 | 0.0082576 | 0.0088822 | 151.1575 | 160.0654 | 1.2754 | 0.008311 | 155.6115 | 4.454 | 154.1268 | 1.0137 | 0.029014 | 1.0139 | 0.029021
145.12 | 10.4537 | 0.0084452 | 0.0097418 | 150.9311 | 161.3848 | 1.5018 | 0.0097863 | 156.158 | 5.2269 | 154.4157 | 1.0172 | 0.034049 | 1.0175 | 0.034057
145.14 | 11.6327 | 0.0090083 | 0.010458 | 151.495 | 163.1277 | 0.9379 | 0.0061117 | 157.3114 | 5.8164 | 155.3726 | 1.0248 | 0.037889 | 1.025 | 0.037898
145.16 | 12.8379 | 0.0095713 | 0.011174 | 151.2936 | 164.1315 | 1.1393 | 0.0074241 | 157.7126 | 6.419 | 155.5729 | 1.0274 | 0.041814 | 1.0276 | 0.041825
145.18 | 13.7549 | 0.0097589 | 0.011747 | 151.2998 | 165.0547 | 1.1331 | 0.0073837 | 158.1772 | 6.8774 | 155.8848 | 1.0304 | 0.044801 | 1.0307 | 0.044812
145.2 | 14.3575 | 0.010322 | 0.012177 | 151.6749 | 166.0324 | 0.758 | 0.0049394 | 158.8536 | 7.1787 | 156.4607 | 1.0348 | 0.046764 | 1.0351 | 0.046776
145.22 | 15.0911 | 0.010697 | 0.012607 | 151.5378 | 166.6289 | 0.8951 | 0.0058328 | 159.0833 | 7.5455 | 156.5682 | 1.0363 | 0.049153 | 1.0366 | 0.049166
145.24 | 15.3007 | 0.010885 | 0.012822 | 151.5256 | 166.8263 | 0.9073 | 0.0059123 | 159.1759 | 7.6503 | 156.6258 | 1.0369 | 0.049836 | 1.0372 | 0.049848
145.26 | 15.4055 | 0.011073 | 0.012822 | 151.5773 | 166.9828 | 0.8556 | 0.0055754 | 159.28 | 7.7027 | 156.7125 | 1.0376 | 0.050177 | 1.0378 | 0.05019
145.28 | 14.9863 | 0.01126 | 0.012392 | 152.0195 | 167.0058 | 0.4134 | 0.0026939 | 159.5126 | 7.4931 | 157.0149 | 1.0391 | 0.048812 | 1.0394 | 0.048824
145.3 | 14.2265 | 0.01126 | 0.011747 | 152.2985 | 166.525 | 0.1344 | 0.0008758 | 159.4117 | 7.1132 | 157.0407 | 1.0384 | 0.046337 | 1.0387 | 0.046349
145.32 | 13.5715 | 0.011448 | 0.011103 | 152.537 | 166.1085 | -0.1041 | -0.00067836 | 159.3228 | 6.7858 | 157.0608 | 1.0379 | 0.044204 | 1.0381 | 0.044215
145.34 | 12.6021 | 0.011448 | 0.0101 | 152.4225 | 165.0246 | 0.0104 | 6.7771e-05 | 158.7236 | 6.3011 | 156.6232 | 1.034 | 0.041046 | 1.0342 | 0.041057
145.36 | 11.4755 | 0.011448 | 0.0088822 | 153.1535 | 164.629 | -0.7206 | -0.0046957 | 158.8913 | 5.7378 | 156.9787 | 1.035 | 0.037377 | 1.0353 | 0.037386
145.38 | 10.2441 | 0.01126 | 0.0075929 | 153.1852 | 163.4293 | -0.7523 | -0.0049023 | 158.3073 | 5.1221 | 156.5999 | 1.0312 | 0.033366 | 1.0315 | 0.033375
145.4 | 8.8031 | 0.010885 | 0.0063035 | 154.447 | 163.2501 | -1.0141 | -0.0066083 | 158.8486 | 4.4016 | 157.3814 | 1.0348 | 0.028673 | 1.035 | 0.02868
145.42 | 7.0739 | 0.010697 | 0.0048709 | 154.7461 | 161.82 | -1.3132 | -0.0085573 | 158.2831 | 3.537 | 157.1041 | 1.0311 | 0.02304 | 1.0313 | 0.023046
145.44 | 5.4496 | 0.010322 | 0.0036532 | 154.8344 | 160.284 | -1.4015 | -0.0091327 | 157.5592 | 2.7248 | 156.6509 | 1.0264 | 0.01775 | 1.0266 | 0.017754
145.46 | 3.6942 | 0.0099466 | 0.0024355 | 154.8392 | 158.5334 | -1.4063 | -0.009164 | 156.6863 | 1.8471 | 156.0706 | 1.0207 | 0.012032 | 1.0209 | 0.012035
145.48 | 1.8602 | 0.0095713 | 0.0011461 | 154.9199 | 156.7801 | -1.487 | -0.0096899 | 155.85 | 0.93009 | 155.54 | 1.0152 | 0.0060588 | 1.0155 | 0.0060603
145.5 | -0.0524 | 0.0090083 | -7.1631e-05 | 154.9576 | 154.9052 | -1.5247 | -0.0099355 | 154.9314 | -0.0262 | 154.9401 | 1.0092 | -0.00017067 | 1.0095 | -0.00017071
145.52 | -1.9388 | 0.0084452 | -0.0012177 | 155.034 | 153.0952 | -1.6011 | -0.010433 | 154.0646 | -0.96939 | 154.3877 | 1.0036 | -0.0063148 | 1.0039 | -0.0063164
145.54 | -3.7204 | 0.0082576 | -0.0022922 | 155.1646 | 151.4442 | -1.7317 | -0.011284 | 153.3044 | -1.8602 | 153.9245 | 0.99865 | -0.012118 | 0.99891 | -0.012121
145.56 | -5.4496 | 0.0075069 | -0.0033667 | 155.1901 | 149.7405 | -1.7572 | -0.011451 | 152.4653 | -2.7248 | 153.3736 | 0.99319 | -0.01775 | 0.99344 | -0.017754
145.58 | -7.1787 | 0.0069439 | -0.0044411 | 156.0126 | 148.8339 | -1.5797 | -0.010294 | 152.4232 | -3.5894 | 153.6197 | 0.99291 | -0.023382 | 0.99317 | -0.023388
145.6 | -8.9341 | 0.0065685 | -0.0055156 | 156.4337 | 147.4996 | -2.0008 | -0.013038 | 151.9666 | -4.4671 | 153.4557 | 0.98994 | -0.029099 | 0.99019 | -0.029107
145.62 | -10.1917 | 0.0060055 | -0.0063752 | 155.9186 | 145.7269 | -1.4857 | -0.0096814 | 150.8227 | -5.0959 | 152.5214 | 0.98248 | -0.033195 | 0.98274 | -0.033204
145.64 | -11.5803 | 0.0054425 | -0.0072347 | 155.9154 | 144.3351 | -1.4825 | -0.0096606 | 150.1252 | -5.7902 | 152.0553 | 0.97794 | -0.037718 | 0.97819 | -0.037728
145.66 | -12.5759 | 0.0052548 | -0.0078078 | 155.7661 | 143.1902 | -1.3332 | -0.0086877 | 149.4781 | -6.288 | 151.5741 | 0.97373 | -0.040961 | 0.97398 | -0.040971
145.68 | -13.5191 | 0.0048795 | -0.0084525 | 156.0058 | 142.4867 | -1.5729 | -0.01025 | 149.2462 | -6.7596 | 151.4994 | 0.97222 | -0.044033 | 0.97246 | -0.044044
145.7 | -14.2003 | 0.0043165 | -0.0088822 | 155.6111 | 141.4108 | -1.1782 | -0.0076776 | 148.511 | -7.1001 | 150.8777 | 0.96743 | -0.046252 | 0.96767 | -0.046263
145.72 | -14.5671 | 0.0041288 | -0.0092404 | 155.3932 | 140.8261 | -0.9603 | -0.0062577 | 148.1097 | -7.2835 | 150.5375 | 0.96481 | -0.047446 | 0.96506 | -0.047458
145.74 | -15.0387 | 0.0037534 | -0.0094553 | 155.2888 | 140.2501 | -0.8559 | -0.0055774 | 147.7695 | -7.5193 | 150.2759 | 0.9626 | -0.048982 | 0.96284 | -0.048995
145.76 | -14.8553 | 0.0033781 | -0.0093837 | 155.0717 | 140.2164 | -0.6388 | -0.0041627 | 147.6441 | -7.4276 | 150.1199 | 0.96178 | -0.048385 | 0.96202 | -0.048397
145.78 | -14.5671 | 0.0033781 | -0.0090971 | 155.0785 | 140.5114 | -0.6456 | -0.004207 | 147.795 | -7.2835 | 150.2228 | 0.96276 | -0.047446 | 0.96301 | -0.047458
145.8 | -14.2527 | 0.0033781 | -0.008739 | 154.8417 | 140.589 | -0.4088 | -0.0026639 | 147.7154 | -7.1263 | 150.0908 | 0.96224 | -0.046422 | 0.96249 | -0.046434
145.82 | -13.7549 | 0.0033781 | -0.0080227 | 154.4225 | 140.6676 | 0.0104 | 6.7771e-05 | 147.5451 | -6.8774 | 149.8375 | 0.96113 | -0.044801 | 0.96138 | -0.044812
145.84 | -12.6807 | 0.0033781 | -0.0067333 | 154.1819 | 141.5012 | 0.251 | 0.0016356 | 147.8415 | -6.3404 | 149.955 | 0.96306 | -0.041302 | 0.96331 | -0.041313
145.86 | -11.6589 | 0.0035658 | -0.0053723 | 154.1382 | 142.4793 | 0.2947 | 0.0019204 | 148.3087 | -5.8295 | 150.2519 | 0.96611 | -0.037974 | 0.96636 | -0.037984
145.88 | -10.1917 | 0.0037534 | -0.0037964 | 153.5181 | 143.3264 | 0.9148 | 0.0059612 | 148.4222 | -5.0959 | 150.1209 | 0.96685 | -0.033195 | 0.9671 | -0.033204
145.9 | -8.7507 | 0.0039411 | -0.0023638 | 153.7939 | 145.0432 | 0.639 | 0.004164 | 149.4185 | -4.3754 | 150.877 | 0.97334 | -0.028502 | 0.97359 | -0.028509
145.92 | -7.0739 | 0.0043165 | -0.0010028 | 152.254 | 145.1801 | 1.1789 | 0.0076822 | 148.717 | -3.537 | 149.896 | 0.96877 | -0.02304 | 0.96902 | -0.023046
145.94 | -5.2662 | 0.0048795 | 0.00028652 | 152.0191 | 146.7529 | 1.4138 | 0.0092129 | 149.386 | -2.6331 | 150.2637 | 0.97313 | -0.017152 | 0.97338 | -0.017157
145.96 | -3.4584 | 0.0050671 | 0.0014326 | 152.1375 | 148.6791 | 1.2954 | 0.0084413 | 150.4083 | -1.7292 | 150.9847 | 0.97979 | -0.011264 | 0.98004 | -0.011267
145.98 | -1.6244 | 0.0056302 | 0.002722 | 151.9677 | 150.3433 | 1.4652 | 0.0095478 | 151.1555 | -0.81219 | 151.4262 | 0.98465 | -0.0052908 | 0.9849 | -0.0052921
146 | 0.1834 | 0.0061932 | 0.0039397 | 151.7762 | 151.9596 | 1.6567 | 0.010796 | 151.8679 | 0.091699 | 151.8373 | 0.98929 | 0.00059734 | 0.98955 | 0.0005975
146.02 | 2.0698 | 0.0065685 | 0.0050142 | 152.1223 | 154.1921 | 1.3106 | 0.0085404 | 153.1572 | 1.0349 | 152.8122 | 0.99769 | 0.0067415 | 0.99795 | 0.0067432
146.04 | 3.93 | 0.0071315 | 0.0060886 | 150.9146 | 154.8446 | 1.5183 | 0.0098938 | 152.8796 | 1.965 | 152.2246 | 0.99588 | 0.0128 | 0.99614 | 0.012804
146.06 | 5.6854 | 0.0076945 | 0.0070915 | 151.7042 | 157.3896 | 1.7287 | 0.011265 | 154.5469 | 2.8427 | 153.5993 | 1.0067 | 0.018518 | 1.007 | 0.018522
146.08 | 7.3359 | 0.0078822 | 0.007951 | 151.0732 | 158.4091 | 1.3597 | 0.0088603 | 154.7412 | 3.668 | 153.5185 | 1.008 | 0.023894 | 1.0083 | 0.0239
146.1 | 8.8555 | 0.0084452 | 0.0089539 | 151.0569 | 159.9124 | 1.376 | 0.0089666 | 155.4847 | 4.4278 | 154.0087 | 1.0129 | 0.028843 | 1.0131 | 0.028851
146.12 | 10.3227 | 0.0091959 | 0.0098135 | 151.2784 | 161.6011 | 1.1545 | 0.0075232 | 156.4398 | 5.1614 | 154.7193 | 1.0191 | 0.033622 | 1.0193 | 0.033631
146.14 | 11.6327 | 0.0093836 | 0.010673 | 151.3832 | 163.0159 | 1.0497 | 0.0068403 | 157.1996 | 5.8164 | 155.2608 | 1.024 | 0.037889 | 1.0243 | 0.037898
146.16 | 12.8641 | 0.0099466 | 0.011318 | 151.1031 | 163.9672 | 1.3298 | 0.0086655 | 157.5352 | 6.4321 | 155.3911 | 1.0262 | 0.041899 | 1.0265 | 0.04191
146.18 | 13.7025 | 0.010322 | 0.011819 | 151.4863 | 165.1888 | 0.9466 | 0.0061684 | 158.3375 | 6.8513 | 156.0538 | 1.0314 | 0.04463 | 1.0317 | 0.044642
146.2 | 14.4099 | 0.010697 | 0.012249 | 151.7477 | 166.1576 | 0.6852 | 0.004465 | 158.9526 | 7.2049 | 156.551 | 1.0354 | 0.046934 | 1.0357 | 0.046946
146.22 | 15.0911 | 0.011073 | 0.01275 | 151.7239 | 166.815 | 0.709 | 0.0046201 | 159.2694 | 7.5455 | 156.7543 | 1.0375 | 0.049153 | 1.0378 | 0.049166
146.24 | 15.4317 | 0.011448 | 0.012965 | 151.9086 | 167.3403 | 0.5243 | 0.0034165 | 159.6244 | 7.7158 | 157.0525 | 1.0398 | 0.050262 | 1.0401 | 0.050275
146.26 | 15.3531 | 0.011448 | 0.012965 | 151.9484 | 167.3015 | 0.4845 | 0.0031572 | 159.6249 | 7.6765 | 157.0661 | 1.0398 | 0.050006 | 1.0401 | 0.050019
146.28 | 14.9863 | 0.011823 | 0.012535 | 152.4686 | 167.4549 | -0.0357 | -0.00023263 | 159.9617 | 7.4931 | 157.464 | 1.042 | 0.048812 | 1.0423 | 0.048824
146.3 | 14.3051 | 0.011823 | 0.011891 | 152.3023 | 166.6074 | 0.1306 | 0.00085104 | 159.4548 | 7.1525 | 157.0707 | 1.0387 | 0.046593 | 1.039 | 0.046605
146.32 | 13.6239 | 0.011823 | 0.011103 | 152.6208 | 166.2447 | -0.1879 | -0.0012244 | 159.4328 | 6.812 | 157.1621 | 1.0386 | 0.044374 | 1.0388 | 0.044386
146.34 | 12.6545 | 0.011636 | 0.0101 | 153.8679 | 166.5224 | -0.435 | -0.0028346 | 160.1952 | 6.3273 | 158.0861 | 1.0435 | 0.041217 | 1.0438 | 0.041227
146.36 | 11.5541 | 0.011448 | 0.0088822 | 154.0483 | 165.6024 | -0.6154 | -0.0040102 | 159.8254 | 5.7771 | 157.8997 | 1.0411 | 0.037633 | 1.0414 | 0.037642
146.38 | 10.2965 | 0.011448 | 0.0075213 | 154.058 | 164.3545 | -0.6251 | -0.0040734 | 159.2063 | 5.1483 | 157.4902 | 1.0371 | 0.033537 | 1.0374 | 0.033545
146.4 | 8.7769 | 0.011073 | 0.0061603 | 154.5422 | 163.3191 | -1.1093 | -0.0072286 | 158.9307 | 4.3885 | 157.4678 | 1.0353 | 0.028587 | 1.0356 | 0.028595
146.42 | 7.1525 | 0.010697 | 0.0048709 | 154.4598 | 161.6123 | -1.0269 | -0.0066917 | 158.0361 | 3.5763 | 156.844 | 1.0295 | 0.023296 | 1.0297 | 0.023302
146.44 | 5.4758 | 0.01051 | 0.0035816 | 154.7336 | 160.2094 | -1.3007 | -0.0084759 | 157.4715 | 2.7379 | 156.5589 | 1.0258 | 0.017835 | 1.0261 | 0.01784
146.46 | 3.6156 | 0.010134 | 0.0024355 | 154.9058 | 158.5214 | -1.4729 | -0.009598 | 156.7136 | 1.8078 | 156.111 | 1.0209 | 0.011776 | 1.0211 | 0.011779
146.48 | 1.7554 | 0.0095713 | 0.0011461 | 154.8607 | 156.6161 | -1.4278 | -0.0093041 | 155.7384 | 0.87769 | 155.4458 | 1.0145 | 0.0057174 | 1.0148 | 0.0057189
146.5 | -0.0262 | 0.0091959 | 0 | 155.131 | 155.1048 | -1.6981 | -0.011065 | 155.1179 | -0.0131 | 155.1223 | 1.0105 | -8.5335e-05 | 1.0107 | -8.5357e-05
146.52 | -1.8602 | 0.0086329 | -0.0012177 | 155.1494 | 153.2892 | -1.7165 | -0.011185 | 154.2193 | -0.93009 | 154.5293 | 1.0046 | -0.0060588 | 1.0049 | -0.0060603
146.54 | -3.5894 | 0.0078822 | -0.0022922 | 155.2781 | 151.6887 | -1.8452 | -0.012024 | 153.4834 | -1.7947 | 154.0816 | 0.99982 | -0.011691 | 1.0001 | -0.011694
146.56 | -5.502 | 0.0076945 | -0.0035099 | 155.2839 | 149.7819 | -1.851 | -0.012062 | 152.5329 | -2.751 | 153.4499 | 0.99363 | -0.01792 | 0.99388 | -0.017925
146.58 | -7.0477 | 0.0069439 | -0.0043695 | 155.3067 | 148.259 | -1.8738 | -0.01221 | 151.7828 | -3.5239 | 152.9575 | 0.98874 | -0.022955 | 0.98899 | -0.022961
146.6 | -8.8817 | 0.0063808 | -0.0055156 | 156.5276 | 147.6459 | -2.0947 | -0.01365 | 152.0867 | -4.4409 | 153.567 | 0.99072 | -0.028929 | 0.99097 | -0.028936
146.62 | -10.1131 | 0.0061932 | -0.0062319 | 156.0406 | 145.9275 | -1.6077 | -0.010476 | 150.984 | -5.0566 | 152.6696 | 0.98354 | -0.032939 | 0.98379 | -0.032948
146.64 | -11.6065 | 0.0056302 | -0.0072347 | 156.092 | 144.4855 | -1.6591 | -0.010811 | 150.2887 | -5.8033 | 152.2232 | 0.97901 | -0.037803 | 0.97926 | -0.037813
146.66 | -12.5497 | 0.0050671 | -0.0078794 | 155.8095 | 143.2598 | -1.3766 | -0.0089705 | 149.5346 | -6.2749 | 151.6263 | 0.97409 | -0.040875 | 0.97434 | -0.040886
146.68 | -13.4929 | 0.0048795 | -0.0084525 | 155.9406 | 142.4477 | -1.5077 | -0.0098248 | 149.1941 | -6.7465 | 151.443 | 0.97188 | -0.043948 | 0.97212 | -0.043959
146.7 | -14.2789 | 0.0045041 | -0.0088822 | 156.0126 | 141.7337 | -1.5797 | -0.010294 | 148.8732 | -7.1394 | 151.253 | 0.96979 | -0.046508 | 0.97003 | -0.046519
146.72 | -14.4885 | 0.0041288 | -0.0092404 | 155.4738 | 140.9853 | -1.0409 | -0.0067829 | 148.2296 | -7.2442 | 150.6443 | 0.96559 | -0.04719 | 0.96584 | -0.047202
146.74 | -14.8815 | 0.0039411 | -0.0094553 | 155.4927 | 140.6112 | -1.0598 | -0.0069061 | 148.052 | -7.4407 | 150.5322 | 0.96444 | -0.04847 | 0.96468 | -0.048483
146.76 | -14.8029 | 0.0037534 | -0.009312 | 155.1766 | 140.3737 | -0.7437 | -0.0048462 | 147.7752 | -7.4014 | 150.2423 | 0.96263 | -0.048214 | 0.96288 | -0.048227
146.78 | -14.5409 | 0.0033781 | -0.0090255 | 155.0729 | 140.532 | -0.64 | -0.0041705 | 147.8025 | -7.2704 | 150.2259 | 0.96281 | -0.047361 | 0.96306 | -0.047373
146.8 | -14.1479 | 0.0033781 | -0.0085957 | 154.8004 | 140.6525 | -0.3675 | -0.0023948 | 147.7265 | -7.0739 | 150.0844 | 0.96232 | -0.046081 | 0.96256 | -0.046093
146.82 | -13.5977 | 0.0031904 | -0.0080227 | 154.852 | 141.2543 | -0.4191 | -0.002731 | 148.0531 | -6.7989 | 150.3194 | 0.96444 | -0.044289 | 0.96469 | -0.0443
146.84 | -12.7593 | 0.0031904 | -0.0070198 | 154.4944 | 141.7351 | -0.0615 | -0.00040076 | 148.1147 | -6.3797 | 150.2413 | 0.96484 | -0.041558 | 0.96509 | -0.041569
146.86 | -11.5017 | 0.0031904 | -0.005444 | 154.088 | 142.5863 | 0.3449 | 0.0022475 | 148.3371 | -5.7509 | 150.2541 | 0.96629 | -0.037462 | 0.96654 | -0.037472
146.88 | -10.1393 | 0.0033781 | -0.0039397 | 154.027 | 143.8877 | 0.4059 | 0.002645 | 148.9573 | -5.0697 | 150.6472 | 0.97033 | -0.033025 | 0.97058 | -0.033033
146.9 | -8.6721 | 0.0039411 | -0.0025071 | 153.5639 | 144.8918 | 0.869 | 0.0056627 | 149.2278 | -4.3361 | 150.6732 | 0.9721 | -0.028246 | 0.97234 | -0.028253
146.92 | -6.9691 | 0.0041288 | -0.0010745 | 152.431 | 145.4619 | 1.0019 | 0.0065288 | 148.9464 | -3.4846 | 150.108 | 0.97026 | -0.022699 | 0.97051 | -0.022705
146.94 | -5.1876 | 0.0046918 | 0.00028652 | 152.3608 | 147.1732 | 1.0721 | 0.0069862 | 149.767 | -2.5938 | 150.6316 | 0.97561 | -0.016896 | 0.97586 | -0.016901
146.96 | -3.4584 | 0.0050671 | 0.0014326 | 152.4744 | 149.016 | 0.9585 | 0.006246 | 150.7452 | -1.7292 | 151.3216 | 0.98198 | -0.011264 | 0.98223 | -0.011267
146.98 | -1.5982 | 0.0054425 | 0.0025787 | 152.3326 | 150.7344 | 1.1003 | 0.00717 | 151.5335 | -0.79909 | 151.7999 | 0.98712 | -0.0052054 | 0.98737 | -0.0052068
147 | 0.262 | 0.0056302 | 0.0038681 | 152.1758 | 152.4378 | 1.2571 | 0.0081918 | 152.3068 | 0.131 | 152.2631 | 0.99215 | 0.00085335 | 0.99241 | 0.00085357
147.02 | 2.1746 | 0.0065685 | 0.0049425 | 152.0777 | 154.2523 | 1.3552 | 0.008831 | 153.165 | 1.0873 | 152.8026 | 0.99774 | 0.0070828 | 0.998 | 0.0070846
147.04 | 3.9038 | 0.0069439 | 0.0060886 | 151.9854 | 155.8892 | 1.4475 | 0.0094325 | 153.9373 | 1.9519 | 153.2867 | 1.0028 | 0.012715 | 1.003 | 0.012718
147.06 | 5.6592 | 0.0075069 | 0.0070915 | 151.9941 | 157.6533 | 1.4388 | 0.0093758 | 154.8237 | 2.8296 | 153.8805 | 1.0085 | 0.018432 | 1.0088 | 0.018437
147.08 | 7.3883 | 0.0078822 | 0.0080227 | 151.3168 | 158.7051 | 1.1161 | 0.0072729 | 155.011 | 3.6942 | 153.7796 | 1.0098 | 0.024064 | 1.01 | 0.024071
147.1 | 8.9079 | 0.0082576 | 0.0089539 | 151.0245 | 159.9324 | 1.4084 | 0.0091777 | 155.4785 | 4.454 | 153.9938 | 1.0128 | 0.029014 | 1.0131 | 0.029021
147.12 | 10.4275 | 0.0084452 | 0.0097418 | 151.0265 | 161.454 | 1.4064 | 0.0091647 | 156.2403 | 5.2138 | 154.5023 | 1.0178 | 0.033963 | 1.018 | 0.033972
147.14 | 11.6327 | 0.0091959 | 0.01053 | 151.2808 | 162.9135 | 1.1521 | 0.0075075 | 157.0972 | 5.8164 | 155.1584 | 1.0234 | 0.037889 | 1.0236 | 0.037898
147.16 | 12.7593 | 0.0095713 | 0.011174 | 151.1086 | 163.8679 | 1.3243 | 0.0086297 | 157.4883 | 6.3797 | 155.3617 | 1.0259 | 0.041558 | 1.0262 | 0.041569
147.18 | 13.7025 | 0.0099466 | 0.011747 | 151.2601 | 164.9626 | 1.1728 | 0.0076424 | 158.1113 | 6.8513 | 155.8276 | 1.03 | 0.04463 | 1.0302 | 0.044642
147.2 | 14.4099 | 0.01051 | 0.012177 | 151.7263 | 166.1362 | 0.7066 | 0.0046045 | 158.9312 | 7.2049 | 156.5296 | 1.0353 | 0.046934 | 1.0356 | 0.046946
147.22 | 15.0387 | 0.010697 | 0.012607 | 151.5987 | 166.6374 | 0.8342 | 0.005436 | 159.118 | 7.5193 | 156.6116 | 1.0365 | 0.048982 | 1.0368 | 0.048995
147.24 | 15.4579 | 0.010885 | 0.012894 | 151.7373 | 167.1952 | 0.6956 | 0.0045328 | 159.4662 | 7.7289 | 156.8899 | 1.0388 | 0.050348 | 1.0391 | 0.050361
147.26 | 15.3007 | 0.01126 | 0.012822 | 151.9538 | 167.2545 | 0.4791 | 0.003122 | 159.6041 | 7.6503 | 157.054 | 1.0397 | 0.049836 | 1.04 | 0.049848
147.28 | 15.0125 | 0.01126 | 0.012464 | 152.0977 | 167.1102 | 0.3352 | 0.0021843 | 159.6039 | 7.5062 | 157.1019 | 1.0397 | 0.048897 | 1.04 | 0.048909
147.3 | 14.3837 | 0.011448 | 0.011819 | 152.2523 | 166.636 | 0.1806 | 0.0011769 | 159.4441 | 7.1918 | 157.0469 | 1.0386 | 0.046849 | 1.0389 | 0.046861
147.32 | 13.5977 | 0.011448 | 0.011103 | 152.4683 | 166.066 | -0.0354 | -0.00023068 | 159.2672 | 6.7989 | 157.0009 | 1.0375 | 0.044289 | 1.0378 | 0.0443
147.34 | 12.7069 | 0.011448 | 0.0101 | 152.68 | 165.3869 | -0.2471 | -0.0016102 | 159.0335 | 6.3535 | 156.9156 | 1.036 | 0.041387 | 1.0362 | 0.041398
147.36 | 11.5803 | 0.011448 | 0.0089539 | 153.0693 | 164.6496 | -0.6364 | -0.004147 | 158.8595 | 5.7902 | 156.9294 | 1.0348 | 0.037718 | 1.0351 | 0.037728
147.38 | 10.2965 | 0.01126 | 0.0077362 | 154.4206 | 164.7171 | -0.9877 | -0.0064362 | 159.5689 | 5.1483 | 157.8528 | 1.0395 | 0.033537 | 1.0397 | 0.033545
147.4 | 8.7245 | 0.011073 | 0.0061603 | 153.6349 | 162.3594 | -1.202 | -0.0078327 | 157.9972 | 4.3623 | 156.5431 | 1.0292 | 0.028417 | 1.0295 | 0.028424
147.42 | 7.2049 | 0.010885 | 0.0049425 | 153.7429 | 160.9478 | -1.31 | -0.0085365 | 157.3454 | 3.6025 | 156.1445 | 1.025 | 0.023467 | 1.0252 | 0.023473
147.44 | 5.5544 | 0.010322 | 0.0036532 | 154.8205 | 160.3749 | -1.3876 | -0.0090421 | 157.5977 | 2.7772 | 156.672 | 1.0266 | 0.018091 | 1.0269 | 0.018096
147.46 | 3.7204 | 0.010134 | 0.0024355 | 155.0528 | 158.7732 | -1.6199 | -0.010556 | 156.913 | 1.8602 | 156.2929 | 1.0222 | 0.012118 | 1.0224 | 0.012121
147.48 | 1.834 | 0.0095713 | 0.0011461 | 155.1108 | 156.9448 | -1.6779 | -0.010934 | 156.0278 | 0.91699 | 155.7221 | 1.0164 | 0.0059734 | 1.0167 | 0.005975
147.5 | -0.0262 | 0.0090083 | -7.1631e-05 | 155.1407 | 155.1145 | -1.7078 | -0.011129 | 155.1276 | -0.0131 | 155.132 | 1.0105 | -8.5335e-05 | 1.0108 | -8.5357e-05
147.52 | -1.7816 | 0.0088206 | -0.0012177 | 155.1779 | 153.3963 | -1.745 | -0.011371 | 154.2871 | -0.89079 | 154.584 | 1.0051 | -0.0058028 | 1.0053 | -0.0058043
147.54 | -3.7204 | 0.0084452 | -0.0022922 | 155.2147 | 151.4943 | -1.7818 | -0.011611 | 153.3545 | -1.8602 | 153.9746 | 0.99898 | -0.012118 | 0.99923 | -0.012121
147.56 | -5.4758 | 0.0076945 | -0.0033667 | 156.2749 | 150.7991 | -1.842 | -0.012003 | 153.537 | -2.7379 | 154.4496 | 1.0002 | -0.017835 | 1.0004 | -0.01784
147.58 | -7.1525 | 0.0073192 | -0.0044411 | 155.4586 | 148.3061 | -2.0257 | -0.0132 | 151.8823 | -3.5763 | 153.0744 | 0.98939 | -0.023296 | 0.98964 | -0.023302
147.6 | -8.8031 | 0.0067562 | -0.0053723 | 156.2237 | 147.4206 | -1.7908 | -0.01167 | 151.8221 | -4.4016 | 153.2893 | 0.989 | -0.028673 | 0.98925 | -0.02868
147.62 | -10.2441 | 0.0061932 | -0.0063752 | 156.1693 | 145.9252 | -1.7364 | -0.011315 | 151.0472 | -5.1221 | 152.7546 | 0.98395 | -0.033366 | 0.9842 | -0.033375
147.64 | -11.5279 | 0.0058178 | -0.0070915 | 156.2977 | 144.7698 | -1.8648 | -0.012152 | 150.5337 | -5.764 | 152.4551 | 0.9806 | -0.037547 | 0.98085 | -0.037557
147.66 | -12.6021 | 0.0056302 | -0.0078794 | 156.0953 | 143.4932 | -1.6624 | -0.010833 | 149.7942 | -6.3011 | 151.8946 | 0.97579 | -0.041046 | 0.97604 | -0.041057
147.68 | -13.5453 | 0.0048795 | -0.0083808 | 156.1274 | 142.5821 | -1.6945 | -0.011042 | 149.3547 | -6.7727 | 151.6123 | 0.97292 | -0.044118 | 0.97317 | -0.044129
147.7 | -13.9121 | 0.0046918 | -0.0088106 | 155.7417 | 141.8296 | -1.3088 | -0.0085287 | 148.7857 | -6.956 | 151.1043 | 0.96922 | -0.045313 | 0.96946 | -0.045324
147.72 | -14.7243 | 0.0041288 | -0.0092404 | 155.7301 | 141.0058 | -1.2972 | -0.0084531 | 148.368 | -7.3621 | 150.822 | 0.96649 | -0.047958 | 0.96674 | -0.047971
147.74 | -14.9077 | 0.0039411 | -0.0093837 | 155.4097 | 140.502 | -0.9768 | -0.0063652 | 147.9559 | -7.4538 | 150.4405 | 0.96381 | -0.048556 | 0.96406 | -0.048568
147.76 | -14.8815 | 0.0037534 | -0.009312 | 155.5891 | 140.7076 | -1.1562 | -0.0075343 | 148.1484 | -7.4407 | 150.6286 | 0.96506 | -0.04847 | 0.96531 | -0.048483
147.78 | -14.5409 | 0.0037534 | -0.0090255 | 155.2224 | 140.6815 | -0.7895 | -0.0051447 | 147.952 | -7.2704 | 150.3754 | 0.96378 | -0.047361 | 0.96403 | -0.047373
147.8 | -14.1741 | 0.0035658 | -0.0085957 | 155.292 | 141.1179 | -0.8591 | -0.0055982 | 148.205 | -7.087 | 150.5673 | 0.96543 | -0.046166 | 0.96568 | -0.046178
147.82 | -13.6239 | 0.0033781 | -0.007951 | 154.7305 | 141.1066 | -0.2976 | -0.0019393 | 147.9185 | -6.812 | 150.1892 | 0.96357 | -0.044374 | 0.96381 | -0.044386
147.84 | -12.7593 | 0.0033781 | -0.0068766 | 154.8769 | 142.1176 | -0.444 | -0.0028933 | 148.4972 | -6.3797 | 150.6238 | 0.96734 | -0.041558 | 0.96758 | -0.041569
147.86 | -11.4493 | 0.0035658 | -0.0053007 | 154.1575 | 142.7082 | 0.2754 | 0.0017946 | 148.4328 | -5.7247 | 150.3411 | 0.96692 | -0.037291 | 0.96716 | -0.037301
147.88 | -10.2179 | 0.0035658 | -0.0039397 | 153.614 | 143.3961 | 0.8189 | 0.0053363 | 148.505 | -5.109 | 150.208 | 0.96739 | -0.033281 | 0.96763 | -0.033289
147.9 | -8.7245 | 0.0037534 | -0.0024355 | 152.7994 | 144.0749 | 0.6335 | 0.0041281 | 148.4371 | -4.3623 | 149.8912 | 0.96694 | -0.028417 | 0.96719 | -0.028424
147.92 | -7.1001 | 0.0045041 | -0.0010745 | 152.8622 | 145.7621 | 0.5707 | 0.0037189 | 149.3121 | -3.5501 | 150.4955 | 0.97264 | -0.023126 | 0.97289 | -0.023132
147.94 | -5.3186 | 0.0046918 | 0.00028652 | 152.4188 | 147.1002 | 1.0141 | 0.0066083 | 149.7595 | -2.6593 | 150.6459 | 0.97556 | -0.017323 | 0.97581 | -0.017327
147.96 | -3.4846 | 0.0052548 | 0.0015043 | 152.5321 | 149.0475 | 0.9008 | 0.00587 | 150.7898 | -1.7423 | 151.3706 | 0.98227 | -0.01135 | 0.98252 | -0.011352
147.98 | -1.6506 | 0.0058178 | 0.002722 | 152.2003 | 150.5497 | 1.2326 | 0.0080321 | 151.375 | -0.82529 | 151.6501 | 0.98608 | -0.0053761 | 0.98634 | -0.0053775
148 | 0.262 | 0.0060055 | 0.0038681 | 152.1611 | 152.4231 | 1.2718 | 0.0082875 | 152.2921 | 0.131 | 152.2484 | 0.99206 | 0.00085335 | 0.99231 | 0.00085357
148.02 | 2.0698 | 0.0065685 | 0.0050142 | 152.3832 | 154.453 | 1.0497 | 0.0068403 | 153.4181 | 1.0349 | 153.0731 | 0.99939 | 0.0067415 | 0.99965 | 0.0067432
148.04 | 3.9038 | 0.0073192 | 0.006017 | 152.1431 | 156.0469 | 1.2898 | 0.0084048 | 154.095 | 1.9519 | 153.4444 | 1.0038 | 0.012715 | 1.0041 | 0.012718
148.06 | 5.633 | 0.0075069 | 0.0070915 | 151.0593 | 156.6923 | 1.3736 | 0.0089509 | 153.8758 | 2.8165 | 152.937 | 1.0024 | 0.018347 | 1.0026 | 0.018352
148.08 | 7.2835 | 0.0078822 | 0.0080943 | 152.2808 | 159.5643 | 1.1521 | 0.0075075 | 155.9226 | 3.6418 | 154.7086 | 1.0157 | 0.023723 | 1.016 | 0.023729
148.1 | 8.8817 | 0.0086329 | 0.0090255 | 152.2666 | 161.1483 | 1.1663 | 0.0076001 | 156.7075 | 4.4409 | 155.2272 | 1.0208 | 0.028929 | 1.0211 | 0.028936
148.12 | 10.4537 | 0.0090083 | 0.0098851 | 151.4258 | 161.8795 | 1.0071 | 0.0065627 | 156.6527 | 5.2269 | 154.9104 | 1.0205 | 0.034049 | 1.0207 | 0.034057
148.14 | 11.6327 | 0.0095713 | 0.010601 | 151.3778 | 163.0105 | 1.0551 | 0.0068754 | 157.1942 | 5.8164 | 155.2554 | 1.024 | 0.037889 | 1.0243 | 0.037898
148.16 | 12.7069 | 0.0099466 | 0.011318 | 151.6077 | 164.3146 | 0.8252 | 0.0053773 | 157.9612 | 6.3535 | 155.8433 | 1.029 | 0.041387 | 1.0292 | 0.041398
148.18 | 13.7025 | 0.010134 | 0.011819 | 151.6701 | 165.3726 | 0.7628 | 0.0049707 | 158.5214 | 6.8513 | 156.2376 | 1.0326 | 0.04463 | 1.0329 | 0.044642
148.2 | 14.4623 | 0.01051 | 0.012249 | 151.8257 | 166.288 | 0.6072 | 0.0039568 | 159.0568 | 7.2311 | 156.6465 | 1.0361 | 0.047105 | 1.0364 | 0.047117
148.22 | 15.1435 | 0.011073 | 0.01275 | 151.6143 | 166.7578 | 0.8186 | 0.0053343 | 159.186 | 7.5717 | 156.6621 | 1.037 | 0.049324 | 1.0372 | 0.049336
148.24 | 15.3531 | 0.011073 | 0.012894 | 151.811 | 167.1641 | 0.6219 | 0.0040525 | 159.4875 | 7.6765 | 156.9287 | 1.0389 | 0.050006 | 1.0392 | 0.050019
148.26 | 15.3531 | 0.011448 | 0.012894 | 151.9244 | 167.2775 | 0.5085 | 0.0033136 | 159.6009 | 7.6765 | 157.0421 | 1.0397 | 0.050006 | 1.0399 | 0.050019
148.28 | 14.8815 | 0.011636 | 0.012392 | 152.5394 | 167.4209 | -0.1065 | -0.000694 | 159.9801 | 7.4407 | 157.4999 | 1.0421 | 0.04847 | 1.0424 | 0.048483
148.3 | 14.3313 | 0.011636 | 0.011819 | 152.6712 | 167.0025 | -0.2383 | -0.0015529 | 159.8368 | 7.1656 | 157.4483 | 1.0412 | 0.046678 | 1.0415 | 0.04669
148.32 | 13.6239 | 0.011823 | 0.011031 | 153.6518 | 167.2757 | -0.2189 | -0.0014264 | 160.4638 | 6.812 | 158.1931 | 1.0453 | 0.044374 | 1.0456 | 0.044386
148.34 | 12.6807 | 0.011636 | 0.0101 | 153.0271 | 165.7078 | -0.5942 | -0.003872 | 159.3675 | 6.3404 | 157.254 | 1.0381 | 0.041302 | 1.0384 | 0.041313
148.36 | 11.5541 | 0.011636 | 0.0090255 | 154.2852 | 165.8393 | -0.8523 | -0.0055539 | 160.0623 | 5.7771 | 158.1366 | 1.0427 | 0.037633 | 1.0429 | 0.037642
148.38 | 10.2965 | 0.011448 | 0.0075929 | 153.4286 | 163.7251 | -0.9957 | -0.0064884 | 158.5769 | 5.1483 | 156.8608 | 1.033 | 0.033537 | 1.0333 | 0.033545
148.4 | 8.7507 | 0.011073 | 0.0063035 | 154.6953 | 163.446 | -1.2624 | -0.0082263 | 159.0707 | 4.3754 | 157.6122 | 1.0362 | 0.028502 | 1.0365 | 0.028509
148.42 | 7.1787 | 0.010885 | 0.0049425 | 154.8484 | 162.0271 | -1.4155 | -0.009224 | 158.4378 | 3.5894 | 157.2413 | 1.0321 | 0.023382 | 1.0324 | 0.023388
148.44 | 5.502 | 0.010697 | 0.0036532 | 154.9694 | 160.4714 | -1.5365 | -0.010012 | 157.7204 | 2.751 | 156.8034 | 1.0274 | 0.01792 | 1.0277 | 0.017925
148.46 | 3.7204 | 0.0099466 | 0.0024355 | 154.9948 | 158.7152 | -1.5619 | -0.010178 | 156.855 | 1.8602 | 156.2349 | 1.0218 | 0.012118 | 1.022 | 0.012121
148.48 | 1.834 | 0.0097589 | 0.0011461 | 155.2786 | 157.1126 | -1.8457 | -0.012027 | 156.1956 | 0.91699 | 155.8899 | 1.0175 | 0.0059734 | 1.0177 | 0.005975
148.5 | -0.078599 | 0.0091959 | -7.1631e-05 | 155.1889 | 155.1103 | -1.756 | -0.011443 | 155.1496 | -0.0393 | 155.1627 | 1.0107 | -0.00025601 | 1.0109 | -0.00025607
148.52 | -1.834 | 0.0086329 | -0.0012177 | 155.2214 | 153.3874 | -1.7885 | -0.011655 | 154.3044 | -0.91699 | 154.6101 | 1.0052 | -0.0059734 | 1.0054 | -0.005975
148.54 | -3.668 | 0.0082576 | -0.0022922 | 156.3751 | 152.7071 | -1.9422 | -0.012656 | 154.5411 | -1.834 | 155.1524 | 1.0067 | -0.011947 | 1.007 | -0.01195
148.56 | -5.5282 | 0.0080699 | -0.0035099 | 156.4209 | 150.8927 | -1.988 | -0.012955 | 153.6568 | -2.7641 | 154.5782 | 1.0009 | -0.018006 | 1.0012 | -0.01801
148.58 | -7.2573 | 0.0069439 | -0.0044411 | 156.1017 | 148.8444 | -1.6688 | -0.010875 | 152.473 | -3.6287 | 153.6826 | 0.99324 | -0.023638 | 0.99349 | -0.023644
148.6 | -8.8031 | 0.0067562 | -0.005444 | 156.3305 | 147.5274 | -1.8976 | -0.012366 | 151.9289 | -4.4016 | 153.3961 | 0.98969 | -0.028673 | 0.98994 | -0.02868
148.62 | -10.2441 | 0.0060055 | -0.0064468 | 156.0986 | 145.8545 | -1.6657 | -0.010854 | 150.9765 | -5.1221 | 152.6839 | 0.98349 | -0.033366 | 0.98374 | -0.033375
148.64 | -11.4493 | 0.0056302 | -0.0070915 | 156.2267 | 144.7774 | -1.7938 | -0.011689 | 150.502 | -5.7247 | 152.4103 | 0.9804 | -0.037291 | 0.98065 | -0.037301
148.66 | -12.7593 | 0.0052548 | -0.007951 | 155.948 | 143.1887 | -1.5151 | -0.009873 | 149.5683 | -6.3797 | 151.6949 | 0.97431 | -0.041558 | 0.97456 | -0.041569
148.68 | -13.4929 | 0.0050671 | -0.0083808 | 155.9338 | 142.4409 | -1.5009 | -0.0097805 | 149.1873 | -6.7465 | 151.4362 | 0.97183 | -0.043948 | 0.97208 | -0.043959
148.7 | -14.3313 | 0.0043165 | -0.0089539 | 155.8802 | 141.5489 | -1.4473 | -0.0094312 | 148.7146 | -7.1656 | 151.1031 | 0.96875 | -0.046678 | 0.969 | -0.04669
148.72 | -14.5671 | 0.0041288 | -0.0091688 | 155.4512 | 140.8841 | -1.0183 | -0.0066356 | 148.1677 | -7.2835 | 150.5955 | 0.96519 | -0.047446 | 0.96544 | -0.047458
148.74 | -14.9077 | 0.0037534 | -0.0094553 | 155.6465 | 140.7388 | -1.2136 | -0.0079083 | 148.1927 | -7.4538 | 150.6773 | 0.96535 | -0.048556 | 0.9656 | -0.048568
148.76 | -14.8291 | 0.0033781 | -0.0093837 | 155.4434 | 140.6143 | -1.0105 | -0.0065848 | 148.0289 | -7.4145 | 150.5004 | 0.96429 | -0.0483 | 0.96453 | -0.048312
148.78 | -14.5147 | 0.0033781 | -0.0090971 | 154.8459 | 140.3312 | -0.413 | -0.0026913 | 147.5886 | -7.2573 | 150.0077 | 0.96142 | -0.047276 | 0.96166 | -0.047288
148.8 | -14.1741 | 0.0033781 | -0.008739 | 155.0503 | 140.8762 | -0.6174 | -0.0040232 | 147.9633 | -7.087 | 150.3256 | 0.96386 | -0.046166 | 0.9641 | -0.046178
148.82 | -13.7025 | 0.0031904 | -0.0080943 | 154.7832 | 141.0807 | -0.3503 | -0.0022827 | 147.932 | -6.8513 | 150.2157 | 0.96365 | -0.04463 | 0.9639 | -0.044642
148.84 | -12.7855 | 0.0033781 | -0.0068766 | 154.633 | 141.8475 | -0.2001 | -0.0013039 | 148.2402 | -6.3928 | 150.3712 | 0.96566 | -0.041643 | 0.96591 | -0.041654
148.86 | -11.5017 | 0.0033781 | -0.0053723 | 154.2797 | 142.778 | 0.1532 | 0.00099831 | 148.5288 | -5.7509 | 150.4458 | 0.96754 | -0.037462 | 0.96779 | -0.037472
148.88 | -10.1917 | 0.0037534 | -0.0038681 | 154.1456 | 143.9539 | 0.2873 | 0.0018722 | 149.0497 | -5.0959 | 150.7484 | 0.97094 | -0.033195 | 0.97118 | -0.033204
148.9 | -8.7769 | 0.0039411 | -0.0024355 | 153.9832 | 145.2063 | 0.4497 | 0.0029304 | 149.5947 | -4.3885 | 151.0576 | 0.97449 | -0.028587 | 0.97474 | -0.028595
148.92 | -6.9953 | 0.0043165 | -0.0010745 | 152.6781 | 145.6828 | 0.7548 | 0.0049186 | 149.1804 | -3.4977 | 150.3463 | 0.97179 | -0.022784 | 0.97204 | -0.02279
148.94 | -5.3186 | 0.0046918 | 0.00014326 | 153.567 | 148.2484 | 0.8659 | 0.0056425 | 150.9077 | -2.6593 | 151.7941 | 0.98304 | -0.017323 | 0.98329 | -0.017327
148.96 | -3.4322 | 0.0050671 | 0.0014326 | 152.5425 | 149.1103 | 0.8904 | 0.0058022 | 150.8264 | -1.7161 | 151.3984 | 0.98251 | -0.011179 | 0.98276 | -0.011182
148.98 | -1.703 | 0.0052548 | 0.0025787 | 152.1923 | 150.4893 | 1.2406 | 0.0080842 | 151.3408 | -0.85149 | 151.6246 | 0.98586 | -0.0055468 | 0.98611 | -0.0055482
149 | 0.1834 | 0.0060055 | 0.0037248 | 152.4528 | 152.6362 | 0.9801 | 0.0063867 | 152.5445 | 0.091699 | 152.5139 | 0.9937 | 0.00059734 | 0.99396 | 0.0005975
149.02 | 2.1222 | 0.0063808 | 0.0049425 | 152.2827 | 154.4049 | 1.1502 | 0.0074952 | 153.3438 | 1.0611 | 152.9901 | 0.99891 | 0.0069121 | 0.99916 | 0.0069139
149.04 | 3.8776 | 0.0069439 | 0.006017 | 152.2338 | 156.1114 | 1.1991 | 0.0078138 | 154.1726 | 1.9388 | 153.5263 | 1.0043 | 0.01263 | 1.0046 | 0.012633
149.06 | 5.5806 | 0.0075069 | 0.0069482 | 152.2984 | 157.879 | 1.1345 | 0.0073928 | 155.0887 | 2.7903 | 154.1586 | 1.0103 | 0.018176 | 1.0105 | 0.018181
149.08 | 7.3621 | 0.0078822 | 0.0080227 | 151.1337 | 158.4958 | 1.2992 | 0.0084661 | 154.8148 | 3.6811 | 153.5877 | 1.0085 | 0.023979 | 1.0087 | 0.023985
149.1 | 8.9079 | 0.0080699 | 0.0088822 | 151.3686 | 160.2765 | 1.0643 | 0.0069354 | 155.8226 | 4.454 | 154.3379 | 1.0151 | 0.029014 | 1.0153 | 0.029021
149.12 | 10.3227 | 0.0090083 | 0.0097418 | 151.1893 | 161.512 | 1.2436 | 0.0081038 | 156.3507 | 5.1614 | 154.6302 | 1.0185 | 0.033622 | 1.0188 | 0.033631
149.14 | 11.6851 | 0.0091959 | 0.01053 | 151.4144 | 163.0995 | 1.0185 | 0.0066369 | 157.257 | 5.8426 | 155.3094 | 1.0244 | 0.038059 | 1.0247 | 0.038069
149.16 | 12.8379 | 0.0097589 | 0.011246 | 151.4883 | 164.3262 | 0.9446 | 0.0061554 | 157.9073 | 6.419 | 155.7676 | 1.0286 | 0.041814 | 1.0289 | 0.041825
149.18 | 13.7025 | 0.010134 | 0.011819 | 151.7555 | 165.458 | 0.6774 | 0.0044142 | 158.6068 | 6.8513 | 156.323 | 1.0332 | 0.04463 | 1.0335 | 0.044642
149.2 | 14.3313 | 0.010322 | 0.012177 | 151.7697 | 166.101 | 0.6632 | 0.0043217 | 158.9353 | 7.1656 | 156.5468 | 1.0353 | 0.046678 | 1.0356 | 0.04669
149.22 | 15.0125 | 0.01051 | 0.012607 | 151.8658 | 166.8783 | 0.5671 | 0.0036954 | 159.372 | 7.5062 | 156.87 | 1.0382 | 0.048897 | 1.0384 | 0.048909
149.24 | 15.4055 | 0.011073 | 0.012894 | 151.9354 | 167.3409 | 0.4975 | 0.0032419 | 159.6381 | 7.7027 | 157.0706 | 1.0399 | 0.050177 | 1.0402 | 0.05019
149.26 | 15.3007 | 0.01126 | 0.012822 | 152.2462 | 167.5469 | 0.1867 | 0.0012166 | 159.8965 | 7.6503 | 157.3464 | 1.0416 | 0.049836 | 1.0419 | 0.049848
149.28 | 14.9601 | 0.011448 | 0.012535 | 152.3408 | 167.3009 | 0.0921 | 0.00060016 | 159.8208 | 7.48 | 157.3275 | 1.0411 | 0.048726 | 1.0414 | 0.048739
149.3 | 14.3051 | 0.011636 | 0.011891 | 152.4291 | 166.7342 | 0.0038 | 2.4762e-05 | 159.5816 | 7.1525 | 157.1975 | 1.0395 | 0.046593 | 1.0398 | 0.046605
149.32 | 13.4929 | 0.011636 | 0.011031 | 152.7472 | 166.2401 | -0.3143 | -0.0020481 | 159.4937 | 6.7465 | 157.2448 | 1.039 | 0.043948 | 1.0392 | 0.043959
149.34 | 12.6807 | 0.011636 | 0.010243 | 152.9467 | 165.6274 | -0.5138 | -0.0033481 | 159.2871 | 6.3404 | 157.1736 | 1.0376 | 0.041302 | 1.0379 | 0.041313
149.36 | 11.5541 | 0.011448 | 0.0090255 | 153.1065 | 164.6606 | -0.6736 | -0.0043894 | 158.8836 | 5.7771 | 156.9579 | 1.035 | 0.037633 | 1.0353 | 0.037642
149.38 | 10.1655 | 0.011448 | 0.0075929 | 153.317 | 163.4825 | -0.8841 | -0.0057611 | 158.3998 | 5.0828 | 156.7055 | 1.0318 | 0.03311 | 1.0321 | 0.033118
149.4 | 8.8293 | 0.011073 | 0.0063035 | 154.5927 | 163.422 | -1.1598 | -0.0075577 | 159.0074 | 4.4147 | 157.5358 | 1.0358 | 0.028758 | 1.0361 | 0.028765
149.42 | 7.0739 | 0.010697 | 0.0049425 | 154.7355 | 161.8094 | -1.3026 | -0.0084883 | 158.2725 | 3.537 | 157.0935 | 1.031 | 0.02304 | 1.0313 | 0.023046
149.44 | 5.4234 | 0.01051 | 0.0035816 | 154.8376 | 160.261 | -1.4047 | -0.0091536 | 157.5493 | 2.7117 | 156.6454 | 1.0263 | 0.017664 | 1.0266 | 0.017669
149.46 | 3.537 | 0.010134 | 0.0023638 | 155.2214 | 158.7584 | -1.7885 | -0.011655 | 156.9899 | 1.7685 | 156.4004 | 1.0227 | 0.01152 | 1.0229 | 0.011523
149.48 | 1.8864 | 0.0095713 | 0.0011461 | 155.095 | 156.9814 | -1.6621 | -0.010831 | 156.0382 | 0.94319 | 155.7238 | 1.0165 | 0.0061441 | 1.0167 | 0.0061457
149.5 | -0.078599 | 0.0091959 | -7.1631e-05 | 155.2877 | 155.2091 | -1.8548 | -0.012087 | 155.2484 | -0.0393 | 155.2615 | 1.0113 | -0.00025601 | 1.0116 | -0.00025607
149.52 | -1.9388 | 0.0086329 | -0.0012894 | 155.3175 | 153.3787 | -1.8846 | -0.012281 | 154.3481 | -0.96939 | 154.6712 | 1.0054 | -0.0063148 | 1.0057 | -0.0063164
149.54 | -3.7728 | 0.0080699 | -0.0024355 | 155.5789 | 151.8061 | -2.146 | -0.013984 | 153.6925 | -1.8864 | 154.3213 | 1.0012 | -0.012288 | 1.0014 | -0.012291
149.56 | -5.502 | 0.0076945 | -0.0035099 | 155.23 | 149.728 | -1.7971 | -0.011711 | 152.479 | -2.751 | 153.396 | 0.99327 | -0.01792 | 0.99353 | -0.017925
149.58 | -7.2835 | 0.0073192 | -0.0045844 | 156.3685 | 149.085 | -1.9356 | -0.012613 | 152.7267 | -3.6418 | 153.9407 | 0.99489 | -0.023723 | 0.99514 | -0.023729
149.6 | -8.8293 | 0.0063808 | -0.005444 | 156.1345 | 147.3052 | -1.7016 | -0.011088 | 151.7198 | -4.4147 | 153.1914 | 0.98833 | -0.028758 | 0.98858 | -0.028765
149.62 | -10.2965 | 0.0060055 | -0.0064468 | 156.0876 | 145.7911 | -1.6547 | -0.010783 | 150.9393 | -5.1483 | 152.6554 | 0.98324 | -0.033537 | 0.9835 | -0.033545
149.64 | -11.5017 | 0.0054425 | -0.0071631 | 156.252 | 144.7503 | -1.8191 | -0.011854 | 150.5011 | -5.7509 | 152.4181 | 0.98039 | -0.037462 | 0.98064 | -0.037472
149.66 | -12.5497 | 0.0050671 | -0.0078794 | 155.921 | 143.3713 | -1.4881 | -0.009697 | 149.6461 | -6.2749 | 151.7378 | 0.97482 | -0.040875 | 0.97507 | -0.040886
149.68 | -13.6239 | 0.0046918 | -0.0085241 | 155.8337 | 142.2098 | -1.4008 | -0.0091282 | 149.0217 | -6.812 | 151.2924 | 0.97075 | -0.044374 | 0.971 | -0.044386
149.7 | -14.1741 | 0.0043165 | -0.0089539 | 155.6495 | 141.4754 | -1.2166 | -0.0079278 | 148.5625 | -7.087 | 150.9248 | 0.96776 | -0.046166 | 0.96801 | -0.046178
149.72 | -14.6981 | 0.0039411 | -0.009312 | 155.6545 | 140.9564 | -1.2216 | -0.0079604 | 148.3055 | -7.349 | 150.7551 | 0.96609 | -0.047873 | 0.96633 | -0.047885
149.74 | -14.9863 | 0.0037534 | -0.0094553 | 155.6655 | 140.6792 | -1.2326 | -0.0080321 | 148.1724 | -7.4931 | 150.6701 | 0.96522 | -0.048812 | 0.96547 | -0.048824
149.76 | -14.8029 | 0.0035658 | -0.009312 | 155.3714 | 140.5685 | -0.9385 | -0.0061156 | 147.97 | -7.4014 | 150.4371 | 0.9639 | -0.048214 | 0.96415 | -0.048227
149.78 | -14.4099 | 0.0031904 | -0.0090255 | 155.0265 | 140.6166 | -0.5936 | -0.0038681 | 147.8216 | -7.2049 | 150.2232 | 0.96293 | -0.046934 | 0.96318 | -0.046946
149.8 | -14.1217 | 0.0031904 | -0.008739 | 155.0937 | 140.972 | -0.6608 | -0.004306 | 148.0329 | -7.0608 | 150.3865 | 0.96431 | -0.045996 | 0.96456 | -0.046007
149.82 | -13.5715 | 0.0031904 | -0.0081659 | 154.9595 | 141.388 | -0.5266 | -0.0034315 | 148.1737 | -6.7858 | 150.4357 | 0.96523 | -0.044204 | 0.96548 | -0.044215
149.84 | -12.8379 | 0.0031904 | -0.0070915 | 154.6057 | 141.7678 | -0.1728 | -0.001126 | 148.1867 | -6.419 | 150.3264 | 0.96531 | -0.041814 | 0.96556 | -0.041825
149.86 | -11.4231 | 0.0031904 | -0.005444 | 154.27 | 142.8469 | 0.1629 | 0.0010615 | 148.5584 | -5.7116 | 150.4623 | 0.96773 | -0.037206 | 0.96798 | -0.037216
149.88 | -10.2179 | 0.0031904 | -0.004083 | 153.1022 | 142.8843 | 0.3307 | 0.002155 | 147.9932 | -5.109 | 149.6962 | 0.96405 | -0.033281 | 0.9643 | -0.033289
149.9 | -8.6983 | 0.0037534 | -0.0025787 | 153.5937 | 144.8954 | 0.8392 | 0.0054686 | 149.2445 | -4.3492 | 150.6943 | 0.9722 | -0.028331 | 0.97245 | -0.028338
149.92 | -7.0477 | 0.0039411 | -0.0012177 | 153.515 | 146.4673 | 0.9179 | 0.0059814 | 149.9911 | -3.5239 | 151.1658 | 0.97707 | -0.022955 | 0.97732 | -0.022961
149.94 | -5.2662 | 0.0045041 | 0.00014326 | 152.5517 | 147.2855 | 0.8812 | 0.0057422 | 149.9186 | -2.6331 | 150.7963 | 0.9766 | -0.017152 | 0.97685 | -0.017157
149.96 | -3.406 | 0.0048795 | 0.001361 | 152.5639 | 149.1579 | 0.869 | 0.0056627 | 150.8609 | -1.703 | 151.4286 | 0.98273 | -0.011094 | 0.98299 | -0.011096
149.98 | -1.5982 | 0.0052548 | 0.0025787 | 152.1489 | 150.5507 | 1.284 | 0.008367 | 151.3498 | -0.79909 | 151.6162 | 0.98592 | -0.0052054 | 0.98617 | -0.0052068
150 | 0.2358 | 0.0054425 | 0.0037248 | 151.9745 | 152.2103 | 1.4584 | 0.0095035 | 152.0924 | 0.1179 | 152.0531 | 0.99076 | 0.00076802 | 0.99101 | 0.00076821
150.02 | 2.0698 | 0.0063808 | 0.0049425 | 152.2654 | 154.3352 | 1.1675 | 0.0076079 | 153.3003 | 1.0349 | 152.9553 | 0.99862 | 0.0067415 | 0.99888 | 0.0067432
150.04 | 3.9038 | 0.0067562 | 0.0059454 | 152.2205 | 156.1243 | 1.2124 | 0.0079005 | 154.1724 | 1.9519 | 153.5218 | 1.0043 | 0.012715 | 1.0046 | 0.012718
150.06 | 5.6854 | 0.0073192 | 0.0069482 | 152.321 | 158.0064 | 1.1119 | 0.0072456 | 155.1637 | 2.8427 | 154.2161 | 1.0108 | 0.018518 | 1.011 | 0.018522
150.08 | 7.4669 | 0.0078822 | 0.007951 | 152.2612 | 159.7281 | 1.1717 | 0.0076353 | 155.9947 | 3.7335 | 154.7502 | 1.0162 | 0.02432 | 1.0164 | 0.024327
150.1 | 9.0127 | 0.0080699 | 0.0089539 | 151.2924 | 160.3051 | 1.1405 | 0.0074319 | 155.7988 | 4.5064 | 154.2966 | 1.0149 | 0.029355 | 1.0152 | 0.029363
150.12 | 10.4013 | 0.0084452 | 0.0097418 | 151.3676 | 161.7689 | 1.0653 | 0.0069419 | 156.5683 | 5.2007 | 154.8347 | 1.0199 | 0.033878 | 1.0202 | 0.033887
150.14 | 11.6589 | 0.0091959 | 0.010458 | 151.1782 | 162.8371 | 1.2547 | 0.0081761 | 157.0077 | 5.8295 | 155.0645 | 1.0228 | 0.037974 | 1.023 | 0.037984
150.16 | 12.6807 | 0.0093836 | 0.011174 | 151.2344 | 163.9151 | 1.1985 | 0.0078099 | 157.5748 | 6.3404 | 155.4613 | 1.0265 | 0.041302 | 1.0267 | 0.041313
150.18 | 13.6501 | 0.0099466 | 0.011676 | 151.4352 | 165.0853 | 0.9977 | 0.0065014 | 158.2603 | 6.8251 | 155.9852 | 1.0309 | 0.04446 | 1.0312 | 0.044471
150.2 | 14.4885 | 0.010322 | 0.012177 | 151.6695 | 166.158 | 0.7634 | 0.0049746 | 158.9137 | 7.2442 | 156.499 | 1.0352 | 0.04719 | 1.0355 | 0.047202
150.22 | 15.1173 | 0.01051 | 0.012607 | 151.8428 | 166.9601 | 0.5901 | 0.0038453 | 159.4014 | 7.5586 | 156.8819 | 1.0384 | 0.049238 | 1.0386 | 0.049251
150.24 | 15.4055 | 0.010697 | 0.012822 | 151.9324 | 167.3379 | 0.5005 | 0.0032615 | 159.6351 | 7.7027 | 157.0676 | 1.0399 | 0.050177 | 1.0402 | 0.05019
150.26 | 15.3531 | 0.011073 | 0.012822 | 152.0966 | 167.4497 | 0.3363 | 0.0021915 | 159.7731 | 7.6765 | 157.2143 | 1.0408 | 0.050006 | 1.0411 | 0.050019
150.28 | 14.9601 | 0.01126 | 0.012392 | 152.218 | 167.1781 | 0.2149 | 0.0014004 | 159.698 | 7.48 | 157.2047 | 1.0403 | 0.048726 | 1.0406 | 0.048739
150.3 | 14.3837 | 0.01126 | 0.011819 | 152.686 | 167.0697 | -0.2531 | -0.0016493 | 159.8778 | 7.1918 | 157.4806 | 1.0415 | 0.046849 | 1.0417 | 0.046861
150.32 | 13.5977 | 0.01126 | 0.011031 | 152.2955 | 165.8932 | 0.1374 | 0.00089535 | 159.0944 | 6.7989 | 156.8281 | 1.0364 | 0.044289 | 1.0366 | 0.0443
150.34 | 12.6807 | 0.01126 | 0.0101 | 152.8373 | 165.518 | -0.4044 | -0.0026352 | 159.1777 | 6.3404 | 157.0642 | 1.0369 | 0.041302 | 1.0372 | 0.041313
150.36 | 11.5279 | 0.01126 | 0.0088822 | 153.0111 | 164.539 | -0.5782 | -0.0037678 | 158.7751 | 5.764 | 156.8537 | 1.0343 | 0.037547 | 1.0346 | 0.037557
150.38 | 10.2441 | 0.011073 | 0.0075929 | 153.5591 | 163.8032 | -1.1262 | -0.0073388 | 158.6812 | 5.1221 | 156.9738 | 1.0337 | 0.033366 | 1.0339 | 0.033375
150.4 | 8.8293 | 0.010885 | 0.0063035 | 153.7581 | 162.5874 | -1.3252 | -0.0086355 | 158.1728 | 4.4147 | 156.7012 | 1.0304 | 0.028758 | 1.0306 | 0.028765
150.42 | 7.2311 | 0.01051 | 0.0049425 | 154.8998 | 162.1309 | -1.4669 | -0.0095589 | 158.5154 | 3.6156 | 157.3102 | 1.0326 | 0.023552 | 1.0329 | 0.023558
150.44 | 5.5806 | 0.010134 | 0.0036532 | 154.9034 | 160.484 | -1.4705 | -0.0095824 | 157.6937 | 2.7903 | 156.7636 | 1.0272 | 0.018176 | 1.0275 | 0.018181
150.46 | 3.7466 | 0.0099466 | 0.0024355 | 154.8181 | 158.5647 | -1.3852 | -0.0090265 | 156.6914 | 1.8733 | 156.067 | 1.0207 | 0.012203 | 1.021 | 0.012206
150.48 | 2.0436 | 0.0093836 | 0.0012894 | 155.0358 | 157.0794 | -1.6029 | -0.010445 | 156.0576 | 1.0218 | 155.717 | 1.0166 | 0.0066561 | 1.0168 | 0.0066578
150.5 | -0.0262 | 0.0090083 | -0.00014326 | 154.982 | 154.9558 | -1.5491 | -0.010095 | 154.9689 | -0.0131 | 154.9733 | 1.0095 | -8.5335e-05 | 1.0098 | -8.5357e-05
150.52 | -1.8864 | 0.0086329 | -0.001361 | 155.2041 | 153.3177 | -1.7712 | -0.011542 | 154.2609 | -0.94319 | 154.5753 | 1.0049 | -0.0061441 | 1.0051 | -0.0061457
150.54 | -3.7466 | 0.0082576 | -0.0024355 | 155.0028 | 151.2562 | -1.5699 | -0.01023 | 153.1295 | -1.8733 | 153.7539 | 0.99751 | -0.012203 | 0.99777 | -0.012206
150.56 | -5.4758 | 0.0073192 | -0.0033667 | 155.1931 | 149.7173 | -1.7602 | -0.01147 | 152.4552 | -2.7379 | 153.3678 | 0.99312 | -0.017835 | 0.99337 | -0.01784
150.58 | -7.2311 | 0.0071315 | -0.0045844 | 155.2829 | 148.0518 | -1.85 | -0.012055 | 151.6673 | -3.6156 | 152.8725 | 0.98799 | -0.023552 | 0.98824 | -0.023558
150.6 | -8.8817 | 0.0063808 | -0.005444 | 156.2169 | 147.3352 | -1.784 | -0.011625 | 151.776 | -4.4409 | 153.2563 | 0.98869 | -0.028929 | 0.98895 | -0.028936
150.62 | -10.2703 | 0.0058178 | -0.0064468 | 156.1378 | 145.8675 | -1.7049 | -0.01111 | 151.0026 | -5.1352 | 152.7144 | 0.98366 | -0.033451 | 0.98391 | -0.03346
150.64 | -11.5279 | 0.0056302 | -0.0072347 | 156.12 | 144.5921 | -1.6871 | -0.010994 | 150.356 | -5.764 | 152.2774 | 0.97944 | -0.037547 | 0.9797 | -0.037557
150.66 | -12.6807 | 0.0052548 | -0.007951 | 155.9276 | 143.2469 | -1.4947 | -0.0097401 | 149.5872 | -6.3404 | 151.7007 | 0.97444 | -0.041302 | 0.97469 | -0.041313
150.68 | -13.3619 | 0.0046918 | -0.0083808 | 155.8008 | 142.4389 | -1.3679 | -0.0089138 | 149.1198 | -6.681 | 151.3468 | 0.97139 | -0.043521 | 0.97164 | -0.043532
150.7 | -14.2527 | 0.0045041 | -0.0089539 | 155.8118 | 141.5591 | -1.3789 | -0.0089855 | 148.6855 | -7.1263 | 151.0609 | 0.96856 | -0.046422 | 0.96881 | -0.046434
150.72 | -14.7505 | 0.0039411 | -0.009312 | 155.483 | 140.7325 | -1.0501 | -0.0068429 | 148.1078 | -7.3752 | 150.5662 | 0.9648 | -0.048044 | 0.96505 | -0.048056
150.74 | -14.9863 | 0.0037534 | -0.0094553 | 155.6007 | 140.6144 | -1.1678 | -0.0076098 | 148.1076 | -7.4931 | 150.6053 | 0.9648 | -0.048812 | 0.96504 | -0.048824
150.76 | -14.7767 | 0.0037534 | -0.009312 | 155.3022 | 140.5255 | -0.8693 | -0.0056647 | 147.9139 | -7.3883 | 150.3766 | 0.96354 | -0.048129 | 0.96378 | -0.048141
150.78 | -14.4623 | 0.0035658 | -0.0089539 | 155.1083 | 140.646 | -0.6754 | -0.0044012 | 147.8772 | -7.2311 | 150.2875 | 0.9633 | -0.047105 | 0.96354 | -0.047117
150.8 | -14.2003 | 0.0033781 | -0.0085957 | 154.6352 | 140.4349 | -0.2023 | -0.0013183 | 147.5351 | -7.1001 | 149.9018 | 0.96107 | -0.046252 | 0.96131 | -0.046263
150.82 | -13.6239 | 0.0033781 | -0.0080227 | 154.7952 | 141.1713 | -0.3623 | -0.0023609 | 147.9832 | -6.812 | 150.2539 | 0.96399 | -0.044374 | 0.96423 | -0.044386
150.84 | -12.8379 | 0.0033781 | -0.0069482 | 154.4535 | 141.6156 | -0.0206 | -0.00013424 | 148.0345 | -6.419 | 150.1742 | 0.96432 | -0.041814 | 0.96457 | -0.041825
150.86 | -11.4755 | 0.0035658 | -0.0053723 | 154.3039 | 142.8284 | 0.129 | 0.00084061 | 148.5661 | -5.7378 | 150.4787 | 0.96779 | -0.037377 | 0.96803 | -0.037386
150.88 | -10.2441 | 0.0037534 | -0.0039397 | 154.0496 | 143.8055 | 0.3833 | 0.0024977 | 148.9275 | -5.1221 | 150.6349 | 0.97014 | -0.033366 | 0.97039 | -0.033375
150.9 | -8.6721 | 0.0039411 | -0.0024355 | 152.7263 | 144.0542 | 0.7066 | 0.0046045 | 148.3902 | -4.3361 | 149.8356 | 0.96664 | -0.028246 | 0.96689 | -0.028253
150.92 | -7.0215 | 0.0045041 | -0.0010028 | 152.7361 | 145.7146 | 0.6968 | 0.0045406 | 149.2253 | -3.5108 | 150.3956 | 0.97208 | -0.02287 | 0.97233 | -0.022876
150.94 | -5.24 | 0.0046918 | 0.00028652 | 152.5401 | 147.3001 | 0.8928 | 0.0058178 | 149.9201 | -2.62 | 150.7934 | 0.97661 | -0.017067 | 0.97686 | -0.017071
150.96 | -3.5108 | 0.0052548 | 0.0014326 | 152.29 | 148.7792 | 1.1429 | 0.0074476 | 150.5346 | -1.7554 | 151.1197 | 0.98061 | -0.011435 | 0.98086 | -0.011438
150.98 | -1.6768 | 0.0058178 | 0.002722 | 152.2412 | 150.5644 | 1.1917 | 0.0077656 | 151.4028 | -0.83839 | 151.6823 | 0.98626 | -0.0054614 | 0.98652 | -0.0054628
151 | 0.2096 | 0.0061932 | 0.0038681 | 151.9787 | 152.1883 | 1.4542 | 0.0094761 | 152.0835 | 0.1048 | 152.0486 | 0.9907 | 0.00068268 | 0.99095 | 0.00068286
151.02 | 2.0436 | 0.0065685 | 0.0050142 | 152.1466 | 154.1902 | 1.2863 | 0.008382 | 153.1684 | 1.0218 | 152.8278 | 0.99776 | 0.0066561 | 0.99802 | 0.0066578
151.04 | 3.93 | 0.0071315 | 0.006017 | 152.0973 | 156.0273 | 1.3356 | 0.0087033 | 154.0623 | 1.965 | 153.4073 | 1.0036 | 0.0128 | 1.0038 | 0.012804
151.06 | 5.633 | 0.0073192 | 0.0070198 | 152.2142 | 157.8472 | 1.2187 | 0.0079415 | 155.0307 | 2.8165 | 154.0919 | 1.0099 | 0.018347 | 1.0102 | 0.018352
151.08 | 7.2573 | 0.0076945 | 0.007951 | 151.0209 | 158.2782 | 1.412 | 0.0092011 | 154.6496 | 3.6287 | 153.44 | 1.0074 | 0.023638 | 1.0077 | 0.023644
151.1 | 8.8293 | 0.0086329 | 0.0089539 | 151.127 | 159.9563 | 1.3059 | 0.0085098 | 155.5417 | 4.4147 | 154.0701 | 1.0132 | 0.028758 | 1.0135 | 0.028765
151.12 | 10.4275 | 0.0088206 | 0.0098135 | 151.2936 | 161.7211 | 1.1393 | 0.0074241 | 156.5074 | 5.2138 | 154.7694 | 1.0195 | 0.033963 | 1.0198 | 0.033972
151.14 | 11.6851 | 0.0095713 | 0.010601 | 151.3937 | 163.0788 | 1.0392 | 0.0067718 | 157.2363 | 5.8426 | 155.2887 | 1.0243 | 0.038059 | 1.0245 | 0.038069
151.16 | 12.8117 | 0.0099466 | 0.011246 | 151.4188 | 164.2305 | 1.0141 | 0.0066083 | 157.8247 | 6.4059 | 155.6894 | 1.0281 | 0.041729 | 1.0284 | 0.04174
151.18 | 13.5977 | 0.010134 | 0.011819 | 151.4944 | 165.0921 | 0.9385 | 0.0061156 | 158.2933 | 6.7989 | 156.027 | 1.0311 | 0.044289 | 1.0314 | 0.0443
151.2 | 14.4885 | 0.01051 | 0.012321 | 151.7353 | 166.2238 | 0.6976 | 0.0045458 | 158.9795 | 7.2442 | 156.5648 | 1.0356 | 0.04719 | 1.0359 | 0.047202
151.22 | 15.0649 | 0.011073 | 0.01275 | 151.8245 | 166.8894 | 0.6084 | 0.0039646 | 159.3569 | 7.5324 | 156.8461 | 1.0381 | 0.049068 | 1.0383 | 0.04908
151.24 | 15.4317 | 0.01126 | 0.012965 | 151.9244 | 167.3561 | 0.5085 | 0.0033136 | 159.6402 | 7.7158 | 157.0683 | 1.0399 | 0.050262 | 1.0402 | 0.050275
151.26 | 15.3269 | 0.011448 | 0.012894 | 152.1204 | 167.4473 | 0.3125 | 0.0020364 | 159.7838 | 7.6634 | 157.2294 | 1.0409 | 0.049921 | 1.0411 | 0.049934
151.28 | 15.0125 | 0.011636 | 0.012535 | 152.4511 | 167.4636 | -0.0182 | -0.0001186 | 159.9573 | 7.5062 | 157.4553 | 1.042 | 0.048897 | 1.0423 | 0.048909
151.3 | 14.3575 | 0.011636 | 0.011891 | 152.5072 | 166.8647 | -0.0743 | -0.00048417 | 159.6859 | 7.1787 | 157.293 | 1.0402 | 0.046764 | 1.0405 | 0.046776
151.32 | 13.6239 | 0.011823 | 0.011174 | 152.6958 | 166.3197 | -0.2629 | -0.0017132 | 159.5078 | 6.812 | 157.2371 | 1.0391 | 0.044374 | 1.0393 | 0.044386
151.34 | 12.7593 | 0.011636 | 0.010243 | 152.663 | 165.4223 | -0.2301 | -0.0014994 | 159.0427 | 6.3797 | 156.9161 | 1.036 | 0.041558 | 1.0363 | 0.041569
151.36 | 11.5017 | 0.011636 | 0.0089539 | 153.4646 | 164.9663 | -1.0317 | -0.006723 | 159.2155 | 5.7509 | 157.2985 | 1.0372 | 0.037462 | 1.0374 | 0.037472
151.38 | 10.3227 | 0.011448 | 0.0077362 | 154.5518 | 164.8745 | -1.1189 | -0.0072912 | 159.7132 | 5.1614 | 157.9927 | 1.0404 | 0.033622 | 1.0407 | 0.033631
151.4 | 8.8555 | 0.011073 | 0.0063035 | 154.7343 | 163.5898 | -1.3014 | -0.0084804 | 159.1621 | 4.4278 | 157.6861 | 1.0368 | 0.028843 | 1.0371 | 0.028851
151.42 | 7.2049 | 0.010885 | 0.0049425 | 154.7039 | 161.9088 | -1.271 | -0.0082823 | 158.3064 | 3.6025 | 157.1055 | 1.0312 | 0.023467 | 1.0315 | 0.023473
151.44 | 5.5544 | 0.010697 | 0.0037964 | 154.9284 | 160.4828 | -1.4955 | -0.0097453 | 157.7056 | 2.7772 | 156.7799 | 1.0273 | 0.018091 | 1.0276 | 0.018096
151.46 | 3.7466 | 0.0099466 | 0.0024355 | 154.901 | 158.6476 | -1.4681 | -0.0095667 | 156.7743 | 1.8733 | 156.1499 | 1.0213 | 0.012203 | 1.0215 | 0.012206
151.48 | 1.8078 | 0.0097589 | 0.0011461 | 155.3293 | 157.1371 | -1.8964 | -0.012358 | 156.2332 | 0.90389 | 155.9319 | 1.0177 | 0.0058881 | 1.018 | 0.0058896
151.5 | -0.078599 | 0.0091959 | -7.1631e-05 | 155.3719 | 155.2933 | -1.939 | -0.012635 | 155.3326 | -0.0393 | 155.3457 | 1.0119 | -0.00025601 | 1.0121 | -0.00025607
151.52 | -1.9126 | 0.0086329 | -0.0012177 | 155.1486 | 153.236 | -1.7157 | -0.01118 | 154.1923 | -0.95629 | 154.5111 | 1.0044 | -0.0062295 | 1.0047 | -0.0062311
151.54 | -3.7466 | 0.0082576 | -0.0023638 | 155.4753 | 151.7287 | -2.0424 | -0.013309 | 153.602 | -1.8733 | 154.2264 | 1.0006 | -0.012203 | 1.0008 | -0.012206
151.56 | -5.5282 | 0.0078822 | -0.0033667 | 155.5129 | 149.9847 | -2.08 | -0.013554 | 152.7488 | -2.7641 | 153.6702 | 0.99503 | -0.018006 | 0.99529 | -0.01801
151.58 | -7.2311 | 0.0069439 | -0.0044411 | 156.0937 | 148.8626 | -1.6608 | -0.010822 | 152.4781 | -3.6156 | 153.6833 | 0.99327 | -0.023552 | 0.99352 | -0.023558
151.6 | -8.8555 | 0.0067562 | -0.0055156 | 156.5399 | 147.6844 | -2.107 | -0.01373 | 152.1121 | -4.4278 | 153.5881 | 0.99088 | -0.028843 | 0.99114 | -0.028851
151.62 | -10.2179 | 0.0060055 | -0.0063752 | 155.951 | 145.7331 | -1.5181 | -0.0098925 | 150.842 | -5.109 | 152.545 | 0.98261 | -0.033281 | 0.98286 | -0.033289
151.64 | -11.4755 | 0.0056302 | -0.0071631 | 156.1078 | 144.6323 | -1.6749 | -0.010914 | 150.37 | -5.7378 | 152.2826 | 0.97954 | -0.037377 | 0.97979 | -0.037386
151.66 | -12.7331 | 0.0052548 | -0.0078794 | 156.0254 | 143.2923 | -1.5925 | -0.010377 | 149.6588 | -6.3666 | 151.781 | 0.9749 | -0.041473 | 0.97515 | -0.041483
151.68 | -13.4405 | 0.0050671 | -0.0083092 | 156.1176 | 142.6771 | -1.6847 | -0.010978 | 149.3973 | -6.7203 | 151.6374 | 0.9732 | -0.043777 | 0.97345 | -0.043788
151.7 | -14.2265 | 0.0043165 | -0.0089539 | 155.9374 | 141.7109 | -1.5045 | -0.0098039 | 148.8242 | -7.1132 | 151.1952 | 0.96947 | -0.046337 | 0.96971 | -0.046349
151.72 | -14.6457 | 0.0041288 | -0.0092404 | 155.4464 | 140.8007 | -1.0135 | -0.0066044 | 148.1236 | -7.3228 | 150.5645 | 0.9649 | -0.047702 | 0.96515 | -0.047714
151.74 | -14.9863 | 0.0037534 | -0.0094553 | 155.5709 | 140.5846 | -1.138 | -0.0074157 | 148.0778 | -7.4931 | 150.5755 | 0.9646 | -0.048812 | 0.96485 | -0.048824
151.76 | -14.8291 | 0.0035658 | -0.0093837 | 155.3096 | 140.4805 | -0.8767 | -0.0057129 | 147.8951 | -7.4145 | 150.3666 | 0.96341 | -0.0483 | 0.96366 | -0.048312
151.78 | -14.5147 | 0.0033781 | -0.0090255 | 154.9971 | 140.4824 | -0.5642 | -0.0036765 | 147.7398 | -7.2573 | 150.1589 | 0.9624 | -0.047276 | 0.96265 | -0.047288
151.8 | -14.1741 | 0.0033781 | -0.0086674 | 154.8478 | 140.6737 | -0.4149 | -0.0027037 | 147.7608 | -7.087 | 150.1231 | 0.96254 | -0.046166 | 0.96279 | -0.046178
151.82 | -13.6763 | 0.0033781 | -0.0080227 | 154.4554 | 140.7791 | -0.0225 | -0.00014662 | 147.6172 | -6.8382 | 149.8966 | 0.9616 | -0.044545 | 0.96185 | -0.044556
151.84 | -12.7593 | 0.0031904 | -0.0069482 | 154.4901 | 141.7308 | -0.0572 | -0.00037274 | 148.1104 | -6.3797 | 150.237 | 0.96482 | -0.041558 | 0.96506 | -0.041569
151.86 | -11.5017 | 0.0033781 | -0.0053723 | 154.0867 | 142.585 | 0.3462 | 0.002256 | 148.3358 | -5.7509 | 150.2528 | 0.96628 | -0.037462 | 0.96653 | -0.037472
151.88 | -10.2703 | 0.0035658 | -0.0039397 | 153.9544 | 143.6841 | 0.4785 | 0.0031181 | 148.8192 | -5.1352 | 150.531 | 0.96943 | -0.033451 | 0.96968 | -0.03346
151.9 | -8.6721 | 0.0037534 | -0.0024355 | 152.8622 | 144.1901 | 0.5707 | 0.0037189 | 148.5261 | -4.3361 | 149.9715 | 0.96752 | -0.028246 | 0.96777 | -0.028253
151.92 | -7.0477 | 0.0041288 | -0.0010745 | 153.5107 | 146.463 | 0.9222 | 0.0060094 | 149.9868 | -3.5239 | 151.1615 | 0.97704 | -0.022955 | 0.97729 | -0.022961
151.94 | -5.2924 | 0.0046918 | 0.00021489 | 153.3234 | 148.031 | 1.1095 | 0.0072299 | 150.6772 | -2.6462 | 151.5593 | 0.98154 | -0.017238 | 0.98179 | -0.017242
151.96 | -3.5108 | 0.0050671 | 0.0014326 | 151.9897 | 148.4789 | 1.4432 | 0.0094045 | 150.2343 | -1.7554 | 150.8194 | 0.97865 | -0.011435 | 0.9789 | -0.011438
151.98 | -1.7292 | 0.0056302 | 0.0025787 | 151.7476 | 150.0184 | 1.6853 | 0.010982 | 150.883 | -0.86459 | 151.1712 | 0.98288 | -0.0056321 | 0.98313 | -0.0056336
152 | 0.2358 | 0.0061932 | 0.0038681 | 152.0471 | 152.2829 | 1.3858 | 0.0090304 | 152.165 | 0.1179 | 152.1257 | 0.99123 | 0.00076802 | 0.99148 | 0.00076821
152.02 | 2.0174 | 0.0063808 | 0.0050142 | 151.9591 | 153.9765 | 1.4738 | 0.0096039 | 152.9678 | 1.0087 | 152.6316 | 0.99646 | 0.0065708 | 0.99671 | 0.0065725
152.04 | 3.9038 | 0.0069439 | 0.006017 | 151.8598 | 155.7636 | 1.5731 | 0.010251 | 153.8117 | 1.9519 | 153.1611 | 1.002 | 0.012715 | 1.0022 | 0.012718
152.06 | 5.5544 | 0.0075069 | 0.0070915 | 152.0867 | 157.6411 | 1.3462 | 0.0087724 | 154.8639 | 2.7772 | 153.9382 | 1.0088 | 0.018091 | 1.0091 | 0.018096
152.08 | 7.3097 | 0.0078822 | 0.0080227 | 151.9537 | 159.2634 | 1.4792 | 0.009639 | 155.6086 | 3.6549 | 154.3903 | 1.0137 | 0.023808 | 1.0139 | 0.023815
152.1 | 8.9603 | 0.0080699 | 0.0089539 | 152.2412 | 161.2015 | 1.1917 | 0.0077656 | 156.7214 | 4.4802 | 155.228 | 1.0209 | 0.029185 | 1.0212 | 0.029192
152.12 | 10.3489 | 0.0090083 | 0.0098135 | 151.3676 | 161.7165 | 1.0653 | 0.0069419 | 156.5421 | 5.1745 | 154.8172 | 1.0197 | 0.033707 | 1.02 | 0.033716
152.14 | 11.6589 | 0.0093836 | 0.010601 | 151.2086 | 162.8675 | 1.2243 | 0.007978 | 157.0381 | 5.8295 | 155.0949 | 1.023 | 0.037974 | 1.0232 | 0.037984
152.16 | 12.7855 | 0.0097589 | 0.011246 | 151.3608 | 164.1463 | 1.0721 | 0.0069862 | 157.7536 | 6.3928 | 155.6226 | 1.0276 | 0.041643 | 1.0279 | 0.041654
152.18 | 13.6763 | 0.010322 | 0.011747 | 151.3394 | 165.0157 | 1.0935 | 0.0071257 | 158.1776 | 6.8382 | 155.8982 | 1.0304 | 0.044545 | 1.0307 | 0.044556
152.2 | 14.2789 | 0.010322 | 0.012249 | 151.4744 | 165.7533 | 0.9585 | 0.006246 | 158.6138 | 7.1394 | 156.234 | 1.0332 | 0.046508 | 1.0335 | 0.046519
152.22 | 15.0649 | 0.010697 | 0.012679 | 151.6183 | 166.6832 | 0.8146 | 0.0053083 | 159.1507 | 7.5324 | 156.6399 | 1.0367 | 0.049068 | 1.037 | 0.04908
152.24 | 15.3793 | 0.011073 | 0.012894 | 151.8025 | 167.1818 | 0.6304 | 0.0041079 | 159.4921 | 7.6896 | 156.9289 | 1.039 | 0.050092 | 1.0392 | 0.050104
152.26 | 15.3531 | 0.01126 | 0.012822 | 151.6339 | 166.987 | 0.799 | 0.0052066 | 159.3104 | 7.6765 | 156.7516 | 1.0378 | 0.050006 | 1.038 | 0.050019
152.28 | 14.9077 | 0.011448 | 0.012392 | 152.3931 | 167.3008 | 0.0398 | 0.00025935 | 159.8469 | 7.4538 | 157.3623 | 1.0413 | 0.048556 | 1.0415 | 0.048568
152.3 | 14.3313 | 0.011448 | 0.011747 | 152.2913 | 166.6226 | 0.1416 | 0.00092272 | 159.4569 | 7.1656 | 157.0684 | 1.0387 | 0.046678 | 1.039 | 0.04669
152.32 | 13.6239 | 0.011448 | 0.011031 | 152.7002 | 166.3241 | -0.2673 | -0.0017418 | 159.5122 | 6.812 | 157.2415 | 1.0391 | 0.044374 | 1.0394 | 0.044386
152.34 | 12.6807 | 0.011448 | 0.010028 | 153.0892 | 165.7699 | -0.6563 | -0.0042767 | 159.4296 | 6.3404 | 157.3161 | 1.0386 | 0.041302 | 1.0388 | 0.041313
152.36 | 11.4755 | 0.01126 | 0.0088822 | 153.204 | 164.6795 | -0.7711 | -0.0050248 | 158.9418 | 5.7378 | 157.0292 | 1.0354 | 0.037377 | 1.0356 | 0.037386
152.38 | 10.2703 | 0.01126 | 0.0075929 | 154.0949 | 164.3652 | -0.662 | -0.0043139 | 159.2301 | 5.1352 | 157.5183 | 1.0373 | 0.033451 | 1.0375 | 0.03346
152.4 | 8.8031 | 0.010885 | 0.0063035 | 154.5196 | 163.3227 | -1.0867 | -0.0070814 | 158.9212 | 4.4016 | 157.454 | 1.0352 | 0.028673 | 1.0355 | 0.02868
152.42 | 7.1525 | 0.01051 | 0.0048709 | 153.7501 | 160.9026 | -1.3172 | -0.0085834 | 157.3264 | 3.5763 | 156.1343 | 1.0249 | 0.023296 | 1.0251 | 0.023302
152.44 | 5.3972 | 0.010322 | 0.0035099 | 155.0608 | 160.458 | -1.6279 | -0.010608 | 157.7594 | 2.6986 | 156.8599 | 1.0277 | 0.017579 | 1.0279 | 0.017584
152.46 | 3.668 | 0.010134 | 0.0023638 | 154.9832 | 158.6512 | -1.5503 | -0.010102 | 156.8172 | 1.834 | 156.2059 | 1.0215 | 0.011947 | 1.0218 | 0.01195
152.48 | 1.7816 | 0.0093836 | 0.0010745 | 154.9125 | 156.6941 | -1.4796 | -0.0096417 | 155.8033 | 0.89079 | 155.5064 | 1.0149 | 0.0058028 | 1.0152 | 0.0058043
152.5 | 0.0262 | 0.0091959 | -7.1631e-05 | 155.0382 | 155.0644 | -1.6053 | -0.010461 | 155.0513 | 0.0131 | 155.0469 | 1.01 | 8.5335e-05 | 1.0103 | 8.5357e-05
152.52 | -1.8864 | 0.0086329 | -0.0012177 | 155.0736 | 153.1872 | -1.6407 | -0.010691 | 154.1304 | -0.94319 | 154.4448 | 1.004 | -0.0061441 | 1.0043 | -0.0061457
152.54 | -3.7728 | 0.0080699 | -0.0024355 | 155.1188 | 151.346 | -1.6859 | -0.010986 | 153.2324 | -1.8864 | 153.8612 | 0.99818 | -0.012288 | 0.99844 | -0.012291
152.56 | -5.5544 | 0.0076945 | -0.0035099 | 155.1017 | 149.5473 | -1.6688 | -0.010875 | 152.3245 | -2.7772 | 153.2502 | 0.99227 | -0.018091 | 0.99252 | -0.018096
152.58 | -7.2311 | 0.0075069 | -0.0044411 | 156.6942 | 149.4631 | -2.2613 | -0.014736 | 153.0786 | -3.6156 | 154.2838 | 0.99718 | -0.023552 | 0.99744 | -0.023558
152.6 | -8.8555 | 0.0063808 | -0.005444 | 156.4512 | 147.5957 | -2.0183 | -0.013152 | 152.0234 | -4.4278 | 153.4994 | 0.99031 | -0.028843 | 0.99056 | -0.028851
152.62 | -10.2179 | 0.0061932 | -0.0063752 | 156.3685 | 146.1506 | -1.9356 | -0.012613 | 151.2595 | -5.109 | 152.9625 | 0.98533 | -0.033281 | 0.98558 | -0.033289
152.64 | -11.4755 | 0.0056302 | -0.0070915 | 156.2445 | 144.769 | -1.8116 | -0.011805 | 150.5067 | -5.7378 | 152.4193 | 0.98043 | -0.037377 | 0.98068 | -0.037386
152.66 | -12.4187 | 0.0050671 | -0.0078078 | 156.1976 | 143.7789 | -1.7647 | -0.011499 | 149.9882 | -6.2094 | 152.058 | 0.97705 | -0.040449 | 0.9773 | -0.040459
152.68 | -13.6239 | 0.0048795 | -0.0085241 | 155.9326 | 142.3087 | -1.4997 | -0.0097726 | 149.1206 | -6.812 | 151.3913 | 0.9714 | -0.044374 | 0.97165 | -0.044386
152.7 | -13.9907 | 0.0045041 | -0.0088106 | 155.7617 | 141.771 | -1.3288 | -0.008659 | 148.7664 | -6.9953 | 151.0981 | 0.96909 | -0.045569 | 0.96934 | -0.045581
152.72 | -14.6981 | 0.0039411 | -0.009312 | 155.6343 | 140.9362 | -1.2014 | -0.0078288 | 148.2853 | -7.349 | 150.7349 | 0.96596 | -0.047873 | 0.9662 | -0.047885
152.74 | -14.8815 | 0.0039411 | -0.0093837 | 155.4012 | 140.5197 | -0.9683 | -0.0063098 | 147.9605 | -7.4407 | 150.4407 | 0.96384 | -0.04847 | 0.96409 | -0.048483
152.76 | -14.7505 | 0.0035658 | -0.009312 | 155.2242 | 140.4737 | -0.7913 | -0.0051564 | 147.849 | -7.3752 | 150.3074 | 0.96311 | -0.048044 | 0.96336 | -0.048056
152.78 | -14.3837 | 0.0035658 | -0.0089539 | 155.0674 | 140.6837 | -0.6345 | -0.0041347 | 147.8756 | -7.1918 | 150.2728 | 0.96329 | -0.046849 | 0.96353 | -0.046861
152.8 | -14.0693 | 0.0033781 | -0.0085957 | 155.0631 | 140.9938 | -0.6302 | -0.0041066 | 148.0285 | -7.0346 | 150.3733 | 0.96428 | -0.045825 | 0.96453 | -0.045837
152.82 | -13.7025 | 0.0033781 | -0.0080943 | 154.8093 | 141.1068 | -0.3764 | -0.0024528 | 147.958 | -6.8513 | 150.2418 | 0.96382 | -0.04463 | 0.96407 | -0.044642
152.84 | -12.6807 | 0.0033781 | -0.0068766 | 154.78 | 142.0993 | -0.3471 | -0.0022618 | 148.4396 | -6.3404 | 150.5531 | 0.96696 | -0.041302 | 0.96721 | -0.041313
152.86 | -11.4755 | 0.0033781 | -0.0053723 | 154.2515 | 142.776 | 0.1814 | 0.0011821 | 148.5137 | -5.7378 | 150.4263 | 0.96744 | -0.037377 | 0.96769 | -0.037386
152.88 | -10.2179 | 0.0035658 | -0.0039397 | 153.772 | 143.5541 | 0.6609 | 0.0043067 | 148.663 | -5.109 | 150.366 | 0.96842 | -0.033281 | 0.96866 | -0.033289
152.9 | -8.6459 | 0.0039411 | -0.0024355 | 153.8929 | 145.247 | 0.54 | 0.0035189 | 149.5699 | -4.323 | 151.0109 | 0.97432 | -0.028161 | 0.97457 | -0.028168
152.92 | -6.9691 | 0.0043165 | -0.0010745 | 153.6965 | 146.7274 | 0.7364 | 0.0047987 | 150.2119 | -3.4846 | 151.3735 | 0.97851 | -0.022699 | 0.97876 | -0.022705
152.94 | -5.3186 | 0.0046918 | 0.00014326 | 152.4528 | 147.1342 | 0.9801 | 0.0063867 | 149.7935 | -2.6593 | 150.6799 | 0.97578 | -0.017323 | 0.97603 | -0.017327
152.96 | -3.3798 | 0.0052548 | 0.0014326 | 152.1642 | 148.7844 | 1.2687 | 0.0082673 | 150.4743 | -1.6899 | 151.0376 | 0.98022 | -0.011008 | 0.98047 | -0.011011
152.98 | -1.5982 | 0.0054425 | 0.0026503 | 152.2277 | 150.6295 | 1.2052 | 0.0078536 | 151.4286 | -0.79909 | 151.695 | 0.98643 | -0.0052054 | 0.98668 | -0.0052068
153 | 0.3144 | 0.0058178 | 0.0038681 | 152.199 | 152.5134 | 1.2339 | 0.0080406 | 152.3562 | 0.1572 | 152.3038 | 0.99247 | 0.001024 | 0.99273 | 0.0010243
153.02 | 2.1484 | 0.0067562 | 0.0050142 | 152.3058 | 154.4542 | 1.1271 | 0.0073446 | 153.38 | 1.0742 | 153.0219 | 0.99914 | 0.0069975 | 0.9994 | 0.0069993
153.04 | 3.9562 | 0.0069439 | 0.0060886 | 152.3528 | 156.309 | 1.0801 | 0.0070384 | 154.3309 | 1.9781 | 153.6715 | 1.0053 | 0.012886 | 1.0056 | 0.012889
153.06 | 5.633 | 0.0075069 | 0.0070915 | 152.2057 | 157.8387 | 1.2272 | 0.0079969 | 155.0222 | 2.8165 | 154.0834 | 1.0098 | 0.018347 | 1.0101 | 0.018352
153.08 | 7.2835 | 0.0080699 | 0.0080227 | 151.0494 | 158.3329 | 1.3835 | 0.0090154 | 154.6912 | 3.6418 | 153.4772 | 1.0077 | 0.023723 | 1.0079 | 0.023729
153.1 | 9.0651 | 0.0084452 | 0.0089539 | 151.1321 | 160.1972 | 1.3008 | 0.0084765 | 155.6647 | 4.5326 | 154.1538 | 1.014 | 0.029526 | 1.0143 | 0.029533
153.12 | 10.3751 | 0.0086329 | 0.0098851 | 151.3778 | 161.7529 | 1.0551 | 0.0068754 | 156.5654 | 5.1876 | 154.8362 | 1.0199 | 0.033793 | 1.0202 | 0.033801
153.14 | 11.6851 | 0.0095713 | 0.010601 | 151.4046 | 163.0897 | 1.0283 | 0.0067008 | 157.2472 | 5.8426 | 155.2996 | 1.0243 | 0.038059 | 1.0246 | 0.038069
153.16 | 12.7593 | 0.0097589 | 0.011318 | 151.2372 | 163.9965 | 1.1957 | 0.0077917 | 157.6169 | 6.3797 | 155.4903 | 1.0267 | 0.041558 | 1.027 | 0.041569
153.18 | 13.6763 | 0.010322 | 0.011819 | 151.4322 | 165.1085 | 1.0007 | 0.006521 | 158.2704 | 6.8382 | 155.991 | 1.031 | 0.044545 | 1.0313 | 0.044556
153.2 | 14.4885 | 0.010697 | 0.012321 | 151.5815 | 166.07 | 0.8514 | 0.0055481 | 158.8257 | 7.2442 | 156.411 | 1.0346 | 0.04719 | 1.0349 | 0.047202
153.22 | 15.0649 | 0.010885 | 0.01275 | 151.6019 | 166.6668 | 0.831 | 0.0054151 | 159.1343 | 7.5324 | 156.6235 | 1.0366 | 0.049068 | 1.0369 | 0.04908
153.24 | 15.4317 | 0.011073 | 0.012965 | 151.8611 | 167.2928 | 0.5718 | 0.0037261 | 159.5769 | 7.7158 | 157.005 | 1.0395 | 0.050262 | 1.0398 | 0.050275
153.26 | 15.3793 | 0.011448 | 0.012894 | 152.0392 | 167.4185 | 0.3937 | 0.0025655 | 159.7288 | 7.6896 | 157.1656 | 1.0405 | 0.050092 | 1.0408 | 0.050104
153.28 | 15.0125 | 0.011448 | 0.012535 | 152.2883 | 167.3008 | 0.1446 | 0.00094227 | 159.7945 | 7.5062 | 157.2925 | 1.0409 | 0.048897 | 1.0412 | 0.048909
153.3 | 14.3575 | 0.011636 | 0.011891 | 152.4523 | 166.8098 | -0.0194 | -0.00012642 | 159.631 | 7.1787 | 157.2381 | 1.0399 | 0.046764 | 1.0401 | 0.046776
153.32 | 13.7025 | 0.011636 | 0.011103 | 152.5883 | 166.2908 | -0.1554 | -0.0010126 | 159.4395 | 6.8513 | 157.1558 | 1.0386 | 0.04463 | 1.0389 | 0.044642
153.34 | 12.7593 | 0.011636 | 0.010172 | 152.816 | 165.5753 | -0.3831 | -0.0024964 | 159.1957 | 6.3797 | 157.0691 | 1.037 | 0.041558 | 1.0373 | 0.041569
153.36 | 11.5541 | 0.011636 | 0.0089539 | 153.9305 | 165.4846 | -0.4976 | -0.0032426 | 159.7076 | 5.7771 | 157.7819 | 1.0404 | 0.037633 | 1.0406 | 0.037642
153.38 | 10.3227 | 0.01126 | 0.0077362 | 153.1169 | 163.4396 | -0.684 | -0.0044572 | 158.2783 | 5.1614 | 156.5578 | 1.0311 | 0.033622 | 1.0313 | 0.033631
153.4 | 8.8031 | 0.011073 | 0.0062319 | 154.2744 | 163.0775 | -0.8415 | -0.0054835 | 158.676 | 4.4016 | 157.2088 | 1.0336 | 0.028673 | 1.0339 | 0.02868
153.42 | 7.2311 | 0.010697 | 0.0049425 | 154.6825 | 161.9136 | -1.2496 | -0.0081429 | 158.2981 | 3.6156 | 157.0929 | 1.0312 | 0.023552 | 1.0314 | 0.023558
153.44 | 5.5544 | 0.010322 | 0.0036532 | 154.6819 | 160.2363 | -1.249 | -0.008139 | 157.4591 | 2.7772 | 156.5334 | 1.0257 | 0.018091 | 1.026 | 0.018096
153.46 | 3.7204 | 0.0099466 | 0.0024355 | 154.6561 | 158.3765 | -1.2232 | -0.0079709 | 156.5163 | 1.8602 | 155.8962 | 1.0196 | 0.012118 | 1.0198 | 0.012121
153.48 | 1.7816 | 0.0097589 | 0.0010745 | 154.6513 | 156.4329 | -1.2184 | -0.0079396 | 155.5421 | 0.89079 | 155.2452 | 1.0132 | 0.0058028 | 1.0135 | 0.0058043
153.5 | -0.0524 | 0.0090083 | -7.1631e-05 | 155.0822 | 155.0298 | -1.6493 | -0.010747 | 155.056 | -0.0262 | 155.0647 | 1.0101 | -0.00017067 | 1.0103 | -0.00017071
153.52 | -1.9126 | 0.0086329 | -0.001361 | 155.142 | 153.2294 | -1.7091 | -0.011137 | 154.1857 | -0.95629 | 154.5045 | 1.0044 | -0.0062295 | 1.0046 | -0.0062311
153.54 | -3.8514 | 0.0080699 | -0.0025071 | 155.2823 | 151.4309 | -1.8494 | -0.012051 | 153.3566 | -1.9257 | 153.9985 | 0.99899 | -0.012544 | 0.99925 | -0.012547
153.56 | -5.3972 | 0.0076945 | -0.0033667 | 155.9784 | 150.5812 | -1.5455 | -0.010071 | 153.2798 | -2.6986 | 154.1793 | 0.99849 | -0.017579 | 0.99875 | -0.017584
153.58 | -7.2573 | 0.0071315 | -0.0044411 | 156.0914 | 148.8341 | -1.6585 | -0.010807 | 152.4627 | -3.6287 | 153.6723 | 0.99317 | -0.023638 | 0.99342 | -0.023644
153.6 | -8.8555 | 0.0065685 | -0.005444 | 156.2433 | 147.3878 | -1.8104 | -0.011797 | 151.8155 | -4.4278 | 153.2915 | 0.98895 | -0.028843 | 0.98921 | -0.028851
153.62 | -10.1655 | 0.0058178 | -0.0063752 | 155.99 | 145.8245 | -1.5571 | -0.010147 | 150.9072 | -5.0828 | 152.6015 | 0.98304 | -0.03311 | 0.98329 | -0.033118
153.64 | -11.6065 | 0.0056302 | -0.0072347 | 156.1857 | 144.5792 | -1.7528 | -0.011422 | 150.3824 | -5.8033 | 152.3169 | 0.97962 | -0.037803 | 0.97987 | -0.037813
153.66 | -12.5497 | 0.0054425 | -0.0078794 | 156.1137 | 143.564 | -1.6808 | -0.010953 | 149.8388 | -6.2749 | 151.9305 | 0.97608 | -0.040875 | 0.97633 | -0.040886
153.68 | -13.6239 | 0.0048795 | -0.0085957 | 156.0876 | 142.4637 | -1.6547 | -0.010783 | 149.2756 | -6.812 | 151.5463 | 0.97241 | -0.044374 | 0.97266 | -0.044386
153.7 | -14.0955 | 0.0045041 | -0.0088822 | 155.9547 | 141.8592 | -1.5218 | -0.0099166 | 148.907 | -7.0477 | 151.2562 | 0.97001 | -0.04591 | 0.97025 | -0.045922
153.72 | -14.6195 | 0.0041288 | -0.0091688 | 155.7051 | 141.0856 | -1.2722 | -0.0082902 | 148.3954 | -7.3097 | 150.8319 | 0.96667 | -0.047617 | 0.96692 | -0.047629
153.74 | -14.8815 | 0.0035658 | -0.0095986 | 155.5538 | 140.6723 | -1.1209 | -0.0073042 | 148.1131 | -7.4407 | 150.5933 | 0.96483 | -0.04847 | 0.96508 | -0.048483
153.76 | -14.9863 | 0.0035658 | -0.0094553 | 155.4012 | 140.4149 | -0.9683 | -0.0063098 | 147.9081 | -7.4931 | 150.4058 | 0.9635 | -0.048812 | 0.96374 | -0.048824
153.78 | -14.6457 | 0.0033781 | -0.0091688 | 155.1656 | 140.5199 | -0.7327 | -0.0047746 | 147.8428 | -7.3228 | 150.2837 | 0.96307 | -0.047702 | 0.96332 | -0.047714
153.8 | -14.3051 | 0.0031904 | -0.008739 | 154.9819 | 140.6768 | -0.549 | -0.0035775 | 147.8294 | -7.1525 | 150.2135 | 0.96299 | -0.046593 | 0.96323 | -0.046605
153.82 | -13.6763 | 0.0031904 | -0.007951 | 154.5676 | 140.8913 | -0.1347 | -0.00087776 | 147.7294 | -6.8382 | 150.0088 | 0.96233 | -0.044545 | 0.96258 | -0.044556
153.84 | -12.7331 | 0.0031904 | -0.0067333 | 154.4401 | 141.707 | -0.0072 | -4.6918e-05 | 148.0735 | -6.3666 | 150.1957 | 0.96458 | -0.041473 | 0.96482 | -0.041483
153.86 | -11.4231 | 0.0033781 | -0.0053007 | 154.3103 | 142.8872 | 0.1226 | 0.00079891 | 148.5987 | -5.7116 | 150.5026 | 0.968 | -0.037206 | 0.96825 | -0.037216
153.88 | -10.1917 | 0.0035658 | -0.0038681 | 154.0032 | 143.8115 | 0.4297 | 0.0028001 | 148.9073 | -5.0959 | 150.606 | 0.97001 | -0.033195 | 0.97026 | -0.033204
153.9 | -8.7245 | 0.0037534 | -0.0023638 | 153.9161 | 145.1916 | 0.5168 | 0.0033677 | 149.5538 | -4.3623 | 151.0079 | 0.97422 | -0.028417 | 0.97447 | -0.028424
153.92 | -7.1001 | 0.0043165 | -0.0010745 | 153.4888 | 146.3887 | 0.9441 | 0.0061521 | 149.9387 | -3.5501 | 151.1221 | 0.97673 | -0.023126 | 0.97698 | -0.023132
153.94 | -5.2138 | 0.0046918 | 0.00028652 | 152.4731 | 147.2593 | 0.9598 | 0.0062544 | 149.8662 | -2.6069 | 150.7352 | 0.97625 | -0.016982 | 0.9765 | -0.016986
153.96 | -3.4322 | 0.0050671 | 0.0015043 | 152.1782 | 148.746 | 1.2547 | 0.0081761 | 150.4621 | -1.7161 | 151.0341 | 0.98014 | -0.011179 | 0.98039 | -0.011182
153.98 | -1.6244 | 0.0056302 | 0.002722 | 151.8767 | 150.2523 | 1.5562 | 0.010141 | 151.0645 | -0.81219 | 151.3352 | 0.98406 | -0.0052908 | 0.98431 | -0.0052921
154 | 0.2096 | 0.0058178 | 0.0037964 | 152.2984 | 152.508 | 1.1345 | 0.0073928 | 152.4032 | 0.1048 | 152.3683 | 0.99278 | 0.00068268 | 0.99303 | 0.00068286
154.02 | 2.1222 | 0.0061932 | 0.0050142 | 152.0539 | 154.1761 | 1.379 | 0.0089861 | 153.115 | 1.0611 | 152.7613 | 0.99742 | 0.0069121 | 0.99767 | 0.0069139
154.04 | 3.9038 | 0.0069439 | 0.006017 | 152.0695 | 155.9733 | 1.3634 | 0.0088845 | 154.0214 | 1.9519 | 153.3708 | 1.0033 | 0.012715 | 1.0036 | 0.012718
154.06 | 5.6592 | 0.0073192 | 0.0070915 | 152.1868 | 157.846 | 1.2461 | 0.0081201 | 155.0164 | 2.8296 | 154.0732 | 1.0098 | 0.018432 | 1.0101 | 0.018437
154.08 | 7.3359 | 0.0078822 | 0.0080227 | 151.0768 | 158.4127 | 1.3561 | 0.0088369 | 154.7448 | 3.668 | 153.5221 | 1.008 | 0.023894 | 1.0083 | 0.0239
154.1 | 8.8031 | 0.0084452 | 0.0088822 | 151.1996 | 160.0027 | 1.2333 | 0.0080367 | 155.6012 | 4.4016 | 154.134 | 1.0136 | 0.028673 | 1.0139 | 0.02868
154.12 | 10.3751 | 0.0088206 | 0.0098135 | 151.2839 | 161.659 | 1.149 | 0.0074873 | 156.4715 | 5.1876 | 154.7423 | 1.0193 | 0.033793 | 1.0195 | 0.033801
154.14 | 11.5803 | 0.0090083 | 0.01053 | 151.5783 | 163.1586 | 0.8546 | 0.0055689 | 157.3685 | 5.7902 | 155.4384 | 1.0251 | 0.037718 | 1.0254 | 0.037728
154.16 | 12.8379 | 0.0097589 | 0.011246 | 151.1619 | 163.9998 | 1.271 | 0.0082823 | 157.5809 | 6.419 | 155.4412 | 1.0265 | 0.041814 | 1.0268 | 0.041825
154.18 | 13.7287 | 0.010134 | 0.011819 | 151.4126 | 165.1413 | 1.0203 | 0.0066487 | 158.2769 | 6.8643 | 155.9888 | 1.031 | 0.044716 | 1.0313 | 0.044727
154.2 | 14.3837 | 0.01051 | 0.012249 | 151.6225 | 166.0062 | 0.8104 | 0.0052809 | 158.8143 | 7.1918 | 156.4171 | 1.0345 | 0.046849 | 1.0348 | 0.046861
154.22 | 15.0387 | 0.011073 | 0.01275 | 151.5828 | 166.6215 | 0.8501 | 0.0055396 | 159.1021 | 7.5193 | 156.5957 | 1.0364 | 0.048982 | 1.0367 | 0.048995
154.24 | 15.3269 | 0.01126 | 0.012894 | 151.8483 | 167.1752 | 0.5846 | 0.0038095 | 159.5117 | 7.6634 | 156.9573 | 1.0391 | 0.049921 | 1.0394 | 0.049934
154.26 | 15.3531 | 0.01126 | 0.012894 | 151.9684 | 167.3215 | 0.4645 | 0.0030269 | 159.6449 | 7.6765 | 157.0861 | 1.04 | 0.050006 | 1.0402 | 0.050019
154.28 | 14.9339 | 0.011636 | 0.012535 | 152.1918 | 167.1257 | 0.2411 | 0.0015711 | 159.6587 | 7.4669 | 157.1698 | 1.04 | 0.048641 | 1.0403 | 0.048653
154.3 | 14.3575 | 0.011823 | 0.012034 | 152.6478 | 167.0053 | -0.2149 | -0.0014004 | 159.8265 | 7.1787 | 157.4336 | 1.0411 | 0.046764 | 1.0414 | 0.046776
154.32 | 13.5191 | 0.011823 | 0.011174 | 152.4365 | 165.9556 | -0.0036 | -2.3459e-05 | 159.1961 | 6.7596 | 156.9429 | 1.037 | 0.044033 | 1.0373 | 0.044044
154.34 | 12.7069 | 0.011823 | 0.010315 | 153.0123 | 165.7192 | -0.5794 | -0.0037756 | 159.3658 | 6.3535 | 157.2479 | 1.0381 | 0.041387 | 1.0384 | 0.041398
154.36 | 11.4755 | 0.011636 | 0.0090255 | 153.0345 | 164.51 | -0.6016 | -0.0039203 | 158.7723 | 5.7378 | 156.8597 | 1.0343 | 0.037377 | 1.0345 | 0.037386
154.38 | 10.2441 | 0.011448 | 0.0077362 | 154.6635 | 164.9076 | -1.2306 | -0.0080191 | 159.7856 | 5.1221 | 158.0782 | 1.0409 | 0.033366 | 1.0411 | 0.033375
154.4 | 8.8293 | 0.011073 | 0.0063752 | 154.5153 | 163.3446 | -1.0824 | -0.0070533 | 158.93 | 4.4147 | 157.4584 | 1.0353 | 0.028758 | 1.0356 | 0.028765
154.42 | 7.1263 | 0.010885 | 0.0049425 | 154.8772 | 162.0035 | -1.4443 | -0.0094116 | 158.4404 | 3.5632 | 157.2526 | 1.0321 | 0.023211 | 1.0324 | 0.023217
154.44 | 5.3972 | 0.010697 | 0.0036532 | 155.1768 | 160.574 | -1.7439 | -0.011364 | 157.8754 | 2.6986 | 156.9759 | 1.0284 | 0.017579 | 1.0287 | 0.017584
154.46 | 3.6418 | 0.010322 | 0.0024355 | 155.0577 | 158.6995 | -1.6248 | -0.010588 | 156.8786 | 1.8209 | 156.2716 | 1.0219 | 0.011862 | 1.0222 | 0.011865
154.48 | 1.834 | 0.0097589 | 0.0011461 | 155.0718 | 156.9058 | -1.6389 | -0.01068 | 155.9888 | 0.91699 | 155.6831 | 1.0161 | 0.0059734 | 1.0164 | 0.005975
154.5 | -0.0524 | 0.0091959 | -7.1631e-05 | 154.8057 | 154.7533 | -1.3728 | -0.0089457 | 154.7795 | -0.0262 | 154.7882 | 1.0083 | -0.00017067 | 1.0085 | -0.00017071
154.52 | -1.9912 | 0.0086329 | -0.0012177 | 155.4659 | 153.4747 | -2.033 | -0.013248 | 154.4703 | -0.99559 | 154.8022 | 1.0062 | -0.0064855 | 1.0065 | -0.0064871
154.54 | -3.6942 | 0.0082576 | -0.0022922 | 155.4135 | 151.7193 | -1.9806 | -0.012906 | 153.5664 | -1.8471 | 154.1821 | 1.0004 | -0.012032 | 1.0006 | -0.012035
154.56 | -5.633 | 0.0080699 | -0.0035099 | 155.2847 | 149.6517 | -1.8518 | -0.012067 | 152.4682 | -2.8165 | 153.407 | 0.9932 | -0.018347 | 0.99346 | -0.018352
154.58 | -7.2835 | 0.0073192 | -0.0044411 | 155.0176 | 147.7341 | -1.5847 | -0.010327 | 151.3758 | -3.6418 | 152.5898 | 0.98609 | -0.023723 | 0.98634 | -0.023729
154.6 | -8.8555 | 0.0067562 | -0.005444 | 155.2871 | 146.4316 | -1.8542 | -0.012083 | 150.8593 | -4.4278 | 152.3353 | 0.98272 | -0.028843 | 0.98297 | -0.028851
154.62 | -10.2703 | 0.0061932 | -0.0063752 | 155.9796 | 145.7093 | -1.5467 | -0.010079 | 150.8444 | -5.1352 | 152.5562 | 0.98263 | -0.033451 | 0.98288 | -0.03346
154.64 | -11.5541 | 0.0056302 | -0.0071631 | 156.3285 | 144.7744 | -1.8956 | -0.012352 | 150.5514 | -5.7771 | 152.4771 | 0.98072 | -0.037633 | 0.98097 | -0.037642
154.66 | -12.7331 | 0.0052548 | -0.0078794 | 156.1829 | 143.4498 | -1.75 | -0.011404 | 149.8163 | -6.3666 | 151.9385 | 0.97593 | -0.041473 | 0.97618 | -0.041483
154.68 | -13.3881 | 0.0050671 | -0.0083092 | 155.6221 | 142.234 | -1.1892 | -0.0077493 | 148.928 | -6.6941 | 151.1594 | 0.97014 | -0.043606 | 0.97039 | -0.043617
154.7 | -14.2789 | 0.0046918 | -0.0089539 | 155.6281 | 141.3492 | -1.1952 | -0.0077884 | 148.4887 | -7.1394 | 150.8685 | 0.96728 | -0.046508 | 0.96753 | -0.046519
154.72 | -14.5409 | 0.0041288 | -0.0090971 | 155.4854 | 140.9445 | -1.0525 | -0.0068585 | 148.215 | -7.2704 | 150.6384 | 0.9655 | -0.047361 | 0.96574 | -0.047373
154.74 | -14.9601 | 0.0039411 | -0.0093837 | 155.2878 | 140.3277 | -0.8549 | -0.0055709 | 147.8078 | -7.48 | 150.3011 | 0.96284 | -0.048726 | 0.96309 | -0.048739
154.76 | -14.8553 | 0.0037534 | -0.0093837 | 155.2224 | 140.3671 | -0.7895 | -0.0051447 | 147.7948 | -7.4276 | 150.2706 | 0.96276 | -0.048385 | 0.96301 | -0.048397
154.78 | -14.5409 | 0.0035658 | -0.0090255 | 155.0699 | 140.529 | -0.637 | -0.0041509 | 147.7995 | -7.2704 | 150.2229 | 0.96279 | -0.047361 | 0.96304 | -0.047373
154.8 | -14.2003 | 0.0033781 | -0.0086674 | 154.8007 | 140.6004 | -0.3678 | -0.0023967 | 147.7006 | -7.1001 | 150.0673 | 0.96215 | -0.046252 | 0.96239 | -0.046263
154.82 | -13.7025 | 0.0033781 | -0.0080227 | 154.4835 | 140.781 | -0.0506 | -0.00032973 | 147.6322 | -6.8513 | 149.916 | 0.9617 | -0.04463 | 0.96195 | -0.044642
154.84 | -12.7593 | 0.0033781 | -0.0068049 | 154.7452 | 141.9859 | -0.3123 | -0.0020351 | 148.3655 | -6.3797 | 150.4921 | 0.96648 | -0.041558 | 0.96673 | -0.041569
154.86 | -11.4755 | 0.0035658 | -0.0053007 | 154.2101 | 142.7346 | 0.2228 | 0.0014519 | 148.4723 | -5.7378 | 150.3849 | 0.96717 | -0.037377 | 0.96742 | -0.037386
154.88 | -10.2441 | 0.0037534 | -0.0038681 | 154.0606 | 143.8165 | 0.3723 | 0.0024261 | 148.9385 | -5.1221 | 150.6459 | 0.97021 | -0.033366 | 0.97046 | -0.033375
154.9 | -8.7507 | 0.0041288 | -0.0024355 | 154.027 | 145.2763 | 0.4059 | 0.002645 | 149.6516 | -4.3754 | 151.1101 | 0.97486 | -0.028502 | 0.97511 | -0.028509
154.92 | -6.9953 | 0.0041288 | -0.0010028 | 153.772 | 146.7767 | 0.6609 | 0.0043067 | 150.2743 | -3.4977 | 151.4402 | 0.97891 | -0.022784 | 0.97916 | -0.02279
154.94 | -5.2662 | 0.0048795 | 0.00028652 | 153.4066 | 148.1404 | 1.0263 | 0.0066878 | 150.7735 | -2.6331 | 151.6512 | 0.98216 | -0.017152 | 0.98242 | -0.017157
154.96 | -3.4322 | 0.0050671 | 0.0015043 | 152.2482 | 148.816 | 1.1847 | 0.00772 | 150.5321 | -1.7161 | 151.1041 | 0.98059 | -0.011179 | 0.98084 | -0.011182
154.98 | -1.6244 | 0.0056302 | 0.002722 | 152.1288 | 150.5044 | 1.3041 | 0.008498 | 151.3166 | -0.81219 | 151.5873 | 0.9857 | -0.0052908 | 0.98595 | -0.0052921
155 | 0.2096 | 0.0061932 | 0.0038681 | 152.2119 | 152.4215 | 1.221 | 0.0079565 | 152.3167 | 0.1048 | 152.2818 | 0.99222 | 0.00068268 | 0.99247 | 0.00068286
155.02 | 2.096 | 0.0063808 | 0.0050142 | 152.2968 | 154.3928 | 1.1361 | 0.0074033 | 153.3448 | 1.048 | 152.9955 | 0.99891 | 0.0068268 | 0.99917 | 0.0068285
155.04 | 3.9038 | 0.0067562 | 0.006017 | 152.1031 | 156.0069 | 1.3298 | 0.0086655 | 154.055 | 1.9519 | 153.4044 | 1.0035 | 0.012715 | 1.0038 | 0.012718
155.06 | 5.5806 | 0.0076945 | 0.0070915 | 152.0801 | 157.6607 | 1.3528 | 0.0088154 | 154.8704 | 2.7903 | 153.9403 | 1.0089 | 0.018176 | 1.0091 | 0.018181
155.08 | 7.3621 | 0.0078822 | 0.0080943 | 152.2306 | 159.5927 | 1.2023 | 0.0078347 | 155.9117 | 3.6811 | 154.6846 | 1.0156 | 0.023979 | 1.0159 | 0.023985
155.1 | 8.9341 | 0.0086329 | 0.0090255 | 151.9451 | 160.8792 | 1.4878 | 0.0096951 | 156.4122 | 4.4671 | 154.9231 | 1.0189 | 0.029099 | 1.0192 | 0.029107
155.12 | 10.4013 | 0.0088206 | 0.0098851 | 151.2208 | 161.6221 | 1.2121 | 0.0078985 | 156.4215 | 5.2007 | 154.6879 | 1.019 | 0.033878 | 1.0192 | 0.033887
155.14 | 11.7637 | 0.0093836 | 0.010673 | 151.2624 | 163.0261 | 1.1705 | 0.0076274 | 157.1443 | 5.8819 | 155.1836 | 1.0237 | 0.038315 | 1.0239 | 0.038325
155.16 | 12.7593 | 0.0097589 | 0.011246 | 151.4998 | 164.2591 | 0.9331 | 0.0060804 | 157.8795 | 6.3797 | 155.7529 | 1.0285 | 0.041558 | 1.0287 | 0.041569
155.18 | 13.7287 | 0.010322 | 0.011819 | 151.1826 | 164.9113 | 1.2503 | 0.0081474 | 158.047 | 6.8643 | 155.7588 | 1.0295 | 0.044716 | 1.0298 | 0.044727
155.2 | 14.3313 | 0.01051 | 0.012249 | 151.3332 | 165.6645 | 1.0997 | 0.0071661 | 158.4988 | 7.1656 | 156.1103 | 1.0325 | 0.046678 | 1.0328 | 0.04669
155.22 | 15.0649 | 0.010697 | 0.012679 | 151.5909 | 166.6558 | 0.842 | 0.0054868 | 159.1233 | 7.5324 | 156.6125 | 1.0366 | 0.049068 | 1.0368 | 0.04908
155.24 | 15.3269 | 0.011073 | 0.012822 | 151.7841 | 167.111 | 0.6488 | 0.0042278 | 159.4475 | 7.6634 | 156.8931 | 1.0387 | 0.049921 | 1.0389 | 0.049934
155.26 | 15.3531 | 0.01126 | 0.012894 | 151.9214 | 167.2745 | 0.5115 | 0.0033331 | 159.5979 | 7.6765 | 157.0391 | 1.0396 | 0.050006 | 1.0399 | 0.050019
155.28 | 14.9339 | 0.011448 | 0.012535 | 152.3039 | 167.2378 | 0.129 | 0.00084061 | 159.7708 | 7.4669 | 157.2819 | 1.0408 | 0.048641 | 1.041 | 0.048653
155.3 | 14.2789 | 0.011636 | 0.011819 | 152.3211 | 166.6 | 0.1118 | 0.00072853 | 159.4605 | 7.1394 | 157.0807 | 1.0388 | 0.046508 | 1.039 | 0.046519
155.32 | 13.6239 | 0.011636 | 0.011174 | 152.3639 | 165.9878 | 0.069 | 0.00044963 | 159.1759 | 6.812 | 156.9052 | 1.0369 | 0.044374 | 1.0372 | 0.044386
155.34 | 12.6283 | 0.011636 | 0.0101 | 152.7556 | 165.3839 | -0.3227 | -0.0021028 | 159.0698 | 6.3142 | 156.965 | 1.0362 | 0.041131 | 1.0365 | 0.041142
155.36 | 11.5803 | 0.011636 | 0.0090255 | 153.9747 | 165.555 | -0.5418 | -0.0035306 | 159.7649 | 5.7902 | 157.8348 | 1.0407 | 0.037718 | 1.041 | 0.037728
155.38 | 10.3489 | 0.011448 | 0.0077362 | 153.8143 | 164.1632 | -1.3814 | -0.0090017 | 158.9888 | 5.1745 | 157.2639 | 1.0357 | 0.033707 | 1.0359 | 0.033716
155.4 | 8.7245 | 0.011073 | 0.0062319 | 154.5817 | 163.3062 | -1.1488 | -0.007486 | 158.944 | 4.3623 | 157.4899 | 1.0354 | 0.028417 | 1.0357 | 0.028424
155.42 | 7.1525 | 0.010697 | 0.0049425 | 154.5092 | 161.6617 | -1.0763 | -0.0070136 | 158.0855 | 3.5763 | 156.8934 | 1.0298 | 0.023296 | 1.0301 | 0.023302
155.44 | 5.4234 | 0.01051 | 0.0036532 | 154.9492 | 160.3726 | -1.5163 | -0.0098808 | 157.6609 | 2.7117 | 156.757 | 1.027 | 0.017664 | 1.0273 | 0.017669
155.46 | 3.6418 | 0.010322 | 0.0024355 | 154.9358 | 158.5776 | -1.5029 | -0.0097935 | 156.7567 | 1.8209 | 156.1497 | 1.0211 | 0.011862 | 1.0214 | 0.011865
155.48 | 1.7554 | 0.0097589 | 0.0011461 | 154.9968 | 156.7522 | -1.5639 | -0.010191 | 155.8745 | 0.87769 | 155.5819 | 1.0154 | 0.0057174 | 1.0157 | 0.0057189
155.5 | -0.078599 | 0.0093836 | -7.1631e-05 | 155.2065 | 155.1279 | -1.7736 | -0.011557 | 155.1672 | -0.0393 | 155.1803 | 1.0108 | -0.00025601 | 1.011 | -0.00025607
155.52 | -1.9912 | 0.0086329 | -0.0012177 | 155.4495 | 153.4583 | -2.0166 | -0.013141 | 154.4539 | -0.99559 | 154.7858 | 1.0061 | -0.0064855 | 1.0064 | -0.0064871
155.54 | -3.8776 | 0.0080699 | -0.0022922 | 155.2401 | 151.3625 | -1.8072 | -0.011776 | 153.3013 | -1.9388 | 153.9476 | 0.99863 | -0.01263 | 0.99889 | -0.012633
155.56 | -5.5282 | 0.0076945 | -0.0033667 | 155.4794 | 149.9512 | -2.0465 | -0.013336 | 152.7153 | -2.7641 | 153.6367 | 0.99481 | -0.018006 | 0.99507 | -0.01801
155.58 | -7.3621 | 0.0075069 | -0.0044411 | 156.2815 | 148.9194 | -1.8486 | -0.012046 | 152.6004 | -3.6811 | 153.8275 | 0.99407 | -0.023979 | 0.99432 | -0.023985
155.6 | -8.8555 | 0.0067562 | -0.005444 | 156.3334 | 147.4779 | -1.9005 | -0.012384 | 151.9056 | -4.4278 | 153.3816 | 0.98954 | -0.028843 | 0.98979 | -0.028851
155.62 | -10.2703 | 0.0061932 | -0.0063752 | 156.6312 | 146.3609 | -2.1983 | -0.014325 | 151.496 | -5.1352 | 153.2078 | 0.98687 | -0.033451 | 0.98712 | -0.03346
155.64 | -11.5541 | 0.0056302 | -0.0070915 | 156.4849 | 144.9308 | -2.052 | -0.013372 | 150.7078 | -5.7771 | 152.6335 | 0.98174 | -0.037633 | 0.98199 | -0.037642
155.66 | -12.4711 | 0.0050671 | -0.0078078 | 156.1455 | 143.6744 | -1.7126 | -0.01116 | 149.9099 | -6.2356 | 151.9885 | 0.97654 | -0.040619 | 0.97679 | -0.04063
155.68 | -13.6501 | 0.0048795 | -0.0085241 | 155.7684 | 142.1183 | -1.3355 | -0.0087026 | 148.9433 | -6.8251 | 151.2184 | 0.97024 | -0.04446 | 0.97049 | -0.044471
155.7 | -14.1479 | 0.0046918 | -0.0088822 | 155.9315 | 141.7836 | -1.4986 | -0.0097655 | 148.8576 | -7.0739 | 151.2155 | 0.96968 | -0.046081 | 0.96993 | -0.046093
155.72 | -14.8291 | 0.0043165 | -0.009312 | 155.5709 | 140.7418 | -1.138 | -0.0074157 | 148.1564 | -7.4145 | 150.6279 | 0.96512 | -0.0483 | 0.96536 | -0.048312
155.74 | -14.9077 | 0.0037534 | -0.0093837 | 155.7497 | 140.842 | -1.3168 | -0.0085808 | 148.2959 | -7.4538 | 150.7805 | 0.96602 | -0.048556 | 0.96627 | -0.048568
155.76 | -14.8291 | 0.0035658 | -0.009312 | 155.3382 | 140.5091 | -0.9053 | -0.0058993 | 147.9237 | -7.4145 | 150.3952 | 0.9636 | -0.0483 | 0.96385 | -0.048312
155.78 | -14.4623 | 0.0033781 | -0.0090255 | 155.0123 | 140.55 | -0.5794 | -0.0037756 | 147.7812 | -7.2311 | 150.1915 | 0.96267 | -0.047105 | 0.96292 | -0.047117
155.8 | -14.2003 | 0.0033781 | -0.0086674 | 154.76 | 140.5597 | -0.3271 | -0.0021315 | 147.6599 | -7.1001 | 150.0266 | 0.96188 | -0.046252 | 0.96213 | -0.046263
155.82 | -13.5977 | 0.0033781 | -0.0080227 | 154.7452 | 141.1475 | -0.3123 | -0.0020351 | 147.9463 | -6.7989 | 150.2126 | 0.96375 | -0.044289 | 0.96399 | -0.0443
155.84 | -12.8117 | 0.0031904 | -0.0069482 | 154.589 | 141.7773 | -0.1561 | -0.0010172 | 148.1831 | -6.4059 | 150.3184 | 0.96529 | -0.041729 | 0.96554 | -0.04174
155.86 | -11.4231 | 0.0033781 | -0.0053723 | 154.2131 | 142.79 | 0.2198 | 0.0014323 | 148.5015 | -5.7116 | 150.4054 | 0.96736 | -0.037206 | 0.96761 | -0.037216
155.88 | -10.2703 | 0.0035658 | -0.0039397 | 153.8682 | 143.5979 | 0.5647 | 0.0036798 | 148.733 | -5.1352 | 150.4448 | 0.96887 | -0.033451 | 0.96912 | -0.03346
155.9 | -8.6721 | 0.0037534 | -0.0025071 | 153.5967 | 144.9246 | 0.8362 | 0.005449 | 149.2606 | -4.3361 | 150.706 | 0.97231 | -0.028246 | 0.97256 | -0.028253
155.92 | -7.2049 | 0.0041288 | -0.0010745 | 153.4841 | 146.2792 | 0.9488 | 0.0061828 | 149.8816 | -3.6025 | 151.0825 | 0.97635 | -0.023467 | 0.9766 | -0.023473
155.94 | -5.3186 | 0.0046918 | 0.00021489 | 152.3608 | 147.0422 | 1.0721 | 0.0069862 | 149.7015 | -2.6593 | 150.5879 | 0.97518 | -0.017323 | 0.97543 | -0.017327
155.96 | -3.4846 | 0.0048795 | 0.0014326 | 152.0123 | 148.5277 | 1.4206 | 0.0092572 | 150.27 | -1.7423 | 150.8508 | 0.97888 | -0.01135 | 0.97914 | -0.011352
155.98 | -1.703 | 0.0054425 | 0.0025787 | 152.1324 | 150.4294 | 1.3005 | 0.0084746 | 151.2809 | -0.85149 | 151.5647 | 0.98547 | -0.0055468 | 0.98572 | -0.0055482
156 | 0.2096 | 0.0056302 | 0.0038681 | 152.3264 | 152.536 | 1.1065 | 0.0072104 | 152.4312 | 0.1048 | 152.3963 | 0.99296 | 0.00068268 | 0.99322 | 0.00068286
156.02 | 2.0436 | 0.0061932 | 0.0049425 | 151.9702 | 154.0138 | 1.4627 | 0.0095315 | 152.992 | 1.0218 | 152.6514 | 0.99662 | 0.0066561 | 0.99687 | 0.0066578
156.04 | 3.8776 | 0.0067562 | 0.0059454 | 152.0732 | 155.9508 | 1.3597 | 0.0088603 | 154.012 | 1.9388 | 153.3657 | 1.0033 | 0.01263 | 1.0035 | 0.012633
156.06 | 5.6854 | 0.0073192 | 0.0070198 | 152.1545 | 157.8399 | 1.2784 | 0.0083306 | 154.9972 | 2.8427 | 154.0496 | 1.0097 | 0.018518 | 1.0099 | 0.018522
156.08 | 7.3097 | 0.0075069 | 0.007951 | 152.0343 | 159.344 | 1.3986 | 0.0091138 | 155.6892 | 3.6549 | 154.4709 | 1.0142 | 0.023808 | 1.0144 | 0.023815
156.1 | 8.9079 | 0.0082576 | 0.0089539 | 151.8286 | 160.7365 | 1.6043 | 0.010454 | 156.2826 | 4.454 | 154.7979 | 1.0181 | 0.029014 | 1.0183 | 0.029021
156.12 | 10.4013 | 0.0084452 | 0.0097418 | 152.0575 | 162.4588 | 1.3754 | 0.0089626 | 157.2582 | 5.2007 | 155.5246 | 1.0244 | 0.033878 | 1.0247 | 0.033887
156.14 | 11.6851 | 0.0091959 | 0.010601 | 151.1191 | 162.8042 | 1.3138 | 0.0085612 | 156.9617 | 5.8426 | 155.0141 | 1.0225 | 0.038059 | 1.0227 | 0.038069
156.16 | 12.7593 | 0.0095713 | 0.011246 | 151.1526 | 163.9119 | 1.2803 | 0.0083429 | 157.5323 | 6.3797 | 155.4057 | 1.0262 | 0.041558 | 1.0265 | 0.041569
156.18 | 13.7287 | 0.010134 | 0.011747 | 151.6469 | 165.3756 | 0.786 | 0.0051219 | 158.5112 | 6.8643 | 156.2231 | 1.0326 | 0.044716 | 1.0328 | 0.044727
156.2 | 14.3575 | 0.010322 | 0.012249 | 151.5999 | 165.9574 | 0.833 | 0.0054282 | 158.7786 | 7.1787 | 156.3857 | 1.0343 | 0.046764 | 1.0346 | 0.046776
156.22 | 15.1173 | 0.010697 | 0.012607 | 151.8409 | 166.9582 | 0.592 | 0.0038577 | 159.3995 | 7.5586 | 156.88 | 1.0384 | 0.049238 | 1.0386 | 0.049251
156.24 | 15.4055 | 0.010885 | 0.012894 | 152.0184 | 167.4239 | 0.4145 | 0.002701 | 159.7211 | 7.7027 | 157.1536 | 1.0405 | 0.050177 | 1.0407 | 0.05019
156.26 | 15.4317 | 0.011073 | 0.012894 | 152.0326 | 167.4643 | 0.4003 | 0.0026085 | 159.7484 | 7.7158 | 157.1765 | 1.0406 | 0.050262 | 1.0409 | 0.050275
156.28 | 14.9601 | 0.01126 | 0.012464 | 152.2717 | 167.2318 | 0.1612 | 0.0010504 | 159.7517 | 7.48 | 157.2584 | 1.0407 | 0.048726 | 1.0409 | 0.048739
156.3 | 14.2527 | 0.011448 | 0.011747 | 152.5175 | 166.7702 | -0.0846 | -0.00055129 | 159.6438 | 7.1263 | 157.2684 | 1.0399 | 0.046422 | 1.0402 | 0.046434
156.32 | 13.6501 | 0.011448 | 0.011031 | 152.7623 | 166.4124 | -0.3294 | -0.0021465 | 159.5874 | 6.8251 | 157.3123 | 1.0396 | 0.04446 | 1.0398 | 0.044471
156.34 | 12.6807 | 0.011448 | 0.010028 | 152.9203 | 165.601 | -0.4874 | -0.0031761 | 159.2607 | 6.3404 | 157.1472 | 1.0375 | 0.041302 | 1.0377 | 0.041313
156.36 | 11.5803 | 0.01126 | 0.0088822 | 152.8483 | 164.4286 | -0.4154 | -0.0027069 | 158.6385 | 5.7902 | 156.7084 | 1.0334 | 0.037718 | 1.0337 | 0.037728
156.38 | 10.2703 | 0.011073 | 0.0075213 | 153.2401 | 163.5104 | -0.8072 | -0.00526 | 158.3753 | 5.1352 | 156.6635 | 1.0317 | 0.033451 | 1.0319 | 0.03346
156.4 | 8.8555 | 0.010885 | 0.0061603 | 153.5995 | 162.455 | -1.1666 | -0.007602 | 158.0273 | 4.4278 | 156.5513 | 1.0294 | 0.028843 | 1.0297 | 0.028851
156.42 | 7.2573 | 0.01051 | 0.0048709 | 154.5122 | 161.7695 | -1.0793 | -0.0070331 | 158.1409 | 3.6287 | 156.9313 | 1.0302 | 0.023638 | 1.0304 | 0.023644
156.44 | 5.502 | 0.010134 | 0.0035816 | 154.6753 | 160.1773 | -1.2424 | -0.008096 | 157.4263 | 2.751 | 156.5093 | 1.0255 | 0.01792 | 1.0258 | 0.017925
156.46 | 3.7204 | 0.0097589 | 0.0023638 | 154.5677 | 158.2881 | -1.1348 | -0.0073948 | 156.4279 | 1.8602 | 155.8078 | 1.019 | 0.012118 | 1.0193 | 0.012121
156.48 | 1.8864 | 0.0095713 | 0.0010745 | 155.1365 | 157.0229 | -1.7036 | -0.011101 | 156.0797 | 0.94319 | 155.7653 | 1.0167 | 0.0061441 | 1.017 | 0.0061457
156.5 | -0.0524 | 0.0090083 | -0.00014326 | 155.1747 | 155.1223 | -1.7418 | -0.01135 | 155.1485 | -0.0262 | 155.1572 | 1.0107 | -0.00017067 | 1.0109 | -0.00017071
156.52 | -1.8864 | 0.0084452 | -0.001361 | 155.1711 | 153.2847 | -1.7382 | -0.011327 | 154.2279 | -0.94319 | 154.5423 | 1.0047 | -0.0061441 | 1.0049 | -0.0061457
156.54 | -3.8514 | 0.0078822 | -0.0025071 | 156.3371 | 152.4857 | -1.9042 | -0.012409 | 154.4114 | -1.9257 | 155.0533 | 1.0059 | -0.012544 | 1.0061 | -0.012547
156.56 | -5.502 | 0.0073192 | -0.0035099 | 155.3445 | 149.8425 | -1.9116 | -0.012457 | 152.5935 | -2.751 | 153.5105 | 0.99402 | -0.01792 | 0.99427 | -0.017925
156.58 | -7.1787 | 0.0069439 | -0.0045844 | 156.2609 | 149.0822 | -1.828 | -0.011912 | 152.6715 | -3.5894 | 153.868 | 0.99453 | -0.023382 | 0.99478 | -0.023388
156.6 | -8.8031 | 0.0065685 | -0.0055156 | 156.1169 | 147.3138 | -1.684 | -0.010974 | 151.7153 | -4.4016 | 153.1825 | 0.9883 | -0.028673 | 0.98855 | -0.02868
156.62 | -10.3751 | 0.0060055 | -0.0064468 | 156.3469 | 145.9718 | -1.914 | -0.012472 | 151.1593 | -5.1876 | 152.8885 | 0.98468 | -0.033793 | 0.98493 | -0.033801
156.64 | -11.3969 | 0.0054425 | -0.0071631 | 156.4274 | 145.0305 | -1.9945 | -0.012997 | 150.7289 | -5.6985 | 152.6284 | 0.98187 | -0.037121 | 0.98213 | -0.03713
156.66 | -12.5235 | 0.0048795 | -0.007951 | 156.2389 | 143.7154 | -1.806 | -0.011769 | 149.9771 | -6.2618 | 152.0644 | 0.97698 | -0.04079 | 0.97723 | -0.040801
156.68 | -13.6239 | 0.0046918 | -0.0085957 | 155.998 | 142.3741 | -1.5651 | -0.010199 | 149.186 | -6.812 | 151.4567 | 0.97182 | -0.044374 | 0.97207 | -0.044386
156.7 | -14.0693 | 0.0043165 | -0.0088822 | 155.9044 | 141.8351 | -1.4715 | -0.0095889 | 148.8698 | -7.0346 | 151.2146 | 0.96976 | -0.045825 | 0.97001 | -0.045837
156.72 | -14.6719 | 0.0039411 | -0.0093837 | 155.6867 | 141.0148 | -1.2538 | -0.0081703 | 148.3508 | -7.3359 | 150.7961 | 0.96638 | -0.047788 | 0.96663 | -0.0478
156.74 | -14.9601 | 0.0037534 | -0.0095269 | 155.2286 | 140.2685 | -0.7957 | -0.0051851 | 147.7486 | -7.48 | 150.2419 | 0.96246 | -0.048726 | 0.96271 | -0.048739
156.76 | -14.7243 | 0.0035658 | -0.009312 | 155.231 | 140.5067 | -0.7981 | -0.0052007 | 147.8689 | -7.3621 | 150.3229 | 0.96324 | -0.047958 | 0.96349 | -0.047971
156.78 | -14.4885 | 0.0033781 | -0.0090255 | 154.9393 | 140.4508 | -0.5064 | -0.0032999 | 147.6951 | -7.2442 | 150.1098 | 0.96211 | -0.04719 | 0.96236 | -0.047202
156.8 | -14.1217 | 0.0031904 | -0.0086674 | 154.7398 | 140.6181 | -0.3069 | -0.0019999 | 147.679 | -7.0608 | 150.0326 | 0.96201 | -0.045996 | 0.96225 | -0.046007
156.82 | -13.5715 | 0.0031904 | -0.0080227 | 155.2034 | 141.6319 | -0.7705 | -0.0050209 | 148.4176 | -6.7858 | 150.6796 | 0.96682 | -0.044204 | 0.96707 | -0.044215
156.84 | -12.6545 | 0.0031904 | -0.0068766 | 154.6172 | 141.9627 | -0.1843 | -0.001201 | 148.2899 | -6.3273 | 150.399 | 0.96599 | -0.041217 | 0.96623 | -0.041227
156.86 | -11.4755 | 0.0033781 | -0.005444 | 154.1014 | 142.6259 | 0.3315 | 0.0021602 | 148.3636 | -5.7378 | 150.2762 | 0.96647 | -0.037377 | 0.96671 | -0.037386
156.88 | -10.2703 | 0.0035658 | -0.0039397 | 153.9832 | 143.7129 | 0.4497 | 0.0029304 | 148.848 | -5.1352 | 150.5598 | 0.96962 | -0.033451 | 0.96987 | -0.03346
156.9 | -8.6983 | 0.0037534 | -0.0024355 | 153.819 | 145.1207 | 0.6139 | 0.0040004 | 149.4698 | -4.3492 | 150.9196 | 0.97367 | -0.028331 | 0.97392 | -0.028338
156.92 | -7.0215 | 0.0041288 | -0.0010745 | 152.5487 | 145.5272 | 0.8842 | 0.0057618 | 149.0379 | -3.5108 | 150.2082 | 0.97086 | -0.02287 | 0.97111 | -0.022876
156.94 | -5.24 | 0.0045041 | 0.00021489 | 152.3052 | 147.0652 | 1.1277 | 0.0073485 | 149.6852 | -2.62 | 150.5585 | 0.97507 | -0.017067 | 0.97532 | -0.017071
156.96 | -3.5108 | 0.0050671 | 0.001361 | 152.238 | 148.7272 | 1.1949 | 0.0077864 | 150.4826 | -1.7554 | 151.0677 | 0.98027 | -0.011435 | 0.98052 | -0.011438
156.98 | -1.6768 | 0.0052548 | 0.0026503 | 152.2776 | 150.6008 | 1.1553 | 0.0075284 | 151.4392 | -0.83839 | 151.7187 | 0.9865 | -0.0054614 | 0.98675 | -0.0054628
157 | 0.2882 | 0.0058178 | 0.0038681 | 152.0709 | 152.3591 | 1.362 | 0.0088753 | 152.215 | 0.1441 | 152.167 | 0.99155 | 0.00093868 | 0.99181 | 0.00093892
157.02 | 2.096 | 0.0061932 | 0.0050142 | 152.0215 | 154.1175 | 1.4114 | 0.0091972 | 153.0695 | 1.048 | 152.7202 | 0.99712 | 0.0068268 | 0.99738 | 0.0068285
157.04 | 3.93 | 0.0067562 | 0.0060886 | 152.0813 | 156.0113 | 1.3516 | 0.0088076 | 154.0463 | 1.965 | 153.3913 | 1.0035 | 0.0128 | 1.0037 | 0.012804
157.06 | 5.5806 | 0.0073192 | 0.0070198 | 152.0227 | 157.6033 | 1.4102 | 0.0091894 | 154.813 | 2.7903 | 153.8829 | 1.0085 | 0.018176 | 1.0087 | 0.018181
157.08 | 7.3359 | 0.0078822 | 0.0080227 | 151.0652 | 158.4011 | 1.3677 | 0.0089125 | 154.7332 | 3.668 | 153.5105 | 1.008 | 0.023894 | 1.0082 | 0.0239
157.1 | 9.0127 | 0.0080699 | 0.0089539 | 151.2678 | 160.2805 | 1.1651 | 0.0075923 | 155.7742 | 4.5064 | 154.272 | 1.0147 | 0.029355 | 1.015 | 0.029363
157.12 | 10.4275 | 0.0086329 | 0.0097418 | 151.2764 | 161.7039 | 1.1565 | 0.0075362 | 156.4902 | 5.2138 | 154.7522 | 1.0194 | 0.033963 | 1.0197 | 0.033972
157.14 | 11.6589 | 0.0090083 | 0.010601 | 151.0985 | 162.7574 | 1.3344 | 0.0086955 | 156.928 | 5.8295 | 154.9848 | 1.0223 | 0.037974 | 1.0225 | 0.037984
157.16 | 12.8117 | 0.0095713 | 0.011246 | 151.5767 | 164.3884 | 0.8562 | 0.0055793 | 157.9826 | 6.4059 | 155.8473 | 1.0291 | 0.041729 | 1.0294 | 0.04174
157.18 | 13.7549 | 0.010134 | 0.011819 | 151.539 | 165.2939 | 0.8939 | 0.005825 | 158.4164 | 6.8774 | 156.124 | 1.032 | 0.044801 | 1.0322 | 0.044812
157.2 | 14.3313 | 0.01051 | 0.012249 | 151.7707 | 166.102 | 0.6622 | 0.0043152 | 158.9363 | 7.1656 | 156.5478 | 1.0353 | 0.046678 | 1.0356 | 0.04669
157.22 | 15.0649 | 0.010697 | 0.012607 | 151.7439 | 166.8088 | 0.689 | 0.0044898 | 159.2763 | 7.5324 | 156.7655 | 1.0376 | 0.049068 | 1.0378 | 0.04908
157.24 | 15.3531 | 0.010885 | 0.012822 | 151.7646 | 167.1177 | 0.6683 | 0.0043549 | 159.4411 | 7.6765 | 156.8823 | 1.0386 | 0.050006 | 1.0389 | 0.050019
157.26 | 15.4317 | 0.011073 | 0.012822 | 151.8788 | 167.3105 | 0.5541 | 0.0036107 | 159.5946 | 7.7158 | 157.0227 | 1.0396 | 0.050262 | 1.0399 | 0.050275
157.28 | 14.9077 | 0.011448 | 0.012535 | 152.2839 | 167.1916 | 0.149 | 0.00097094 | 159.7377 | 7.4538 | 157.2531 | 1.0406 | 0.048556 | 1.0408 | 0.048568
157.3 | 14.3837 | 0.011448 | 0.011891 | 152.531 | 166.9147 | -0.0981 | -0.00063926 | 159.7228 | 7.1918 | 157.3256 | 1.0405 | 0.046849 | 1.0407 | 0.046861
157.32 | 13.5977 | 0.011448 | 0.011103 | 152.6146 | 166.2123 | -0.1817 | -0.001184 | 159.4135 | 6.7989 | 157.1472 | 1.0384 | 0.044289 | 1.0387 | 0.0443
157.34 | 12.7593 | 0.011448 | 0.010243 | 152.8923 | 165.6516 | -0.4594 | -0.0029936 | 159.272 | 6.3797 | 157.1454 | 1.0375 | 0.041558 | 1.0378 | 0.041569
157.36 | 11.5541 | 0.011448 | 0.0090255 | 153.3315 | 164.8856 | -0.8986 | -0.0058556 | 159.1086 | 5.7771 | 157.1829 | 1.0365 | 0.037633 | 1.0367 | 0.037642
157.38 | 10.2441 | 0.01126 | 0.0075929 | 154.3824 | 164.6265 | -0.9495 | -0.0061873 | 159.5045 | 5.1221 | 157.7971 | 1.039 | 0.033366 | 1.0393 | 0.033375
157.4 | 8.7769 | 0.010885 | 0.0061603 | 154.7203 | 163.4972 | -1.2874 | -0.0083892 | 159.1088 | 4.3885 | 157.6459 | 1.0365 | 0.028587 | 1.0367 | 0.028595
157.42 | 7.1525 | 0.01051 | 0.0048709 | 154.7446 | 161.8971 | -1.3117 | -0.0085476 | 158.3209 | 3.5763 | 157.1288 | 1.0313 | 0.023296 | 1.0316 | 0.023302
157.44 | 5.502 | 0.010134 | 0.0035816 | 154.8748 | 160.3768 | -1.4419 | -0.009396 | 157.6258 | 2.751 | 156.7088 | 1.0268 | 0.01792 | 1.0271 | 0.017925
157.46 | 3.7204 | 0.0099466 | 0.0023638 | 154.948 | 158.6684 | -1.5151 | -0.009873 | 156.8082 | 1.8602 | 156.1881 | 1.0215 | 0.012118 | 1.0217 | 0.012121
157.48 | 1.9388 | 0.0093836 | 0.0011461 | 155.1158 | 157.0546 | -1.6829 | -0.010966 | 156.0852 | 0.96939 | 155.7621 | 1.0168 | 0.0063148 | 1.017 | 0.0063164
157.5 | 0.0524 | 0.0088206 | -0.00014326 | 154.8961 | 154.9485 | -1.4632 | -0.0095348 | 154.9223 | 0.0262 | 154.9136 | 1.0092 | 0.00017067 | 1.0094 | 0.00017071
157.52 | -1.9388 | 0.0084452 | -0.0014326 | 155.1711 | 153.2323 | -1.7382 | -0.011327 | 154.2017 | -0.96939 | 154.5248 | 1.0045 | -0.0063148 | 1.0048 | -0.0063164
157.54 | -3.6942 | 0.0078822 | -0.0024355 | 155.1259 | 151.4317 | -1.693 | -0.011032 | 153.2788 | -1.8471 | 153.8945 | 0.99848 | -0.012032 | 0.99874 | -0.012035
157.56 | -5.5282 | 0.0076945 | -0.0035099 | 155.2127 | 149.6845 | -1.7798 | -0.011598 | 152.4486 | -2.7641 | 153.37 | 0.99308 | -0.018006 | 0.99333 | -0.01801
157.58 | -7.2573 | 0.0069439 | -0.0045844 | 156.1176 | 148.8603 | -1.6847 | -0.010978 | 152.4889 | -3.6287 | 153.6985 | 0.99334 | -0.023638 | 0.99359 | -0.023644
157.6 | -8.8031 | 0.0063808 | -0.0055156 | 156.1243 | 147.3212 | -1.6914 | -0.011022 | 151.7227 | -4.4016 | 153.1899 | 0.98835 | -0.028673 | 0.9886 | -0.02868
157.62 | -10.3489 | 0.0058178 | -0.0065184 | 156.1571 | 145.8082 | -1.7242 | -0.011236 | 150.9826 | -5.1745 | 152.7075 | 0.98353 | -0.033707 | 0.98378 | -0.033716
157.64 | -11.4493 | 0.0054425 | -0.0072347 | 155.8466 | 144.3973 | -1.4137 | -0.0092122 | 150.1219 | -5.7247 | 152.0302 | 0.97792 | -0.037291 | 0.97817 | -0.037301
157.66 | -12.7593 | 0.0048795 | -0.0080227 | 155.5935 | 142.8342 | -1.1606 | -0.0075629 | 149.2138 | -6.3797 | 151.3404 | 0.972 | -0.041558 | 0.97225 | -0.041569
157.68 | -13.3619 | 0.0048795 | -0.0083808 | 155.7637 | 142.4018 | -1.3308 | -0.008672 | 149.0827 | -6.681 | 151.3097 | 0.97115 | -0.043521 | 0.9714 | -0.043532
157.7 | -14.2527 | 0.0043165 | -0.0090255 | 155.7269 | 141.4742 | -1.294 | -0.0084322 | 148.6006 | -7.1263 | 150.976 | 0.96801 | -0.046422 | 0.96826 | -0.046434
157.72 | -14.6981 | 0.0039411 | -0.0093837 | 155.4524 | 140.7543 | -1.0195 | -0.0066435 | 148.1034 | -7.349 | 150.553 | 0.96477 | -0.047873 | 0.96502 | -0.047885
157.74 | -15.0911 | 0.0037534 | -0.0095986 | 155.3158 | 140.2247 | -0.8829 | -0.0057533 | 147.7703 | -7.5455 | 150.2854 | 0.9626 | -0.049153 | 0.96285 | -0.049166
157.76 | -14.8553 | 0.0035658 | -0.0093837 | 155.0839 | 140.2286 | -0.651 | -0.0042422 | 147.6563 | -7.4276 | 150.1321 | 0.96186 | -0.048385 | 0.9621 | -0.048397
157.78 | -14.5147 | 0.0033781 | -0.0090255 | 154.9052 | 140.3905 | -0.4723 | -0.0030777 | 147.6479 | -7.2573 | 150.067 | 0.9618 | -0.047276 | 0.96205 | -0.047288
157.8 | -14.2265 | 0.0031904 | -0.008739 | 154.6188 | 140.3923 | -0.1859 | -0.0012114 | 147.5056 | -7.1132 | 149.8766 | 0.96088 | -0.046337 | 0.96112 | -0.046349
157.82 | -13.6501 | 0.0031904 | -0.0080227 | 154.6021 | 140.952 | -0.1692 | -0.0011026 | 147.777 | -6.8251 | 150.0521 | 0.96264 | -0.04446 | 0.96289 | -0.044471
157.84 | -12.7069 | 0.0031904 | -0.0068049 | 154.3315 | 141.6246 | 0.1014 | 0.00066076 | 147.978 | -6.3535 | 150.0959 | 0.96395 | -0.041387 | 0.9642 | -0.041398
157.86 | -11.5017 | 0.0033781 | -0.0053723 | 154.0508 | 142.5491 | 0.3821 | 0.0024899 | 148.2999 | -5.7509 | 150.2169 | 0.96605 | -0.037462 | 0.9663 | -0.037472
157.88 | -10.1917 | 0.0035658 | -0.0038681 | 153.7939 | 143.6022 | 0.639 | 0.004164 | 148.698 | -5.0959 | 150.3967 | 0.96864 | -0.033195 | 0.96889 | -0.033204
157.9 | -8.7769 | 0.0037534 | -0.0024355 | 152.5607 | 143.7838 | 0.8722 | 0.0056836 | 148.1722 | -4.3885 | 149.6351 | 0.96522 | -0.028587 | 0.96547 | -0.028595
157.92 | -6.9953 | 0.0039411 | -0.0010745 | 152.3882 | 145.3929 | 1.0447 | 0.0068077 | 148.8905 | -3.4977 | 150.0564 | 0.9699 | -0.022784 | 0.97015 | -0.02279
157.94 | -5.3186 | 0.0043165 | 0.00014326 | 152.3374 | 147.0188 | 1.0955 | 0.0071387 | 149.6781 | -2.6593 | 150.5645 | 0.97503 | -0.017323 | 0.97528 | -0.017327
157.96 | -3.406 | 0.0046918 | 0.0014326 | 152.0269 | 148.6209 | 1.406 | 0.009162 | 150.3239 | -1.703 | 150.8916 | 0.97924 | -0.011094 | 0.97949 | -0.011096
157.98 | -1.6768 | 0.0052548 | 0.0025787 | 152.0922 | 150.4154 | 1.3407 | 0.0087365 | 151.2538 | -0.83839 | 151.5333 | 0.98529 | -0.0054614 | 0.98555 | -0.0054628
158 | 0.2096 | 0.0056302 | 0.0037964 | 151.8574 | 152.067 | 1.5755 | 0.010267 | 151.9622 | 0.1048 | 151.9273 | 0.98991 | 0.00068268 | 0.99016 | 0.00068286
158.02 | 2.0698 | 0.0061932 | 0.0049425 | 151.8696 | 153.9394 | 1.5633 | 0.010187 | 152.9045 | 1.0349 | 152.5595 | 0.99605 | 0.0067415 | 0.9963 | 0.0067432
158.04 | 3.8514 | 0.0065685 | 0.006017 | 151.9255 | 155.7769 | 1.5074 | 0.0098228 | 153.8512 | 1.9257 | 153.2093 | 1.0022 | 0.012544 | 1.0025 | 0.012547
158.06 | 5.633 | 0.0071315 | 0.0070198 | 151.0477 | 156.6807 | 1.3852 | 0.0090265 | 153.8642 | 2.8165 | 152.9254 | 1.0023 | 0.018347 | 1.0026 | 0.018352
158.08 | 7.2573 | 0.0076945 | 0.007951 | 152.0887 | 159.346 | 1.3442 | 0.0087593 | 155.7174 | 3.6287 | 154.5078 | 1.0144 | 0.023638 | 1.0146 | 0.023644
158.1 | 8.9079 | 0.0082576 | 0.0089539 | 151.0147 | 159.9226 | 1.4182 | 0.0092415 | 155.4687 | 4.454 | 153.984 | 1.0127 | 0.029014 | 1.013 | 0.029021
158.12 | 10.3751 | 0.0086329 | 0.0098135 | 150.8785 | 161.2536 | 1.5544 | 0.010129 | 156.0661 | 5.1876 | 154.3369 | 1.0166 | 0.033793 | 1.0169 | 0.033801
158.14 | 11.6851 | 0.0091959 | 0.010601 | 151.233 | 162.9181 | 1.1999 | 0.007819 | 157.0756 | 5.8426 | 155.128 | 1.0232 | 0.038059 | 1.0235 | 0.038069
158.16 | 12.7593 | 0.0097589 | 0.011246 | 151.3264 | 164.0857 | 1.1065 | 0.0072104 | 157.7061 | 6.3797 | 155.5795 | 1.0273 | 0.041558 | 1.0276 | 0.041569
158.18 | 13.6763 | 0.0099466 | 0.011819 | 151.1904 | 164.8667 | 1.2425 | 0.0080966 | 158.0286 | 6.8382 | 155.7492 | 1.0294 | 0.044545 | 1.0297 | 0.044556
158.2 | 14.3575 | 0.01051 | 0.012249 | 151.8862 | 166.2437 | 0.5467 | 0.0035625 | 159.0649 | 7.1787 | 156.672 | 1.0362 | 0.046764 | 1.0364 | 0.046776
158.22 | 14.9863 | 0.010697 | 0.012679 | 151.7373 | 166.7236 | 0.6956 | 0.0045328 | 159.2304 | 7.4931 | 156.7327 | 1.0373 | 0.048812 | 1.0375 | 0.048824
158.24 | 15.4055 | 0.011073 | 0.012894 | 151.6683 | 167.0738 | 0.7646 | 0.0049824 | 159.371 | 7.7027 | 156.8035 | 1.0382 | 0.050177 | 1.0384 | 0.05019
158.26 | 15.3269 | 0.01126 | 0.012894 | 152.14 | 167.4669 | 0.2929 | 0.0019087 | 159.8034 | 7.6634 | 157.249 | 1.041 | 0.049921 | 1.0413 | 0.049934
158.28 | 14.9863 | 0.011448 | 0.012607 | 151.9758 | 166.9621 | 0.4571 | 0.0029786 | 159.4689 | 7.4931 | 156.9712 | 1.0388 | 0.048812 | 1.0391 | 0.048824
158.3 | 14.3051 | 0.011448 | 0.011819 | 152.3467 | 166.6518 | 0.0862 | 0.00056171 | 159.4992 | 7.1525 | 157.1151 | 1.039 | 0.046593 | 1.0393 | 0.046605
158.32 | 13.6239 | 0.011636 | 0.011174 | 152.5336 | 166.1575 | -0.1007 | -0.0006562 | 159.3456 | 6.812 | 157.0749 | 1.038 | 0.044374 | 1.0383 | 0.044386
158.34 | 12.6021 | 0.011636 | 0.010172 | 152.8575 | 165.4596 | -0.4246 | -0.0027669 | 159.1586 | 6.3011 | 157.0582 | 1.0368 | 0.041046 | 1.0371 | 0.041057
158.36 | 11.5803 | 0.011448 | 0.0090255 | 153.2552 | 164.8355 | -0.8223 | -0.0053584 | 159.0454 | 5.7902 | 157.1153 | 1.036 | 0.037718 | 1.0363 | 0.037728
158.38 | 10.2441 | 0.01126 | 0.0075929 | 153.5861 | 163.8302 | -1.1532 | -0.0075147 | 158.7082 | 5.1221 | 157.0008 | 1.0339 | 0.033366 | 1.0341 | 0.033375
158.4 | 8.8031 | 0.010885 | 0.0061603 | 154.744 | 163.5471 | -1.3111 | -0.0085436 | 159.1456 | 4.4016 | 157.6784 | 1.0367 | 0.028673 | 1.037 | 0.02868
158.42 | 7.1525 | 0.010697 | 0.0048709 | 154.8839 | 162.0364 | -1.451 | -0.0094553 | 158.4602 | 3.5763 | 157.2681 | 1.0322 | 0.023296 | 1.0325 | 0.023302
158.44 | 5.5544 | 0.010322 | 0.0036532 | 154.7125 | 160.2669 | -1.2796 | -0.0083384 | 157.4897 | 2.7772 | 156.564 | 1.0259 | 0.018091 | 1.0262 | 0.018096
158.46 | 3.6942 | 0.010134 | 0.0023638 | 154.9886 | 158.6828 | -1.5557 | -0.010138 | 156.8357 | 1.8471 | 156.22 | 1.0217 | 0.012032 | 1.0219 | 0.012035
158.48 | 1.8078 | 0.0095713 | 0.0010745 | 154.9972 | 156.805 | -1.5643 | -0.010194 | 155.9011 | 0.90389 | 155.5998 | 1.0156 | 0.0058881 | 1.0158 | 0.0058896
158.5 | -0.0262 | 0.0090083 | -0.00014326 | 154.9044 | 154.8782 | -1.4715 | -0.0095889 | 154.8913 | -0.0131 | 154.8957 | 1.009 | -8.5335e-05 | 1.0092 | -8.5357e-05
158.52 | -1.965 | 0.0084452 | -0.001361 | 155.2553 | 153.2903 | -1.8224 | -0.011875 | 154.2728 | -0.98249 | 154.6003 | 1.005 | -0.0064001 | 1.0052 | -0.0064018
158.54 | -3.8252 | 0.0082576 | -0.0024355 | 155.1738 | 151.3486 | -1.7409 | -0.011344 | 153.2612 | -1.9126 | 153.8987 | 0.99837 | -0.012459 | 0.99863 | -0.012462
158.56 | -5.4496 | 0.0075069 | -0.0035099 | 155.2377 | 149.7881 | -1.8048 | -0.011761 | 152.5129 | -2.7248 | 153.4212 | 0.9935 | -0.01775 | 0.99375 | -0.017754
158.58 | -7.2311 | 0.0073192 | -0.0044411 | 156.1889 | 148.9578 | -1.756 | -0.011443 | 152.5733 | -3.6156 | 153.7785 | 0.99389 | -0.023552 | 0.99414 | -0.023558
158.6 | -8.8293 | 0.0067562 | -0.0055156 | 156.3201 | 147.4908 | -1.8872 | -0.012298 | 151.9054 | -4.4147 | 153.377 | 0.98954 | -0.028758 | 0.98979 | -0.028765
158.62 | -10.3227 | 0.0060055 | -0.0064468 | 156.2163 | 145.8936 | -1.7834 | -0.011621 | 151.0549 | -5.1614 | 152.7754 | 0.984 | -0.033622 | 0.98425 | -0.033631
158.64 | -11.5541 | 0.0056302 | -0.0071631 | 156.0986 | 144.5445 | -1.6657 | -0.010854 | 150.3215 | -5.7771 | 152.2472 | 0.97922 | -0.037633 | 0.97947 | -0.037642
158.66 | -12.6021 | 0.0052548 | -0.0078794 | 156.0953 | 143.4932 | -1.6624 | -0.010833 | 149.7942 | -6.3011 | 151.8946 | 0.97579 | -0.041046 | 0.97604 | -0.041057
158.68 | -13.5453 | 0.0046918 | -0.0085241 | 155.7955 | 142.2502 | -1.3626 | -0.0088792 | 149.0228 | -6.7727 | 151.2804 | 0.97076 | -0.044118 | 0.97101 | -0.044129
158.7 | -14.0693 | 0.0045041 | -0.0088822 | 155.9358 | 141.8665 | -1.5029 | -0.0097935 | 148.9012 | -7.0346 | 151.246 | 0.96997 | -0.045825 | 0.97022 | -0.045837
158.72 | -14.7767 | 0.0041288 | -0.0093837 | 155.6055 | 140.8288 | -1.1726 | -0.0076411 | 148.2172 | -7.3883 | 150.6799 | 0.96551 | -0.048129 | 0.96576 | -0.048141
158.74 | -14.8553 | 0.0037534 | -0.0093837 | 155.3901 | 140.5348 | -0.9572 | -0.0062375 | 147.9625 | -7.4276 | 150.4383 | 0.96385 | -0.048385 | 0.9641 | -0.048397
158.76 | -14.8291 | 0.0035658 | -0.0093837 | 154.9849 | 140.1558 | -0.552 | -0.0035971 | 147.5704 | -7.4145 | 150.0419 | 0.9613 | -0.0483 | 0.96154 | -0.048312
158.78 | -14.4885 | 0.0035658 | -0.0090255 | 154.7276 | 140.2391 | -0.2947 | -0.0019204 | 147.4834 | -7.2442 | 149.8981 | 0.96073 | -0.04719 | 0.96098 | -0.047202
158.8 | -14.1741 | 0.0033781 | -0.0086674 | 154.8019 | 140.6278 | -0.369 | -0.0024045 | 147.7149 | -7.087 | 150.0772 | 0.96224 | -0.046166 | 0.96249 | -0.046178
158.82 | -13.6501 | 0.0033781 | -0.0080227 | 154.614 | 140.9639 | -0.1811 | -0.0011801 | 147.7889 | -6.8251 | 150.064 | 0.96272 | -0.04446 | 0.96297 | -0.044471
158.84 | -12.7331 | 0.0033781 | -0.0068766 | 154.3773 | 141.6442 | 0.0556 | 0.00036231 | 148.0107 | -6.3666 | 150.1329 | 0.96417 | -0.041473 | 0.96441 | -0.041483
158.86 | -11.4755 | 0.0033781 | -0.0053723 | 154.1912 | 142.7157 | 0.2417 | 0.001575 | 148.4534 | -5.7378 | 150.366 | 0.96705 | -0.037377 | 0.9673 | -0.037386
158.88 | -10.2703 | 0.0035658 | -0.0039397 | 152.9598 | 142.6895 | 0.4731 | 0.0030829 | 147.8246 | -5.1352 | 149.5364 | 0.96295 | -0.033451 | 0.9632 | -0.03346
158.9 | -8.6983 | 0.0039411 | -0.0024355 | 153.3722 | 144.6739 | 1.0607 | 0.0069119 | 149.023 | -4.3492 | 150.4728 | 0.97076 | -0.028331 | 0.97101 | -0.028338
158.92 | -6.9953 | 0.0041288 | -0.0010745 | 152.312 | 145.3167 | 1.1209 | 0.0073042 | 148.8143 | -3.4977 | 149.9802 | 0.9694 | -0.022784 | 0.96965 | -0.02279
158.94 | -5.2924 | 0.0046918 | 0.00028652 | 152.2277 | 146.9353 | 1.2052 | 0.0078536 | 149.5815 | -2.6462 | 150.4636 | 0.9744 | -0.017238 | 0.97465 | -0.017242
158.96 | -3.5108 | 0.0048795 | 0.0014326 | 152.1431 | 148.6323 | 1.2898 | 0.0084048 | 150.3877 | -1.7554 | 150.9728 | 0.97965 | -0.011435 | 0.9799 | -0.011438
158.98 | -1.6506 | 0.0054425 | 0.0026503 | 152.0323 | 150.3817 | 1.4006 | 0.0091269 | 151.207 | -0.82529 | 151.4821 | 0.98499 | -0.0053761 | 0.98524 | -0.0053775
159 | 0.262 | 0.0056302 | 0.0038681 | 152.0147 | 152.2767 | 1.4182 | 0.0092415 | 152.1457 | 0.131 | 152.102 | 0.9911 | 0.00085335 | 0.99136 | 0.00085357
159.02 | 2.1484 | 0.0061932 | 0.0050142 | 151.9897 | 154.1381 | 1.4432 | 0.0094045 | 153.0639 | 1.0742 | 152.7058 | 0.99708 | 0.0069975 | 0.99734 | 0.0069993
159.04 | 3.9824 | 0.0067562 | 0.006017 | 152.0441 | 156.0265 | 1.3888 | 0.00905 | 154.0353 | 1.9912 | 153.3716 | 1.0034 | 0.012971 | 1.0037 | 0.012974
159.06 | 5.633 | 0.0075069 | 0.0070915 | 152.0691 | 157.7021 | 1.3638 | 0.0088871 | 154.8856 | 2.8165 | 153.9468 | 1.009 | 0.018347 | 1.0092 | 0.018352
159.08 | 7.3359 | 0.0076945 | 0.007951 | 150.8286 | 158.1645 | 1.6043 | 0.010454 | 154.4966 | 3.668 | 153.2739 | 1.0064 | 0.023894 | 1.0067 | 0.0239
159.1 | 8.9603 | 0.0082576 | 0.0089539 | 151.2344 | 160.1947 | 1.1985 | 0.0078099 | 155.7146 | 4.4802 | 154.2212 | 1.0144 | 0.029185 | 1.0146 | 0.029192
159.12 | 10.3751 | 0.0086329 | 0.0098135 | 151.1642 | 161.5393 | 1.2687 | 0.0082673 | 156.3518 | 5.1876 | 154.6226 | 1.0185 | 0.033793 | 1.0188 | 0.033801
159.14 | 11.6327 | 0.0090083 | 0.01053 | 151.0661 | 162.6988 | 1.3668 | 0.0089066 | 156.8825 | 5.8164 | 154.9437 | 1.022 | 0.037889 | 1.0222 | 0.037898
159.16 | 12.8641 | 0.0095713 | 0.011174 | 151.3088 | 164.1729 | 1.1241 | 0.0073251 | 157.7409 | 6.4321 | 155.5968 | 1.0276 | 0.041899 | 1.0278 | 0.04191
159.18 | 13.7025 | 0.010134 | 0.011819 | 151.4258 | 165.1283 | 1.0071 | 0.0065627 | 158.2771 | 6.8513 | 155.9933 | 1.031 | 0.04463 | 1.0313 | 0.044642
159.2 | 14.4361 | 0.010322 | 0.012249 | 151.6335 | 166.0696 | 0.7994 | 0.0052092 | 158.8515 | 7.218 | 156.4455 | 1.0348 | 0.04702 | 1.0351 | 0.047032
159.22 | 15.1435 | 0.010697 | 0.012679 | 151.5791 | 166.7226 | 0.8538 | 0.0055637 | 159.1508 | 7.5717 | 156.6269 | 1.0367 | 0.049324 | 1.037 | 0.049336
159.24 | 15.3531 | 0.010885 | 0.012894 | 151.562 | 166.9151 | 0.8709 | 0.0056751 | 159.2385 | 7.6765 | 156.6797 | 1.0373 | 0.050006 | 1.0376 | 0.050019
159.26 | 15.4055 | 0.01126 | 0.012894 | 151.9026 | 167.3081 | 0.5303 | 0.0034556 | 159.6053 | 7.7027 | 157.0378 | 1.0397 | 0.050177 | 1.04 | 0.05019
159.28 | 14.9339 | 0.011448 | 0.012464 | 151.9636 | 166.8975 | 0.4693 | 0.0030581 | 159.4305 | 7.4669 | 156.9416 | 1.0386 | 0.048641 | 1.0388 | 0.048653
159.3 | 14.3575 | 0.011636 | 0.011819 | 152.4451 | 166.8026 | -0.0122 | -7.95e-05 | 159.6238 | 7.1787 | 157.2309 | 1.0398 | 0.046764 | 1.0401 | 0.046776
159.32 | 13.6239 | 0.011636 | 0.011103 | 152.7823 | 166.4062 | -0.3494 | -0.0022768 | 159.5943 | 6.812 | 157.3236 | 1.0396 | 0.044374 | 1.0399 | 0.044386
159.34 | 12.7855 | 0.011636 | 0.010315 | 152.7916 | 165.5771 | -0.3587 | -0.0023374 | 159.1844 | 6.3928 | 157.0534 | 1.037 | 0.041643 | 1.0372 | 0.041654
159.36 | 11.5803 | 0.011448 | 0.0090255 | 153.1821 | 164.7624 | -0.7492 | -0.0048821 | 158.9723 | 5.7902 | 157.0422 | 1.0356 | 0.037718 | 1.0358 | 0.037728
159.38 | 10.2703 | 0.01126 | 0.0077362 | 153.1145 | 163.3848 | -0.6816 | -0.0044416 | 158.2497 | 5.1352 | 156.5379 | 1.0309 | 0.033451 | 1.0311 | 0.03346
159.4 | 8.7769 | 0.011073 | 0.0063035 | 154.1882 | 162.9651 | -0.7553 | -0.0049218 | 158.5767 | 4.3885 | 157.1138 | 1.033 | 0.028587 | 1.0333 | 0.028595
159.42 | 7.1263 | 0.010697 | 0.0048709 | 154.8344 | 161.9607 | -1.4015 | -0.0091327 | 158.3976 | 3.5632 | 157.2098 | 1.0318 | 0.023211 | 1.0321 | 0.023217
159.44 | 5.502 | 0.01051 | 0.0036532 | 154.7003 | 160.2023 | -1.2674 | -0.0082589 | 157.4513 | 2.751 | 156.5343 | 1.0257 | 0.01792 | 1.0259 | 0.017925
159.46 | 3.6418 | 0.0099466 | 0.0023638 | 154.8967 | 158.5385 | -1.4638 | -0.0095387 | 156.7176 | 1.8209 | 156.1106 | 1.0209 | 0.011862 | 1.0211 | 0.011865
159.48 | 1.834 | 0.0097589 | 0.0011461 | 154.951 | 156.785 | -1.5181 | -0.0098925 | 155.868 | 0.91699 | 155.5623 | 1.0154 | 0.0059734 | 1.0156 | 0.005975
159.5 | -0.078599 | 0.0091959 | -7.1631e-05 | 155.1711 | 155.0925 | -1.7382 | -0.011327 | 155.1318 | -0.0393 | 155.1449 | 1.0106 | -0.00025601 | 1.0108 | -0.00025607
159.52 | -1.9126 | 0.0086329 | -0.001361 | 155.0742 | 153.1616 | -1.6413 | -0.010695 | 154.1179 | -0.95629 | 154.4367 | 1.004 | -0.0062295 | 1.0042 | -0.0062311
159.54 | -3.6156 | 0.0080699 | -0.0022922 | 155.3587 | 151.7431 | -1.9258 | -0.012549 | 153.5509 | -1.8078 | 154.1535 | 1.0003 | -0.011776 | 1.0005 | -0.011779
159.56 | -5.5282 | 0.0076945 | -0.0035099 | 155.3031 | 149.7749 | -1.8702 | -0.012187 | 152.539 | -2.7641 | 153.4604 | 0.99367 | -0.018006 | 0.99392 | -0.01801
159.58 | -7.2573 | 0.0071315 | -0.0044411 | 156.2695 | 149.0122 | -1.8366 | -0.011968 | 152.6408 | -3.6287 | 153.8504 | 0.99433 | -0.023638 | 0.99458 | -0.023644
159.6 | -8.8031 | 0.0067562 | -0.005444 | 155.954 | 147.1509 | -1.5211 | -0.0099121 | 151.5524 | -4.4016 | 153.0196 | 0.98724 | -0.028673 | 0.98749 | -0.02868
159.62 | -10.4013 | 0.0060055 | -0.0065184 | 155.9816 | 145.5803 | -1.5487 | -0.010092 | 150.7809 | -5.2007 | 152.5145 | 0.98221 | -0.033878 | 0.98246 | -0.033887
159.64 | -11.3707 | 0.0054425 | -0.0070915 | 155.8442 | 144.4735 | -1.4113 | -0.0091966 | 150.1588 | -5.6854 | 152.054 | 0.97816 | -0.037035 | 0.97841 | -0.037045
159.66 | -12.6545 | 0.0050671 | -0.007951 | 156.1857 | 143.5312 | -1.7528 | -0.011422 | 149.8584 | -6.3273 | 151.9675 | 0.9762 | -0.041217 | 0.97645 | -0.041227
159.68 | -13.5191 | 0.0048795 | -0.0085241 | 155.836 | 142.3169 | -1.4031 | -0.0091432 | 149.0764 | -6.7596 | 151.3296 | 0.97111 | -0.044033 | 0.97136 | -0.044044
159.7 | -14.2265 | 0.0045041 | -0.0089539 | 155.6629 | 141.4364 | -1.23 | -0.0080152 | 148.5497 | -7.1132 | 150.9207 | 0.96768 | -0.046337 | 0.96793 | -0.046349
159.72 | -14.7505 | 0.0041288 | -0.009312 | 155.4543 | 140.7038 | -1.0214 | -0.0066558 | 148.0791 | -7.3752 | 150.5375 | 0.96461 | -0.048044 | 0.96486 | -0.048056
159.74 | -14.8553 | 0.0037534 | -0.009312 | 155.2606 | 140.4053 | -0.8277 | -0.0053936 | 147.833 | -7.4276 | 150.3088 | 0.96301 | -0.048385 | 0.96326 | -0.048397
159.76 | -14.7767 | 0.0035658 | -0.009312 | 154.8671 | 140.0904 | -0.4342 | -0.0028294 | 147.4788 | -7.3883 | 149.9415 | 0.9607 | -0.048129 | 0.96095 | -0.048141
159.78 | -14.5147 | 0.0033781 | -0.0090255 | 154.8721 | 140.3574 | -0.4392 | -0.002862 | 147.6148 | -7.2573 | 150.0339 | 0.96159 | -0.047276 | 0.96183 | -0.047288
159.8 | -14.2003 | 0.0033781 | -0.0086674 | 154.7189 | 140.5186 | -0.286 | -0.0018637 | 147.6188 | -7.1001 | 149.9855 | 0.96161 | -0.046252 | 0.96186 | -0.046263
159.82 | -13.6239 | 0.0033781 | -0.007951 | 154.4535 | 140.8296 | -0.0206 | -0.00013424 | 147.6415 | -6.812 | 149.9122 | 0.96176 | -0.044374 | 0.96201 | -0.044386
159.84 | -12.7855 | 0.0033781 | -0.0068766 | 154.0374 | 141.2519 | 0.3955 | 0.0025772 | 147.6446 | -6.3928 | 149.7756 | 0.96178 | -0.041643 | 0.96203 | -0.041654
159.86 | -11.5279 | 0.0033781 | -0.0053723 | 154.0867 | 142.5588 | 0.3462 | 0.002256 | 148.3227 | -5.764 | 150.2441 | 0.9662 | -0.037547 | 0.96645 | -0.037557
159.88 | -10.1917 | 0.0035658 | -0.0038681 | 153.8715 | 143.6798 | 0.5614 | 0.0036583 | 148.7756 | -5.0959 | 150.4743 | 0.96915 | -0.033195 | 0.9694 | -0.033204
159.9 | -8.7245 | 0.0037534 | -0.0024355 | 153.3589 | 144.6344 | 1.074 | 0.0069986 | 148.9966 | -4.3623 | 150.4507 | 0.97059 | -0.028417 | 0.97084 | -0.028424
159.92 | -7.1001 | 0.0041288 | -0.0011461 | 153.3154 | 146.2153 | 1.1175 | 0.0072821 | 149.7653 | -3.5501 | 150.9487 | 0.9756 | -0.023126 | 0.97585 | -0.023132
159.94 | -5.2662 | 0.0046918 | 0.00021489 | 152.1967 | 146.9305 | 1.2362 | 0.0080556 | 149.5636 | -2.6331 | 150.4413 | 0.97428 | -0.017152 | 0.97453 | -0.017157
159.96 | -3.4846 | 0.0052548 | 0.0015043 | 152.0483 | 148.5637 | 1.3846 | 0.0090226 | 150.306 | -1.7423 | 150.8868 | 0.97912 | -0.01135 | 0.97937 | -0.011352
159.98 | -1.6506 | 0.0054425 | 0.0026503 | 152.0781 | 150.4275 | 1.3548 | 0.0088284 | 151.2528 | -0.82529 | 151.5279 | 0.98529 | -0.0053761 | 0.98554 | -0.0053775
160 | 0.1834 | 0.0060055 | 0.0039397 | 151.9941 | 152.1775 | 1.4388 | 0.0093758 | 152.0858 | 0.091699 | 152.0552 | 0.99071 | 0.00059734 | 0.99097 | 0.0005975
160.02 | 2.0436 | 0.0063808 | 0.0050142 | 151.8207 | 153.8643 | 1.6122 | 0.010506 | 152.8425 | 1.0218 | 152.5019 | 0.99564 | 0.0066561 | 0.9959 | 0.0066578
160.04 | 3.9038 | 0.0069439 | 0.0060886 | 151.8065 | 155.7103 | 1.6264 | 0.010598 | 153.7584 | 1.9519 | 153.1078 | 1.0016 | 0.012715 | 1.0019 | 0.012718
160.06 | 5.764 | 0.0075069 | 0.0071631 | 151.7847 | 157.5487 | 1.6482 | 0.01074 | 154.6667 | 2.882 | 153.706 | 1.0075 | 0.018774 | 1.0078 | 0.018779
160.08 | 7.3883 | 0.0080699 | 0.0081659 | 151.7499 | 159.1382 | 1.683 | 0.010967 | 155.4441 | 3.6942 | 154.2127 | 1.0126 | 0.024064 | 1.0128 | 0.024071
160.1 | 8.9079 | 0.0082576 | 0.0090255 | 151.858 | 160.7659 | 1.5749 | 0.010263 | 156.312 | 4.454 | 154.8273 | 1.0182 | 0.029014 | 1.0185 | 0.029021
160.12 | 10.4013 | 0.0088206 | 0.0098851 | 151.1431 | 161.5444 | 1.2898 | 0.0084048 | 156.3438 | 5.2007 | 154.6102 | 1.0184 | 0.033878 | 1.0187 | 0.033887
160.14 | 11.6589 | 0.0091959 | 0.010601 | 151.246 | 162.9049 | 1.1869 | 0.0077343 | 157.0755 | 5.8295 | 155.1323 | 1.0232 | 0.037974 | 1.0235 | 0.037984
160.16 | 12.7331 | 0.0097589 | 0.011318 | 151.274 | 164.0071 | 1.1589 | 0.0075518 | 157.6406 | 6.3666 | 155.5184 | 1.0269 | 0.041473 | 1.0272 | 0.041483
160.18 | 13.6501 | 0.010322 | 0.011747 | 151.1202 | 164.7703 | 1.3127 | 0.0085541 | 157.9453 | 6.8251 | 155.6702 | 1.0289 | 0.04446 | 1.0291 | 0.044471
160.2 | 14.3313 | 0.010697 | 0.012249 | 151.6665 | 165.9978 | 0.7664 | 0.0049942 | 158.8321 | 7.1656 | 156.4436 | 1.0347 | 0.046678 | 1.0349 | 0.04669
160.22 | 14.9601 | 0.010885 | 0.01275 | 151.263 | 166.2231 | 1.1699 | 0.0076235 | 158.743 | 7.48 | 156.2497 | 1.0341 | 0.048726 | 1.0343 | 0.048739
160.24 | 15.4579 | 0.01126 | 0.012965 | 151.7067 | 167.1646 | 0.7262 | 0.0047322 | 159.4356 | 7.7289 | 156.8593 | 1.0386 | 0.050348 | 1.0389 | 0.050361
160.26 | 15.3269 | 0.01126 | 0.012965 | 151.8126 | 167.1395 | 0.6203 | 0.0040421 | 159.476 | 7.6634 | 156.9216 | 1.0389 | 0.049921 | 1.0391 | 0.049934
160.28 | 14.9077 | 0.011448 | 0.012607 | 151.8622 | 166.7699 | 0.5707 | 0.0037189 | 159.316 | 7.4538 | 156.8314 | 1.0378 | 0.048556 | 1.0381 | 0.048568
160.3 | 14.2789 | 0.011636 | 0.011819 | 152.3255 | 166.6044 | 0.1074 | 0.00069986 | 159.4649 | 7.1394 | 157.0851 | 1.0388 | 0.046508 | 1.039 | 0.046519
160.32 | 13.5715 | 0.011636 | 0.011246 | 152.6348 | 166.2063 | -0.2019 | -0.0013157 | 159.4206 | 6.7858 | 157.1586 | 1.0385 | 0.044204 | 1.0388 | 0.044215
160.34 | 12.7331 | 0.011636 | 0.010386 | 152.8752 | 165.6083 | -0.4423 | -0.0028822 | 159.2418 | 6.3666 | 157.1196 | 1.0373 | 0.041473 | 1.0376 | 0.041483
160.36 | 11.4231 | 0.011636 | 0.0090255 | 152.9361 | 164.3592 | -0.5032 | -0.003279 | 158.6477 | 5.7116 | 156.7438 | 1.0335 | 0.037206 | 1.0337 | 0.037216
160.38 | 10.2441 | 0.011636 | 0.0078794 | 153.2061 | 163.4502 | -0.7732 | -0.0050385 | 158.3282 | 5.1221 | 156.6208 | 1.0314 | 0.033366 | 1.0316 | 0.033375
160.4 | 8.6983 | 0.01126 | 0.0063752 | 154.4464 | 163.1447 | -1.0135 | -0.0066044 | 158.7956 | 4.3492 | 157.3458 | 1.0344 | 0.028331 | 1.0347 | 0.028338
160.42 | 7.1525 | 0.010885 | 0.0049425 | 154.6185 | 161.771 | -1.1856 | -0.0077258 | 158.1948 | 3.5763 | 157.0027 | 1.0305 | 0.023296 | 1.0308 | 0.023302
160.44 | 5.4496 | 0.01051 | 0.0036532 | 154.3608 | 159.8104 | -0.9279 | -0.0060466 | 157.0856 | 2.7248 | 156.1773 | 1.0233 | 0.01775 | 1.0235 | 0.017754
160.46 | 3.7204 | 0.010322 | 0.0024355 | 154.6287 | 158.3491 | -1.1958 | -0.0077923 | 156.4889 | 1.8602 | 155.8688 | 1.0194 | 0.012118 | 1.0197 | 0.012121
160.48 | 1.7816 | 0.0097589 | 0.0011461 | 154.9315 | 156.7131 | -1.4986 | -0.0097655 | 155.8223 | 0.89079 | 155.5254 | 1.0151 | 0.0058028 | 1.0153 | 0.0058043
160.5 | -0.1048 | 0.0093836 | -7.1631e-05 | 155.0236 | 154.9188 | -1.5907 | -0.010366 | 154.9712 | -0.0524 | 154.9887 | 1.0095 | -0.00034134 | 1.0098 | -0.00034143
160.52 | -1.9126 | 0.0088206 | -0.0012177 | 154.8143 | 152.9017 | -1.3814 | -0.0090017 | 153.858 | -0.95629 | 154.1768 | 1.0023 | -0.0062295 | 1.0025 | -0.0062311
160.54 | -3.7728 | 0.0082576 | -0.0022922 | 155.1378 | 151.365 | -1.7049 | -0.01111 | 153.2514 | -1.8864 | 153.8802 | 0.99831 | -0.012288 | 0.99856 | -0.012291
160.56 | -5.5806 | 0.0075069 | -0.0033667 | 155.1964 | 149.6158 | -1.7635 | -0.011492 | 152.4061 | -2.7903 | 153.3362 | 0.9928 | -0.018176 | 0.99305 | -0.018181
160.58 | -7.2835 | 0.0073192 | -0.0044411 | 156.2867 | 149.0032 | -1.8538 | -0.01208 | 152.6449 | -3.6418 | 153.8589 | 0.99435 | -0.023723 | 0.99461 | -0.023729
160.6 | -8.8555 | 0.0067562 | -0.005444 | 156.0126 | 147.1571 | -1.5797 | -0.010294 | 151.5848 | -4.4278 | 153.0608 | 0.98745 | -0.028843 | 0.9877 | -0.028851
160.62 | -10.4537 | 0.0060055 | -0.0063752 | 156.2092 | 145.7555 | -1.7763 | -0.011575 | 150.9823 | -5.2269 | 152.7246 | 0.98352 | -0.034049 | 0.98378 | -0.034057
160.64 | -11.1873 | 0.0058178 | -0.0068766 | 156.0316 | 144.8443 | -1.5987 | -0.010418 | 150.4379 | -5.5937 | 152.3025 | 0.97998 | -0.036438 | 0.98023 | -0.036447
160.66 | -12.7593 | 0.0052548 | -0.007951 | 155.744 | 142.9847 | -1.3111 | -0.0085436 | 149.3643 | -6.3797 | 151.4909 | 0.97298 | -0.041558 | 0.97323 | -0.041569
160.68 | -13.4405 | 0.0050671 | -0.0083092 | 155.9772 | 142.5367 | -1.5443 | -0.010063 | 149.2569 | -6.7203 | 151.497 | 0.97229 | -0.043777 | 0.97253 | -0.043788
160.7 | -14.1217 | 0.0046918 | -0.0088822 | 155.8916 | 141.7699 | -1.4587 | -0.0095055 | 148.8308 | -7.0608 | 151.1844 | 0.96951 | -0.045996 | 0.96976 | -0.046007
160.72 | -14.7505 | 0.0043165 | -0.0092404 | 155.4286 | 140.6781 | -0.9957 | -0.0064884 | 148.0534 | -7.3752 | 150.5118 | 0.96444 | -0.048044 | 0.96469 | -0.048056
160.74 | -14.9601 | 0.0039411 | -0.0093837 | 155.2548 | 140.2947 | -0.8219 | -0.0053558 | 147.7748 | -7.48 | 150.2681 | 0.96263 | -0.048726 | 0.96288 | -0.048739
160.76 | -14.9339 | 0.0037534 | -0.009312 | 155.1265 | 140.1926 | -0.6936 | -0.0045198 | 147.6596 | -7.4669 | 150.1485 | 0.96188 | -0.048641 | 0.96213 | -0.048653
160.78 | -14.5933 | 0.0035658 | -0.0090255 | 155.0601 | 140.4668 | -0.6272 | -0.0040871 | 147.7635 | -7.2966 | 150.1957 | 0.96256 | -0.047532 | 0.9628 | -0.047544
160.8 | -14.1217 | 0.0035658 | -0.0085957 | 154.9595 | 140.8378 | -0.5266 | -0.0034315 | 147.8987 | -7.0608 | 150.2523 | 0.96344 | -0.045996 | 0.96368 | -0.046007
160.82 | -13.6501 | 0.0033781 | -0.007951 | 154.4882 | 140.8381 | -0.0553 | -0.00036036 | 147.6631 | -6.8251 | 149.9382 | 0.9619 | -0.04446 | 0.96215 | -0.044471
160.84 | -12.7855 | 0.0033781 | -0.0068049 | 154.2315 | 141.446 | 0.2014 | 0.0013124 | 147.8387 | -6.3928 | 149.9697 | 0.96305 | -0.041643 | 0.96329 | -0.041654
160.86 | -11.5541 | 0.0035658 | -0.0053007 | 153.8025 | 142.2484 | 0.6304 | 0.0041079 | 148.0254 | -5.7771 | 149.9511 | 0.96426 | -0.037633 | 0.96451 | -0.037642
160.88 | -10.1917 | 0.0037534 | -0.0037964 | 153.6891 | 143.4974 | 0.7438 | 0.0048469 | 148.5932 | -5.0959 | 150.2919 | 0.96796 | -0.033195 | 0.96821 | -0.033204
160.9 | -8.7507 | 0.0039411 | -0.0024355 | 153.0604 | 144.3097 | 1.3725 | 0.0089438 | 148.685 | -4.3754 | 150.1435 | 0.96856 | -0.028502 | 0.96881 | -0.028509
160.92 | -7.0215 | 0.0041288 | -0.0010028 | 152.4254 | 145.4039 | 1.0075 | 0.0065653 | 148.9146 | -3.5108 | 150.0849 | 0.97006 | -0.02287 | 0.9703 | -0.022876
160.94 | -5.371 | 0.0046918 | 0.00028652 | 152.0789 | 146.7079 | 1.354 | 0.0088232 | 149.3934 | -2.6855 | 150.2886 | 0.97317 | -0.017494 | 0.97342 | -0.017498
160.96 | -3.537 | 0.0052548 | 0.0014326 | 152.1086 | 148.5716 | 1.3243 | 0.0086297 | 150.3401 | -1.7685 | 150.9296 | 0.97934 | -0.01152 | 0.97959 | -0.011523
160.98 | -1.6768 | 0.0056302 | 0.0027936 | 152.0379 | 150.3611 | 1.395 | 0.0090904 | 151.1995 | -0.83839 | 151.479 | 0.98494 | -0.0054614 | 0.98519 | -0.0054628
161 | 0.262 | 0.0060055 | 0.0039397 | 152.1208 | 152.3828 | 1.3121 | 0.0085502 | 152.2518 | 0.131 | 152.2081 | 0.99179 | 0.00085335 | 0.99205 | 0.00085357
161.02 | 2.096 | 0.0065685 | 0.0050142 | 151.8975 | 153.9935 | 1.5354 | 0.010005 | 152.9455 | 1.048 | 152.5962 | 0.99631 | 0.0068268 | 0.99657 | 0.0068285
161.04 | 3.9562 | 0.0067562 | 0.0060886 | 151.7393 | 155.6955 | 1.6936 | 0.011036 | 153.7174 | 1.9781 | 153.058 | 1.0013 | 0.012886 | 1.0016 | 0.012889
161.06 | 5.6592 | 0.0073192 | 0.0070915 | 150.8065 | 156.4657 | 1.6264 | 0.010598 | 153.6361 | 2.8296 | 152.6929 | 1.0008 | 0.018432 | 1.0011 | 0.018437
161.08 | 7.3097 | 0.0080699 | 0.0080227 | 150.8837 | 158.1934 | 1.5492 | 0.010095 | 154.5386 | 3.6549 | 153.3203 | 1.0067 | 0.023808 | 1.0069 | 0.023815
161.1 | 8.8555 | 0.0084452 | 0.0090255 | 152.0593 | 160.9148 | 1.3736 | 0.0089509 | 156.4871 | 4.4278 | 155.0111 | 1.0194 | 0.028843 | 1.0196 | 0.028851
161.12 | 10.3489 | 0.0088206 | 0.0098851 | 151.2306 | 161.5795 | 1.2023 | 0.0078347 | 156.4051 | 5.1745 | 154.6802 | 1.0188 | 0.033707 | 1.0191 | 0.033716
161.14 | 11.6851 | 0.0093836 | 0.010673 | 150.9873 | 162.6724 | 1.4456 | 0.0094201 | 156.8299 | 5.8426 | 154.8823 | 1.0216 | 0.038059 | 1.0219 | 0.038069
161.16 | 12.7593 | 0.0099466 | 0.011389 | 151.202 | 163.9613 | 1.2309 | 0.008021 | 157.5817 | 6.3797 | 155.4551 | 1.0265 | 0.041558 | 1.0268 | 0.041569
161.18 | 13.6763 | 0.010134 | 0.011819 | 151.3033 | 164.9796 | 1.1296 | 0.0073609 | 158.1415 | 6.8382 | 155.8621 | 1.0302 | 0.044545 | 1.0304 | 0.044556
161.2 | 14.3313 | 0.010697 | 0.012321 | 151.4661 | 165.7974 | 0.9668 | 0.0063 | 158.6317 | 7.1656 | 156.2432 | 1.0334 | 0.046678 | 1.0336 | 0.04669
161.22 | 15.1173 | 0.010885 | 0.01275 | 151.3718 | 166.4891 | 1.0611 | 0.0069145 | 158.9304 | 7.5586 | 156.4109 | 1.0353 | 0.049238 | 1.0356 | 0.049251
161.24 | 15.4055 | 0.011073 | 0.012894 | 151.6371 | 167.0426 | 0.7958 | 0.0051857 | 159.3398 | 7.7027 | 156.7723 | 1.038 | 0.050177 | 1.0382 | 0.05019
161.26 | 15.4317 | 0.011448 | 0.012965 | 152.1014 | 167.5331 | 0.3315 | 0.0021602 | 159.8172 | 7.7158 | 157.2453 | 1.0411 | 0.050262 | 1.0413 | 0.050275
161.28 | 15.0125 | 0.011636 | 0.012535 | 152.2351 | 167.2476 | 0.1978 | 0.0012889 | 159.7413 | 7.5062 | 157.2393 | 1.0406 | 0.048897 | 1.0408 | 0.048909
161.3 | 14.3313 | 0.011636 | 0.011891 | 152.2839 | 166.6152 | 0.149 | 0.00097094 | 159.4495 | 7.1656 | 157.061 | 1.0387 | 0.046678 | 1.0389 | 0.04669
161.32 | 13.6501 | 0.011636 | 0.011103 | 152.4347 | 166.0848 | -0.0018 | -1.173e-05 | 159.2598 | 6.8251 | 156.9847 | 1.0374 | 0.04446 | 1.0377 | 0.044471
161.34 | 12.6545 | 0.011636 | 0.0101 | 152.724 | 165.3785 | -0.2911 | -0.0018969 | 159.0513 | 6.3273 | 156.9422 | 1.0361 | 0.041217 | 1.0364 | 0.041227
161.36 | 11.5541 | 0.011448 | 0.0089539 | 153.2321 | 164.7862 | -0.7992 | -0.0052079 | 159.0092 | 5.7771 | 157.0835 | 1.0358 | 0.037633 | 1.0361 | 0.037642
161.38 | 10.2441 | 0.01126 | 0.0075929 | 153.4097 | 163.6538 | -0.9768 | -0.0063652 | 158.5318 | 5.1221 | 156.8244 | 1.0327 | 0.033366 | 1.033 | 0.033375
161.4 | 8.7507 | 0.011073 | 0.0062319 | 153.5959 | 162.3466 | -1.163 | -0.0075786 | 157.9713 | 4.3754 | 156.5128 | 1.0291 | 0.028502 | 1.0293 | 0.028509
161.42 | 7.2573 | 0.010697 | 0.0049425 | 154.8856 | 162.1429 | -1.4527 | -0.0094664 | 158.5143 | 3.6287 | 157.3047 | 1.0326 | 0.023638 | 1.0329 | 0.023644
161.44 | 5.502 | 0.010322 | 0.0036532 | 155.0406 | 160.5426 | -1.6077 | -0.010476 | 157.7916 | 2.751 | 156.8746 | 1.0279 | 0.01792 | 1.0281 | 0.017925
161.46 | 3.6418 | 0.0099466 | 0.0024355 | 154.9142 | 158.556 | -1.4813 | -0.0096527 | 156.7351 | 1.8209 | 156.1281 | 1.021 | 0.011862 | 1.0213 | 0.011865
161.48 | 1.9126 | 0.0095713 | 0.0011461 | 154.8552 | 156.7678 | -1.4223 | -0.0092683 | 155.8115 | 0.95629 | 155.4927 | 1.015 | 0.0062295 | 1.0152 | 0.0062311
161.5 | 0.0262 | 0.0093836 | -7.1631e-05 | 154.9796 | 155.0058 | -1.5467 | -0.010079 | 154.9927 | 0.0131 | 154.9883 | 1.0096 | 8.5335e-05 | 1.0099 | 8.5357e-05
161.52 | -1.8602 | 0.0086329 | -0.0012177 | 155.0028 | 153.1426 | -1.5699 | -0.01023 | 154.0727 | -0.93009 | 154.3827 | 1.0037 | -0.0060588 | 1.0039 | -0.0060603
161.54 | -3.6942 | 0.0082576 | -0.0024355 | 154.9698 | 151.2756 | -1.5369 | -0.010015 | 153.1227 | -1.8471 | 153.7384 | 0.99747 | -0.012032 | 0.99772 | -0.012035
161.56 | -5.502 | 0.0075069 | -0.0033667 | 156.1554 | 150.6534 | -1.7225 | -0.011224 | 153.4044 | -2.751 | 154.3214 | 0.9993 | -0.01792 | 0.99956 | -0.017925
161.58 | -7.3097 | 0.0069439 | -0.0045844 | 156.1791 | 148.8694 | -1.7462 | -0.011379 | 152.5242 | -3.6549 | 153.7425 | 0.99357 | -0.023808 | 0.99382 | -0.023815
161.6 | -8.7245 | 0.0065685 | -0.005444 | 156.4341 | 147.7096 | -2.0012 | -0.013041 | 152.0718 | -4.3623 | 153.5259 | 0.99062 | -0.028417 | 0.99088 | -0.028424
161.62 | -10.2441 | 0.0060055 | -0.0063752 | 156.3677 | 146.1236 | -1.9348 | -0.012608 | 151.2456 | -5.1221 | 152.953 | 0.98524 | -0.033366 | 0.98549 | -0.033375
161.64 | -11.2921 | 0.0054425 | -0.0070198 | 156.1768 | 144.8847 | -1.7439 | -0.011364 | 150.5307 | -5.6461 | 152.4128 | 0.98058 | -0.036779 | 0.98083 | -0.036789
161.66 | -12.6283 | 0.0052548 | -0.007951 | 155.8484 | 143.2201 | -1.4155 | -0.009224 | 149.5342 | -6.3142 | 151.639 | 0.97409 | -0.041131 | 0.97434 | -0.041142
161.68 | -13.3095 | 0.0048795 | -0.0083092 | 155.8392 | 142.5297 | -1.4063 | -0.009164 | 149.1844 | -6.6548 | 151.4027 | 0.97181 | -0.04335 | 0.97206 | -0.043361
161.7 | -14.2003 | 0.0043165 | -0.0089539 | 156.0754 | 141.8751 | -1.6425 | -0.010703 | 148.9753 | -7.1001 | 151.342 | 0.97045 | -0.046252 | 0.9707 | -0.046263
161.72 | -14.6719 | 0.0041288 | -0.009312 | 155.5207 | 140.8488 | -1.0878 | -0.0070885 | 148.1848 | -7.3359 | 150.6301 | 0.9653 | -0.047788 | 0.96555 | -0.0478
161.74 | -14.9077 | 0.0037534 | -0.0093837 | 155.5502 | 140.6425 | -1.1173 | -0.0072808 | 148.0964 | -7.4538 | 150.581 | 0.96472 | -0.048556 | 0.96497 | -0.048568
161.76 | -14.6457 | 0.0035658 | -0.009312 | 155.2982 | 140.6525 | -0.8653 | -0.0056386 | 147.9754 | -7.3228 | 150.4163 | 0.96394 | -0.047702 | 0.96418 | -0.047714
161.78 | -14.4885 | 0.0033781 | -0.0090971 | 154.929 | 140.4405 | -0.4961 | -0.0032328 | 147.6848 | -7.2442 | 150.0995 | 0.96204 | -0.04719 | 0.96229 | -0.047202
161.8 | -14.1741 | 0.0033781 | -0.008739 | 154.7733 | 140.5992 | -0.3404 | -0.0022182 | 147.6863 | -7.087 | 150.0486 | 0.96205 | -0.046166 | 0.9623 | -0.046178
161.82 | -13.6239 | 0.0033781 | -0.0080943 | 154.9489 | 141.325 | -0.516 | -0.0033625 | 148.1369 | -6.812 | 150.4076 | 0.96499 | -0.044374 | 0.96524 | -0.044386
161.84 | -12.6807 | 0.0033781 | -0.0068766 | 154.6021 | 141.9214 | -0.1692 | -0.0011026 | 148.2617 | -6.3404 | 150.3752 | 0.9658 | -0.041302 | 0.96605 | -0.041313
161.86 | -11.4755 | 0.0033781 | -0.0053723 | 154.0888 | 142.6133 | 0.3441 | 0.0022423 | 148.351 | -5.7378 | 150.2636 | 0.96638 | -0.037377 | 0.96663 | -0.037386
161.88 | -10.1655 | 0.0035658 | -0.0038681 | 153.894 | 143.7285 | 0.5389 | 0.0035117 | 148.8112 | -5.0828 | 150.5055 | 0.96938 | -0.03311 | 0.96963 | -0.033118
161.9 | -8.6721 | 0.0037534 | -0.0024355 | 152.7109 | 144.0388 | 0.722 | 0.0047048 | 148.3748 | -4.3361 | 149.8202 | 0.96654 | -0.028246 | 0.96679 | -0.028253
161.92 | -6.9953 | 0.0039411 | -0.0010745 | 153.1697 | 146.1744 | 1.2632 | 0.0082315 | 149.672 | -3.4977 | 150.8379 | 0.97499 | -0.022784 | 0.97524 | -0.02279
161.94 | -5.2924 | 0.0046918 | 0.00021489 | 152.3815 | 147.0891 | 1.0514 | 0.0068513 | 149.7353 | -2.6462 | 150.6174 | 0.9754 | -0.017238 | 0.97565 | -0.017242
161.96 | -3.4846 | 0.0048795 | 0.0014326 | 151.9849 | 148.5003 | 1.448 | 0.0094357 | 150.2426 | -1.7423 | 150.8234 | 0.97871 | -0.01135 | 0.97896 | -0.011352
161.98 | -1.703 | 0.0054425 | 0.0025787 | 152.0751 | 150.3721 | 1.3578 | 0.008848 | 151.2236 | -0.85149 | 151.5074 | 0.9851 | -0.0055468 | 0.98535 | -0.0055482
162 | 0.262 | 0.0061932 | 0.0038681 | 151.9507 | 152.2127 | 1.4822 | 0.0096586 | 152.0817 | 0.131 | 152.038 | 0.99069 | 0.00085335 | 0.99094 | 0.00085357
162.02 | 2.1484 | 0.0063808 | 0.0050142 | 151.9427 | 154.0911 | 1.4902 | 0.0097107 | 153.0169 | 1.0742 | 152.6588 | 0.99678 | 0.0069975 | 0.99703 | 0.0069993
162.04 | 3.93 | 0.0067562 | 0.0060886 | 152.1569 | 156.0869 | 1.276 | 0.0083149 | 154.1219 | 1.965 | 153.4669 | 1.004 | 0.0128 | 1.0042 | 0.012804
162.06 | 5.7116 | 0.0075069 | 0.0070915 | 150.9995 | 156.7111 | 1.4334 | 0.0093406 | 153.8553 | 2.8558 | 152.9034 | 1.0022 | 0.018603 | 1.0025 | 0.018608
162.08 | 7.3359 | 0.0078822 | 0.0080227 | 151.1497 | 158.4856 | 1.2832 | 0.0083618 | 154.8177 | 3.668 | 153.595 | 1.0085 | 0.023894 | 1.0088 | 0.0239
162.1 | 8.9341 | 0.0084452 | 0.0090255 | 151.1526 | 160.0867 | 1.2803 | 0.0083429 | 155.6197 | 4.4671 | 154.1306 | 1.0137 | 0.029099 | 1.014 | 0.029107
162.12 | 10.4799 | 0.0090083 | 0.0098851 | 151.1716 | 161.6515 | 1.2613 | 0.0082191 | 156.4116 | 5.24 | 154.6649 | 1.0189 | 0.034134 | 1.0192 | 0.034143
162.14 | 11.6589 | 0.0091959 | 0.010601 | 151.0289 | 162.6878 | 1.404 | 0.009149 | 156.8584 | 5.8295 | 154.9152 | 1.0218 | 0.037974 | 1.0221 | 0.037984
162.16 | 12.8641 | 0.0095713 | 0.011318 | 151.2717 | 164.1358 | 1.1612 | 0.0075668 | 157.7038 | 6.4321 | 155.5597 | 1.0273 | 0.041899 | 1.0276 | 0.04191
162.18 | 13.7025 | 0.010322 | 0.011819 | 151.4138 | 165.1163 | 1.0191 | 0.0066409 | 158.2651 | 6.8513 | 155.9813 | 1.031 | 0.04463 | 1.0312 | 0.044642
162.2 | 14.4099 | 0.01051 | 0.012321 | 151.4449 | 165.8548 | 0.988 | 0.0064382 | 158.6498 | 7.2049 | 156.2482 | 1.0335 | 0.046934 | 1.0337 | 0.046946
162.22 | 15.0649 | 0.010885 | 0.012822 | 151.5455 | 166.6104 | 0.8874 | 0.0057826 | 159.0779 | 7.5324 | 156.5671 | 1.0363 | 0.049068 | 1.0365 | 0.04908
162.24 | 15.4579 | 0.01126 | 0.012965 | 151.8495 | 167.3074 | 0.5834 | 0.0038017 | 159.5784 | 7.7289 | 157.0021 | 1.0395 | 0.050348 | 1.0398 | 0.050361
162.26 | 15.3793 | 0.011448 | 0.012965 | 152.1337 | 167.513 | 0.2992 | 0.0019497 | 159.8233 | 7.6896 | 157.2601 | 1.0411 | 0.050092 | 1.0414 | 0.050104
162.28 | 14.9863 | 0.011636 | 0.012607 | 152.2675 | 167.2538 | 0.1654 | 0.0010778 | 159.7606 | 7.4931 | 157.2629 | 1.0407 | 0.048812 | 1.041 | 0.048824
162.3 | 14.4099 | 0.011823 | 0.012106 | 152.5153 | 166.9252 | -0.0824 | -0.00053695 | 159.7202 | 7.2049 | 157.3186 | 1.0404 | 0.046934 | 1.0407 | 0.046946
162.32 | 13.5715 | 0.011823 | 0.011174 | 152.8112 | 166.3827 | -0.3783 | -0.0024652 | 159.597 | 6.7858 | 157.335 | 1.0396 | 0.044204 | 1.0399 | 0.044215
162.34 | 12.7069 | 0.011823 | 0.010315 | 152.8127 | 165.5196 | -0.3798 | -0.0024749 | 159.1662 | 6.3535 | 157.0483 | 1.0368 | 0.041387 | 1.0371 | 0.041398
162.36 | 11.5803 | 0.011823 | 0.0090255 | 153.3134 | 164.8937 | -0.8805 | -0.0057377 | 159.1036 | 5.7902 | 157.1735 | 1.0364 | 0.037718 | 1.0367 | 0.037728
162.38 | 10.4013 | 0.011636 | 0.007951 | 153.1649 | 163.5662 | -0.732 | -0.00477 | 158.3656 | 5.2007 | 156.632 | 1.0316 | 0.033878 | 1.0319 | 0.033887
162.4 | 8.9079 | 0.011448 | 0.0065184 | 154.8454 | 163.7533 | -1.4125 | -0.0092044 | 159.2994 | 4.454 | 157.8147 | 1.0377 | 0.029014 | 1.038 | 0.029021
162.42 | 7.2049 | 0.011073 | 0.0050858 | 155.0164 | 162.2213 | -1.5835 | -0.010319 | 158.6189 | 3.6025 | 157.418 | 1.0333 | 0.023467 | 1.0335 | 0.023473
162.44 | 5.5282 | 0.010885 | 0.0038681 | 155.2999 | 160.8281 | -1.867 | -0.012166 | 158.064 | 2.7641 | 157.1426 | 1.0297 | 0.018006 | 1.0299 | 0.01801
162.46 | 3.668 | 0.010697 | 0.0025071 | 154.954 | 158.622 | -1.5211 | -0.0099121 | 156.788 | 1.834 | 156.1767 | 1.0213 | 0.011947 | 1.0216 | 0.01195
162.48 | 1.8864 | 0.0099466 | 0.0012894 | 155.3347 | 157.2211 | -1.9018 | -0.012393 | 156.2779 | 0.94319 | 155.9635 | 1.018 | 0.0061441 | 1.0183 | 0.0061457
162.5 | -0.1572 | 0.0095713 | -7.1631e-05 | 155.2925 | 155.1353 | -1.8596 | -0.012118 | 155.2139 | -0.078599 | 155.2401 | 1.0111 | -0.00051201 | 1.0113 | -0.00051214
162.52 | -1.7554 | 0.0090083 | -0.0010745 | 155.5026 | 153.7472 | -2.0697 | -0.013487 | 154.6249 | -0.87769 | 154.9175 | 1.0073 | -0.0057174 | 1.0075 | -0.0057189
162.54 | -3.799 | 0.0084452 | -0.0022206 | 155.2311 | 151.4321 | -1.7982 | -0.011718 | 153.3316 | -1.8995 | 153.9648 | 0.99883 | -0.012374 | 0.99908 | -0.012377
162.56 | -5.5282 | 0.0080699 | -0.0033667 | 155.3677 | 149.8395 | -1.9348 | -0.012608 | 152.6036 | -2.7641 | 153.525 | 0.99409 | -0.018006 | 0.99434 | -0.01801
162.58 | -7.2311 | 0.0078822 | -0.0042979 | 155.506 | 148.2749 | -2.0731 | -0.013509 | 151.8904 | -3.6156 | 153.0956 | 0.98944 | -0.023552 | 0.98969 | -0.023558
162.6 | -8.8555 | 0.0069439 | -0.005444 | 156.8369 | 147.9814 | -2.404 | -0.015665 | 152.4091 | -4.4278 | 153.8851 | 0.99282 | -0.028843 | 0.99307 | -0.028851
162.62 | -10.1655 | 0.0067562 | -0.0061603 | 156.7368 | 146.5713 | -2.3039 | -0.015013 | 151.654 | -5.0828 | 153.3483 | 0.9879 | -0.03311 | 0.98815 | -0.033118
162.64 | -11.5279 | 0.0060055 | -0.0070915 | 156.3989 | 144.871 | -1.966 | -0.012811 | 150.6349 | -5.764 | 152.5563 | 0.98126 | -0.037547 | 0.98151 | -0.037557
162.66 | -12.5759 | 0.0054425 | -0.0076645 | 156.1102 | 143.5343 | -1.6773 | -0.01093 | 149.8222 | -6.288 | 151.9182 | 0.97597 | -0.040961 | 0.97622 | -0.040971
162.68 | -13.6501 | 0.0052548 | -0.0084525 | 156.2189 | 142.5688 | -1.786 | -0.011638 | 149.3938 | -6.8251 | 151.6689 | 0.97318 | -0.04446 | 0.97343 | -0.044471
162.7 | -14.0431 | 0.0048795 | -0.0086674 | 155.9154 | 141.8723 | -1.4825 | -0.0096606 | 148.8939 | -7.0215 | 151.2344 | 0.96992 | -0.04574 | 0.97017 | -0.045751
162.72 | -14.5147 | 0.0043165 | -0.0090971 | 155.6691 | 141.1544 | -1.2362 | -0.0080556 | 148.4118 | -7.2573 | 150.8309 | 0.96678 | -0.047276 | 0.96703 | -0.047288
162.74 | -15.0387 | 0.0041288 | -0.0093837 | 155.326 | 140.2873 | -0.8931 | -0.0058198 | 147.8067 | -7.5193 | 150.3131 | 0.96284 | -0.048982 | 0.96308 | -0.048995
162.76 | -14.8553 | 0.0037534 | -0.009312 | 155.4562 | 140.6009 | -1.0233 | -0.0066682 | 148.0286 | -7.4276 | 150.5044 | 0.96428 | -0.048385 | 0.96453 | -0.048397
162.78 | -14.5671 | 0.0035658 | -0.0090255 | 155.2596 | 140.6925 | -0.8267 | -0.0053871 | 147.9761 | -7.2835 | 150.4039 | 0.96394 | -0.047446 | 0.96419 | -0.047458
162.8 | -14.2265 | 0.0035658 | -0.008739 | 154.8831 | 140.6566 | -0.4502 | -0.0029337 | 147.7699 | -7.1132 | 150.1409 | 0.9626 | -0.046337 | 0.96284 | -0.046349
162.82 | -13.6763 | 0.0035658 | -0.007951 | 154.7678 | 141.0915 | -0.3349 | -0.0021823 | 147.9296 | -6.8382 | 150.209 | 0.96364 | -0.044545 | 0.96389 | -0.044556
162.84 | -12.6807 | 0.0035658 | -0.0067333 | 154.7018 | 142.0211 | -0.2689 | -0.0017523 | 148.3614 | -6.3404 | 150.4749 | 0.96645 | -0.041302 | 0.9667 | -0.041313
162.86 | -11.5017 | 0.0035658 | -0.0053007 | 154.1423 | 142.6406 | 0.2906 | 0.0018937 | 148.3914 | -5.7509 | 150.3084 | 0.96665 | -0.037462 | 0.96689 | -0.037472
162.88 | -10.1917 | 0.0037534 | -0.0038681 | 154.1423 | 143.9506 | 0.2906 | 0.0018937 | 149.0464 | -5.0959 | 150.7451 | 0.97091 | -0.033195 | 0.97116 | -0.033204
162.9 | -8.6983 | 0.0041288 | -0.0024355 | 152.7349 | 144.0366 | 0.698 | 0.0045484 | 148.3857 | -4.3492 | 149.8355 | 0.96661 | -0.028331 | 0.96686 | -0.028338
162.92 | -7.0739 | 0.0043165 | -0.0010028 | 152.3882 | 145.3143 | 1.0447 | 0.0068077 | 148.8512 | -3.537 | 150.0302 | 0.96964 | -0.02304 | 0.96989 | -0.023046
162.94 | -5.2924 | 0.0045041 | 0.00021489 | 152.4798 | 147.1874 | 0.9531 | 0.0062108 | 149.8336 | -2.6462 | 150.7157 | 0.97604 | -0.017238 | 0.97629 | -0.017242
162.96 | -3.4322 | 0.0054425 | 0.0015043 | 152.2868 | 148.8546 | 1.1461 | 0.0074684 | 150.5707 | -1.7161 | 151.1427 | 0.98084 | -0.011179 | 0.98109 | -0.011182
162.98 | -1.7292 | 0.0056302 | 0.0026503 | 152.0477 | 150.3185 | 1.3852 | 0.0090265 | 151.1831 | -0.86459 | 151.4713 | 0.98483 | -0.0056321 | 0.98508 | -0.0056336
163 | 0.262 | 0.0061932 | 0.0039397 | 152.0649 | 152.3269 | 1.368 | 0.0089144 | 152.1959 | 0.131 | 152.1522 | 0.99143 | 0.00085335 | 0.99168 | 0.00085357
163.02 | 1.9912 | 0.0067562 | 0.0050858 | 152.1562 | 154.1474 | 1.2767 | 0.0083195 | 153.1518 | 0.99559 | 152.8199 | 0.99766 | 0.0064855 | 0.99791 | 0.0064871
163.04 | 3.93 | 0.0071315 | 0.0061603 | 152.0441 | 155.9741 | 1.3888 | 0.00905 | 154.0091 | 1.965 | 153.3541 | 1.0032 | 0.0128 | 1.0035 | 0.012804
163.06 | 5.5806 | 0.0076945 | 0.0071631 | 152.1015 | 157.6821 | 1.3314 | 0.0086759 | 154.8918 | 2.7903 | 153.9617 | 1.009 | 0.018176 | 1.0092 | 0.018181
163.08 | 7.3359 | 0.0082576 | 0.0081659 | 150.9787 | 158.3146 | 1.4542 | 0.0094761 | 154.6467 | 3.668 | 153.424 | 1.0074 | 0.023894 | 1.0077 | 0.0239
163.1 | 8.8555 | 0.0084452 | 0.0090255 | 150.9603 | 159.8158 | 1.4726 | 0.009596 | 155.3881 | 4.4278 | 153.9121 | 1.0122 | 0.028843 | 1.0125 | 0.028851
163.12 | 10.4275 | 0.0088206 | 0.0098851 | 151.1443 | 161.5718 | 1.2886 | 0.008397 | 156.3581 | 5.2138 | 154.6201 | 1.0185 | 0.033963 | 1.0188 | 0.033972
163.14 | 11.5803 | 0.0095713 | 0.010673 | 151.2357 | 162.816 | 1.1972 | 0.0078014 | 157.0259 | 5.7902 | 155.0958 | 1.0229 | 0.037718 | 1.0232 | 0.037728
163.16 | 12.7069 | 0.0099466 | 0.011318 | 151.382 | 164.0889 | 1.0509 | 0.0068481 | 157.7355 | 6.3535 | 155.6176 | 1.0275 | 0.041387 | 1.0278 | 0.041398
163.18 | 13.7549 | 0.010322 | 0.011891 | 151.3467 | 165.1016 | 1.0862 | 0.0070781 | 158.2241 | 6.8774 | 155.9317 | 1.0307 | 0.044801 | 1.031 | 0.044812
163.2 | 14.3837 | 0.010697 | 0.012392 | 151.4572 | 165.8409 | 0.9757 | 0.006358 | 158.649 | 7.1918 | 156.2518 | 1.0335 | 0.046849 | 1.0337 | 0.046861
163.22 | 15.0387 | 0.010885 | 0.01275 | 151.5937 | 166.6324 | 0.8392 | 0.0054686 | 159.113 | 7.5193 | 156.6066 | 1.0365 | 0.048982 | 1.0368 | 0.048995
163.24 | 15.3793 | 0.011073 | 0.012965 | 151.7292 | 167.1085 | 0.7037 | 0.0045856 | 159.4188 | 7.6896 | 156.8556 | 1.0385 | 0.050092 | 1.0387 | 0.050104
163.26 | 15.3269 | 0.011636 | 0.012965 | 151.831 | 167.1579 | 0.6019 | 0.0039222 | 159.4944 | 7.6634 | 156.94 | 1.039 | 0.049921 | 1.0392 | 0.049934
163.28 | 14.9863 | 0.011823 | 0.012679 | 152.2021 | 167.1884 | 0.2308 | 0.001504 | 159.6952 | 7.4931 | 157.1975 | 1.0403 | 0.048812 | 1.0405 | 0.048824
163.3 | 14.3313 | 0.012011 | 0.012106 | 152.4944 | 166.8257 | -0.0615 | -0.00040076 | 159.66 | 7.1656 | 157.2715 | 1.0401 | 0.046678 | 1.0403 | 0.04669
163.32 | 13.5453 | 0.012011 | 0.011246 | 152.6514 | 166.1967 | -0.2185 | -0.0014238 | 159.4241 | 6.7727 | 157.1665 | 1.0385 | 0.044118 | 1.0388 | 0.044129
163.34 | 12.7855 | 0.012011 | 0.010458 | 152.7092 | 165.4947 | -0.2763 | -0.0018005 | 159.102 | 6.3928 | 156.971 | 1.0364 | 0.041643 | 1.0367 | 0.041654
163.36 | 11.5279 | 0.012011 | 0.0091688 | 153.3382 | 164.8661 | -0.9053 | -0.0058993 | 159.1022 | 5.764 | 157.1808 | 1.0364 | 0.037547 | 1.0367 | 0.037557
163.38 | 10.3227 | 0.011636 | 0.0078794 | 153.076 | 163.3987 | -0.6431 | -0.0041907 | 158.2374 | 5.1614 | 156.5169 | 1.0308 | 0.033622 | 1.031 | 0.033631
163.4 | 8.6983 | 0.011448 | 0.0064468 | 153.3932 | 162.0915 | -0.9603 | -0.0062577 | 157.7424 | 4.3492 | 156.2926 | 1.0276 | 0.028331 | 1.0278 | 0.028338
163.42 | 7.1787 | 0.01126 | 0.0050858 | 154.0206 | 161.1993 | -1.5877 | -0.010346 | 157.61 | 3.5894 | 156.4135 | 1.0267 | 0.023382 | 1.027 | 0.023388
163.44 | 5.4758 | 0.010697 | 0.0037964 | 155.1681 | 160.6439 | -1.7352 | -0.011307 | 157.906 | 2.7379 | 156.9934 | 1.0286 | 0.017835 | 1.0289 | 0.01784
163.46 | 3.7204 | 0.01051 | 0.0025787 | 155.0442 | 158.7646 | -1.6113 | -0.0105 | 156.9044 | 1.8602 | 156.2843 | 1.0221 | 0.012118 | 1.0224 | 0.012121
163.48 | 1.8864 | 0.010322 | 0.001361 | 155.0126 | 156.899 | -1.5797 | -0.010294 | 155.9558 | 0.94319 | 155.6414 | 1.0159 | 0.0061441 | 1.0162 | 0.0061457
163.5 | 0 | 0.0095713 | 7.1631e-05 | 155.3263 | 155.3263 | -1.8934 | -0.012338 | 155.3263 | 0 | 155.3263 | 1.0118 | 0 | 1.0121 | 0
163.52 | -1.9126 | 0.0091959 | -0.0011461 | 155.5604 | 153.6478 | -2.1275 | -0.013864 | 154.6041 | -0.95629 | 154.9229 | 1.0071 | -0.0062295 | 1.0074 | -0.0062311
163.54 | -3.799 | 0.0086329 | -0.0022206 | 155.2909 | 151.4919 | -1.858 | -0.012107 | 153.3914 | -1.8995 | 154.0246 | 0.99922 | -0.012374 | 0.99947 | -0.012377
163.56 | -5.5806 | 0.0080699 | -0.003295 | 155.627 | 150.0464 | -2.1941 | -0.014298 | 152.8367 | -2.7903 | 153.7668 | 0.9956 | -0.018176 | 0.99586 | -0.018181
163.58 | -7.2049 | 0.0076945 | -0.0043695 | 155.3829 | 148.178 | -1.95 | -0.012707 | 151.7804 | -3.6025 | 152.9813 | 0.98872 | -0.023467 | 0.98898 | -0.023473
163.6 | -8.7769 | 0.0073192 | -0.0053007 | 156.4995 | 147.7226 | -2.0666 | -0.013467 | 152.111 | -4.3885 | 153.5739 | 0.99088 | -0.028587 | 0.99113 | -0.028595
163.62 | -10.3227 | 0.0063808 | -0.0061603 | 156.2565 | 145.9338 | -1.8236 | -0.011883 | 151.0951 | -5.1614 | 152.8156 | 0.98426 | -0.033622 | 0.98451 | -0.033631
163.64 | -11.5279 | 0.0061932 | -0.0070198 | 156.2037 | 144.6758 | -1.7708 | -0.011539 | 150.4397 | -5.764 | 152.3611 | 0.97999 | -0.037547 | 0.98024 | -0.037557
163.66 | -12.6283 | 0.0056302 | -0.0076645 | 156.1365 | 143.5082 | -1.7036 | -0.011101 | 149.8223 | -6.3142 | 151.9271 | 0.97597 | -0.041131 | 0.97622 | -0.041142
163.68 | -13.5715 | 0.0052548 | -0.0083092 | 155.96 | 142.3885 | -1.5271 | -0.0099512 | 149.1742 | -6.7858 | 151.4362 | 0.97175 | -0.044204 | 0.972 | -0.044215
163.7 | -14.1741 | 0.0050671 | -0.0086674 | 156.0614 | 141.8873 | -1.6285 | -0.010612 | 148.9744 | -7.087 | 151.3367 | 0.97044 | -0.046166 | 0.97069 | -0.046178
163.72 | -14.6981 | 0.0046918 | -0.0090255 | 155.5117 | 140.8136 | -1.0788 | -0.0070299 | 148.1627 | -7.349 | 150.6123 | 0.96516 | -0.047873 | 0.9654 | -0.047885
163.74 | -14.9339 | 0.0043165 | -0.009312 | 155.4842 | 140.5503 | -1.0513 | -0.0068507 | 148.0173 | -7.4669 | 150.5062 | 0.96421 | -0.048641 | 0.96446 | -0.048653
163.76 | -14.8815 | 0.0039411 | -0.0092404 | 155.2932 | 140.4117 | -0.8603 | -0.0056061 | 147.8525 | -7.4407 | 150.3327 | 0.96314 | -0.04847 | 0.96338 | -0.048483
163.78 | -14.5409 | 0.0039411 | -0.0089539 | 154.8605 | 140.3196 | -0.4276 | -0.0027864 | 147.5901 | -7.2704 | 150.0135 | 0.96143 | -0.047361 | 0.96167 | -0.047373
163.8 | -14.2789 | 0.0039411 | -0.0085957 | 154.8466 | 140.5677 | -0.4137 | -0.0026958 | 147.7072 | -7.1394 | 150.087 | 0.96219 | -0.046508 | 0.96244 | -0.046519
163.82 | -13.7025 | 0.0037534 | -0.0078794 | 154.8527 | 141.1502 | -0.4198 | -0.0027356 | 148.0015 | -6.8513 | 150.2852 | 0.96411 | -0.04463 | 0.96435 | -0.044642
163.84 | -12.6807 | 0.0037534 | -0.0066617 | 154.6306 | 141.9499 | -0.1977 | -0.0012883 | 148.2902 | -6.3404 | 150.4037 | 0.96599 | -0.041302 | 0.96624 | -0.041313
163.86 | -11.4755 | 0.0039411 | -0.0051574 | 154.0832 | 142.6077 | 0.3497 | 0.0022788 | 148.3454 | -5.7378 | 150.258 | 0.96635 | -0.037377 | 0.96659 | -0.037386
163.88 | -10.2703 | 0.0041288 | -0.0037964 | 153.8737 | 143.6034 | 0.5592 | 0.003644 | 148.7385 | -5.1352 | 150.4503 | 0.96891 | -0.033451 | 0.96916 | -0.03346
163.9 | -8.6459 | 0.0043165 | -0.0022206 | 152.6053 | 143.9594 | 0.8276 | 0.005393 | 148.2823 | -4.323 | 149.7233 | 0.96594 | -0.028161 | 0.96618 | -0.028168
163.92 | -7.0215 | 0.0045041 | -0.0009312 | 152.2363 | 145.2148 | 1.1966 | 0.0077975 | 148.7255 | -3.5108 | 149.8958 | 0.96882 | -0.02287 | 0.96907 | -0.022876
163.94 | -5.3186 | 0.0052548 | 0.00042979 | 152.2424 | 146.9238 | 1.1905 | 0.0077578 | 149.5831 | -2.6593 | 150.4695 | 0.97441 | -0.017323 | 0.97466 | -0.017327
163.96 | -3.5108 | 0.0054425 | 0.0015759 | 152.4645 | 148.9537 | 0.9684 | 0.0063105 | 150.7091 | -1.7554 | 151.2942 | 0.98174 | -0.011435 | 0.982 | -0.011438
163.98 | -1.6506 | 0.0058178 | 0.0027936 | 152.3338 | 150.6832 | 1.0991 | 0.0071622 | 151.5085 | -0.82529 | 151.7836 | 0.98695 | -0.0053761 | 0.9872 | -0.0053775
164 | 0.1834 | 0.0065685 | 0.0040113 | 152.2155 | 152.3989 | 1.2174 | 0.0079331 | 152.3072 | 0.091699 | 152.2766 | 0.99215 | 0.00059734 | 0.99241 | 0.0005975
164.02 | 2.096 | 0.0069439 | 0.0050858 | 151.9525 | 154.0485 | 1.4804 | 0.0096469 | 153.0005 | 1.048 | 152.6512 | 0.99667 | 0.0068268 | 0.99693 | 0.0068285
164.04 | 3.9038 | 0.0071315 | 0.0061603 | 152.2119 | 156.1157 | 1.221 | 0.0079565 | 154.1638 | 1.9519 | 153.5132 | 1.0042 | 0.012715 | 1.0045 | 0.012718
164.06 | 5.633 | 0.0076945 | 0.0072347 | 152.2131 | 157.8461 | 1.2198 | 0.0079487 | 155.0296 | 2.8165 | 154.0908 | 1.0099 | 0.018347 | 1.0101 | 0.018352
164.08 | 7.3097 | 0.0084452 | 0.0081659 | 152.1208 | 159.4305 | 1.3121 | 0.0085502 | 155.7757 | 3.6549 | 154.5574 | 1.0147 | 0.023808 | 1.015 | 0.023815
164.1 | 8.8817 | 0.0086329 | 0.0090255 | 151.0019 | 159.8836 | 1.431 | 0.009325 | 155.4428 | 4.4409 | 153.9625 | 1.0126 | 0.028929 | 1.0128 | 0.028936
164.12 | 10.4013 | 0.0095713 | 0.010028 | 151.0019 | 161.4032 | 1.431 | 0.009325 | 156.2026 | 5.2007 | 154.469 | 1.0175 | 0.033878 | 1.0178 | 0.033887
164.14 | 11.6851 | 0.0097589 | 0.010745 | 151.4406 | 163.1257 | 0.9923 | 0.0064662 | 157.2832 | 5.8426 | 155.3356 | 1.0246 | 0.038059 | 1.0248 | 0.038069
164.16 | 12.7593 | 0.010134 | 0.011461 | 151.3058 | 164.0651 | 1.1271 | 0.0073446 | 157.6855 | 6.3797 | 155.5589 | 1.0272 | 0.041558 | 1.0275 | 0.041569
164.18 | 13.7025 | 0.01051 | 0.011962 | 151.4932 | 165.1957 | 0.9397 | 0.0061235 | 158.3444 | 6.8513 | 156.0607 | 1.0315 | 0.04463 | 1.0317 | 0.044642
164.2 | 14.4099 | 0.010885 | 0.012464 | 151.5279 | 165.9378 | 0.905 | 0.0058973 | 158.7328 | 7.2049 | 156.3312 | 1.034 | 0.046934 | 1.0343 | 0.046946
164.22 | 15.0125 | 0.011073 | 0.012822 | 151.988 | 167.0005 | 0.4449 | 0.0028991 | 159.4942 | 7.5062 | 156.9922 | 1.039 | 0.048897 | 1.0392 | 0.048909
164.24 | 15.3793 | 0.011448 | 0.013108 | 151.7659 | 167.1452 | 0.667 | 0.0043464 | 159.4555 | 7.6896 | 156.8923 | 1.0387 | 0.050092 | 1.039 | 0.050104
164.26 | 15.3531 | 0.011823 | 0.013108 | 151.9226 | 167.2757 | 0.5103 | 0.0033253 | 159.5991 | 7.6765 | 157.0403 | 1.0397 | 0.050006 | 1.0399 | 0.050019
164.28 | 15.0387 | 0.011823 | 0.01275 | 151.8708 | 166.9095 | 0.5621 | 0.0036629 | 159.3901 | 7.5193 | 156.8837 | 1.0383 | 0.048982 | 1.0386 | 0.048995
164.3 | 14.2265 | 0.012011 | 0.011962 | 152.373 | 166.5995 | 0.0599 | 0.00039033 | 159.4862 | 7.1132 | 157.1152 | 1.0389 | 0.046337 | 1.0392 | 0.046349
164.32 | 13.6239 | 0.012011 | 0.011318 | 152.4662 | 166.0901 | -0.0333 | -0.000217 | 159.2782 | 6.812 | 157.0075 | 1.0376 | 0.044374 | 1.0378 | 0.044386
164.34 | 12.6283 | 0.012011 | 0.010243 | 152.4969 | 165.1252 | -0.064 | -0.00041705 | 158.8111 | 6.3142 | 156.7063 | 1.0345 | 0.041131 | 1.0348 | 0.041142
164.36 | 11.4755 | 0.012011 | 0.0091688 | 152.9807 | 164.4562 | -0.5478 | -0.0035697 | 158.7185 | 5.7378 | 156.8059 | 1.0339 | 0.037377 | 1.0342 | 0.037386
164.38 | 10.2703 | 0.011823 | 0.0078794 | 153.4122 | 163.6825 | -0.9793 | -0.0063815 | 158.5474 | 5.1352 | 156.8356 | 1.0328 | 0.033451 | 1.0331 | 0.03346
164.4 | 8.6983 | 0.011636 | 0.0063752 | 154.7069 | 163.4052 | -1.274 | -0.0083019 | 159.0561 | 4.3492 | 157.6063 | 1.0361 | 0.028331 | 1.0364 | 0.028338
164.42 | 7.2049 | 0.011073 | 0.0051574 | 154.6055 | 161.8104 | -1.1726 | -0.0076411 | 158.208 | 3.6025 | 157.0071 | 1.0306 | 0.023467 | 1.0309 | 0.023473
164.44 | 5.5282 | 0.010885 | 0.0038681 | 154.7509 | 160.2791 | -1.318 | -0.0085886 | 157.515 | 2.7641 | 156.5936 | 1.0261 | 0.018006 | 1.0263 | 0.01801
164.46 | 3.6418 | 0.010697 | 0.0025787 | 154.9142 | 158.556 | -1.4813 | -0.0096527 | 156.7351 | 1.8209 | 156.1281 | 1.021 | 0.011862 | 1.0213 | 0.011865
164.48 | 1.7554 | 0.010134 | 0.001361 | 155.2773 | 157.0327 | -1.8444 | -0.012019 | 156.155 | 0.87769 | 155.8624 | 1.0172 | 0.0057174 | 1.0175 | 0.0057189
164.5 | -0.0262 | 0.0097589 | 7.1631e-05 | 155.3804 | 155.3542 | -1.9475 | -0.012691 | 155.3673 | -0.0131 | 155.3717 | 1.0121 | -8.5335e-05 | 1.0123 | -8.5357e-05
164.52 | -1.8864 | 0.0093836 | -0.0010745 | 155.4257 | 153.5393 | -1.9928 | -0.012986 | 154.4825 | -0.94319 | 154.7969 | 1.0063 | -0.0061441 | 1.0066 | -0.0061457
164.54 | -3.8776 | 0.0084452 | -0.0022206 | 155.0016 | 151.124 | -1.5687 | -0.010222 | 153.0628 | -1.9388 | 153.7091 | 0.99708 | -0.01263 | 0.99733 | -0.012633
164.56 | -5.5544 | 0.0080699 | -0.003295 | 155.3751 | 149.8207 | -1.9422 | -0.012656 | 152.5979 | -2.7772 | 153.5236 | 0.99405 | -0.018091 | 0.9943 | -0.018096
164.58 | -7.2835 | 0.0076945 | -0.0043695 | 156.4055 | 149.122 | -1.9726 | -0.012854 | 152.7637 | -3.6418 | 153.9777 | 0.99513 | -0.023723 | 0.99538 | -0.023729
164.6 | -8.9079 | 0.0071315 | -0.0053723 | 156.3055 | 147.3976 | -1.8726 | -0.012203 | 151.8515 | -4.454 | 153.3362 | 0.98919 | -0.029014 | 0.98944 | -0.029021
164.62 | -10.1917 | 0.0065685 | -0.0061603 | 156.3105 | 146.1188 | -1.8776 | -0.012235 | 151.2146 | -5.0959 | 152.9133 | 0.98504 | -0.033195 | 0.98529 | -0.033204
164.64 | -11.6327 | 0.0061932 | -0.0070915 | 156.0981 | 144.4654 | -1.6652 | -0.010851 | 150.2817 | -5.8164 | 152.2205 | 0.97896 | -0.037889 | 0.97921 | -0.037898
164.66 | -12.7069 | 0.0054425 | -0.0076645 | 155.5885 | 142.8816 | -1.1556 | -0.0075303 | 149.235 | -6.3535 | 151.3529 | 0.97214 | -0.041387 | 0.97239 | -0.041398
164.68 | -13.7025 | 0.0050671 | -0.0083808 | 155.8528 | 142.1503 | -1.4199 | -0.0092526 | 149.0016 | -6.8513 | 151.2853 | 0.97062 | -0.04463 | 0.97087 | -0.044642
164.7 | -14.0955 | 0.0048795 | -0.0086674 | 155.6647 | 141.5692 | -1.2318 | -0.0080269 | 148.617 | -7.0477 | 150.9662 | 0.96812 | -0.04591 | 0.96836 | -0.045922
164.72 | -14.6457 | 0.0045041 | -0.0091688 | 155.2474 | 140.6017 | -0.8145 | -0.0053076 | 147.9246 | -7.3228 | 150.3655 | 0.96361 | -0.047702 | 0.96385 | -0.047714
164.74 | -14.9601 | 0.0043165 | -0.009312 | 155.1304 | 140.1703 | -0.6975 | -0.0045452 | 147.6504 | -7.48 | 150.1437 | 0.96182 | -0.048726 | 0.96207 | -0.048739
164.76 | -14.7767 | 0.0041288 | -0.0090971 | 155.0839 | 140.3072 | -0.651 | -0.0042422 | 147.6956 | -7.3883 | 150.1583 | 0.96211 | -0.048129 | 0.96236 | -0.048141
164.78 | -14.5409 | 0.0039411 | -0.0088106 | 155.0901 | 140.5492 | -0.6572 | -0.0042826 | 147.8197 | -7.2704 | 150.2431 | 0.96292 | -0.047361 | 0.96317 | -0.047373
164.8 | -14.1741 | 0.0039411 | -0.0083808 | 154.7764 | 140.6023 | -0.3435 | -0.0022384 | 147.6894 | -7.087 | 150.0517 | 0.96207 | -0.046166 | 0.96232 | -0.046178
164.82 | -13.6763 | 0.0037534 | -0.0078078 | 154.566 | 140.8897 | -0.1331 | -0.00086733 | 147.7278 | -6.8382 | 150.0072 | 0.96232 | -0.044545 | 0.96257 | -0.044556
164.84 | -12.8379 | 0.0037534 | -0.0065901 | 154.2363 | 141.3984 | 0.1966 | 0.0012811 | 147.8173 | -6.419 | 149.957 | 0.96291 | -0.041814 | 0.96315 | -0.041825
164.86 | -11.4755 | 0.0039411 | -0.0051574 | 154.243 | 142.7675 | 0.1899 | 0.0012375 | 148.5052 | -5.7378 | 150.4178 | 0.96739 | -0.037377 | 0.96764 | -0.037386
164.88 | -10.2965 | 0.0039411 | -0.0037248 | 153.9086 | 143.6121 | 0.5243 | 0.0034165 | 148.7603 | -5.1483 | 150.4764 | 0.96905 | -0.033537 | 0.9693 | -0.033545
164.9 | -8.7245 | 0.0045041 | -0.0022206 | 153.7213 | 144.9968 | 0.7116 | 0.0046371 | 149.359 | -4.3623 | 150.8131 | 0.97295 | -0.028417 | 0.9732 | -0.028424
164.92 | -6.9953 | 0.0046918 | -0.00085957 | 152.3362 | 145.3409 | 1.0967 | 0.0071465 | 148.8385 | -3.4977 | 150.0044 | 0.96956 | -0.022784 | 0.96981 | -0.02279
164.94 | -5.3448 | 0.0050671 | 0.00035815 | 152.2327 | 146.8879 | 1.2002 | 0.007821 | 149.5603 | -2.6724 | 150.4511 | 0.97426 | -0.017408 | 0.97451 | -0.017413
164.96 | -3.537 | 0.0054425 | 0.0016475 | 152.1868 | 148.6498 | 1.2461 | 0.0081201 | 150.4183 | -1.7685 | 151.0078 | 0.97985 | -0.01152 | 0.9801 | -0.011523
164.98 | -1.5982 | 0.0060055 | 0.0028652 | 152.1238 | 150.5256 | 1.3091 | 0.0085306 | 151.3247 | -0.79909 | 151.5911 | 0.98575 | -0.0052054 | 0.98601 | -0.0052068
165 | 0.1834 | 0.0061932 | 0.0039397 | 152.3832 | 152.5666 | 1.0497 | 0.0068403 | 152.4749 | 0.091699 | 152.4443 | 0.99325 | 0.00059734 | 0.9935 | 0.0005975
165.02 | 2.0436 | 0.0067562 | 0.0051574 | 151.8683 | 153.9119 | 1.5646 | 0.010196 | 152.8901 | 1.0218 | 152.5495 | 0.99595 | 0.0066561 | 0.99621 | 0.0066578
165.04 | 3.8252 | 0.0073192 | 0.0062319 | 151.9561 | 155.7813 | 1.4768 | 0.0096234 | 153.8687 | 1.9126 | 153.2312 | 1.0023 | 0.012459 | 1.0026 | 0.012462
165.06 | 5.6592 | 0.0076945 | 0.0072347 | 152.0397 | 157.6989 | 1.3932 | 0.0090786 | 154.8693 | 2.8296 | 153.9261 | 1.0088 | 0.018432 | 1.0091 | 0.018437
165.08 | 7.3359 | 0.0082576 | 0.0082376 | 151.0867 | 158.4226 | 1.3462 | 0.0087724 | 154.7547 | 3.668 | 153.532 | 1.0081 | 0.023894 | 1.0084 | 0.0239
165.1 | 8.9079 | 0.0090083 | 0.0091688 | 151.0629 | 159.9708 | 1.37 | 0.0089275 | 155.5169 | 4.454 | 154.0322 | 1.0131 | 0.029014 | 1.0133 | 0.029021
165.12 | 10.4013 | 0.0091959 | 0.010028 | 151.0253 | 161.4266 | 1.4076 | 0.0091725 | 156.226 | 5.2007 | 154.4924 | 1.0177 | 0.033878 | 1.0179 | 0.033887
165.14 | 11.6589 | 0.0097589 | 0.010816 | 151.1333 | 162.7922 | 1.2996 | 0.0084687 | 156.9628 | 5.8295 | 155.0196 | 1.0225 | 0.037974 | 1.0227 | 0.037984
165.16 | 12.8379 | 0.01051 | 0.011461 | 151.285 | 164.1229 | 1.1479 | 0.0074802 | 157.704 | 6.419 | 155.5643 | 1.0273 | 0.041814 | 1.0276 | 0.041825
165.18 | 13.6239 | 0.010697 | 0.012106 | 151.2228 | 164.8467 | 1.2101 | 0.0078855 | 158.0348 | 6.812 | 155.7641 | 1.0295 | 0.044374 | 1.0297 | 0.044386
165.2 | 14.4361 | 0.011073 | 0.012535 | 151.5223 | 165.9584 | 0.9106 | 0.0059338 | 158.7403 | 7.218 | 156.3343 | 1.0341 | 0.04702 | 1.0343 | 0.047032
165.22 | 14.9863 | 0.011448 | 0.012894 | 151.7517 | 166.738 | 0.6812 | 0.004439 | 159.2448 | 7.4931 | 156.7471 | 1.0373 | 0.048812 | 1.0376 | 0.048824
165.24 | 15.4055 | 0.011636 | 0.01318 | 151.7653 | 167.1708 | 0.6676 | 0.0043503 | 159.468 | 7.7027 | 156.9005 | 1.0388 | 0.050177 | 1.0391 | 0.05019
165.26 | 15.2483 | 0.012011 | 0.013108 | 152.0306 | 167.2789 | 0.4023 | 0.0026215 | 159.6547 | 7.6241 | 157.1134 | 1.04 | 0.049665 | 1.0403 | 0.049678
165.28 | 14.9863 | 0.012011 | 0.01275 | 152.2833 | 167.2696 | 0.1496 | 0.00097485 | 159.7764 | 7.4931 | 157.2787 | 1.0408 | 0.048812 | 1.0411 | 0.048824
165.3 | 14.2265 | 0.012199 | 0.012034 | 152.4213 | 166.6478 | 0.0116 | 7.559e-05 | 159.5345 | 7.1132 | 157.1635 | 1.0392 | 0.046337 | 1.0395 | 0.046349
165.32 | 13.5977 | 0.012199 | 0.011318 | 152.5798 | 166.1775 | -0.1469 | -0.00095726 | 159.3787 | 6.7989 | 157.1124 | 1.0382 | 0.044289 | 1.0385 | 0.0443
165.34 | 12.7069 | 0.012011 | 0.010386 | 152.8653 | 165.5722 | -0.4324 | -0.0028177 | 159.2188 | 6.3535 | 157.1009 | 1.0372 | 0.041387 | 1.0374 | 0.041398
165.36 | 11.5017 | 0.012011 | 0.0090255 | 153.0979 | 164.5996 | -0.665 | -0.0043334 | 158.8488 | 5.7509 | 156.9318 | 1.0348 | 0.037462 | 1.035 | 0.037472
165.38 | 10.2441 | 0.011823 | 0.0078078 | 154.2694 | 164.5135 | -0.8365 | -0.005451 | 159.3915 | 5.1221 | 157.6841 | 1.0383 | 0.033366 | 1.0386 | 0.033375
165.4 | 8.7245 | 0.011448 | 0.0064468 | 154.0785 | 162.803 | -0.6456 | -0.004207 | 158.4408 | 4.3623 | 156.9867 | 1.0321 | 0.028417 | 1.0324 | 0.028424
165.42 | 7.1263 | 0.01126 | 0.0050858 | 154.6013 | 161.7276 | -1.1684 | -0.0076138 | 158.1645 | 3.5632 | 156.9767 | 1.0303 | 0.023211 | 1.0306 | 0.023217
165.44 | 5.502 | 0.010885 | 0.0038681 | 154.838 | 160.34 | -1.4051 | -0.0091562 | 157.589 | 2.751 | 156.672 | 1.0266 | 0.01792 | 1.0268 | 0.017925
165.46 | 3.7204 | 0.01051 | 0.0025787 | 155.0222 | 158.7426 | -1.5893 | -0.010357 | 156.8824 | 1.8602 | 156.2623 | 1.022 | 0.012118 | 1.0222 | 0.012121
165.48 | 1.7816 | 0.010322 | 0.001361 | 154.9142 | 156.6958 | -1.4813 | -0.0096527 | 155.805 | 0.89079 | 155.5081 | 1.0149 | 0.0058028 | 1.0152 | 0.0058043
165.5 | -0.0262 | 0.0095713 | 0.00014326 | 154.9869 | 154.9607 | -1.554 | -0.010126 | 154.9738 | -0.0131 | 154.9782 | 1.0095 | -8.5335e-05 | 1.0098 | -8.5357e-05
165.52 | -1.8602 | 0.0090083 | -0.0010745 | 155.3121 | 153.4519 | -1.8792 | -0.012246 | 154.382 | -0.93009 | 154.692 | 1.0057 | -0.0060588 | 1.0059 | -0.0060603
165.54 | -3.8252 | 0.0088206 | -0.0022206 | 156.3719 | 152.5467 | -1.939 | -0.012635 | 154.4593 | -1.9126 | 155.0968 | 1.0062 | -0.012459 | 1.0064 | -0.012462
165.56 | -5.4758 | 0.0078822 | -0.0032234 | 156.1976 | 150.7218 | -1.7647 | -0.011499 | 153.4597 | -2.7379 | 154.3723 | 0.99966 | -0.017835 | 0.99992 | -0.01784
165.58 | -7.2835 | 0.0075069 | -0.0043695 | 156.1387 | 148.8552 | -1.7058 | -0.011116 | 152.4969 | -3.6418 | 153.7109 | 0.99339 | -0.023723 | 0.99365 | -0.023729
165.6 | -8.8293 | 0.0071315 | -0.0053007 | 156.3829 | 147.5536 | -1.95 | -0.012707 | 151.9682 | -4.4147 | 153.4398 | 0.98995 | -0.028758 | 0.9902 | -0.028765
165.62 | -10.2179 | 0.0065685 | -0.0061603 | 155.7203 | 145.5024 | -1.2874 | -0.0083892 | 150.6113 | -5.109 | 152.3143 | 0.98111 | -0.033281 | 0.98136 | -0.033289
165.64 | -11.6327 | 0.0060055 | -0.0070915 | 155.9749 | 144.3422 | -1.542 | -0.010048 | 150.1585 | -5.8164 | 152.0973 | 0.97816 | -0.037889 | 0.97841 | -0.037898
165.66 | -12.5759 | 0.0054425 | -0.0078078 | 155.5728 | 142.9969 | -1.1399 | -0.007428 | 149.2848 | -6.288 | 151.3808 | 0.97247 | -0.040961 | 0.97272 | -0.040971
165.68 | -13.7287 | 0.0050671 | -0.0083808 | 155.7277 | 141.999 | -1.2948 | -0.0084374 | 148.8633 | -6.8643 | 151.1515 | 0.96972 | -0.044716 | 0.96997 | -0.044727
165.7 | -14.2003 | 0.0046918 | -0.0088106 | 155.6899 | 141.4896 | -1.257 | -0.0081911 | 148.5898 | -7.1001 | 150.9565 | 0.96794 | -0.046252 | 0.96819 | -0.046263
165.72 | -14.7505 | 0.0041288 | -0.0092404 | 155.259 | 140.5085 | -0.8261 | -0.0053832 | 147.8838 | -7.3752 | 150.3422 | 0.96334 | -0.048044 | 0.96359 | -0.048056
165.74 | -14.9077 | 0.0041288 | -0.009312 | 155.1448 | 140.2371 | -0.7119 | -0.004639 | 147.691 | -7.4538 | 150.1756 | 0.96208 | -0.048556 | 0.96233 | -0.048568
165.76 | -14.8291 | 0.0037534 | -0.0092404 | 154.8959 | 140.0668 | -0.463 | -0.0030171 | 147.4814 | -7.4145 | 149.9529 | 0.96072 | -0.0483 | 0.96096 | -0.048312
165.78 | -14.5933 | 0.0035658 | -0.0089539 | 154.9575 | 140.3642 | -0.5246 | -0.0034185 | 147.6609 | -7.2966 | 150.0931 | 0.96189 | -0.047532 | 0.96213 | -0.047544
165.8 | -14.1741 | 0.0035658 | -0.0085957 | 154.8653 | 140.6912 | -0.4324 | -0.0028177 | 147.7783 | -7.087 | 150.1406 | 0.96265 | -0.046166 | 0.9629 | -0.046178
165.82 | -13.7025 | 0.0035658 | -0.007951 | 154.4451 | 140.7426 | -0.0122 | -7.95e-05 | 147.5939 | -6.8513 | 149.8776 | 0.96145 | -0.04463 | 0.9617 | -0.044642
165.84 | -12.7855 | 0.0035658 | -0.0068049 | 154.7604 | 141.9749 | -0.3275 | -0.0021341 | 148.3676 | -6.3928 | 150.4986 | 0.96649 | -0.041643 | 0.96674 | -0.041654
165.86 | -11.5017 | 0.0035658 | -0.0053007 | 154.207 | 142.7053 | 0.2259 | 0.0014721 | 148.4561 | -5.7509 | 150.3731 | 0.96707 | -0.037462 | 0.96732 | -0.037472
165.88 | -10.2703 | 0.0037534 | -0.0038681 | 154.0106 | 143.7403 | 0.4223 | 0.0027519 | 148.8754 | -5.1352 | 150.5872 | 0.9698 | -0.033451 | 0.97005 | -0.03346
165.9 | -8.7245 | 0.0041288 | -0.0024355 | 152.6183 | 143.8938 | 0.8146 | 0.0053083 | 148.256 | -4.3623 | 149.7101 | 0.96576 | -0.028417 | 0.96601 | -0.028424
165.92 | -7.0477 | 0.0043165 | -0.0010028 | 152.4854 | 145.4377 | 0.9475 | 0.0061743 | 148.9615 | -3.5239 | 150.1362 | 0.97036 | -0.022955 | 0.97061 | -0.022961
165.94 | -5.2662 | 0.0048795 | 0.00028652 | 152.0515 | 146.7853 | 1.3814 | 0.0090017 | 149.4184 | -2.6331 | 150.2961 | 0.97334 | -0.017152 | 0.97359 | -0.017157
165.96 | -3.4846 | 0.0054425 | 0.0015043 | 151.7708 | 148.2862 | 1.6621 | 0.010831 | 150.0285 | -1.7423 | 150.6093 | 0.97731 | -0.01135 | 0.97756 | -0.011352
165.98 | -1.6506 | 0.0056302 | 0.0027936 | 152.0405 | 150.3899 | 1.3924 | 0.0090734 | 151.2152 | -0.82529 | 151.4903 | 0.98504 | -0.0053761 | 0.98529 | -0.0053775
166 | 0.1834 | 0.0061932 | 0.0039397 | 151.7542 | 151.9376 | 1.6787 | 0.010939 | 151.8459 | 0.091699 | 151.8153 | 0.98915 | 0.00059734 | 0.9894 | 0.0005975
166.02 | 2.0698 | 0.0065685 | 0.0050858 | 151.8755 | 153.9453 | 1.5574 | 0.010149 | 152.9104 | 1.0349 | 152.5654 | 0.99608 | 0.0067415 | 0.99634 | 0.0067432
166.04 | 3.8514 | 0.0071315 | 0.0060886 | 151.7139 | 155.5653 | 1.719 | 0.011202 | 153.6396 | 1.9257 | 152.9977 | 1.0008 | 0.012544 | 1.0011 | 0.012547
166.06 | 5.6068 | 0.0076945 | 0.0071631 | 151.9603 | 157.5671 | 1.4726 | 0.009596 | 154.7637 | 2.8034 | 153.8292 | 1.0082 | 0.018262 | 1.0084 | 0.018266
166.08 | 7.3097 | 0.0084452 | 0.0082376 | 151.3398 | 158.6495 | 1.0931 | 0.0071231 | 154.9947 | 3.6549 | 153.7764 | 1.0097 | 0.023808 | 1.0099 | 0.023815
166.1 | 8.9603 | 0.0086329 | 0.0090971 | 151.8098 | 160.7701 | 1.6231 | 0.010577 | 156.29 | 4.4802 | 154.7966 | 1.0181 | 0.029185 | 1.0184 | 0.029192
166.12 | 10.3227 | 0.0091959 | 0.0099567 | 151.9279 | 162.2506 | 1.505 | 0.0098072 | 157.0893 | 5.1614 | 155.3688 | 1.0233 | 0.033622 | 1.0236 | 0.033631
166.14 | 11.6327 | 0.0093836 | 0.010745 | 151.1227 | 162.7554 | 1.3102 | 0.0085378 | 156.9391 | 5.8164 | 155.0003 | 1.0223 | 0.037889 | 1.0226 | 0.037898
166.16 | 12.7855 | 0.0099466 | 0.011389 | 151.1794 | 163.9649 | 1.2535 | 0.0081683 | 157.5722 | 6.3928 | 155.4412 | 1.0265 | 0.041643 | 1.0267 | 0.041654
166.18 | 13.5977 | 0.010322 | 0.011891 | 151.4735 | 165.0712 | 0.9594 | 0.0062518 | 158.2724 | 6.7989 | 156.0061 | 1.031 | 0.044289 | 1.0313 | 0.0443
166.2 | 14.3575 | 0.010697 | 0.012392 | 151.2924 | 165.6499 | 1.1405 | 0.0074319 | 158.4711 | 7.1787 | 156.0782 | 1.0323 | 0.046764 | 1.0326 | 0.046776
166.22 | 15.0387 | 0.010885 | 0.01275 | 151.6019 | 166.6406 | 0.831 | 0.0054151 | 159.1212 | 7.5193 | 156.6148 | 1.0365 | 0.048982 | 1.0368 | 0.048995
166.24 | 15.4579 | 0.01126 | 0.012965 | 151.6585 | 167.1164 | 0.7744 | 0.0050463 | 159.3874 | 7.7289 | 156.8111 | 1.0383 | 0.050348 | 1.0385 | 0.050361
166.26 | 15.3269 | 0.01126 | 0.012965 | 151.6903 | 167.0172 | 0.7426 | 0.0048391 | 159.3537 | 7.6634 | 156.7993 | 1.0381 | 0.049921 | 1.0383 | 0.049934
166.28 | 14.9339 | 0.011636 | 0.012535 | 151.7951 | 166.729 | 0.6378 | 0.0041562 | 159.262 | 7.4669 | 156.7731 | 1.0375 | 0.048641 | 1.0377 | 0.048653
166.3 | 14.2789 | 0.011636 | 0.012034 | 151.968 | 166.2469 | 0.4649 | 0.0030295 | 159.1074 | 7.1394 | 156.7276 | 1.0365 | 0.046508 | 1.0367 | 0.046519
166.32 | 13.5977 | 0.011636 | 0.011174 | 152.2801 | 165.8778 | 0.1528 | 0.0009957 | 159.079 | 6.7989 | 156.8127 | 1.0363 | 0.044289 | 1.0365 | 0.0443
166.34 | 12.6283 | 0.011636 | 0.010315 | 152.7014 | 165.3297 | -0.2685 | -0.0017497 | 159.0156 | 6.3142 | 156.9108 | 1.0359 | 0.041131 | 1.0361 | 0.041142
166.36 | 11.5541 | 0.011636 | 0.0092404 | 152.8155 | 164.3696 | -0.3826 | -0.0024932 | 158.5926 | 5.7771 | 156.6669 | 1.0331 | 0.037633 | 1.0334 | 0.037642
166.38 | 10.1655 | 0.011448 | 0.0077362 | 153.9367 | 164.1022 | -0.5038 | -0.003283 | 159.0195 | 5.0828 | 157.3252 | 1.0359 | 0.03311 | 1.0361 | 0.033118
166.4 | 8.7507 | 0.01126 | 0.0063035 | 154.1986 | 162.9493 | -0.7657 | -0.0049896 | 158.574 | 4.3754 | 157.1155 | 1.033 | 0.028502 | 1.0332 | 0.028509
166.42 | 7.1787 | 0.010885 | 0.0050142 | 154.3096 | 161.4883 | -0.8767 | -0.0057129 | 157.899 | 3.5894 | 156.7025 | 1.0286 | 0.023382 | 1.0288 | 0.023388
166.44 | 5.4758 | 0.01051 | 0.0037964 | 154.5056 | 159.9814 | -1.0727 | -0.0069901 | 157.2435 | 2.7379 | 156.3309 | 1.0243 | 0.017835 | 1.0246 | 0.01784
166.46 | 3.7466 | 0.010322 | 0.0025787 | 154.6421 | 158.3887 | -1.2092 | -0.0078796 | 156.5154 | 1.8733 | 155.891 | 1.0196 | 0.012203 | 1.0198 | 0.012206
166.48 | 1.7554 | 0.0097589 | 0.0012894 | 154.9718 | 156.7272 | -1.5389 | -0.010028 | 155.8495 | 0.87769 | 155.5569 | 1.0152 | 0.0057174 | 1.0155 | 0.0057189
166.5 | -0.1048 | 0.0095713 | 0 | 155.1461 | 155.0413 | -1.7132 | -0.011164 | 155.0937 | -0.0524 | 155.1112 | 1.0103 | -0.00034134 | 1.0106 | -0.00034143
166.52 | -1.965 | 0.0090083 | -0.0012177 | 155.0534 | 153.0884 | -1.6205 | -0.01056 | 154.0709 | -0.98249 | 154.3984 | 1.0036 | -0.0064001 | 1.0039 | -0.0064018
166.54 | -3.799 | 0.0082576 | -0.0022922 | 155.1747 | 151.3757 | -1.7418 | -0.01135 | 153.2752 | -1.8995 | 153.9084 | 0.99846 | -0.012374 | 0.99872 | -0.012377
166.56 | -5.6068 | 0.0076945 | -0.0033667 | 155.3007 | 149.6939 | -1.8678 | -0.012171 | 152.4973 | -2.8034 | 153.4318 | 0.99339 | -0.018262 | 0.99365 | -0.018266
166.58 | -7.3097 | 0.0073192 | -0.0044411 | 156.2273 | 148.9176 | -1.7944 | -0.011693 | 152.5724 | -3.6549 | 153.7907 | 0.99388 | -0.023808 | 0.99414 | -0.023815
166.6 | -8.8555 | 0.0067562 | -0.0053723 | 156.252 | 147.3965 | -1.8191 | -0.011854 | 151.8242 | -4.4278 | 153.3002 | 0.98901 | -0.028843 | 0.98926 | -0.028851
166.62 | -10.2441 | 0.0063808 | -0.0062319 | 156.032 | 145.7879 | -1.5991 | -0.01042 | 150.9099 | -5.1221 | 152.6173 | 0.98305 | -0.033366 | 0.9833 | -0.033375
166.64 | -11.5803 | 0.0058178 | -0.0070915 | 155.9418 | 144.3615 | -1.5089 | -0.0098326 | 150.1516 | -5.7902 | 152.0817 | 0.97811 | -0.037718 | 0.97836 | -0.037728
166.66 | -12.7331 | 0.0052548 | -0.0078078 | 156.1024 | 143.3693 | -1.6695 | -0.010879 | 149.7358 | -6.3666 | 151.858 | 0.9754 | -0.041473 | 0.97565 | -0.041483
166.68 | -13.5715 | 0.0048795 | -0.0083808 | 155.9108 | 142.3393 | -1.4779 | -0.0096306 | 149.125 | -6.7858 | 151.387 | 0.97143 | -0.044204 | 0.97167 | -0.044215
166.7 | -14.0955 | 0.0046918 | -0.0088822 | 155.6323 | 141.5368 | -1.1994 | -0.0078158 | 148.5846 | -7.0477 | 150.9338 | 0.96791 | -0.04591 | 0.96815 | -0.045922
166.72 | -14.8029 | 0.0043165 | -0.0092404 | 155.3956 | 140.5927 | -0.9627 | -0.0062733 | 147.9942 | -7.4014 | 150.4613 | 0.96406 | -0.048214 | 0.96431 | -0.048227
166.74 | -14.7767 | 0.0039411 | -0.0092404 | 155.2842 | 140.5075 | -0.8513 | -0.0055474 | 147.8959 | -7.3883 | 150.3586 | 0.96342 | -0.048129 | 0.96367 | -0.048141
166.76 | -14.7767 | 0.0037534 | -0.0092404 | 154.827 | 140.0503 | -0.3941 | -0.0025681 | 147.4387 | -7.3883 | 149.9014 | 0.96044 | -0.048129 | 0.96069 | -0.048141
166.78 | -14.4885 | 0.0035658 | -0.0089539 | 154.7463 | 140.2578 | -0.3134 | -0.0020422 | 147.5021 | -7.2442 | 149.9168 | 0.96085 | -0.04719 | 0.9611 | -0.047202
166.8 | -14.2003 | 0.0035658 | -0.0085957 | 154.7502 | 140.5499 | -0.3173 | -0.0020677 | 147.6501 | -7.1001 | 150.0168 | 0.96182 | -0.046252 | 0.96206 | -0.046263
166.82 | -13.6763 | 0.0035658 | -0.0080227 | 154.3493 | 140.673 | 0.0836 | 0.00054477 | 147.5111 | -6.8382 | 149.7905 | 0.96091 | -0.044545 | 0.96116 | -0.044556
166.84 | -12.8117 | 0.0035658 | -0.0068766 | 154.0641 | 141.2524 | 0.3688 | 0.0024032 | 147.6582 | -6.4059 | 149.7935 | 0.96187 | -0.041729 | 0.96212 | -0.04174
166.86 | -11.5541 | 0.0035658 | -0.0053007 | 153.9464 | 142.3923 | 0.4865 | 0.0031702 | 148.1693 | -5.7771 | 150.095 | 0.9652 | -0.037633 | 0.96545 | -0.037642
166.88 | -10.2179 | 0.0037534 | -0.0038681 | 153.6305 | 143.4126 | 0.8024 | 0.0052288 | 148.5215 | -5.109 | 150.2245 | 0.96749 | -0.033281 | 0.96774 | -0.033289
166.9 | -8.7245 | 0.0041288 | -0.0024355 | 153.5146 | 144.7901 | 0.9183 | 0.005984 | 149.1523 | -4.3623 | 150.6064 | 0.9716 | -0.028417 | 0.97185 | -0.028424
166.92 | -7.2049 | 0.0045041 | -0.0010028 | 153.5217 | 146.3168 | 0.9112 | 0.0059377 | 149.9192 | -3.6025 | 151.1201 | 0.9766 | -0.023467 | 0.97685 | -0.023473
166.94 | -5.4496 | 0.0046918 | 0.00035815 | 153.0323 | 147.5827 | 1.4006 | 0.0091269 | 150.3075 | -2.7248 | 151.2158 | 0.97913 | -0.01775 | 0.97938 | -0.017754
166.96 | -3.537 | 0.0052548 | 0.0015043 | 152.0703 | 148.5333 | 1.3626 | 0.0088792 | 150.3018 | -1.7685 | 150.8913 | 0.97909 | -0.01152 | 0.97934 | -0.011523
166.98 | -1.6244 | 0.0058178 | 0.0027936 | 152.1129 | 150.4885 | 1.32 | 0.0086016 | 151.3007 | -0.81219 | 151.5714 | 0.9856 | -0.0052908 | 0.98585 | -0.0052921
167 | 0.1834 | 0.0061932 | 0.0038681 | 151.8238 | 152.0072 | 1.6091 | 0.010486 | 151.9155 | 0.091699 | 151.8849 | 0.9896 | 0.00059734 | 0.98986 | 0.0005975
167.02 | 2.096 | 0.0065685 | 0.0050858 | 151.9111 | 154.0071 | 1.5218 | 0.0099166 | 152.9591 | 1.048 | 152.6098 | 0.9964 | 0.0068268 | 0.99666 | 0.0068285
167.04 | 3.9562 | 0.0069439 | 0.0061603 | 151.534 | 155.4902 | 1.8989 | 0.012374 | 153.5121 | 1.9781 | 152.8527 | 1 | 0.012886 | 1.0003 | 0.012889
167.06 | 5.7116 | 0.0075069 | 0.0072347 | 151.7615 | 157.4731 | 1.6714 | 0.010892 | 154.6173 | 2.8558 | 153.6654 | 1.0072 | 0.018603 | 1.0075 | 0.018608
167.08 | 7.1787 | 0.0080699 | 0.0081659 | 150.4941 | 157.6728 | 1.9388 | 0.012634 | 154.0835 | 3.5894 | 152.887 | 1.0037 | 0.023382 | 1.004 | 0.023388
167.1 | 8.9603 | 0.0084452 | 0.0090255 | 151.8904 | 160.8507 | 1.5425 | 0.010052 | 156.3706 | 4.4802 | 154.8772 | 1.0186 | 0.029185 | 1.0189 | 0.029192
167.12 | 10.3227 | 0.0090083 | 0.0099567 | 151.0819 | 161.4046 | 1.351 | 0.0088036 | 156.2433 | 5.1614 | 154.5228 | 1.0178 | 0.033622 | 1.0181 | 0.033631
167.14 | 11.7113 | 0.0091959 | 0.010673 | 151.1288 | 162.8401 | 1.3041 | 0.008498 | 156.9845 | 5.8557 | 155.0326 | 1.0226 | 0.038145 | 1.0229 | 0.038155
167.16 | 12.8117 | 0.0097589 | 0.011389 | 151.2076 | 164.0193 | 1.2253 | 0.0079845 | 157.6135 | 6.4059 | 155.4782 | 1.0267 | 0.041729 | 1.027 | 0.04174
167.18 | 13.6501 | 0.010322 | 0.011891 | 151.1375 | 164.7876 | 1.2954 | 0.0084413 | 157.9626 | 6.8251 | 155.6875 | 1.029 | 0.04446 | 1.0293 | 0.044471
167.2 | 14.3051 | 0.010697 | 0.012249 | 151.4899 | 165.795 | 0.943 | 0.006145 | 158.6424 | 7.1525 | 156.2583 | 1.0334 | 0.046593 | 1.0337 | 0.046605
167.22 | 15.0387 | 0.011073 | 0.012822 | 151.6781 | 166.7168 | 0.7548 | 0.0049186 | 159.1974 | 7.5193 | 156.691 | 1.037 | 0.048982 | 1.0373 | 0.048995
167.24 | 15.3007 | 0.011448 | 0.012965 | 151.9258 | 167.2265 | 0.5071 | 0.0033045 | 159.5761 | 7.6503 | 157.026 | 1.0395 | 0.049836 | 1.0398 | 0.049848
167.26 | 15.4317 | 0.011448 | 0.013108 | 152.0892 | 167.5209 | 0.3437 | 0.0022397 | 159.805 | 7.7158 | 157.2331 | 1.041 | 0.050262 | 1.0413 | 0.050275
167.28 | 14.8815 | 0.011636 | 0.012607 | 151.7482 | 166.6297 | 0.6847 | 0.0044618 | 159.1889 | 7.4407 | 156.7087 | 1.037 | 0.04847 | 1.0372 | 0.048483
167.3 | 14.2789 | 0.011823 | 0.011891 | 152.2913 | 166.5702 | 0.1416 | 0.00092272 | 159.4307 | 7.1394 | 157.0509 | 1.0386 | 0.046508 | 1.0388 | 0.046519
167.32 | 13.6501 | 0.011823 | 0.011389 | 152.3644 | 166.0145 | 0.0685 | 0.00044637 | 159.1895 | 6.8251 | 156.9144 | 1.037 | 0.04446 | 1.0373 | 0.044471
167.34 | 12.7593 | 0.011823 | 0.010386 | 152.6598 | 165.4191 | -0.2269 | -0.0014786 | 159.0395 | 6.3797 | 156.9129 | 1.036 | 0.041558 | 1.0363 | 0.041569
167.36 | 11.6065 | 0.011823 | 0.0092404 | 153.058 | 164.6645 | -0.6251 | -0.0040734 | 158.8613 | 5.8033 | 156.9268 | 1.0348 | 0.037803 | 1.0351 | 0.037813
167.38 | 10.2965 | 0.011823 | 0.0078794 | 153.2492 | 163.5457 | -0.8163 | -0.0053193 | 158.3975 | 5.1483 | 156.6814 | 1.0318 | 0.033537 | 1.0321 | 0.033545
167.4 | 8.7245 | 0.011448 | 0.0063752 | 153.5481 | 162.2726 | -1.1152 | -0.0072671 | 157.9104 | 4.3623 | 156.4563 | 1.0287 | 0.028417 | 1.0289 | 0.028424
167.42 | 7.2311 | 0.011073 | 0.0050858 | 153.7343 | 160.9654 | -1.3014 | -0.0084804 | 157.3499 | 3.6156 | 156.1447 | 1.025 | 0.023552 | 1.0253 | 0.023558
167.44 | 5.502 | 0.010697 | 0.0038681 | 154.8748 | 160.3768 | -1.4419 | -0.009396 | 157.6258 | 2.751 | 156.7088 | 1.0268 | 0.01792 | 1.0271 | 0.017925
167.46 | 3.668 | 0.01051 | 0.0025071 | 154.7649 | 158.4329 | -1.332 | -0.0086798 | 156.5989 | 1.834 | 155.9876 | 1.0201 | 0.011947 | 1.0204 | 0.01195
167.48 | 1.8864 | 0.0099466 | 0.001361 | 154.9566 | 156.843 | -1.5237 | -0.009929 | 155.8998 | 0.94319 | 155.5854 | 1.0156 | 0.0061441 | 1.0158 | 0.0061457
167.5 | -0.078599 | 0.0097589 | 0 | 154.9698 | 154.8912 | -1.5369 | -0.010015 | 154.9305 | -0.0393 | 154.9436 | 1.0092 | -0.00025601 | 1.0095 | -0.00025607
167.52 | -1.9126 | 0.0090083 | -0.0011461 | 154.8643 | 152.9517 | -1.4314 | -0.0093276 | 153.908 | -0.95629 | 154.2268 | 1.0026 | -0.0062295 | 1.0028 | -0.0062311
167.54 | -3.6418 | 0.0084452 | -0.0021489 | 155.1313 | 151.4895 | -1.6984 | -0.011067 | 153.3104 | -1.8209 | 153.9174 | 0.99869 | -0.011862 | 0.99895 | -0.011865
167.56 | -5.5282 | 0.0078822 | -0.003295 | 155.3633 | 149.8351 | -1.9304 | -0.012579 | 152.5992 | -2.7641 | 153.5206 | 0.99406 | -0.018006 | 0.99431 | -0.01801
167.58 | -7.2835 | 0.0073192 | -0.0043695 | 155.3189 | 148.0354 | -1.886 | -0.01229 | 151.6771 | -3.6418 | 152.8911 | 0.98805 | -0.023723 | 0.9883 | -0.023729
167.6 | -8.8031 | 0.0069439 | -0.0053007 | 156.2095 | 147.4064 | -1.7766 | -0.011577 | 151.8079 | -4.4016 | 153.2751 | 0.9889 | -0.028673 | 0.98916 | -0.02868
167.62 | -10.2441 | 0.0063808 | -0.0061603 | 156.3611 | 146.117 | -1.9282 | -0.012565 | 151.239 | -5.1221 | 152.9464 | 0.9852 | -0.033366 | 0.98545 | -0.033375
167.64 | -11.6589 | 0.0060055 | -0.0070915 | 155.924 | 144.2651 | -1.4911 | -0.0097166 | 150.0945 | -5.8295 | 152.0377 | 0.97774 | -0.037974 | 0.97799 | -0.037984
167.66 | -12.5235 | 0.0052548 | -0.0076645 | 155.7465 | 143.223 | -1.3136 | -0.0085599 | 149.4847 | -6.2618 | 151.572 | 0.97377 | -0.04079 | 0.97402 | -0.040801
167.68 | -13.6763 | 0.0050671 | -0.0083808 | 155.6561 | 141.9798 | -1.2232 | -0.0079709 | 148.8179 | -6.8382 | 151.0973 | 0.96943 | -0.044545 | 0.96967 | -0.044556
167.7 | -14.1479 | 0.0048795 | -0.008739 | 155.7063 | 141.5584 | -1.2734 | -0.008298 | 148.6324 | -7.0739 | 150.9903 | 0.96822 | -0.046081 | 0.96846 | -0.046093
167.72 | -14.8029 | 0.0043165 | -0.0091688 | 155.4695 | 140.6666 | -1.0366 | -0.0067549 | 148.0681 | -7.4014 | 150.5352 | 0.96454 | -0.048214 | 0.96479 | -0.048227
167.74 | -14.8815 | 0.0041288 | -0.009312 | 155.5457 | 140.6642 | -1.1128 | -0.0072514 | 148.105 | -7.4407 | 150.5852 | 0.96478 | -0.04847 | 0.96503 | -0.048483
167.76 | -14.8029 | 0.0039411 | -0.0092404 | 154.9783 | 140.1754 | -0.5454 | -0.003554 | 147.5769 | -7.4014 | 150.044 | 0.96134 | -0.048214 | 0.96159 | -0.048227
167.78 | -14.4623 | 0.0037534 | -0.0088822 | 154.8192 | 140.3569 | -0.3863 | -0.0025173 | 147.5881 | -7.2311 | 149.9984 | 0.96141 | -0.047105 | 0.96166 | -0.047117
167.8 | -14.1217 | 0.0035658 | -0.0085241 | 154.6044 | 140.4827 | -0.1715 | -0.0011176 | 147.5436 | -7.0608 | 149.8972 | 0.96112 | -0.045996 | 0.96137 | -0.046007
167.82 | -13.7025 | 0.0035658 | -0.0080227 | 154.5049 | 140.8024 | -0.072 | -0.00046918 | 147.6536 | -6.8513 | 149.9374 | 0.96184 | -0.04463 | 0.96209 | -0.044642
167.84 | -12.7855 | 0.0035658 | -0.0068049 | 154.3371 | 141.5516 | 0.0958 | 0.00062427 | 147.9443 | -6.3928 | 150.0753 | 0.96373 | -0.041643 | 0.96398 | -0.041654
167.86 | -11.5017 | 0.0037534 | -0.0053007 | 153.8409 | 142.3392 | 0.592 | 0.0038577 | 148.09 | -5.7509 | 150.007 | 0.96468 | -0.037462 | 0.96493 | -0.037472
167.88 | -10.2703 | 0.0039411 | -0.0037964 | 153.7439 | 143.4736 | 0.689 | 0.0044898 | 148.6087 | -5.1352 | 150.3205 | 0.96806 | -0.033451 | 0.96831 | -0.03346
167.9 | -8.6721 | 0.0043165 | -0.0022206 | 153.6421 | 144.97 | 0.7908 | 0.0051532 | 149.306 | -4.3361 | 150.7514 | 0.9726 | -0.028246 | 0.97285 | -0.028253
167.92 | -7.0215 | 0.0046918 | -0.0009312 | 152.2886 | 145.2671 | 1.1443 | 0.0074567 | 148.7778 | -3.5108 | 149.9481 | 0.96916 | -0.02287 | 0.96941 | -0.022876
167.94 | -5.2662 | 0.0050671 | 0.00035815 | 152.3374 | 147.0712 | 1.0955 | 0.0071387 | 149.7043 | -2.6331 | 150.582 | 0.9752 | -0.017152 | 0.97545 | -0.017157
167.96 | -3.4322 | 0.0052548 | 0.0015759 | 152.3448 | 148.9126 | 1.0881 | 0.0070905 | 150.6287 | -1.7161 | 151.2007 | 0.98122 | -0.011179 | 0.98147 | -0.011182
167.98 | -1.6506 | 0.0058178 | 0.0027936 | 152.2076 | 150.557 | 1.2253 | 0.0079845 | 151.3823 | -0.82529 | 151.6574 | 0.98613 | -0.0053761 | 0.98638 | -0.0053775
168 | 0.2358 | 0.0063808 | 0.0039397 | 152.276 | 152.5118 | 1.1569 | 0.0075388 | 152.3939 | 0.1179 | 152.3546 | 0.99272 | 0.00076802 | 0.99297 | 0.00076821
168.02 | 2.0698 | 0.0065685 | 0.0050858 | 152.1247 | 154.1945 | 1.3082 | 0.0085247 | 153.1596 | 1.0349 | 152.8146 | 0.99771 | 0.0067415 | 0.99796 | 0.0067432
168.04 | 3.9562 | 0.0071315 | 0.0061603 | 151.7737 | 155.7299 | 1.6592 | 0.010812 | 153.7518 | 1.9781 | 153.0924 | 1.0016 | 0.012886 | 1.0018 | 0.012889
168.06 | 5.6592 | 0.0076945 | 0.0071631 | 150.8004 | 156.4596 | 1.6325 | 0.010638 | 153.63 | 2.8296 | 152.6868 | 1.0008 | 0.018432 | 1.001 | 0.018437
168.08 | 7.2835 | 0.0080699 | 0.0081659 | 150.9189 | 158.2024 | 1.514 | 0.0098658 | 154.5607 | 3.6418 | 153.3467 | 1.0068 | 0.023723 | 1.0071 | 0.023729
168.1 | 9.0127 | 0.0086329 | 0.0090255 | 151.0483 | 160.061 | 1.3846 | 0.0090226 | 155.5547 | 4.5064 | 154.0525 | 1.0133 | 0.029355 | 1.0136 | 0.029363
168.12 | 10.3489 | 0.0091959 | 0.0099567 | 151.1476 | 161.4965 | 1.2853 | 0.0083755 | 156.3221 | 5.1745 | 154.5972 | 1.0183 | 0.033707 | 1.0186 | 0.033716
168.14 | 11.6327 | 0.0093836 | 0.010601 | 151.1791 | 162.8118 | 1.2538 | 0.0081703 | 156.9955 | 5.8164 | 155.0567 | 1.0227 | 0.037889 | 1.023 | 0.037898
168.16 | 12.8379 | 0.0097589 | 0.011389 | 151.2327 | 164.0706 | 1.2002 | 0.007821 | 157.6517 | 6.419 | 155.512 | 1.027 | 0.041814 | 1.0272 | 0.041825
168.18 | 13.7287 | 0.010134 | 0.011891 | 151.29 | 165.0187 | 1.1429 | 0.0074476 | 158.1543 | 6.8643 | 155.8662 | 1.0302 | 0.044716 | 1.0305 | 0.044727
168.2 | 14.4885 | 0.010697 | 0.012392 | 151.3864 | 165.8749 | 1.0465 | 0.0068194 | 158.6306 | 7.2442 | 156.2159 | 1.0333 | 0.04719 | 1.0336 | 0.047202
168.22 | 15.0125 | 0.011073 | 0.012822 | 151.5223 | 166.5348 | 0.9106 | 0.0059338 | 159.0285 | 7.5062 | 156.5265 | 1.0359 | 0.048897 | 1.0362 | 0.048909
168.24 | 15.4055 | 0.011448 | 0.013037 | 151.7488 | 167.1543 | 0.6841 | 0.0044579 | 159.4515 | 7.7027 | 156.884 | 1.0387 | 0.050177 | 1.039 | 0.05019
168.26 | 15.4055 | 0.011636 | 0.012965 | 151.9832 | 167.3887 | 0.4497 | 0.0029304 | 159.6859 | 7.7027 | 157.1184 | 1.0402 | 0.050177 | 1.0405 | 0.05019
168.28 | 14.9863 | 0.011823 | 0.012679 | 152.1423 | 167.1286 | 0.2906 | 0.0018937 | 159.6354 | 7.4931 | 157.1377 | 1.0399 | 0.048812 | 1.0402 | 0.048824
168.3 | 14.3051 | 0.012011 | 0.012106 | 152.3431 | 166.6482 | 0.0898 | 0.00058517 | 159.4956 | 7.1525 | 157.1115 | 1.039 | 0.046593 | 1.0392 | 0.046605
168.32 | 13.5977 | 0.012011 | 0.011318 | 152.647 | 166.2447 | -0.2141 | -0.0013952 | 159.4459 | 6.7989 | 157.1796 | 1.0387 | 0.044289 | 1.0389 | 0.0443
168.34 | 12.8117 | 0.012011 | 0.010458 | 152.8245 | 165.6362 | -0.3916 | -0.0025518 | 159.2304 | 6.4059 | 157.0951 | 1.0373 | 0.041729 | 1.0375 | 0.04174
168.36 | 11.5279 | 0.011823 | 0.0091688 | 153.0503 | 164.5782 | -0.6174 | -0.0040232 | 158.8143 | 5.764 | 156.8929 | 1.0345 | 0.037547 | 1.0348 | 0.037557
168.38 | 10.1655 | 0.011636 | 0.0078078 | 153.2712 | 163.4367 | -0.8383 | -0.0054627 | 158.354 | 5.0828 | 156.6597 | 1.0315 | 0.03311 | 1.0318 | 0.033118
168.4 | 8.7769 | 0.011448 | 0.0064468 | 154.3236 | 163.1005 | -0.8907 | -0.0058042 | 158.7121 | 4.3885 | 157.2492 | 1.0339 | 0.028587 | 1.0341 | 0.028595
168.42 | 7.0739 | 0.01126 | 0.0050142 | 154.555 | 161.6289 | -1.1221 | -0.007312 | 158.092 | 3.537 | 156.913 | 1.0298 | 0.02304 | 1.0301 | 0.023046
168.44 | 5.4496 | 0.010697 | 0.0037964 | 154.7355 | 160.1851 | -1.3026 | -0.0084883 | 157.4603 | 2.7248 | 156.552 | 1.0257 | 0.01775 | 1.026 | 0.017754
168.46 | 3.668 | 0.010322 | 0.0025071 | 154.6831 | 158.3511 | -1.2502 | -0.0081468 | 156.5171 | 1.834 | 155.9058 | 1.0196 | 0.011947 | 1.0198 | 0.01195
168.48 | 1.834 | 0.0099466 | 0.0012894 | 155.1212 | 156.9552 | -1.6883 | -0.011002 | 156.0382 | 0.91699 | 155.7325 | 1.0165 | 0.0059734 | 1.0167 | 0.005975
168.5 | 0.0524 | 0.0095713 | 7.1631e-05 | 154.9216 | 154.974 | -1.4887 | -0.009701 | 154.9478 | 0.0262 | 154.9391 | 1.0094 | 0.00017067 | 1.0096 | 0.00017071
168.52 | -1.9126 | 0.0090083 | -0.0010745 | 154.9808 | 153.0682 | -1.5479 | -0.010087 | 154.0245 | -0.95629 | 154.3433 | 1.0033 | -0.0062295 | 1.0036 | -0.0062311
168.54 | -3.6942 | 0.0086329 | -0.0022206 | 155.1243 | 151.4301 | -1.6914 | -0.011022 | 153.2772 | -1.8471 | 153.8929 | 0.99847 | -0.012032 | 0.99873 | -0.012035
168.56 | -5.5544 | 0.0076945 | -0.003295 | 155.2921 | 149.7377 | -1.8592 | -0.012115 | 152.5149 | -2.7772 | 153.4406 | 0.99351 | -0.018091 | 0.99376 | -0.018096
168.58 | -7.2835 | 0.0075069 | -0.0043695 | 156.0388 | 148.7553 | -1.6059 | -0.010465 | 152.397 | -3.6418 | 153.611 | 0.99274 | -0.023723 | 0.99299 | -0.023729
168.6 | -8.6197 | 0.0071315 | -0.0051574 | 154.8802 | 146.2605 | -1.4473 | -0.0094312 | 150.5703 | -4.3099 | 152.007 | 0.98084 | -0.028075 | 0.98109 | -0.028082
168.62 | -10.3227 | 0.0061932 | -0.0062319 | 156.0054 | 145.6827 | -1.5725 | -0.010247 | 150.844 | -5.1614 | 152.5645 | 0.98262 | -0.033622 | 0.98288 | -0.033631
168.64 | -11.5541 | 0.0060055 | -0.0070915 | 154.9125 | 143.3584 | -1.4796 | -0.0096417 | 149.1354 | -5.7771 | 151.0611 | 0.97149 | -0.037633 | 0.97174 | -0.037642
168.66 | -12.6283 | 0.0056302 | -0.0076645 | 156.2761 | 143.6478 | -1.8432 | -0.012011 | 149.9619 | -6.3142 | 152.0667 | 0.97688 | -0.041131 | 0.97713 | -0.041142
168.68 | -13.5715 | 0.0050671 | -0.0083808 | 155.9968 | 142.4253 | -1.5639 | -0.010191 | 149.211 | -6.7858 | 151.473 | 0.97199 | -0.044204 | 0.97224 | -0.044215
168.7 | -14.1479 | 0.0046918 | -0.0086674 | 155.6971 | 141.5492 | -1.2642 | -0.008238 | 148.6232 | -7.0739 | 150.9811 | 0.96816 | -0.046081 | 0.9684 | -0.046093
168.72 | -14.6719 | 0.0046918 | -0.0090971 | 155.6295 | 140.9576 | -1.1966 | -0.0077975 | 148.2936 | -7.3359 | 150.7389 | 0.96601 | -0.047788 | 0.96626 | -0.0478
168.74 | -14.9601 | 0.0043165 | -0.009312 | 155.389 | 140.4289 | -0.9561 | -0.0062303 | 147.909 | -7.48 | 150.4023 | 0.9635 | -0.048726 | 0.96375 | -0.048739
168.76 | -14.8029 | 0.0039411 | -0.0090971 | 155.3718 | 140.5689 | -0.9389 | -0.0061182 | 147.9704 | -7.4014 | 150.4375 | 0.9639 | -0.048214 | 0.96415 | -0.048227
168.78 | -14.4623 | 0.0039411 | -0.0088822 | 154.9625 | 140.5002 | -0.5296 | -0.0034511 | 147.7314 | -7.2311 | 150.1417 | 0.96235 | -0.047105 | 0.96259 | -0.047117
168.8 | -14.1479 | 0.0037534 | -0.0085241 | 154.5426 | 140.3947 | -0.1097 | -0.00071485 | 147.4687 | -7.0739 | 149.8266 | 0.96064 | -0.046081 | 0.96088 | -0.046093
168.82 | -13.6501 | 0.0037534 | -0.0078794 | 154.6908 | 141.0407 | -0.2579 | -0.0016806 | 147.8657 | -6.8251 | 150.1408 | 0.96322 | -0.04446 | 0.96347 | -0.044471
168.84 | -12.7069 | 0.0037534 | -0.0067333 | 154.3145 | 141.6076 | 0.1184 | 0.00077154 | 147.961 | -6.3535 | 150.0789 | 0.96384 | -0.041387 | 0.96409 | -0.041398
168.86 | -11.5017 | 0.0037534 | -0.0051574 | 153.8361 | 142.3344 | 0.5968 | 0.003889 | 148.0852 | -5.7509 | 150.0022 | 0.96465 | -0.037462 | 0.9649 | -0.037472
168.88 | -10.1655 | 0.0039411 | -0.0037248 | 153.8224 | 143.6569 | 0.6105 | 0.0039783 | 148.7396 | -5.0828 | 150.4339 | 0.96892 | -0.03311 | 0.96916 | -0.033118
168.9 | -8.6983 | 0.0043165 | -0.0022206 | 153.3022 | 144.6039 | 1.1307 | 0.0073681 | 148.953 | -4.3492 | 150.4028 | 0.97031 | -0.028331 | 0.97055 | -0.028338
168.92 | -7.0739 | 0.0045041 | -0.0009312 | 152.2412 | 145.1673 | 1.1917 | 0.0077656 | 148.7042 | -3.537 | 149.8832 | 0.96868 | -0.02304 | 0.96893 | -0.023046
168.94 | -5.3186 | 0.0050671 | 0.00028652 | 152.2119 | 146.8933 | 1.221 | 0.0079565 | 149.5526 | -2.6593 | 150.439 | 0.97421 | -0.017323 | 0.97446 | -0.017327
168.96 | -3.4584 | 0.0054425 | 0.0015759 | 152.2032 | 148.7448 | 1.2297 | 0.0080132 | 150.474 | -1.7292 | 151.0504 | 0.98021 | -0.011264 | 0.98046 | -0.011267
168.98 | -1.6244 | 0.0058178 | 0.0028652 | 151.9067 | 150.2823 | 1.5262 | 0.0099453 | 151.0945 | -0.81219 | 151.3652 | 0.98426 | -0.0052908 | 0.98451 | -0.0052921
169 | 0.2358 | 0.0063808 | 0.0040113 | 152.0429 | 152.2787 | 1.39 | 0.0090578 | 152.1608 | 0.1179 | 152.1215 | 0.9912 | 0.00076802 | 0.99146 | 0.00076821
169.02 | 2.1222 | 0.0069439 | 0.0051574 | 151.9001 | 154.0223 | 1.5328 | 0.0099883 | 152.9612 | 1.0611 | 152.6075 | 0.99642 | 0.0069121 | 0.99667 | 0.0069139
169.04 | 3.9562 | 0.0073192 | 0.0062319 | 152.2264 | 156.1826 | 1.2065 | 0.007862 | 154.2045 | 1.9781 | 153.5451 | 1.0045 | 0.012886 | 1.0048 | 0.012889
169.06 | 5.6592 | 0.0075069 | 0.0072347 | 151.8232 | 157.4824 | 1.6097 | 0.010489 | 154.6528 | 2.8296 | 153.7096 | 1.0074 | 0.018432 | 1.0077 | 0.018437
169.08 | 7.3359 | 0.0084452 | 0.0081659 | 151.8544 | 159.1903 | 1.5785 | 0.010286 | 155.5224 | 3.668 | 154.2997 | 1.0131 | 0.023894 | 1.0134 | 0.0239
169.1 | 8.9341 | 0.0088206 | 0.0090971 | 151.9489 | 160.883 | 1.484 | 0.0096703 | 156.416 | 4.4671 | 154.9269 | 1.0189 | 0.029099 | 1.0192 | 0.029107
169.12 | 10.3489 | 0.0093836 | 0.0099567 | 151.0671 | 161.416 | 1.3658 | 0.0089001 | 156.2416 | 5.1745 | 154.5167 | 1.0178 | 0.033707 | 1.018 | 0.033716
169.14 | 11.6065 | 0.0097589 | 0.010745 | 151.1185 | 162.725 | 1.3144 | 0.0085651 | 156.9218 | 5.8033 | 154.9873 | 1.0222 | 0.037803 | 1.0225 | 0.037813
169.16 | 12.8641 | 0.010134 | 0.011461 | 150.9615 | 163.8256 | 1.4714 | 0.0095882 | 157.3936 | 6.4321 | 155.2495 | 1.0253 | 0.041899 | 1.0256 | 0.04191
169.18 | 13.7025 | 0.01051 | 0.011962 | 151.2253 | 164.9278 | 1.2076 | 0.0078692 | 158.0765 | 6.8513 | 155.7928 | 1.0297 | 0.04463 | 1.03 | 0.044642
169.2 | 14.3575 | 0.010885 | 0.012392 | 151.4955 | 165.853 | 0.9374 | 0.0061085 | 158.6742 | 7.1787 | 156.2813 | 1.0336 | 0.046764 | 1.0339 | 0.046776
169.22 | 15.0911 | 0.011073 | 0.012822 | 151.5468 | 166.6379 | 0.8861 | 0.0057742 | 159.0923 | 7.5455 | 156.5772 | 1.0364 | 0.049153 | 1.0366 | 0.049166
169.24 | 15.3007 | 0.011448 | 0.012965 | 151.8209 | 167.1216 | 0.612 | 0.003988 | 159.4712 | 7.6503 | 156.9211 | 1.0388 | 0.049836 | 1.0391 | 0.049848
169.26 | 15.3269 | 0.011448 | 0.012965 | 152.0258 | 167.3527 | 0.4071 | 0.0026528 | 159.6892 | 7.6634 | 157.1348 | 1.0402 | 0.049921 | 1.0405 | 0.049934
169.28 | 14.9077 | 0.011823 | 0.012607 | 152.0888 | 166.9965 | 0.3441 | 0.0022423 | 159.5426 | 7.4538 | 157.058 | 1.0393 | 0.048556 | 1.0396 | 0.048568
169.3 | 14.4099 | 0.011823 | 0.012106 | 152.5403 | 166.9502 | -0.1074 | -0.00069986 | 159.7452 | 7.2049 | 157.3436 | 1.0406 | 0.046934 | 1.0409 | 0.046946
169.32 | 13.5715 | 0.011823 | 0.011318 | 153.3975 | 166.969 | 0.0354 | 0.00023068 | 160.1833 | 6.7858 | 157.9213 | 1.0435 | 0.044204 | 1.0437 | 0.044215
169.34 | 12.6545 | 0.011823 | 0.010386 | 153.0259 | 165.6804 | -0.593 | -0.0038642 | 159.3532 | 6.3273 | 157.2441 | 1.0381 | 0.041217 | 1.0383 | 0.041227
169.36 | 11.5541 | 0.011636 | 0.0091688 | 154.2748 | 165.8289 | -0.8419 | -0.0054862 | 160.0519 | 5.7771 | 158.1262 | 1.0426 | 0.037633 | 1.0429 | 0.037642
169.38 | 10.2703 | 0.011636 | 0.0078078 | 154.3926 | 164.6629 | -0.9597 | -0.0062538 | 159.5278 | 5.1352 | 157.816 | 1.0392 | 0.033451 | 1.0395 | 0.03346
169.4 | 8.8031 | 0.01126 | 0.0063752 | 154.3824 | 163.1855 | -0.9495 | -0.0061873 | 158.784 | 4.4016 | 157.3168 | 1.0343 | 0.028673 | 1.0346 | 0.02868
169.42 | 7.2049 | 0.010885 | 0.0050142 | 154.6355 | 161.8404 | -1.2026 | -0.0078366 | 158.238 | 3.6025 | 157.0371 | 1.0308 | 0.023467 | 1.0311 | 0.023473
169.44 | 5.4234 | 0.010322 | 0.0036532 | 154.5513 | 159.9747 | -1.1184 | -0.0072879 | 157.263 | 2.7117 | 156.3591 | 1.0244 | 0.017664 | 1.0247 | 0.017669
169.46 | 3.7466 | 0.0099466 | 0.0025071 | 155.0474 | 158.794 | -1.6145 | -0.010521 | 156.9207 | 1.8733 | 156.2963 | 1.0222 | 0.012203 | 1.0225 | 0.012206
169.48 | 1.834 | 0.0095713 | 0.0011461 | 154.9466 | 156.7806 | -1.5137 | -0.0098639 | 155.8636 | 0.91699 | 155.5579 | 1.0153 | 0.0059734 | 1.0156 | 0.005975
169.5 | 0 | 0.0093836 | 0 | 154.9186 | 154.9186 | -1.4857 | -0.0096814 | 154.9186 | 0 | 154.9186 | 1.0092 | 0 | 1.0094 | 0
169.52 | -1.9126 | 0.0088206 | -0.0012177 | 154.9808 | 153.0682 | -1.5479 | -0.010087 | 154.0245 | -0.95629 | 154.3433 | 1.0033 | -0.0062295 | 1.0036 | -0.0062311
169.54 | -3.8514 | 0.0082576 | -0.0024355 | 155.1999 | 151.3485 | -1.767 | -0.011514 | 153.2742 | -1.9257 | 153.9161 | 0.99845 | -0.012544 | 0.99871 | -0.012547
169.56 | -5.4234 | 0.0078822 | -0.003295 | 155.2621 | 149.8387 | -1.8292 | -0.01192 | 152.5504 | -2.7117 | 153.4543 | 0.99374 | -0.017664 | 0.99399 | -0.017669
169.58 | -7.2835 | 0.0073192 | -0.0044411 | 155.2553 | 147.9718 | -1.8224 | -0.011875 | 151.6135 | -3.6418 | 152.8275 | 0.98764 | -0.023723 | 0.98789 | -0.023729
169.6 | -8.9341 | 0.0065685 | -0.005444 | 154.8228 | 145.8887 | -1.3899 | -0.0090571 | 150.3557 | -4.4671 | 151.8448 | 0.97944 | -0.029099 | 0.97969 | -0.029107
169.62 | -10.1917 | 0.0061932 | -0.0063035 | 156.3531 | 146.1614 | -1.9202 | -0.012513 | 151.2572 | -5.0959 | 152.9559 | 0.98532 | -0.033195 | 0.98557 | -0.033204
169.64 | -11.4755 | 0.0058178 | -0.0070915 | 156.2687 | 144.7932 | -1.8358 | -0.011963 | 150.5309 | -5.7378 | 152.4435 | 0.98058 | -0.037377 | 0.98084 | -0.037386
169.66 | -12.6283 | 0.0052548 | -0.0078078 | 156.1616 | 143.5333 | -1.7287 | -0.011265 | 149.8474 | -6.3142 | 151.9522 | 0.97613 | -0.041131 | 0.97638 | -0.041142
169.68 | -13.6239 | 0.0046918 | -0.0083808 | 155.6355 | 142.0116 | -1.2026 | -0.0078366 | 148.8235 | -6.812 | 151.0942 | 0.96946 | -0.044374 | 0.96971 | -0.044386
169.7 | -14.2789 | 0.0045041 | -0.0088822 | 155.6629 | 141.384 | -1.23 | -0.0080152 | 148.5235 | -7.1394 | 150.9033 | 0.96751 | -0.046508 | 0.96775 | -0.046519
169.72 | -14.7505 | 0.0043165 | -0.0090971 | 155.6159 | 140.8654 | -1.183 | -0.0077089 | 148.2407 | -7.3752 | 150.6991 | 0.96566 | -0.048044 | 0.96591 | -0.048056
169.74 | -14.9863 | 0.0039411 | -0.0093837 | 155.5407 | 140.5544 | -1.1078 | -0.0072189 | 148.0476 | -7.4931 | 150.5453 | 0.96441 | -0.048812 | 0.96465 | -0.048824
169.76 | -14.8029 | 0.0037534 | -0.0092404 | 155.417 | 140.6141 | -0.9841 | -0.0064128 | 148.0156 | -7.4014 | 150.4827 | 0.9642 | -0.048214 | 0.96445 | -0.048227
169.78 | -14.4623 | 0.0035658 | -0.0088822 | 154.9534 | 140.4911 | -0.5205 | -0.0033918 | 147.7223 | -7.2311 | 150.1326 | 0.96229 | -0.047105 | 0.96253 | -0.047117
169.8 | -14.0955 | 0.0035658 | -0.0085241 | 154.7886 | 140.6931 | -0.3557 | -0.0023179 | 147.7409 | -7.0477 | 150.0901 | 0.96241 | -0.04591 | 0.96266 | -0.045922
169.82 | -13.6501 | 0.0035658 | -0.007951 | 154.7665 | 141.1164 | -0.3336 | -0.0021739 | 147.9414 | -6.8251 | 150.2165 | 0.96372 | -0.04446 | 0.96396 | -0.044471
169.84 | -12.6545 | 0.0035658 | -0.0067333 | 154.4518 | 141.7973 | -0.0189 | -0.00012316 | 148.1245 | -6.3273 | 150.2336 | 0.96491 | -0.041217 | 0.96516 | -0.041227
169.86 | -11.4755 | 0.0035658 | -0.0053007 | 154.096 | 142.6205 | 0.3369 | 0.0021954 | 148.3582 | -5.7378 | 150.2708 | 0.96643 | -0.037377 | 0.96668 | -0.037386
169.88 | -10.2441 | 0.0037534 | -0.0038681 | 153.5627 | 143.3186 | 0.8702 | 0.0056706 | 148.4406 | -5.1221 | 150.148 | 0.96697 | -0.033366 | 0.96722 | -0.033375
169.9 | -8.6459 | 0.0041288 | -0.0023638 | 152.5173 | 143.8714 | 0.9156 | 0.0059664 | 148.1943 | -4.323 | 149.6353 | 0.96536 | -0.028161 | 0.96561 | -0.028168
169.92 | -7.0215 | 0.0045041 | -0.0009312 | 152.4133 | 145.3918 | 1.0196 | 0.0066441 | 148.9025 | -3.5108 | 150.0728 | 0.96998 | -0.02287 | 0.97022 | -0.022876
169.94 | -5.2138 | 0.0046918 | 0.00028652 | 152.0323 | 146.8185 | 1.4006 | 0.0091269 | 149.4254 | -2.6069 | 150.2944 | 0.97338 | -0.016982 | 0.97363 | -0.016986
169.96 | -3.3798 | 0.0052548 | 0.0015043 | 151.8244 | 148.4446 | 1.6085 | 0.010482 | 150.1345 | -1.6899 | 150.6978 | 0.978 | -0.011008 | 0.97825 | -0.011011
169.98 | -1.6506 | 0.0058178 | 0.002722 | 151.8879 | 150.2373 | 1.545 | 0.010068 | 151.0626 | -0.82529 | 151.3377 | 0.98405 | -0.0053761 | 0.9843 | -0.0053775
170 | 0.2358 | 0.0061932 | 0.0040113 | 151.814 | 152.0498 | 1.6189 | 0.010549 | 151.9319 | 0.1179 | 151.8926 | 0.98971 | 0.00076802 | 0.98996 | 0.00076821
170.02 | 2.1222 | 0.0067562 | 0.0050858 | 151.717 | 153.8392 | 1.7159 | 0.011181 | 152.7781 | 1.0611 | 152.4244 | 0.99522 | 0.0069121 | 0.99548 | 0.0069139
170.04 | 3.9038 | 0.0073192 | 0.0062319 | 152.197 | 156.1008 | 1.2359 | 0.0080536 | 154.1489 | 1.9519 | 153.4983 | 1.0042 | 0.012715 | 1.0044 | 0.012718
170.06 | 5.6592 | 0.0076945 | 0.0071631 | 151.9103 | 157.5695 | 1.5226 | 0.0099219 | 154.7399 | 2.8296 | 153.7967 | 1.008 | 0.018432 | 1.0083 | 0.018437
170.08 | 7.3621 | 0.0078822 | 0.0082376 | 152.0105 | 159.3726 | 1.4224 | 0.0092689 | 155.6916 | 3.6811 | 154.4645 | 1.0142 | 0.023979 | 1.0145 | 0.023985
170.1 | 8.9865 | 0.0088206 | 0.0090255 | 151.0025 | 159.989 | 1.4304 | 0.0093211 | 155.4958 | 4.4933 | 153.998 | 1.0129 | 0.02927 | 1.0132 | 0.029277
170.12 | 10.3751 | 0.0091959 | 0.0099567 | 151.1832 | 161.5583 | 1.2497 | 0.0081435 | 156.3708 | 5.1876 | 154.6416 | 1.0186 | 0.033793 | 1.0189 | 0.033801
170.14 | 11.5541 | 0.0093836 | 0.010673 | 150.8568 | 162.4109 | 1.5761 | 0.01027 | 156.6339 | 5.7771 | 154.7082 | 1.0203 | 0.037633 | 1.0206 | 0.037642
170.16 | 12.7855 | 0.0099466 | 0.011461 | 151.4899 | 164.2754 | 0.943 | 0.006145 | 157.8827 | 6.3928 | 155.7517 | 1.0285 | 0.041643 | 1.0287 | 0.041654
170.18 | 13.7811 | 0.010322 | 0.012034 | 151.3358 | 165.1169 | 1.0971 | 0.0071491 | 158.2263 | 6.8905 | 155.9295 | 1.0307 | 0.044886 | 1.031 | 0.044898
170.2 | 14.3837 | 0.010697 | 0.012464 | 151.5815 | 165.9652 | 0.8514 | 0.0055481 | 158.7733 | 7.1918 | 156.3761 | 1.0343 | 0.046849 | 1.0345 | 0.046861
170.22 | 15.0911 | 0.01126 | 0.012822 | 151.6323 | 166.7234 | 0.8006 | 0.005217 | 159.1778 | 7.5455 | 156.6627 | 1.0369 | 0.049153 | 1.0372 | 0.049166
170.24 | 15.3531 | 0.011448 | 0.012965 | 151.4747 | 166.8278 | 0.9582 | 0.006244 | 159.1512 | 7.6765 | 156.5924 | 1.0367 | 0.050006 | 1.037 | 0.050019
170.26 | 15.3793 | 0.011636 | 0.012965 | 151.7477 | 167.127 | 0.6852 | 0.004465 | 159.4373 | 7.6896 | 156.8741 | 1.0386 | 0.050092 | 1.0389 | 0.050104
170.28 | 14.9863 | 0.011823 | 0.01275 | 152.1881 | 167.1744 | 0.2448 | 0.0015952 | 159.6812 | 7.4931 | 157.1835 | 1.0402 | 0.048812 | 1.0405 | 0.048824
170.3 | 14.3837 | 0.011823 | 0.012106 | 152.548 | 166.9317 | -0.1151 | -0.00075004 | 159.7398 | 7.1918 | 157.3426 | 1.0406 | 0.046849 | 1.0408 | 0.046861
170.32 | 13.4667 | 0.011823 | 0.011174 | 152.4357 | 165.9024 | -0.0028 | -1.8246e-05 | 159.1691 | 6.7334 | 156.9246 | 1.0369 | 0.043862 | 1.0371 | 0.043873
170.34 | 12.7855 | 0.011823 | 0.010386 | 152.6396 | 165.4251 | -0.2067 | -0.0013469 | 159.0324 | 6.3928 | 156.9014 | 1.036 | 0.041643 | 1.0362 | 0.041654
170.36 | 11.4755 | 0.011823 | 0.0090255 | 153.8004 | 165.2759 | -0.3675 | -0.0023948 | 159.5382 | 5.7378 | 157.6256 | 1.0393 | 0.037377 | 1.0395 | 0.037386
170.38 | 10.2179 | 0.011448 | 0.0078078 | 153.403 | 163.6209 | -0.9701 | -0.0063216 | 158.512 | 5.109 | 156.809 | 1.0326 | 0.033281 | 1.0328 | 0.033289
170.4 | 8.8031 | 0.011073 | 0.0064468 | 154.2864 | 163.0895 | -0.8535 | -0.0055617 | 158.688 | 4.4016 | 157.2208 | 1.0337 | 0.028673 | 1.034 | 0.02868
170.42 | 7.1001 | 0.010885 | 0.0050142 | 153.4579 | 160.558 | -1.025 | -0.0066793 | 157.008 | 3.5501 | 155.8246 | 1.0228 | 0.023126 | 1.023 | 0.023132
170.44 | 5.4496 | 0.01051 | 0.0037964 | 154.7429 | 160.1925 | -1.31 | -0.0085365 | 157.4677 | 2.7248 | 156.5594 | 1.0258 | 0.01775 | 1.026 | 0.017754
170.46 | 3.6418 | 0.010134 | 0.0025071 | 154.6799 | 158.3217 | -1.247 | -0.0081259 | 156.5008 | 1.8209 | 155.8938 | 1.0195 | 0.011862 | 1.0197 | 0.011865
170.48 | 1.8602 | 0.0097589 | 0.0012894 | 154.8228 | 156.683 | -1.3899 | -0.0090571 | 155.7529 | 0.93009 | 155.4429 | 1.0146 | 0.0060588 | 1.0149 | 0.0060603
170.5 | -0.0262 | 0.0091959 | 0 | 154.8499 | 154.8237 | -1.417 | -0.0092337 | 154.8368 | -0.0131 | 154.8412 | 1.0086 | -8.5335e-05 | 1.0089 | -8.5357e-05
170.52 | -1.8864 | 0.0090083 | -0.0011461 | 155.004 | 153.1176 | -1.5711 | -0.010238 | 154.0608 | -0.94319 | 154.3752 | 1.0036 | -0.0061441 | 1.0038 | -0.0061457
170.54 | -3.7204 | 0.0084452 | -0.0022206 | 155.2205 | 151.5001 | -1.7876 | -0.011649 | 153.3603 | -1.8602 | 153.9804 | 0.99902 | -0.012118 | 0.99927 | -0.012121
170.56 | -5.502 | 0.0076945 | -0.0033667 | 154.946 | 149.444 | -1.5131 | -0.00986 | 152.195 | -2.751 | 153.112 | 0.99142 | -0.01792 | 0.99168 | -0.017925
170.58 | -7.0739 | 0.0075069 | -0.0042979 | 155.2353 | 148.1614 | -1.8024 | -0.011745 | 151.6983 | -3.537 | 152.8773 | 0.98819 | -0.02304 | 0.98844 | -0.023046
170.6 | -8.8031 | 0.0069439 | -0.0053723 | 156.1298 | 147.3267 | -1.6969 | -0.011058 | 151.7282 | -4.4016 | 153.1954 | 0.98838 | -0.028673 | 0.98864 | -0.02868
170.62 | -10.3751 | 0.0065685 | -0.0062319 | 155.9142 | 145.5391 | -1.4813 | -0.0096527 | 150.7266 | -5.1876 | 152.4558 | 0.98186 | -0.033793 | 0.98211 | -0.033801
170.64 | -11.3445 | 0.0060055 | -0.0069482 | 155.8662 | 144.5217 | -1.4333 | -0.0093399 | 150.1939 | -5.6723 | 152.0847 | 0.97839 | -0.03695 | 0.97864 | -0.03696
170.66 | -12.6545 | 0.0054425 | -0.0078078 | 155.7277 | 143.0732 | -1.2948 | -0.0084374 | 149.4004 | -6.3273 | 151.5095 | 0.97322 | -0.041217 | 0.97347 | -0.041227
170.68 | -13.6239 | 0.0050671 | -0.0083808 | 155.7321 | 142.1082 | -1.2992 | -0.0084661 | 148.9201 | -6.812 | 151.1908 | 0.97009 | -0.044374 | 0.97034 | -0.044386
170.7 | -14.0955 | 0.0048795 | -0.008739 | 155.4836 | 141.3881 | -1.0507 | -0.0068468 | 148.4359 | -7.0477 | 150.7851 | 0.96694 | -0.04591 | 0.96718 | -0.045922
170.72 | -14.7767 | 0.0045041 | -0.0092404 | 155.5439 | 140.7672 | -1.111 | -0.0072397 | 148.1556 | -7.3883 | 150.6183 | 0.96511 | -0.048129 | 0.96536 | -0.048141
170.74 | -14.9339 | 0.0041288 | -0.009312 | 155.389 | 140.4551 | -0.9561 | -0.0062303 | 147.9221 | -7.4669 | 150.411 | 0.96359 | -0.048641 | 0.96384 | -0.048653
170.76 | -14.8029 | 0.0039411 | -0.0092404 | 155.1023 | 140.2994 | -0.6694 | -0.0043621 | 147.7009 | -7.4014 | 150.168 | 0.96215 | -0.048214 | 0.96239 | -0.048227
170.78 | -14.4361 | 0.0037534 | -0.0088822 | 154.746 | 140.3099 | -0.3131 | -0.0020403 | 147.528 | -7.218 | 149.934 | 0.96102 | -0.04702 | 0.96127 | -0.047032
170.8 | -14.0955 | 0.0037534 | -0.0085241 | 154.5896 | 140.4941 | -0.1567 | -0.0010211 | 147.5419 | -7.0477 | 149.8911 | 0.96111 | -0.04591 | 0.96136 | -0.045922
170.82 | -13.6501 | 0.0037534 | -0.0078794 | 154.8409 | 141.1908 | -0.408 | -0.0026587 | 148.0158 | -6.8251 | 150.2909 | 0.9642 | -0.04446 | 0.96445 | -0.044471
170.84 | -12.7855 | 0.0037534 | -0.0067333 | 154.2633 | 141.4778 | 0.1696 | 0.0011052 | 147.8705 | -6.3928 | 150.0015 | 0.96325 | -0.041643 | 0.9635 | -0.041654
170.86 | -11.5541 | 0.0037534 | -0.0053007 | 154.0496 | 142.4955 | 0.3833 | 0.0024977 | 148.2725 | -5.7771 | 150.1982 | 0.96587 | -0.037633 | 0.96612 | -0.037642
170.88 | -10.1917 | 0.0039411 | -0.0037248 | 153.8 | 143.6083 | 0.6329 | 0.0041242 | 148.7041 | -5.0959 | 150.4028 | 0.96868 | -0.033195 | 0.96893 | -0.033204
170.9 | -8.6983 | 0.0043165 | -0.0022922 | 153.5783 | 144.88 | 0.8546 | 0.0055689 | 149.2291 | -4.3492 | 150.6789 | 0.9721 | -0.028331 | 0.97235 | -0.028338
170.92 | -7.0215 | 0.0046918 | -0.0009312 | 152.4687 | 145.4472 | 0.9642 | 0.0062831 | 148.9579 | -3.5108 | 150.1282 | 0.97034 | -0.02287 | 0.97059 | -0.022876
170.94 | -5.24 | 0.0048795 | 0.00035815 | 152.0233 | 146.7833 | 1.4096 | 0.0091855 | 149.4033 | -2.62 | 150.2766 | 0.97324 | -0.017067 | 0.97349 | -0.017071
170.96 | -3.4846 | 0.0056302 | 0.0015759 | 152.0007 | 148.5161 | 1.4322 | 0.0093328 | 150.2584 | -1.7423 | 150.8392 | 0.97881 | -0.01135 | 0.97906 | -0.011352
170.98 | -1.5982 | 0.0058178 | 0.0028652 | 151.9377 | 150.3395 | 1.4952 | 0.0097433 | 151.1386 | -0.79909 | 151.405 | 0.98454 | -0.0052054 | 0.98479 | -0.0052068
171 | 0.1572 | 0.0061932 | 0.0040113 | 151.8873 | 152.0445 | 1.5456 | 0.010072 | 151.9659 | 0.078599 | 151.9397 | 0.98993 | 0.00051201 | 0.99019 | 0.00051214
171.02 | 2.0698 | 0.0067562 | 0.0051574 | 152.0842 | 154.154 | 1.3487 | 0.0087887 | 153.1191 | 1.0349 | 152.7741 | 0.99744 | 0.0067415 | 0.9977 | 0.0067432
171.04 | 3.9038 | 0.0073192 | 0.0061603 | 152.0587 | 155.9625 | 1.3742 | 0.0089548 | 154.0106 | 1.9519 | 153.36 | 1.0033 | 0.012715 | 1.0035 | 0.012718
171.06 | 5.7116 | 0.0076945 | 0.0072347 | 152.0483 | 157.7599 | 1.3846 | 0.0090226 | 154.9041 | 2.8558 | 153.9522 | 1.0091 | 0.018603 | 1.0093 | 0.018608
171.08 | 7.3097 | 0.0086329 | 0.0082376 | 152.0397 | 159.3494 | 1.3932 | 0.0090786 | 155.6946 | 3.6549 | 154.4763 | 1.0142 | 0.023808 | 1.0145 | 0.023815
171.1 | 8.9079 | 0.0088206 | 0.0090971 | 151.3608 | 160.2687 | 1.0721 | 0.0069862 | 155.8148 | 4.454 | 154.3301 | 1.015 | 0.029014 | 1.0153 | 0.029021
171.12 | 10.2703 | 0.0091959 | 0.0099567 | 150.9403 | 161.2106 | 1.4926 | 0.0097264 | 156.0755 | 5.1352 | 154.3637 | 1.0167 | 0.033451 | 1.017 | 0.03346
171.14 | 11.7375 | 0.0097589 | 0.010745 | 151.332 | 163.0695 | 1.1009 | 0.0071739 | 157.2008 | 5.8688 | 155.2445 | 1.024 | 0.03823 | 1.0243 | 0.03824
171.16 | 12.7855 | 0.010322 | 0.011461 | 151.393 | 164.1785 | 1.0399 | 0.0067764 | 157.7858 | 6.3928 | 155.6548 | 1.0278 | 0.041643 | 1.0281 | 0.041654
171.18 | 13.6763 | 0.01051 | 0.011891 | 151.5439 | 165.2202 | 0.889 | 0.0057931 | 158.3821 | 6.8382 | 156.1027 | 1.0317 | 0.044545 | 1.032 | 0.044556
171.2 | 14.2789 | 0.010885 | 0.012464 | 151.7353 | 166.0142 | 0.6976 | 0.0045458 | 158.8747 | 7.1394 | 156.4949 | 1.0349 | 0.046508 | 1.0352 | 0.046519
171.22 | 15.0125 | 0.01126 | 0.012822 | 151.9526 | 166.9651 | 0.4803 | 0.0031298 | 159.4588 | 7.5062 | 156.9568 | 1.0387 | 0.048897 | 1.039 | 0.048909
171.24 | 15.4317 | 0.011448 | 0.013108 | 151.9244 | 167.3561 | 0.5085 | 0.0033136 | 159.6402 | 7.7158 | 157.0683 | 1.0399 | 0.050262 | 1.0402 | 0.050275
171.26 | 15.3793 | 0.011823 | 0.012965 | 152.2015 | 167.5808 | 0.2314 | 0.0015079 | 159.8911 | 7.6896 | 157.3279 | 1.0416 | 0.050092 | 1.0418 | 0.050104
171.28 | 14.9863 | 0.011823 | 0.012607 | 152.1313 | 167.1176 | 0.3016 | 0.0019653 | 159.6244 | 7.4931 | 157.1267 | 1.0398 | 0.048812 | 1.0401 | 0.048824
171.3 | 14.2789 | 0.012011 | 0.011962 | 152.5293 | 166.8082 | -0.0964 | -0.00062818 | 159.6687 | 7.1394 | 157.2889 | 1.0401 | 0.046508 | 1.0404 | 0.046519
171.32 | 13.6239 | 0.012011 | 0.011174 | 152.6818 | 166.3057 | -0.2489 | -0.0016219 | 159.4938 | 6.812 | 157.2231 | 1.039 | 0.044374 | 1.0392 | 0.044386
171.34 | 12.6545 | 0.012011 | 0.010315 | 152.9583 | 165.6128 | -0.5254 | -0.0034237 | 159.2856 | 6.3273 | 157.1765 | 1.0376 | 0.041217 | 1.0379 | 0.041227
171.36 | 11.5541 | 0.011823 | 0.0090255 | 152.9423 | 164.4964 | -0.5094 | -0.0033195 | 158.7194 | 5.7771 | 156.7937 | 1.0339 | 0.037633 | 1.0342 | 0.037642
171.38 | 10.2441 | 0.011823 | 0.0078078 | 153.3424 | 163.5865 | -0.9095 | -0.0059267 | 158.4645 | 5.1221 | 156.7571 | 1.0323 | 0.033366 | 1.0325 | 0.033375
171.4 | 8.7507 | 0.011448 | 0.0064468 | 154.7751 | 163.5258 | -1.3422 | -0.0087463 | 159.1505 | 4.3754 | 157.692 | 1.0367 | 0.028502 | 1.037 | 0.028509
171.42 | 7.1001 | 0.01126 | 0.0050142 | 154.5885 | 161.6886 | -1.1556 | -0.0075303 | 158.1386 | 3.5501 | 156.9552 | 1.0301 | 0.023126 | 1.0304 | 0.023132
171.44 | 5.4496 | 0.010885 | 0.0037964 | 154.901 | 160.3506 | -1.4681 | -0.0095667 | 157.6258 | 2.7248 | 156.7175 | 1.0268 | 0.01775 | 1.0271 | 0.017754
171.46 | 3.668 | 0.010322 | 0.0025071 | 154.9886 | 158.6566 | -1.5557 | -0.010138 | 156.8226 | 1.834 | 156.2113 | 1.0216 | 0.011947 | 1.0218 | 0.01195
171.48 | 1.9126 | 0.010134 | 0.0012894 | 154.7919 | 156.7045 | -1.359 | -0.0088558 | 155.7482 | 0.95629 | 155.4294 | 1.0146 | 0.0062295 | 1.0148 | 0.0062311
171.5 | -0.0524 | 0.0095713 | 0 | 154.9308 | 154.8784 | -1.4979 | -0.0097609 | 154.9046 | -0.0262 | 154.9133 | 1.0091 | -0.00017067 | 1.0093 | -0.00017071
171.52 | -1.9388 | 0.0090083 | -0.0011461 | 155.2303 | 153.2915 | -1.7974 | -0.011713 | 154.2609 | -0.96939 | 154.584 | 1.0049 | -0.0063148 | 1.0051 | -0.0063164
171.54 | -3.7204 | 0.0086329 | -0.0022206 | 155.3694 | 151.649 | -1.9365 | -0.012619 | 153.5092 | -1.8602 | 154.1293 | 0.99999 | -0.012118 | 1.0002 | -0.012121
171.56 | -5.5806 | 0.0080699 | -0.0033667 | 155.571 | 149.9904 | -2.1381 | -0.013933 | 152.7807 | -2.7903 | 153.7108 | 0.99524 | -0.018176 | 0.99549 | -0.018181
171.58 | -7.1787 | 0.0075069 | -0.0042979 | 156.2468 | 149.0681 | -1.8139 | -0.01182 | 152.6574 | -3.5894 | 153.8539 | 0.99444 | -0.023382 | 0.99469 | -0.023388
171.6 | -8.8817 | 0.0071315 | -0.0053007 | 156.2921 | 147.4104 | -1.8592 | -0.012115 | 151.8512 | -4.4409 | 153.3315 | 0.98918 | -0.028929 | 0.98944 | -0.028936
171.62 | -10.1393 | 0.0065685 | -0.0061603 | 156.2243 | 146.085 | -1.7914 | -0.011673 | 151.1546 | -5.0697 | 152.8445 | 0.98465 | -0.033025 | 0.9849 | -0.033033
171.64 | -11.5279 | 0.0060055 | -0.0070198 | 156.1901 | 144.6622 | -1.7572 | -0.011451 | 150.4261 | -5.764 | 152.3475 | 0.9799 | -0.037547 | 0.98015 | -0.037557
171.66 | -12.7069 | 0.0058178 | -0.0078078 | 156.1066 | 143.3997 | -1.6737 | -0.010906 | 149.7531 | -6.3535 | 151.871 | 0.97552 | -0.041387 | 0.97577 | -0.041398
171.68 | -13.4929 | 0.0052548 | -0.0083092 | 155.8074 | 142.3145 | -1.3745 | -0.0089568 | 149.0609 | -6.7465 | 151.3098 | 0.97101 | -0.043948 | 0.97126 | -0.043959
171.7 | -14.1479 | 0.0046918 | -0.008739 | 155.6917 | 141.5438 | -1.2588 | -0.0082028 | 148.6178 | -7.0739 | 150.9757 | 0.96812 | -0.046081 | 0.96837 | -0.046093
171.72 | -14.7243 | 0.0045041 | -0.0090971 | 155.6873 | 140.963 | -1.2544 | -0.0081742 | 148.3252 | -7.3621 | 150.7792 | 0.96622 | -0.047958 | 0.96646 | -0.047971
171.74 | -14.9077 | 0.0041288 | -0.009312 | 155.2385 | 140.3308 | -0.8056 | -0.0052496 | 147.7847 | -7.4538 | 150.2693 | 0.96269 | -0.048556 | 0.96294 | -0.048568
171.76 | -14.8029 | 0.0039411 | -0.0092404 | 155.2053 | 140.4024 | -0.7724 | -0.0050333 | 147.8039 | -7.4014 | 150.271 | 0.96282 | -0.048214 | 0.96307 | -0.048227
171.78 | -14.4361 | 0.0037534 | -0.0088822 | 155.17 | 140.7339 | -0.7371 | -0.0048032 | 147.952 | -7.218 | 150.358 | 0.96378 | -0.04702 | 0.96403 | -0.047032
171.8 | -14.1479 | 0.0037534 | -0.0085241 | 154.9393 | 140.7914 | -0.5064 | -0.0032999 | 147.8654 | -7.0739 | 150.2233 | 0.96322 | -0.046081 | 0.96347 | -0.046093
171.82 | -13.6501 | 0.0037534 | -0.0078794 | 154.4882 | 140.8381 | -0.0553 | -0.00036036 | 147.6631 | -6.8251 | 149.9382 | 0.9619 | -0.04446 | 0.96215 | -0.044471
171.84 | -12.7331 | 0.0037534 | -0.0067333 | 154.4573 | 141.7242 | -0.0244 | -0.000159 | 148.0907 | -6.3666 | 150.2129 | 0.96469 | -0.041473 | 0.96494 | -0.041483
171.86 | -11.4755 | 0.0037534 | -0.0052291 | 154.1566 | 142.6811 | 0.2763 | 0.0018005 | 148.4188 | -5.7378 | 150.3314 | 0.96683 | -0.037377 | 0.96707 | -0.037386
171.88 | -10.2441 | 0.0039411 | -0.0037964 | 153.6207 | 143.3766 | 0.8122 | 0.0052926 | 148.4986 | -5.1221 | 150.206 | 0.96735 | -0.033366 | 0.96759 | -0.033375
171.9 | -8.6721 | 0.0041288 | -0.0022206 | 152.4786 | 143.8065 | 0.9543 | 0.0062186 | 148.1425 | -4.3361 | 149.5879 | 0.96503 | -0.028246 | 0.96527 | -0.028253
171.92 | -7.0739 | 0.0046918 | -0.0009312 | 153.3558 | 146.2819 | 1.0771 | 0.0070188 | 149.8188 | -3.537 | 150.9978 | 0.97595 | -0.02304 | 0.9762 | -0.023046
171.94 | -5.2138 | 0.0050671 | 0.00035815 | 152.4985 | 147.2847 | 0.9344 | 0.0060889 | 149.8916 | -2.6069 | 150.7606 | 0.97642 | -0.016982 | 0.97667 | -0.016986
171.96 | -3.4322 | 0.0052548 | 0.0015759 | 152.0916 | 148.6594 | 1.3413 | 0.0087404 | 150.3755 | -1.7161 | 150.9475 | 0.97957 | -0.011179 | 0.97982 | -0.011182
171.98 | -1.6244 | 0.0058178 | 0.0027936 | 152.3276 | 150.7032 | 1.1053 | 0.0072026 | 151.5154 | -0.81219 | 151.7861 | 0.987 | -0.0052908 | 0.98725 | -0.0052921
172 | 0.262 | 0.0063808 | 0.0040113 | 151.681 | 151.943 | 1.7519 | 0.011416 | 151.812 | 0.131 | 151.7683 | 0.98893 | 0.00085335 | 0.98918 | 0.00085357
172.02 | 2.0436 | 0.0067562 | 0.0050858 | 151.7878 | 153.8314 | 1.6451 | 0.01072 | 152.8096 | 1.0218 | 152.469 | 0.99543 | 0.0066561 | 0.99568 | 0.0066578
172.04 | 3.8776 | 0.0071315 | 0.0061603 | 151.7652 | 155.6428 | 1.6677 | 0.010867 | 153.704 | 1.9388 | 153.0577 | 1.0013 | 0.01263 | 1.0015 | 0.012633
172.06 | 5.7116 | 0.0078822 | 0.0072347 | 151.9909 | 157.7025 | 1.442 | 0.0093966 | 154.8467 | 2.8558 | 153.8948 | 1.0087 | 0.018603 | 1.009 | 0.018608
172.08 | 7.2573 | 0.0080699 | 0.0082376 | 150.9005 | 158.1578 | 1.5324 | 0.0099857 | 154.5292 | 3.6287 | 153.3196 | 1.0066 | 0.023638 | 1.0069 | 0.023644
172.1 | 8.9603 | 0.0088206 | 0.0091688 | 152.1685 | 161.1288 | 1.2644 | 0.0082393 | 156.6487 | 4.4802 | 155.1553 | 1.0204 | 0.029185 | 1.0207 | 0.029192
172.12 | 10.4537 | 0.0093836 | 0.010028 | 150.9409 | 161.3946 | 1.492 | 0.0097225 | 156.1678 | 5.2269 | 154.4255 | 1.0173 | 0.034049 | 1.0176 | 0.034057
172.14 | 11.7375 | 0.0095713 | 0.010816 | 151.2862 | 163.0237 | 1.1467 | 0.0074723 | 157.155 | 5.8688 | 155.1987 | 1.0237 | 0.03823 | 1.024 | 0.03824
172.16 | 12.7855 | 0.010134 | 0.011389 | 151.2167 | 164.0022 | 1.2162 | 0.0079252 | 157.6095 | 6.3928 | 155.4785 | 1.0267 | 0.041643 | 1.027 | 0.041654
172.18 | 13.7287 | 0.01051 | 0.011891 | 151.3406 | 165.0693 | 1.0923 | 0.0071179 | 158.2049 | 6.8643 | 155.9168 | 1.0306 | 0.044716 | 1.0308 | 0.044727
172.2 | 14.3837 | 0.010697 | 0.012392 | 151.9366 | 166.3203 | 0.4963 | 0.0032341 | 159.1284 | 7.1918 | 156.7312 | 1.0366 | 0.046849 | 1.0369 | 0.046861
172.22 | 15.0649 | 0.011073 | 0.012822 | 151.5991 | 166.664 | 0.8338 | 0.0054334 | 159.1315 | 7.5324 | 156.6207 | 1.0366 | 0.049068 | 1.0369 | 0.04908
172.24 | 15.3269 | 0.011448 | 0.013037 | 151.8646 | 167.1915 | 0.5683 | 0.0037033 | 159.528 | 7.6634 | 156.9736 | 1.0392 | 0.049921 | 1.0395 | 0.049934
172.26 | 15.3531 | 0.011636 | 0.012965 | 152.1313 | 167.4844 | 0.3016 | 0.0019653 | 159.8078 | 7.6765 | 157.249 | 1.041 | 0.050006 | 1.0413 | 0.050019
172.28 | 14.9077 | 0.011823 | 0.012679 | 152.09 | 166.9977 | 0.3429 | 0.0022345 | 159.5438 | 7.4538 | 157.0592 | 1.0393 | 0.048556 | 1.0396 | 0.048568
172.3 | 14.3837 | 0.011823 | 0.012034 | 152.4467 | 166.8304 | -0.0138 | -8.9926e-05 | 159.6385 | 7.1918 | 157.2413 | 1.0399 | 0.046849 | 1.0402 | 0.046861
172.32 | 13.5453 | 0.011823 | 0.011246 | 152.5072 | 166.0525 | -0.0743 | -0.00048417 | 159.2799 | 6.7727 | 157.0223 | 1.0376 | 0.044118 | 1.0378 | 0.044129
172.34 | 12.6807 | 0.011823 | 0.010243 | 152.7038 | 165.3845 | -0.2709 | -0.0017653 | 159.0442 | 6.3404 | 156.9307 | 1.036 | 0.041302 | 1.0363 | 0.041313
172.36 | 11.6065 | 0.011823 | 0.0091688 | 152.7733 | 164.3798 | -0.3404 | -0.0022182 | 158.5766 | 5.8033 | 156.6421 | 1.033 | 0.037803 | 1.0333 | 0.037813
172.38 | 10.2441 | 0.011448 | 0.0078078 | 153.9107 | 164.1548 | -0.4778 | -0.0031135 | 159.0328 | 5.1221 | 157.3254 | 1.036 | 0.033366 | 1.0362 | 0.033375
172.4 | 8.7769 | 0.01126 | 0.0063752 | 154.3109 | 163.0878 | -0.878 | -0.0057214 | 158.6994 | 4.3885 | 157.2365 | 1.0338 | 0.028587 | 1.0341 | 0.028595
172.42 | 7.2311 | 0.011073 | 0.0050858 | 153.5219 | 160.753 | -1.089 | -0.0070964 | 157.1375 | 3.6156 | 155.9323 | 1.0236 | 0.023552 | 1.0239 | 0.023558
172.44 | 5.5282 | 0.01051 | 0.0037964 | 154.5603 | 160.0885 | -1.1274 | -0.0073466 | 157.3244 | 2.7641 | 156.403 | 1.0248 | 0.018006 | 1.0251 | 0.01801
172.46 | 3.6418 | 0.010134 | 0.0024355 | 154.6721 | 158.3139 | -1.2392 | -0.0080751 | 156.493 | 1.8209 | 155.886 | 1.0194 | 0.011862 | 1.0197 | 0.011865
172.48 | 1.834 | 0.0099466 | 0.0012894 | 154.6569 | 156.4909 | -1.224 | -0.0079761 | 155.5739 | 0.91699 | 155.2682 | 1.0134 | 0.0059734 | 1.0137 | 0.005975
172.5 | -0.1048 | 0.0093836 | 0 | 155.0834 | 154.9786 | -1.6505 | -0.010755 | 155.031 | -0.0524 | 155.0485 | 1.0099 | -0.00034134 | 1.0102 | -0.00034143
172.52 | -1.9126 | 0.0088206 | -0.0011461 | 155.153 | 153.2404 | -1.7201 | -0.011209 | 154.1967 | -0.95629 | 154.5155 | 1.0045 | -0.0062295 | 1.0047 | -0.0062311
172.54 | -3.799 | 0.0084452 | -0.0022922 | 154.9662 | 151.1672 | -1.5333 | -0.0099916 | 153.0667 | -1.8995 | 153.6999 | 0.9971 | -0.012374 | 0.99736 | -0.012377
172.56 | -5.5282 | 0.0076945 | -0.003295 | 155.0872 | 149.559 | -1.6543 | -0.01078 | 152.3231 | -2.7641 | 153.2445 | 0.99226 | -0.018006 | 0.99251 | -0.01801
172.58 | -7.2835 | 0.0073192 | -0.0043695 | 155.2226 | 147.9391 | -1.7897 | -0.011662 | 151.5808 | -3.6418 | 152.7948 | 0.98742 | -0.023723 | 0.98768 | -0.023729
172.6 | -8.8555 | 0.0071315 | -0.0053723 | 156.0668 | 147.2113 | -1.6339 | -0.010647 | 151.639 | -4.4278 | 153.115 | 0.9878 | -0.028843 | 0.98806 | -0.028851
172.62 | -10.3489 | 0.0065685 | -0.0063752 | 155.2549 | 144.906 | -1.822 | -0.011873 | 150.0804 | -5.1745 | 151.8053 | 0.97765 | -0.033707 | 0.9779 | -0.033716
172.64 | -11.4493 | 0.0058178 | -0.0069482 | 156.032 | 144.5827 | -1.5991 | -0.01042 | 150.3073 | -5.7247 | 152.2156 | 0.97913 | -0.037291 | 0.97938 | -0.037301
172.66 | -12.7331 | 0.0056302 | -0.0078078 | 155.6429 | 142.9098 | -1.21 | -0.0078848 | 149.2763 | -6.3666 | 151.3985 | 0.97241 | -0.041473 | 0.97266 | -0.041483
172.68 | -13.6239 | 0.0048795 | -0.0083808 | 155.813 | 142.1891 | -1.3801 | -0.0089933 | 149.001 | -6.812 | 151.2717 | 0.97062 | -0.044374 | 0.97087 | -0.044386
172.7 | -14.1217 | 0.0046918 | -0.008739 | 155.5865 | 141.4648 | -1.1536 | -0.0075173 | 148.5257 | -7.0608 | 150.8793 | 0.96752 | -0.045996 | 0.96777 | -0.046007
172.72 | -14.5671 | 0.0045041 | -0.0090971 | 155.328 | 140.7609 | -0.8951 | -0.0058328 | 148.0445 | -7.2835 | 150.4723 | 0.96439 | -0.047446 | 0.96463 | -0.047458
172.74 | -14.9863 | 0.0041288 | -0.009312 | 155.0979 | 140.1116 | -0.665 | -0.0043334 | 147.6048 | -7.4931 | 150.1025 | 0.96152 | -0.048812 | 0.96177 | -0.048824
172.76 | -14.7767 | 0.0039411 | -0.0090971 | 155.0711 | 140.2944 | -0.6382 | -0.0041588 | 147.6828 | -7.3883 | 150.1455 | 0.96203 | -0.048129 | 0.96228 | -0.048141
172.78 | -14.5409 | 0.0039411 | -0.0088822 | 154.9681 | 140.4272 | -0.5352 | -0.0034876 | 147.6977 | -7.2704 | 150.1211 | 0.96213 | -0.047361 | 0.96237 | -0.047373
172.8 | -14.0955 | 0.0037534 | -0.0083808 | 154.644 | 140.5485 | -0.2111 | -0.0013756 | 147.5963 | -7.0477 | 149.9455 | 0.96147 | -0.04591 | 0.96171 | -0.045922
172.82 | -13.5977 | 0.0037534 | -0.0078078 | 154.843 | 141.2453 | -0.4101 | -0.0026724 | 148.0441 | -6.7989 | 150.3104 | 0.96438 | -0.044289 | 0.96463 | -0.0443
172.84 | -12.7069 | 0.0037534 | -0.0066617 | 154.254 | 141.5471 | 0.1789 | 0.0011658 | 147.9005 | -6.3535 | 150.0184 | 0.96345 | -0.041387 | 0.9637 | -0.041398
172.86 | -11.5017 | 0.0039411 | -0.0052291 | 153.7951 | 142.2934 | 0.6378 | 0.0041562 | 148.0442 | -5.7509 | 149.9612 | 0.96439 | -0.037462 | 0.96463 | -0.037472
172.88 | -10.1917 | 0.0041288 | -0.0036532 | 153.858 | 143.6663 | 0.5749 | 0.0037463 | 148.7621 | -5.0959 | 150.4608 | 0.96906 | -0.033195 | 0.96931 | -0.033204
172.9 | -8.6459 | 0.0043165 | -0.0021489 | 153.5285 | 144.8826 | 0.9044 | 0.0058934 | 149.2055 | -4.323 | 150.6465 | 0.97195 | -0.028161 | 0.9722 | -0.028168
172.92 | -7.1001 | 0.0048795 | -0.0009312 | 152.429 | 145.3289 | 1.0039 | 0.0065418 | 148.8789 | -3.5501 | 150.0623 | 0.96982 | -0.023126 | 0.97007 | -0.023132
172.94 | -5.3448 | 0.0050671 | 0.00035815 | 152.2886 | 146.9438 | 1.1443 | 0.0074567 | 149.6162 | -2.6724 | 150.507 | 0.97463 | -0.017408 | 0.97488 | -0.017413
172.96 | -3.4584 | 0.0052548 | 0.0016475 | 152.0813 | 148.6229 | 1.3516 | 0.0088076 | 150.3521 | -1.7292 | 150.9285 | 0.97942 | -0.011264 | 0.97967 | -0.011267
172.98 | -1.6244 | 0.0061932 | 0.0028652 | 152.0953 | 150.4709 | 1.3376 | 0.0087163 | 151.2831 | -0.81219 | 151.5538 | 0.98548 | -0.0052908 | 0.98574 | -0.0052921
173 | 0.2096 | 0.0063808 | 0.0040113 | 152.0117 | 152.2213 | 1.4212 | 0.0092611 | 152.1165 | 0.1048 | 152.0816 | 0.99091 | 0.00068268 | 0.99117 | 0.00068286
173.02 | 2.0174 | 0.0071315 | 0.0051574 | 151.9709 | 153.9883 | 1.462 | 0.009527 | 152.9796 | 1.0087 | 152.6434 | 0.99654 | 0.0065708 | 0.99679 | 0.0065725
173.04 | 3.9038 | 0.0076945 | 0.0062319 | 152.0069 | 155.9107 | 1.426 | 0.0092924 | 153.9588 | 1.9519 | 153.3082 | 1.0029 | 0.012715 | 1.0032 | 0.012718
173.06 | 5.7116 | 0.0078822 | 0.0073064 | 151.1392 | 156.8508 | 1.2937 | 0.0084303 | 153.995 | 2.8558 | 153.0431 | 1.0031 | 0.018603 | 1.0034 | 0.018608
173.08 | 7.2835 | 0.0086329 | 0.0082376 | 150.8568 | 158.1403 | 1.5761 | 0.01027 | 154.4986 | 3.6418 | 153.2846 | 1.0064 | 0.023723 | 1.0067 | 0.023729
173.1 | 8.9079 | 0.0088206 | 0.0091688 | 151.0289 | 159.9368 | 1.404 | 0.009149 | 155.4829 | 4.454 | 153.9982 | 1.0128 | 0.029014 | 1.0131 | 0.029021
173.12 | 10.3751 | 0.0093836 | 0.0101 | 151.1009 | 161.476 | 1.332 | 0.0086798 | 156.2885 | 5.1876 | 154.5593 | 1.0181 | 0.033793 | 1.0184 | 0.033801
173.14 | 11.7375 | 0.0099466 | 0.010816 | 150.9819 | 162.7194 | 1.451 | 0.0094553 | 156.8507 | 5.8688 | 154.8944 | 1.0218 | 0.03823 | 1.022 | 0.03824
173.16 | 12.8641 | 0.010322 | 0.011533 | 151.4682 | 164.3323 | 0.9647 | 0.0062864 | 157.9003 | 6.4321 | 155.7562 | 1.0286 | 0.041899 | 1.0289 | 0.04191
173.18 | 13.7025 | 0.010697 | 0.012106 | 151.5157 | 165.2182 | 0.9172 | 0.0059768 | 158.367 | 6.8513 | 156.0832 | 1.0316 | 0.04463 | 1.0319 | 0.044642
173.2 | 14.2527 | 0.01126 | 0.012535 | 151.4376 | 165.6903 | 0.9953 | 0.0064858 | 158.5639 | 7.1263 | 156.1885 | 1.0329 | 0.046422 | 1.0332 | 0.046434
173.22 | 14.8815 | 0.011448 | 0.012822 | 151.5053 | 166.3868 | 0.9276 | 0.0060446 | 158.946 | 7.4407 | 156.4658 | 1.0354 | 0.04847 | 1.0357 | 0.048483
173.24 | 15.4055 | 0.011823 | 0.01318 | 151.8264 | 167.2319 | 0.6065 | 0.0039522 | 159.5291 | 7.7027 | 156.9616 | 1.0392 | 0.050177 | 1.0395 | 0.05019
173.26 | 15.3269 | 0.012011 | 0.013108 | 151.82 | 167.1469 | 0.6129 | 0.0039939 | 159.4834 | 7.6634 | 156.929 | 1.0389 | 0.049921 | 1.0392 | 0.049934
173.28 | 14.9601 | 0.012011 | 0.01275 | 152.007 | 166.9671 | 0.4259 | 0.0027753 | 159.487 | 7.48 | 156.9937 | 1.0389 | 0.048726 | 1.0392 | 0.048739
173.3 | 14.3313 | 0.012199 | 0.012106 | 152.2663 | 166.5976 | 0.1666 | 0.0010856 | 159.4319 | 7.1656 | 157.0434 | 1.0386 | 0.046678 | 1.0388 | 0.04669
173.32 | 13.6501 | 0.012199 | 0.011389 | 152.2003 | 165.8504 | 0.2326 | 0.0015157 | 159.0254 | 6.8251 | 156.7503 | 1.0359 | 0.04446 | 1.0362 | 0.044471
173.34 | 12.7069 | 0.012199 | 0.010315 | 152.5786 | 165.2855 | -0.1457 | -0.00094944 | 158.9321 | 6.3535 | 156.8142 | 1.0353 | 0.041387 | 1.0356 | 0.041398
173.36 | 11.5541 | 0.012011 | 0.0091688 | 152.8356 | 164.3897 | -0.4027 | -0.0026242 | 158.6127 | 5.7771 | 156.687 | 1.0332 | 0.037633 | 1.0335 | 0.037642
173.38 | 10.2965 | 0.011823 | 0.007951 | 153.0041 | 163.3006 | -0.5712 | -0.0037222 | 158.1524 | 5.1483 | 156.4363 | 1.0302 | 0.033537 | 1.0305 | 0.033545
173.4 | 8.7507 | 0.011823 | 0.0065184 | 153.5178 | 162.2685 | -1.0849 | -0.0070696 | 157.8932 | 4.3754 | 156.4347 | 1.0285 | 0.028502 | 1.0288 | 0.028509
173.42 | 7.2049 | 0.011448 | 0.0052291 | 154.5831 | 161.788 | -1.1502 | -0.0074952 | 158.1856 | 3.6025 | 156.9847 | 1.0304 | 0.023467 | 1.0307 | 0.023473
173.44 | 5.5282 | 0.011073 | 0.0039397 | 154.7989 | 160.3271 | -1.366 | -0.0089014 | 157.563 | 2.7641 | 156.6416 | 1.0264 | 0.018006 | 1.0267 | 0.01801
173.46 | 3.6942 | 0.010885 | 0.002722 | 155.0496 | 158.7438 | -1.6167 | -0.010535 | 156.8967 | 1.8471 | 156.281 | 1.0221 | 0.012032 | 1.0223 | 0.012035
173.48 | 1.834 | 0.010322 | 0.0014326 | 155.142 | 156.976 | -1.7091 | -0.011137 | 156.059 | 0.91699 | 155.7533 | 1.0166 | 0.0059734 | 1.0169 | 0.005975
173.5 | 0.0524 | 0.0097589 | 0.00028652 | 154.984 | 155.0364 | -1.5511 | -0.010108 | 155.0102 | 0.0262 | 155.0015 | 1.0098 | 0.00017067 | 1.01 | 0.00017071
173.52 | -1.965 | 0.0095713 | -0.0010745 | 155.2591 | 153.2941 | -1.8262 | -0.0119 | 154.2766 | -0.98249 | 154.6041 | 1.005 | -0.0064001 | 1.0052 | -0.0064018
173.54 | -3.7466 | 0.0090083 | -0.0021489 | 155.3981 | 151.6515 | -1.9652 | -0.012806 | 153.5248 | -1.8733 | 154.1492 | 1.0001 | -0.012203 | 1.0003 | -0.012206
173.56 | -5.6068 | 0.0082576 | -0.0032234 | 155.2695 | 149.6627 | -1.8366 | -0.011968 | 152.4661 | -2.8034 | 153.4006 | 0.99319 | -0.018262 | 0.99344 | -0.018266
173.58 | -7.2049 | 0.0076945 | -0.0042262 | 156.2719 | 149.067 | -1.839 | -0.011984 | 152.6694 | -3.6025 | 153.8703 | 0.99451 | -0.023467 | 0.99477 | -0.023473
173.6 | -8.7507 | 0.0073192 | -0.0051574 | 156.2511 | 147.5004 | -1.8182 | -0.011848 | 151.8757 | -4.3754 | 153.3342 | 0.98934 | -0.028502 | 0.9896 | -0.028509
173.62 | -10.3227 | 0.0067562 | -0.0060886 | 156.3563 | 146.0336 | -1.9234 | -0.012534 | 151.1949 | -5.1614 | 152.9154 | 0.98491 | -0.033622 | 0.98516 | -0.033631
173.64 | -11.4231 | 0.0061932 | -0.0068049 | 156.0736 | 144.6505 | -1.6407 | -0.010691 | 150.362 | -5.7116 | 152.2659 | 0.97948 | -0.037206 | 0.97973 | -0.037216
173.66 | -12.6807 | 0.0058178 | -0.0076645 | 155.8925 | 143.2118 | -1.4596 | -0.0095113 | 149.5521 | -6.3404 | 151.6656 | 0.97421 | -0.041302 | 0.97446 | -0.041313
173.68 | -13.5977 | 0.0056302 | -0.0083092 | 155.8588 | 142.2611 | -1.4259 | -0.0092917 | 149.0599 | -6.7989 | 151.3262 | 0.971 | -0.044289 | 0.97125 | -0.0443
173.7 | -14.2265 | 0.0048795 | -0.0086674 | 155.3424 | 141.1159 | -0.9095 | -0.0059267 | 148.2292 | -7.1132 | 150.6002 | 0.96559 | -0.046337 | 0.96584 | -0.046349
173.72 | -14.7505 | 0.0046918 | -0.0090971 | 155.6117 | 140.8612 | -1.1788 | -0.0076815 | 148.2365 | -7.3752 | 150.6949 | 0.96564 | -0.048044 | 0.96588 | -0.048056
173.74 | -14.9077 | 0.0045041 | -0.0090971 | 155.4664 | 140.5587 | -1.0335 | -0.0067347 | 148.0126 | -7.4538 | 150.4972 | 0.96418 | -0.048556 | 0.96443 | -0.048568
173.76 | -14.6981 | 0.0041288 | -0.0090255 | 155.1664 | 140.4683 | -0.7335 | -0.0047798 | 147.8174 | -7.349 | 150.267 | 0.96291 | -0.047873 | 0.96315 | -0.047885
173.78 | -14.4361 | 0.0039411 | -0.008739 | 154.9167 | 140.4806 | -0.4838 | -0.0031526 | 147.6987 | -7.218 | 150.1047 | 0.96213 | -0.04702 | 0.96238 | -0.047032
173.8 | -14.1217 | 0.0039411 | -0.0084525 | 154.9717 | 140.85 | -0.5388 | -0.003511 | 147.9109 | -7.0608 | 150.2645 | 0.96352 | -0.045996 | 0.96376 | -0.046007
173.82 | -13.6763 | 0.0039411 | -0.0078794 | 154.6544 | 140.9781 | -0.2215 | -0.0014434 | 147.8162 | -6.8382 | 150.0956 | 0.9629 | -0.044545 | 0.96315 | -0.044556
173.84 | -12.7069 | 0.0039411 | -0.0066617 | 154.5262 | 141.8193 | -0.0933 | -0.00060798 | 148.1727 | -6.3535 | 150.2906 | 0.96522 | -0.041387 | 0.96547 | -0.041398
173.86 | -11.5279 | 0.0043165 | -0.0051574 | 154.1893 | 142.6614 | 0.2436 | 0.0015874 | 148.4253 | -5.764 | 150.3467 | 0.96687 | -0.037547 | 0.96712 | -0.037557
173.88 | -10.2179 | 0.0043165 | -0.0035816 | 153.941 | 143.7231 | 0.4919 | 0.0032054 | 148.832 | -5.109 | 150.535 | 0.96952 | -0.033281 | 0.96977 | -0.033289
173.9 | -8.6721 | 0.0046918 | -0.0020773 | 152.9039 | 144.2318 | 0.529 | 0.0034472 | 148.5678 | -4.3361 | 150.0132 | 0.9678 | -0.028246 | 0.96804 | -0.028253
173.92 | -6.9429 | 0.0052548 | -0.00071631 | 152.3918 | 145.4489 | 1.0411 | 0.0067842 | 148.9203 | -3.4715 | 150.0775 | 0.97009 | -0.022614 | 0.97034 | -0.02262
173.94 | -5.3448 | 0.0056302 | 0.00042979 | 152.4212 | 147.0764 | 1.0117 | 0.0065926 | 149.7488 | -2.6724 | 150.6396 | 0.97549 | -0.017408 | 0.97574 | -0.017413
173.96 | -3.4584 | 0.0058178 | 0.0017191 | 152.3362 | 148.8778 | 1.0967 | 0.0071465 | 150.607 | -1.7292 | 151.1834 | 0.98108 | -0.011264 | 0.98133 | -0.011267
173.98 | -1.5982 | 0.0061932 | 0.0028652 | 152.0551 | 150.4569 | 1.3778 | 0.0089783 | 151.256 | -0.79909 | 151.5224 | 0.98531 | -0.0052054 | 0.98556 | -0.0052068
174 | 0.1834 | 0.0065685 | 0.004083 | 151.856 | 152.0394 | 1.5769 | 0.010276 | 151.9477 | 0.091699 | 151.9171 | 0.98981 | 0.00059734 | 0.99007 | 0.0005975
174.02 | 2.0174 | 0.0069439 | 0.0052291 | 151.7828 | 153.8002 | 1.6501 | 0.010753 | 152.7915 | 1.0087 | 152.4553 | 0.99531 | 0.0065708 | 0.99556 | 0.0065725
174.04 | 3.8252 | 0.0073192 | 0.0061603 | 151.8309 | 155.6561 | 1.602 | 0.010439 | 153.7435 | 1.9126 | 153.106 | 1.0015 | 0.012459 | 1.0018 | 0.012462
174.06 | 5.6592 | 0.0078822 | 0.0073064 | 152.1111 | 157.7703 | 1.3218 | 0.0086134 | 154.9407 | 2.8296 | 153.9975 | 1.0093 | 0.018432 | 1.0096 | 0.018437
174.08 | 7.3621 | 0.0084452 | 0.0083092 | 151.1063 | 158.4684 | 1.3266 | 0.0086446 | 154.7874 | 3.6811 | 153.5603 | 1.0083 | 0.023979 | 1.0086 | 0.023985
174.1 | 8.9341 | 0.0088206 | 0.0092404 | 152.0527 | 160.9868 | 1.3802 | 0.0089939 | 156.5198 | 4.4671 | 155.0307 | 1.0196 | 0.029099 | 1.0199 | 0.029107
174.12 | 10.4013 | 0.0095713 | 0.010028 | 150.9787 | 161.38 | 1.4542 | 0.0094761 | 156.1794 | 5.2007 | 154.4458 | 1.0174 | 0.033878 | 1.0176 | 0.033887
174.14 | 11.7637 | 0.0099466 | 0.010888 | 151.105 | 162.8687 | 1.3279 | 0.0086531 | 156.9869 | 5.8819 | 155.0262 | 1.0226 | 0.038315 | 1.0229 | 0.038325
174.16 | 12.7855 | 0.010134 | 0.011461 | 150.9831 | 163.7686 | 1.4498 | 0.0094475 | 157.3759 | 6.3928 | 155.2449 | 1.0252 | 0.041643 | 1.0254 | 0.041654
174.18 | 13.7549 | 0.010885 | 0.012034 | 151.0715 | 164.8264 | 1.3614 | 0.0088714 | 157.9489 | 6.8774 | 155.6565 | 1.0289 | 0.044801 | 1.0292 | 0.044812
174.2 | 14.4099 | 0.011073 | 0.012535 | 151.4072 | 165.8171 | 1.0257 | 0.0066839 | 158.6121 | 7.2049 | 156.2105 | 1.0332 | 0.046934 | 1.0335 | 0.046946
174.22 | 15.0649 | 0.01126 | 0.012894 | 151.5755 | 166.6404 | 0.8574 | 0.0055872 | 159.1079 | 7.5324 | 156.5971 | 1.0365 | 0.049068 | 1.0367 | 0.04908
174.24 | 15.3269 | 0.011823 | 0.013108 | 151.7733 | 167.1002 | 0.6596 | 0.0042982 | 159.4367 | 7.6634 | 156.8823 | 1.0386 | 0.049921 | 1.0389 | 0.049934
174.26 | 15.2745 | 0.012011 | 0.013108 | 151.9886 | 167.2631 | 0.4443 | 0.0028952 | 159.6258 | 7.6372 | 157.0801 | 1.0398 | 0.04975 | 1.0401 | 0.049763
174.28 | 15.0125 | 0.012011 | 0.012822 | 152.3833 | 167.3958 | 0.0496 | 0.00032321 | 159.8895 | 7.5062 | 157.3875 | 1.0415 | 0.048897 | 1.0418 | 0.048909
174.3 | 14.3575 | 0.012011 | 0.012177 | 152.0332 | 166.3907 | 0.3997 | 0.0026046 | 159.2119 | 7.1787 | 156.819 | 1.0371 | 0.046764 | 1.0374 | 0.046776
174.32 | 13.5191 | 0.012011 | 0.011318 | 152.4409 | 165.96 | -0.008 | -5.2131e-05 | 159.2005 | 6.7596 | 156.9473 | 1.0371 | 0.044033 | 1.0373 | 0.044044
174.34 | 12.6807 | 0.012011 | 0.010386 | 152.8155 | 165.4962 | -0.3826 | -0.0024932 | 159.1559 | 6.3404 | 157.0424 | 1.0368 | 0.041302 | 1.037 | 0.041313
174.36 | 11.5541 | 0.011823 | 0.0092404 | 152.6514 | 164.2055 | -0.2185 | -0.0014238 | 158.4285 | 5.7771 | 156.5028 | 1.032 | 0.037633 | 1.0323 | 0.037642
174.38 | 10.2441 | 0.011823 | 0.0078794 | 154.1668 | 164.4109 | -0.7339 | -0.0047824 | 159.2889 | 5.1221 | 157.5815 | 1.0376 | 0.033366 | 1.0379 | 0.033375
174.4 | 8.7507 | 0.011636 | 0.0063752 | 154.1223 | 162.873 | -0.6894 | -0.0044924 | 158.4977 | 4.3754 | 157.0392 | 1.0325 | 0.028502 | 1.0327 | 0.028509
174.42 | 7.1787 | 0.010885 | 0.0050858 | 154.3669 | 161.5456 | -0.934 | -0.0060863 | 157.9563 | 3.5894 | 156.7598 | 1.029 | 0.023382 | 1.0292 | 0.023388
174.44 | 5.502 | 0.010697 | 0.0037964 | 154.6221 | 160.1241 | -1.1892 | -0.0077493 | 157.3731 | 2.751 | 156.4561 | 1.0252 | 0.01792 | 1.0254 | 0.017925
174.46 | 3.7728 | 0.010322 | 0.0026503 | 154.4213 | 158.1941 | -0.9884 | -0.0064408 | 156.3077 | 1.8864 | 155.6789 | 1.0182 | 0.012288 | 1.0185 | 0.012291
174.48 | 1.8602 | 0.0099466 | 0.0012894 | 154.7789 | 156.6391 | -1.346 | -0.0087711 | 155.709 | 0.93009 | 155.399 | 1.0143 | 0.0060588 | 1.0146 | 0.0060603
174.5 | 0.0262 | 0.0095713 | 7.1631e-05 | 154.7399 | 154.7661 | -1.307 | -0.0085169 | 154.753 | 0.0131 | 154.7486 | 1.0081 | 8.5335e-05 | 1.0083 | 8.5357e-05
174.52 | -1.8602 | 0.0091959 | -0.0011461 | 154.9547 | 153.0945 | -1.5218 | -0.0099166 | 154.0246 | -0.93009 | 154.3346 | 1.0033 | -0.0060588 | 1.0036 | -0.0060603
174.54 | -3.8252 | 0.0084452 | -0.0022206 | 154.6377 | 150.8125 | -1.2048 | -0.007851 | 152.7251 | -1.9126 | 153.3626 | 0.99488 | -0.012459 | 0.99513 | -0.012462
174.56 | -5.5544 | 0.0078822 | -0.003295 | 154.9108 | 149.3564 | -1.4779 | -0.0096306 | 152.1336 | -2.7772 | 153.0593 | 0.99102 | -0.018091 | 0.99128 | -0.018096
174.58 | -7.2573 | 0.0075069 | -0.0043695 | 154.9612 | 147.7039 | -1.5283 | -0.009959 | 151.3325 | -3.6287 | 152.5421 | 0.98581 | -0.023638 | 0.98606 | -0.023644
174.6 | -8.6721 | 0.0065685 | -0.0053007 | 155.838 | 147.1659 | -1.4051 | -0.0091562 | 151.5019 | -4.3361 | 152.9473 | 0.98691 | -0.028246 | 0.98716 | -0.028253
174.62 | -10.3751 | 0.0063808 | -0.0063752 | 155.8875 | 145.5124 | -1.4546 | -0.0094787 | 150.6999 | -5.1876 | 152.4291 | 0.98169 | -0.033793 | 0.98194 | -0.033801
174.64 | -11.4493 | 0.0060055 | -0.0069482 | 155.7886 | 144.3393 | -1.3557 | -0.0088343 | 150.0639 | -5.7247 | 151.9722 | 0.97754 | -0.037291 | 0.97779 | -0.037301
174.66 | -12.6021 | 0.0052548 | -0.0078078 | 155.7265 | 143.1244 | -1.2936 | -0.0084296 | 149.4254 | -6.3011 | 151.5258 | 0.97338 | -0.041046 | 0.97363 | -0.041057
174.68 | -13.5715 | 0.0050671 | -0.0083092 | 155.4622 | 141.8907 | -1.0293 | -0.0067073 | 148.6764 | -6.7858 | 150.9384 | 0.9685 | -0.044204 | 0.96875 | -0.044215
174.7 | -14.0693 | 0.0046918 | -0.008739 | 155.2603 | 141.191 | -0.8274 | -0.0053917 | 148.2257 | -7.0346 | 150.5705 | 0.96557 | -0.045825 | 0.96581 | -0.045837
174.72 | -14.7243 | 0.0043165 | -0.0091688 | 155.353 | 140.6287 | -0.9201 | -0.0059957 | 147.9909 | -7.3621 | 150.4449 | 0.96404 | -0.047958 | 0.96428 | -0.047971
174.74 | -14.9339 | 0.0041288 | -0.0092404 | 155.0175 | 140.0836 | -0.5846 | -0.0038095 | 147.5506 | -7.4669 | 150.0395 | 0.96117 | -0.048641 | 0.96142 | -0.048653
174.76 | -14.7505 | 0.0037534 | -0.0091688 | 155.0773 | 140.3268 | -0.6444 | -0.0041992 | 147.7021 | -7.3752 | 150.1605 | 0.96216 | -0.048044 | 0.9624 | -0.048056
174.78 | -14.4885 | 0.0037534 | -0.0088822 | 154.7404 | 140.2519 | -0.3075 | -0.0020038 | 147.4962 | -7.2442 | 149.9109 | 0.96082 | -0.04719 | 0.96106 | -0.047202
174.8 | -14.0955 | 0.0035658 | -0.0085241 | 154.6488 | 140.5533 | -0.2159 | -0.0014069 | 147.6011 | -7.0477 | 149.9503 | 0.9615 | -0.04591 | 0.96174 | -0.045922
174.82 | -13.7025 | 0.0035658 | -0.007951 | 154.816 | 141.1135 | -0.3831 | -0.0024964 | 147.9648 | -6.8513 | 150.2485 | 0.96387 | -0.04463 | 0.96411 | -0.044642
174.84 | -12.7855 | 0.0035658 | -0.0068049 | 154.2907 | 141.5052 | 0.1422 | 0.00092663 | 147.8979 | -6.3928 | 150.0289 | 0.96343 | -0.041643 | 0.96368 | -0.041654
174.86 | -11.4755 | 0.0037534 | -0.0052291 | 153.8585 | 142.383 | 0.5744 | 0.003743 | 148.1207 | -5.7378 | 150.0333 | 0.96488 | -0.037377 | 0.96513 | -0.037386
174.88 | -10.1917 | 0.0039411 | -0.0037964 | 153.5889 | 143.3972 | 0.844 | 0.0054998 | 148.493 | -5.0959 | 150.1917 | 0.96731 | -0.033195 | 0.96756 | -0.033204
174.9 | -8.6983 | 0.0041288 | -0.0023638 | 153.5475 | 144.8492 | 0.8854 | 0.0057696 | 149.1983 | -4.3492 | 150.6481 | 0.9719 | -0.028331 | 0.97215 | -0.028338
174.92 | -7.0477 | 0.0045041 | -0.0010028 | 152.4106 | 145.3629 | 1.0223 | 0.0066617 | 148.8867 | -3.5239 | 150.0614 | 0.96987 | -0.022955 | 0.97012 | -0.022961
174.94 | -5.3448 | 0.0048795 | 0.00028652 | 152.0294 | 146.6846 | 1.4035 | 0.0091458 | 149.357 | -2.6724 | 150.2478 | 0.97294 | -0.017408 | 0.97319 | -0.017413
174.96 | -3.5108 | 0.0050671 | 0.0015043 | 152.0289 | 148.5181 | 1.404 | 0.009149 | 150.2735 | -1.7554 | 150.8586 | 0.97891 | -0.011435 | 0.97916 | -0.011438
174.98 | -1.6244 | 0.0056302 | 0.0027936 | 151.778 | 150.1536 | 1.6549 | 0.010784 | 150.9658 | -0.81219 | 151.2365 | 0.98342 | -0.0052908 | 0.98367 | -0.0052921
175 | 0.1834 | 0.0063808 | 0.0039397 | 151.8445 | 152.0279 | 1.5884 | 0.010351 | 151.9362 | 0.091699 | 151.9056 | 0.98974 | 0.00059734 | 0.98999 | 0.0005975
175.02 | 2.0698 | 0.0065685 | 0.0050858 | 151.59 | 153.6598 | 1.8429 | 0.012009 | 152.6249 | 1.0349 | 152.2799 | 0.99422 | 0.0067415 | 0.99448 | 0.0067432
175.04 | 3.8776 | 0.0071315 | 0.0061603 | 152.0465 | 155.9241 | 1.3864 | 0.0090343 | 153.9853 | 1.9388 | 153.339 | 1.0031 | 0.01263 | 1.0033 | 0.012633
175.06 | 5.6854 | 0.0076945 | 0.0072347 | 151.4815 | 157.1669 | 1.9514 | 0.012716 | 154.3242 | 2.8427 | 153.3766 | 1.0053 | 0.018518 | 1.0056 | 0.018522
175.08 | 7.2835 | 0.0080699 | 0.0081659 | 151.8499 | 159.1334 | 1.583 | 0.010315 | 155.4917 | 3.6418 | 154.2777 | 1.0129 | 0.023723 | 1.0132 | 0.023729
175.1 | 8.8031 | 0.0086329 | 0.0090255 | 151.9635 | 160.7666 | 1.4694 | 0.0095752 | 156.3651 | 4.4016 | 154.8979 | 1.0186 | 0.028673 | 1.0188 | 0.02868
175.12 | 10.3227 | 0.0091959 | 0.010028 | 150.9243 | 161.247 | 1.5086 | 0.0098306 | 156.0857 | 5.1614 | 154.3652 | 1.0168 | 0.033622 | 1.017 | 0.033631
175.14 | 11.7113 | 0.0095713 | 0.010745 | 150.9317 | 162.643 | 1.5012 | 0.0097824 | 156.7874 | 5.8557 | 154.8355 | 1.0213 | 0.038145 | 1.0216 | 0.038155
175.16 | 12.7855 | 0.010134 | 0.011461 | 151.2253 | 164.0108 | 1.2076 | 0.0078692 | 157.6181 | 6.3928 | 155.4871 | 1.0268 | 0.041643 | 1.027 | 0.041654
175.18 | 13.7025 | 0.010322 | 0.011962 | 151.3614 | 165.0639 | 1.0715 | 0.0069823 | 158.2126 | 6.8513 | 155.9289 | 1.0306 | 0.04463 | 1.0309 | 0.044642
175.2 | 14.3051 | 0.010697 | 0.012392 | 151.2764 | 165.5815 | 1.1565 | 0.0075362 | 158.4289 | 7.1525 | 156.0448 | 1.032 | 0.046593 | 1.0323 | 0.046605
175.22 | 14.9863 | 0.011073 | 0.012894 | 151.6195 | 166.6058 | 0.8134 | 0.0053004 | 159.1126 | 7.4931 | 156.6149 | 1.0365 | 0.048812 | 1.0368 | 0.048824
175.24 | 15.4317 | 0.011448 | 0.013108 | 151.5835 | 167.0152 | 0.8494 | 0.005535 | 159.2993 | 7.7158 | 156.7274 | 1.0377 | 0.050262 | 1.038 | 0.050275
175.26 | 15.3793 | 0.011636 | 0.012965 | 151.9544 | 167.3337 | 0.4785 | 0.0031181 | 159.644 | 7.6896 | 157.0808 | 1.0399 | 0.050092 | 1.0402 | 0.050104
175.28 | 14.9339 | 0.011823 | 0.01275 | 153.011 | 167.9449 | 0.4219 | 0.0027493 | 160.4779 | 7.4669 | 157.989 | 1.0454 | 0.048641 | 1.0456 | 0.048653
175.3 | 14.3051 | 0.012011 | 0.012106 | 152.2614 | 166.5665 | 0.1715 | 0.0011176 | 159.4139 | 7.1525 | 157.0298 | 1.0384 | 0.046593 | 1.0387 | 0.046605
175.32 | 13.5191 | 0.011823 | 0.011174 | 152.2559 | 165.775 | 0.177 | 0.0011534 | 159.0155 | 6.7596 | 156.7623 | 1.0359 | 0.044033 | 1.0361 | 0.044044
175.34 | 12.7069 | 0.011823 | 0.010386 | 152.578 | 165.2849 | -0.1451 | -0.00094553 | 158.9315 | 6.3535 | 156.8136 | 1.0353 | 0.041387 | 1.0356 | 0.041398
175.36 | 11.5541 | 0.011636 | 0.0091688 | 152.8038 | 164.3579 | -0.3709 | -0.0024169 | 158.5809 | 5.7771 | 156.6552 | 1.033 | 0.037633 | 1.0333 | 0.037642
175.38 | 10.2441 | 0.011448 | 0.0078078 | 153.8148 | 164.0589 | -0.3819 | -0.0024886 | 158.9369 | 5.1221 | 157.2295 | 1.0353 | 0.033366 | 1.0356 | 0.033375
175.4 | 8.7245 | 0.011073 | 0.0063752 | 154.1216 | 162.8461 | -0.6887 | -0.0044878 | 158.4839 | 4.3623 | 157.0298 | 1.0324 | 0.028417 | 1.0327 | 0.028424
175.42 | 7.1001 | 0.010885 | 0.0050142 | 154.17 | 161.2701 | -0.7371 | -0.0048032 | 157.7201 | 3.5501 | 156.5367 | 1.0274 | 0.023126 | 1.0277 | 0.023132
175.44 | 5.4234 | 0.010697 | 0.0037964 | 154.8613 | 160.2847 | -1.4284 | -0.009308 | 157.573 | 2.7117 | 156.6691 | 1.0265 | 0.017664 | 1.0267 | 0.017669
175.46 | 3.6418 | 0.010134 | 0.0025071 | 154.5935 | 158.2353 | -1.1606 | -0.0075629 | 156.4144 | 1.8209 | 155.8074 | 1.0189 | 0.011862 | 1.0192 | 0.011865
175.48 | 1.8602 | 0.0095713 | 0.0012894 | 154.6799 | 156.5401 | -1.247 | -0.0081259 | 155.61 | 0.93009 | 155.3 | 1.0137 | 0.0060588 | 1.0139 | 0.0060603
175.5 | -0.078599 | 0.0093836 | 0 | 155.0394 | 154.9608 | -1.6065 | -0.010469 | 155.0001 | -0.0393 | 155.0132 | 1.0097 | -0.00025601 | 1.01 | -0.00025607
175.52 | -1.9388 | 0.0088206 | -0.0011461 | 154.8967 | 152.9579 | -1.4638 | -0.0095387 | 153.9273 | -0.96939 | 154.2504 | 1.0027 | -0.0063148 | 1.003 | -0.0063164
175.54 | -3.799 | 0.0082576 | -0.0022206 | 155.1494 | 151.3504 | -1.7165 | -0.011185 | 153.2499 | -1.8995 | 153.8831 | 0.9983 | -0.012374 | 0.99855 | -0.012377
175.56 | -5.4234 | 0.0078822 | -0.0032234 | 155.0884 | 149.665 | -1.6555 | -0.010788 | 152.3767 | -2.7117 | 153.2806 | 0.99261 | -0.017664 | 0.99286 | -0.017669
175.58 | -7.2835 | 0.0073192 | -0.0043695 | 155.3367 | 148.0532 | -1.9038 | -0.012406 | 151.6949 | -3.6418 | 152.9089 | 0.98817 | -0.023723 | 0.98842 | -0.023729
175.6 | -8.9079 | 0.0067562 | -0.0053723 | 154.9236 | 146.0157 | -1.4907 | -0.009714 | 150.4696 | -4.454 | 151.9543 | 0.98018 | -0.029014 | 0.98044 | -0.029021
175.62 | -10.3489 | 0.0063808 | -0.0063752 | 156.1027 | 145.7538 | -1.6698 | -0.010881 | 150.9282 | -5.1745 | 152.6531 | 0.98317 | -0.033707 | 0.98342 | -0.033716
175.64 | -11.4755 | 0.0058178 | -0.0070915 | 156.1901 | 144.7146 | -1.7572 | -0.011451 | 150.4523 | -5.7378 | 152.3649 | 0.98007 | -0.037377 | 0.98032 | -0.037386
175.66 | -12.6807 | 0.0052548 | -0.0078078 | 155.8674 | 143.1867 | -1.4345 | -0.0093478 | 149.527 | -6.3404 | 151.6405 | 0.97404 | -0.041302 | 0.97429 | -0.041313
175.68 | -13.4667 | 0.0048795 | -0.0083092 | 155.4476 | 141.9809 | -1.0147 | -0.0066122 | 148.7142 | -6.7334 | 150.9587 | 0.96875 | -0.043862 | 0.969 | -0.043873
175.7 | -14.1741 | 0.0045041 | -0.008739 | 155.256 | 141.0819 | -0.8231 | -0.0053636 | 148.169 | -7.087 | 150.5313 | 0.9652 | -0.046166 | 0.96544 | -0.046178
175.72 | -14.7243 | 0.0041288 | -0.0092404 | 155.0211 | 140.2968 | -0.5882 | -0.0038329 | 147.659 | -7.3621 | 150.113 | 0.96188 | -0.047958 | 0.96212 | -0.047971
175.74 | -14.9339 | 0.0041288 | -0.009312 | 154.9161 | 139.9822 | -0.4832 | -0.0031487 | 147.4492 | -7.4669 | 149.9381 | 0.96051 | -0.048641 | 0.96075 | -0.048653
175.76 | -14.7767 | 0.0039411 | -0.0092404 | 154.9861 | 140.2094 | -0.5532 | -0.0036049 | 147.5978 | -7.3883 | 150.0605 | 0.96148 | -0.048129 | 0.96172 | -0.048141
175.78 | -14.5671 | 0.0035658 | -0.0089539 | 154.5117 | 139.9446 | -0.0788 | -0.00051349 | 147.2282 | -7.2835 | 149.656 | 0.95907 | -0.047446 | 0.95931 | -0.047458
175.8 | -14.1479 | 0.0035658 | -0.0085957 | 154.6524 | 140.5045 | -0.2195 | -0.0014303 | 147.5785 | -7.0739 | 149.9364 | 0.96135 | -0.046081 | 0.9616 | -0.046093
175.82 | -13.7025 | 0.0035658 | -0.007951 | 154.3137 | 140.6112 | 0.1192 | 0.00077675 | 147.4624 | -6.8513 | 149.7462 | 0.9606 | -0.04463 | 0.96084 | -0.044642
175.84 | -12.7593 | 0.0035658 | -0.0068766 | 154.1992 | 141.4399 | 0.2337 | 0.0015229 | 147.8195 | -6.3797 | 149.9461 | 0.96292 | -0.041558 | 0.96317 | -0.041569
175.86 | -11.5017 | 0.0035658 | -0.0053007 | 153.7769 | 142.2752 | 0.656 | 0.0042748 | 148.026 | -5.7509 | 149.943 | 0.96427 | -0.037462 | 0.96451 | -0.037472
175.88 | -10.1655 | 0.0037534 | -0.0037964 | 153.5018 | 143.3363 | 0.9311 | 0.0060674 | 148.419 | -5.0828 | 150.1133 | 0.96683 | -0.03311 | 0.96707 | -0.033118
175.9 | -8.7769 | 0.0041288 | -0.0023638 | 153.5632 | 144.7863 | 0.8697 | 0.0056673 | 149.1747 | -4.3885 | 150.6376 | 0.97175 | -0.028587 | 0.972 | -0.028595
175.92 | -7.0477 | 0.0046918 | -0.0009312 | 153.1031 | 146.0554 | 1.3298 | 0.0086655 | 149.5792 | -3.5239 | 150.7539 | 0.97438 | -0.022955 | 0.97463 | -0.022961
175.94 | -5.24 | 0.0048795 | 0.00035815 | 152.0445 | 146.8045 | 1.3884 | 0.0090474 | 149.4245 | -2.62 | 150.2978 | 0.97338 | -0.017067 | 0.97363 | -0.017071
175.96 | -3.4584 | 0.0054425 | 0.0015759 | 152.1541 | 148.6957 | 1.2788 | 0.0083332 | 150.4249 | -1.7292 | 151.0013 | 0.97989 | -0.011264 | 0.98014 | -0.011267
175.98 | -1.5982 | 0.0060055 | 0.0027936 | 152.1704 | 150.5722 | 1.2625 | 0.0082269 | 151.3713 | -0.79909 | 151.6377 | 0.98606 | -0.0052054 | 0.98631 | -0.0052068
176 | 0.1834 | 0.0061932 | 0.0040113 | 151.9713 | 152.1547 | 1.4616 | 0.0095244 | 152.063 | 0.091699 | 152.0324 | 0.99056 | 0.00059734 | 0.99082 | 0.0005975
176.02 | 2.1484 | 0.0067562 | 0.0051574 | 151.9201 | 154.0685 | 1.5128 | 0.009858 | 152.9943 | 1.0742 | 152.6362 | 0.99663 | 0.0069975 | 0.99689 | 0.0069993
176.04 | 3.93 | 0.0073192 | 0.0061603 | 151.6498 | 155.5798 | 1.7831 | 0.011619 | 153.6148 | 1.965 | 152.9598 | 1.0007 | 0.0128 | 1.0009 | 0.012804
176.06 | 5.6592 | 0.0076945 | 0.0071631 | 151.6988 | 157.358 | 1.7341 | 0.0113 | 154.5284 | 2.8296 | 153.5852 | 1.0066 | 0.018432 | 1.0069 | 0.018437
176.08 | 7.3621 | 0.0082576 | 0.0082376 | 151.7328 | 159.0949 | 1.7001 | 0.011079 | 155.4139 | 3.6811 | 154.1868 | 1.0124 | 0.023979 | 1.0127 | 0.023985
176.1 | 8.9079 | 0.0088206 | 0.0090971 | 150.8477 | 159.7556 | 1.5852 | 0.01033 | 155.3017 | 4.454 | 153.817 | 1.0117 | 0.029014 | 1.0119 | 0.029021
176.12 | 10.3751 | 0.0090083 | 0.0099567 | 151.9702 | 162.3453 | 1.4627 | 0.0095315 | 157.1578 | 5.1876 | 155.4286 | 1.0238 | 0.033793 | 1.024 | 0.033801
176.14 | 11.7637 | 0.0095713 | 0.010745 | 150.9665 | 162.7302 | 1.4664 | 0.0095556 | 156.8484 | 5.8819 | 154.8877 | 1.0217 | 0.038315 | 1.022 | 0.038325
176.16 | 12.7593 | 0.0099466 | 0.011389 | 151.4486 | 164.2079 | 0.9843 | 0.0064141 | 157.8283 | 6.3797 | 155.7017 | 1.0281 | 0.041558 | 1.0284 | 0.041569
176.18 | 13.6501 | 0.010322 | 0.011891 | 151.418 | 165.0681 | 1.0149 | 0.0066135 | 158.2431 | 6.8251 | 155.968 | 1.0308 | 0.04446 | 1.0311 | 0.044471
176.2 | 14.4885 | 0.010697 | 0.012464 | 151.3186 | 165.8071 | 1.1143 | 0.0072612 | 158.5628 | 7.2442 | 156.1481 | 1.0329 | 0.04719 | 1.0332 | 0.047202
176.22 | 15.1435 | 0.010885 | 0.012822 | 151.5381 | 166.6816 | 0.8948 | 0.0058309 | 159.1098 | 7.5717 | 156.5859 | 1.0365 | 0.049324 | 1.0367 | 0.049336
176.24 | 15.2745 | 0.01126 | 0.012894 | 151.6433 | 166.9178 | 0.7896 | 0.0051453 | 159.2805 | 7.6372 | 156.7348 | 1.0376 | 0.04975 | 1.0378 | 0.049763
176.26 | 15.4055 | 0.011448 | 0.012965 | 151.9628 | 167.3683 | 0.4701 | 0.0030634 | 159.6655 | 7.7027 | 157.098 | 1.0401 | 0.050177 | 1.0404 | 0.05019
176.28 | 15.0125 | 0.011636 | 0.01275 | 152.1075 | 167.12 | 0.3254 | 0.0021204 | 159.6137 | 7.5062 | 157.1117 | 1.0398 | 0.048897 | 1.04 | 0.048909
176.3 | 14.3575 | 0.011823 | 0.012106 | 152.1337 | 166.4912 | 0.2992 | 0.0019497 | 159.3124 | 7.1787 | 156.9195 | 1.0378 | 0.046764 | 1.0381 | 0.046776
176.32 | 13.6501 | 0.011823 | 0.011389 | 152.3505 | 166.0006 | 0.0824 | 0.00053695 | 159.1756 | 6.8251 | 156.9005 | 1.0369 | 0.04446 | 1.0372 | 0.044471
176.34 | 12.6807 | 0.011636 | 0.010315 | 153.8984 | 166.5791 | -0.4655 | -0.0030334 | 160.2388 | 6.3404 | 158.1253 | 1.0438 | 0.041302 | 1.0441 | 0.041313
176.36 | 11.5541 | 0.011636 | 0.0092404 | 154.0527 | 165.6068 | -0.6198 | -0.0040389 | 159.8298 | 5.7771 | 157.9041 | 1.0412 | 0.037633 | 1.0414 | 0.037642
176.38 | 10.1393 | 0.01126 | 0.0078078 | 153.1852 | 163.3245 | -0.7523 | -0.0049023 | 158.2549 | 5.0697 | 156.565 | 1.0309 | 0.033025 | 1.0312 | 0.033033
176.4 | 8.8031 | 0.010885 | 0.0063752 | 154.3268 | 163.1299 | -0.8939 | -0.005825 | 158.7284 | 4.4016 | 157.2612 | 1.034 | 0.028673 | 1.0342 | 0.02868
176.42 | 7.3097 | 0.010885 | 0.0050858 | 154.4274 | 161.7371 | -0.9945 | -0.0064806 | 158.0823 | 3.6549 | 156.864 | 1.0298 | 0.023808 | 1.03 | 0.023815
176.44 | 5.4496 | 0.01051 | 0.0037248 | 154.5145 | 159.9641 | -1.0816 | -0.0070481 | 157.2393 | 2.7248 | 156.331 | 1.0243 | 0.01775 | 1.0245 | 0.017754
176.46 | 3.7204 | 0.0099466 | 0.0025071 | 154.6851 | 158.4055 | -1.2522 | -0.0081598 | 156.5453 | 1.8602 | 155.9252 | 1.0198 | 0.012118 | 1.02 | 0.012121
176.48 | 1.834 | 0.0093836 | 0.0011461 | 154.7812 | 156.6152 | -1.3483 | -0.0087861 | 155.6982 | 0.91699 | 155.3925 | 1.0142 | 0.0059734 | 1.0145 | 0.005975
176.5 | 0.0262 | 0.0090083 | -7.1631e-05 | 155.037 | 155.0632 | -1.6041 | -0.010453 | 155.0501 | 0.0131 | 155.0457 | 1.01 | 8.5335e-05 | 1.0103 | 8.5357e-05
176.52 | -1.8864 | 0.0088206 | -0.0012177 | 154.9559 | 153.0695 | -1.523 | -0.0099245 | 154.0127 | -0.94319 | 154.3271 | 1.0033 | -0.0061441 | 1.0035 | -0.0061457
176.54 | -3.7204 | 0.0082576 | -0.0022922 | 154.8925 | 151.1721 | -1.4596 | -0.0095113 | 153.0323 | -1.8602 | 153.6524 | 0.99688 | -0.012118 | 0.99713 | -0.012121
176.56 | -5.502 | 0.0075069 | -0.0033667 | 155.1248 | 149.6228 | -1.6919 | -0.011025 | 152.3738 | -2.751 | 153.2908 | 0.99259 | -0.01792 | 0.99284 | -0.017925
176.58 | -7.1001 | 0.0071315 | -0.0043695 | 154.89 | 147.7899 | -1.4571 | -0.009495 | 151.3399 | -3.5501 | 152.5233 | 0.98585 | -0.023126 | 0.98611 | -0.023132
176.6 | -8.9079 | 0.0061932 | -0.005444 | 155.093 | 146.1851 | -1.6601 | -0.010818 | 150.639 | -4.454 | 152.1237 | 0.98129 | -0.029014 | 0.98154 | -0.029021
176.62 | -10.0869 | 0.0060055 | -0.0062319 | 155.7281 | 145.6412 | -1.2952 | -0.00844 | 150.6846 | -5.0435 | 152.3658 | 0.98159 | -0.032854 | 0.98184 | -0.032862
176.64 | -11.5541 | 0.0056302 | -0.0071631 | 155.4188 | 143.8647 | -0.9859 | -0.0064245 | 149.6417 | -5.7771 | 151.5674 | 0.97479 | -0.037633 | 0.97504 | -0.037642
176.66 | -12.6807 | 0.0048795 | -0.0078794 | 155.7281 | 143.0474 | -1.2952 | -0.00844 | 149.3877 | -6.3404 | 151.5012 | 0.97314 | -0.041302 | 0.97339 | -0.041313
176.68 | -13.4667 | 0.0048795 | -0.0083092 | 155.4646 | 141.9979 | -1.0317 | -0.006723 | 148.7312 | -6.7334 | 150.9757 | 0.96886 | -0.043862 | 0.96911 | -0.043873
176.7 | -14.1217 | 0.0045041 | -0.0088106 | 155.3268 | 141.2051 | -0.8939 | -0.005825 | 148.266 | -7.0608 | 150.6196 | 0.96583 | -0.045996 | 0.96608 | -0.046007
176.72 | -14.7767 | 0.0041288 | -0.0092404 | 155.439 | 140.6623 | -1.0061 | -0.0065561 | 148.0507 | -7.3883 | 150.5134 | 0.96443 | -0.048129 | 0.96467 | -0.048141
176.74 | -14.7767 | 0.0039411 | -0.009312 | 155.0078 | 140.2311 | -0.5749 | -0.0037463 | 147.6195 | -7.3883 | 150.0822 | 0.96162 | -0.048129 | 0.96186 | -0.048141
176.76 | -14.7505 | 0.0037534 | -0.0092404 | 154.8752 | 140.1247 | -0.4423 | -0.0028822 | 147.5 | -7.3752 | 149.9584 | 0.96084 | -0.048044 | 0.96109 | -0.048056
176.78 | -14.4099 | 0.0035658 | -0.0089539 | 154.8653 | 140.4554 | -0.4324 | -0.0028177 | 147.6604 | -7.2049 | 150.062 | 0.96188 | -0.046934 | 0.96213 | -0.046946
176.8 | -14.1741 | 0.0035658 | -0.0086674 | 154.6446 | 140.4705 | -0.2117 | -0.0013795 | 147.5576 | -7.087 | 149.9199 | 0.96121 | -0.046166 | 0.96146 | -0.046178
176.82 | -13.5977 | 0.0035658 | -0.0080227 | 154.4835 | 140.8858 | -0.0506 | -0.00032973 | 147.6846 | -6.7989 | 149.9509 | 0.96204 | -0.044289 | 0.96229 | -0.0443
176.84 | -12.7593 | 0.0035658 | -0.0068766 | 154.041 | 141.2817 | 0.3919 | 0.0025538 | 147.6613 | -6.3797 | 149.7879 | 0.96189 | -0.041558 | 0.96214 | -0.041569
176.86 | -11.4231 | 0.0037534 | -0.0052291 | 153.7567 | 142.3336 | 0.6762 | 0.0044064 | 148.0451 | -5.7116 | 149.949 | 0.96439 | -0.037206 | 0.96464 | -0.037216
176.88 | -10.1131 | 0.0039411 | -0.0037248 | 153.58 | 143.4669 | 0.8529 | 0.0055578 | 148.5234 | -5.0566 | 150.209 | 0.96751 | -0.032939 | 0.96775 | -0.032948
176.9 | -8.6983 | 0.0043165 | -0.0022922 | 153.3112 | 144.6129 | 1.1217 | 0.0073094 | 148.962 | -4.3492 | 150.4118 | 0.97036 | -0.028331 | 0.97061 | -0.028338
176.92 | -6.9953 | 0.0046918 | -0.0009312 | 153.3426 | 146.3473 | 1.0903 | 0.0071048 | 149.8449 | -3.4977 | 151.0108 | 0.97612 | -0.022784 | 0.97637 | -0.02279
176.94 | -5.3186 | 0.0048795 | 0.00035815 | 153.0911 | 147.7725 | 1.3418 | 0.0087437 | 150.4318 | -2.6593 | 151.3182 | 0.97994 | -0.017323 | 0.98019 | -0.017327
176.96 | -3.5108 | 0.0054425 | 0.0015759 | 152.1071 | 148.5963 | 1.3258 | 0.0086394 | 150.3517 | -1.7554 | 150.9368 | 0.97942 | -0.011435 | 0.97967 | -0.011438
176.98 | -1.5982 | 0.0058178 | 0.0028652 | 151.9201 | 150.3219 | 1.5128 | 0.009858 | 151.121 | -0.79909 | 151.3874 | 0.98443 | -0.0052054 | 0.98468 | -0.0052068
177 | 0.262 | 0.0061932 | 0.0040113 | 152.0527 | 152.3147 | 1.3802 | 0.0089939 | 152.1837 | 0.131 | 152.14 | 0.99135 | 0.00085335 | 0.9916 | 0.00085357
177.02 | 2.1746 | 0.0067562 | 0.0052291 | 151.8152 | 153.9898 | 1.6177 | 0.010542 | 152.9025 | 1.0873 | 152.5401 | 0.99603 | 0.0070828 | 0.99629 | 0.0070846
177.04 | 3.8776 | 0.0075069 | 0.0062319 | 151.9275 | 155.8051 | 1.5054 | 0.0098098 | 153.8663 | 1.9388 | 153.22 | 1.0023 | 0.01263 | 1.0026 | 0.012633
177.06 | 5.6854 | 0.0076945 | 0.0073064 | 152.0281 | 157.7135 | 1.4048 | 0.0091542 | 154.8708 | 2.8427 | 153.9232 | 1.0089 | 0.018518 | 1.0091 | 0.018522
177.08 | 7.3359 | 0.0084452 | 0.0082376 | 151.0421 | 158.378 | 1.3908 | 0.009063 | 154.7101 | 3.668 | 153.4874 | 1.0078 | 0.023894 | 1.0081 | 0.0239
177.1 | 8.8555 | 0.0090083 | 0.0091688 | 151.1357 | 159.9912 | 1.2972 | 0.0084531 | 155.5635 | 4.4278 | 154.0875 | 1.0134 | 0.028843 | 1.0136 | 0.028851
177.12 | 10.4013 | 0.0095713 | 0.010028 | 151.1844 | 161.5857 | 1.2485 | 0.0081357 | 156.3851 | 5.2007 | 154.6515 | 1.0187 | 0.033878 | 1.019 | 0.033887
177.14 | 11.7375 | 0.0097589 | 0.010745 | 151.0667 | 162.8042 | 1.3662 | 0.0089027 | 156.9355 | 5.8688 | 154.9792 | 1.0223 | 0.03823 | 1.0226 | 0.03824
177.16 | 12.8903 | 0.010322 | 0.011461 | 151.2862 | 164.1765 | 1.1467 | 0.0074723 | 157.7314 | 6.4452 | 155.583 | 1.0275 | 0.041985 | 1.0278 | 0.041996
177.18 | 13.7549 | 0.010697 | 0.012034 | 151.1019 | 164.8568 | 1.331 | 0.0086733 | 157.9793 | 6.8774 | 155.6869 | 1.0291 | 0.044801 | 1.0294 | 0.044812
177.2 | 14.4623 | 0.010885 | 0.012464 | 151.4188 | 165.8811 | 1.0141 | 0.0066083 | 158.6499 | 7.2311 | 156.2396 | 1.0335 | 0.047105 | 1.0337 | 0.047117
177.22 | 15.1435 | 0.01126 | 0.012894 | 151.495 | 166.6385 | 0.9379 | 0.0061117 | 159.0667 | 7.5717 | 156.5428 | 1.0362 | 0.049324 | 1.0365 | 0.049336
177.24 | 15.4055 | 0.011636 | 0.013108 | 151.8405 | 167.246 | 0.5924 | 0.0038603 | 159.5432 | 7.7027 | 156.9757 | 1.0393 | 0.050177 | 1.0396 | 0.05019
177.26 | 15.4055 | 0.011636 | 0.013108 | 152.029 | 167.4345 | 0.4039 | 0.002632 | 159.7317 | 7.7027 | 157.1642 | 1.0405 | 0.050177 | 1.0408 | 0.05019
177.28 | 14.9863 | 0.011823 | 0.012607 | 152.2057 | 167.192 | 0.2272 | 0.0014805 | 159.6988 | 7.4931 | 157.2011 | 1.0403 | 0.048812 | 1.0406 | 0.048824
177.3 | 14.2789 | 0.011823 | 0.011891 | 152.5104 | 166.7893 | -0.0775 | -0.00050502 | 159.6498 | 7.1394 | 157.27 | 1.04 | 0.046508 | 1.0403 | 0.046519
177.32 | 13.7025 | 0.011823 | 0.011318 | 152.6086 | 166.3111 | -0.1757 | -0.0011449 | 159.4598 | 6.8513 | 157.1761 | 1.0387 | 0.04463 | 1.039 | 0.044642
177.34 | 12.6283 | 0.011636 | 0.010315 | 152.8765 | 165.5048 | -0.4436 | -0.0028907 | 159.1907 | 6.3142 | 157.0859 | 1.037 | 0.041131 | 1.0373 | 0.041142
177.36 | 11.5541 | 0.011636 | 0.0090255 | 153.0259 | 164.58 | -0.593 | -0.0038642 | 158.803 | 5.7771 | 156.8773 | 1.0345 | 0.037633 | 1.0347 | 0.037642
177.38 | 10.1917 | 0.011448 | 0.0077362 | 153.3792 | 163.5709 | -0.9463 | -0.0061665 | 158.4751 | 5.0959 | 156.7764 | 1.0323 | 0.033195 | 1.0326 | 0.033204
177.4 | 8.8817 | 0.011073 | 0.0064468 | 154.3304 | 163.2121 | -0.8975 | -0.0058485 | 158.7713 | 4.4409 | 157.291 | 1.0343 | 0.028929 | 1.0345 | 0.028936
177.42 | 7.2311 | 0.010885 | 0.0050142 | 154.6777 | 161.9088 | -1.2448 | -0.0081116 | 158.2933 | 3.6156 | 157.0881 | 1.0311 | 0.023552 | 1.0314 | 0.023558
177.44 | 5.5282 | 0.01051 | 0.0037964 | 154.3956 | 159.9238 | -0.9627 | -0.0062733 | 157.1597 | 2.7641 | 156.2383 | 1.0238 | 0.018006 | 1.024 | 0.01801
177.46 | 3.799 | 0.010134 | 0.0025787 | 154.7435 | 158.5425 | -1.3106 | -0.0085404 | 156.643 | 1.8995 | 156.0098 | 1.0204 | 0.012374 | 1.0207 | 0.012377
177.48 | 1.8864 | 0.0095713 | 0.0012894 | 154.946 | 156.8324 | -1.5131 | -0.00986 | 155.8892 | 0.94319 | 155.5748 | 1.0155 | 0.0061441 | 1.0157 | 0.0061457
177.5 | 0 | 0.0093836 | 0 | 154.8698 | 154.8698 | -1.4369 | -0.0093634 | 154.8698 | 0 | 154.8698 | 1.0088 | 0 | 1.0091 | 0
177.52 | -1.8078 | 0.0088206 | -0.0011461 | 155.1219 | 153.3141 | -1.689 | -0.011006 | 154.218 | -0.90389 | 154.5193 | 1.0046 | -0.0058881 | 1.0049 | -0.0058896
177.54 | -3.7204 | 0.0084452 | -0.0022922 | 155.106 | 151.3856 | -1.6731 | -0.010903 | 153.2458 | -1.8602 | 153.8659 | 0.99827 | -0.012118 | 0.99852 | -0.012121
177.56 | -5.4758 | 0.0078822 | -0.003295 | 154.91 | 149.4342 | -1.4771 | -0.0096254 | 152.1721 | -2.7379 | 153.0847 | 0.99128 | -0.017835 | 0.99153 | -0.01784
177.58 | -7.2573 | 0.0071315 | -0.0043695 | 154.8196 | 147.5623 | -1.3867 | -0.0090363 | 151.1909 | -3.6287 | 152.4005 | 0.98488 | -0.023638 | 0.98514 | -0.023644
177.6 | -8.8555 | 0.0069439 | -0.005444 | 155.092 | 146.2365 | -1.6591 | -0.010811 | 150.6642 | -4.4278 | 152.1402 | 0.98145 | -0.028843 | 0.9817 | -0.028851
177.62 | -10.2441 | 0.0063808 | -0.0062319 | 156.1718 | 145.9277 | -1.7389 | -0.011331 | 151.0497 | -5.1221 | 152.7571 | 0.98396 | -0.033366 | 0.98422 | -0.033375
177.64 | -11.5017 | 0.0058178 | -0.0070915 | 155.9796 | 144.4779 | -1.5467 | -0.010079 | 150.2287 | -5.7509 | 152.1457 | 0.97862 | -0.037462 | 0.97887 | -0.037472
177.66 | -12.6807 | 0.0052548 | -0.0078078 | 155.5477 | 142.867 | -1.1148 | -0.0072645 | 149.2073 | -6.3404 | 151.3208 | 0.97196 | -0.041302 | 0.97221 | -0.041313
177.68 | -13.5715 | 0.0050671 | -0.0083808 | 155.5728 | 142.0013 | -1.1399 | -0.007428 | 148.787 | -6.7858 | 151.049 | 0.96922 | -0.044204 | 0.96947 | -0.044215
177.7 | -14.2527 | 0.0046918 | -0.0088822 | 155.6899 | 141.4372 | -1.257 | -0.0081911 | 148.5636 | -7.1263 | 150.939 | 0.96777 | -0.046422 | 0.96802 | -0.046434
177.72 | -14.6457 | 0.0043165 | -0.0090971 | 155.5995 | 140.9538 | -1.1666 | -0.007602 | 148.2767 | -7.3228 | 150.7176 | 0.9659 | -0.047702 | 0.96615 | -0.047714
177.74 | -14.8553 | 0.0041288 | -0.009312 | 155.3402 | 140.4849 | -0.9073 | -0.0059123 | 147.9126 | -7.4276 | 150.3884 | 0.96353 | -0.048385 | 0.96377 | -0.048397
177.76 | -14.8291 | 0.0037534 | -0.0092404 | 154.9709 | 140.1418 | -0.538 | -0.0035058 | 147.5564 | -7.4145 | 150.0279 | 0.96121 | -0.0483 | 0.96145 | -0.048312
177.78 | -14.5671 | 0.0037534 | -0.0090255 | 154.6408 | 140.0737 | -0.2079 | -0.0013548 | 147.3573 | -7.2835 | 149.7851 | 0.95991 | -0.047446 | 0.96016 | -0.047458
177.8 | -14.2003 | 0.0037534 | -0.0086674 | 154.9379 | 140.7376 | -0.505 | -0.0032908 | 147.8378 | -7.1001 | 150.2045 | 0.96304 | -0.046252 | 0.96329 | -0.046263
177.82 | -13.6763 | 0.0037534 | -0.0078794 | 154.4151 | 140.7388 | 0.0178 | 0.00011599 | 147.5769 | -6.8382 | 149.8563 | 0.96134 | -0.044545 | 0.96159 | -0.044556
177.84 | -12.7069 | 0.0037534 | -0.0066617 | 154.151 | 141.4441 | 0.2819 | 0.001837 | 147.7975 | -6.3535 | 149.9154 | 0.96278 | -0.041387 | 0.96302 | -0.041398
177.86 | -11.4493 | 0.0037534 | -0.0051574 | 154.0216 | 142.5723 | 0.4113 | 0.0026802 | 148.2969 | -5.7247 | 150.2052 | 0.96603 | -0.037291 | 0.96628 | -0.037301
177.88 | -10.2441 | 0.0041288 | -0.0036532 | 153.761 | 143.5169 | 0.6719 | 0.0043784 | 148.6389 | -5.1221 | 150.3463 | 0.96826 | -0.033366 | 0.96851 | -0.033375
177.9 | -8.6197 | 0.0043165 | -0.0022206 | 153.0616 | 144.4419 | 1.3713 | 0.0089359 | 148.7517 | -4.3099 | 150.1884 | 0.96899 | -0.028075 | 0.96924 | -0.028082
177.92 | -6.9953 | 0.0046918 | -0.0009312 | 152.1086 | 145.1133 | 1.3243 | 0.0086297 | 148.6109 | -3.4977 | 149.7768 | 0.96808 | -0.022784 | 0.96832 | -0.02279
177.94 | -5.3186 | 0.0050671 | 0.00035815 | 152.0441 | 146.7255 | 1.3888 | 0.00905 | 149.3848 | -2.6593 | 150.2712 | 0.97312 | -0.017323 | 0.97337 | -0.017327
177.96 | -3.5108 | 0.0052548 | 0.0015759 | 152.1179 | 148.6071 | 1.315 | 0.0085691 | 150.3625 | -1.7554 | 150.9476 | 0.97949 | -0.011435 | 0.97974 | -0.011438
177.98 | -1.6506 | 0.0058178 | 0.0027936 | 151.8793 | 150.2287 | 1.5536 | 0.010124 | 151.054 | -0.82529 | 151.3291 | 0.98399 | -0.0053761 | 0.98424 | -0.0053775
178 | 0.2882 | 0.0063808 | 0.0040113 | 151.8403 | 152.1285 | 1.5926 | 0.010378 | 151.9844 | 0.1441 | 151.9364 | 0.99005 | 0.00093868 | 0.99031 | 0.00093892
178.02 | 2.1222 | 0.0067562 | 0.0052291 | 151.9439 | 154.0661 | 1.489 | 0.0097029 | 153.005 | 1.0611 | 152.6513 | 0.9967 | 0.0069121 | 0.99696 | 0.0069139
178.04 | 3.9038 | 0.0073192 | 0.0062319 | 151.8994 | 155.8032 | 1.5335 | 0.0099929 | 153.8513 | 1.9519 | 153.2007 | 1.0022 | 0.012715 | 1.0025 | 0.012718
178.06 | 5.6854 | 0.0080699 | 0.0073064 | 152.0842 | 157.7696 | 1.3487 | 0.0087887 | 154.9269 | 2.8427 | 153.9793 | 1.0092 | 0.018518 | 1.0095 | 0.018522
178.08 | 7.3359 | 0.0086329 | 0.0082376 | 151.9415 | 159.2774 | 1.4914 | 0.0097185 | 155.6095 | 3.668 | 154.3868 | 1.0137 | 0.023894 | 1.0139 | 0.0239
178.1 | 8.9865 | 0.0088206 | 0.0091688 | 151.2208 | 160.2073 | 1.2121 | 0.0078985 | 155.7141 | 4.4933 | 154.2163 | 1.0143 | 0.02927 | 1.0146 | 0.029277
178.12 | 10.3751 | 0.0095713 | 0.010028 | 151.1019 | 161.477 | 1.331 | 0.0086733 | 156.2895 | 5.1876 | 154.5603 | 1.0181 | 0.033793 | 1.0184 | 0.033801
178.14 | 11.7113 | 0.0099466 | 0.010816 | 151.1172 | 162.8285 | 1.3157 | 0.0085736 | 156.9729 | 5.8557 | 155.021 | 1.0225 | 0.038145 | 1.0228 | 0.038155
178.16 | 12.8117 | 0.010322 | 0.011533 | 151.2717 | 164.0834 | 1.1612 | 0.0075668 | 157.6776 | 6.4059 | 155.5423 | 1.0271 | 0.041729 | 1.0274 | 0.04174
178.18 | 13.7025 | 0.010697 | 0.012106 | 151.2601 | 164.9626 | 1.1728 | 0.0076424 | 158.1113 | 6.8513 | 155.8276 | 1.03 | 0.04463 | 1.0302 | 0.044642
178.2 | 14.4623 | 0.010885 | 0.012535 | 151.384 | 165.8463 | 1.0489 | 0.006835 | 158.6151 | 7.2311 | 156.2048 | 1.0332 | 0.047105 | 1.0335 | 0.047117
178.22 | 15.0911 | 0.011448 | 0.012894 | 151.6565 | 166.7476 | 0.7764 | 0.0050593 | 159.202 | 7.5455 | 156.6869 | 1.0371 | 0.049153 | 1.0373 | 0.049166
178.24 | 15.4055 | 0.011636 | 0.01318 | 151.9288 | 167.3343 | 0.5041 | 0.0032849 | 159.6315 | 7.7027 | 157.064 | 1.0399 | 0.050177 | 1.0401 | 0.05019
178.26 | 15.3793 | 0.012011 | 0.01318 | 152.016 | 167.3953 | 0.4169 | 0.0027167 | 159.7056 | 7.6896 | 157.1424 | 1.0403 | 0.050092 | 1.0406 | 0.050104
178.28 | 14.9339 | 0.012199 | 0.01275 | 152.0085 | 166.9424 | 0.4244 | 0.0027656 | 159.4754 | 7.4669 | 156.9865 | 1.0389 | 0.048641 | 1.0391 | 0.048653
178.3 | 14.3313 | 0.012199 | 0.012106 | 152.3408 | 166.6721 | 0.0921 | 0.00060016 | 159.5064 | 7.1656 | 157.1179 | 1.0391 | 0.046678 | 1.0393 | 0.04669
178.32 | 13.5453 | 0.012199 | 0.011318 | 152.2753 | 165.8206 | 0.1576 | 0.001027 | 159.048 | 6.7727 | 156.7904 | 1.0361 | 0.044118 | 1.0363 | 0.044129
178.34 | 12.8117 | 0.012199 | 0.010458 | 152.8942 | 165.7059 | -0.4613 | -0.003006 | 159.3001 | 6.4059 | 157.1648 | 1.0377 | 0.041729 | 1.038 | 0.04174
178.36 | 11.5541 | 0.012011 | 0.0091688 | 153.1591 | 164.7132 | -0.7262 | -0.0047322 | 158.9362 | 5.7771 | 157.0105 | 1.0353 | 0.037633 | 1.0356 | 0.037642
178.38 | 10.2965 | 0.011823 | 0.007951 | 153.2346 | 163.5311 | -0.8017 | -0.0052242 | 158.3829 | 5.1483 | 156.6668 | 1.0317 | 0.033537 | 1.032 | 0.033545
178.4 | 8.7769 | 0.011636 | 0.0064468 | 153.4847 | 162.2616 | -1.0518 | -0.0068539 | 157.8732 | 4.3885 | 156.4103 | 1.0284 | 0.028587 | 1.0287 | 0.028595
178.42 | 7.1001 | 0.01126 | 0.0050858 | 154.9186 | 162.0187 | -1.4857 | -0.0096814 | 158.4687 | 3.5501 | 157.2853 | 1.0323 | 0.023126 | 1.0326 | 0.023132
178.44 | 5.5282 | 0.010885 | 0.0039397 | 153.6355 | 159.1637 | -1.2026 | -0.0078366 | 156.3996 | 2.7641 | 155.4782 | 1.0188 | 0.018006 | 1.0191 | 0.01801
178.46 | 3.6942 | 0.010697 | 0.002722 | 154.929 | 158.6232 | -1.4961 | -0.0097492 | 156.7761 | 1.8471 | 156.1604 | 1.0213 | 0.012032 | 1.0215 | 0.012035
178.48 | 1.834 | 0.010134 | 0.0014326 | 155.167 | 157.001 | -1.7341 | -0.0113 | 156.084 | 0.91699 | 155.7783 | 1.0168 | 0.0059734 | 1.017 | 0.005975
178.5 | 0 | 0.0095713 | 0.00021489 | 155.1329 | 155.1329 | -1.7 | -0.011078 | 155.1329 | 0 | 155.1329 | 1.0106 | 0 | 1.0108 | 0
178.52 | -1.8602 | 0.0091959 | -0.0010028 | 155.3297 | 153.4695 | -1.8968 | -0.01236 | 154.3996 | -0.93009 | 154.7096 | 1.0058 | -0.0060588 | 1.006 | -0.0060603
178.54 | -3.7466 | 0.0090083 | -0.0021489 | 155.1889 | 151.4423 | -1.756 | -0.011443 | 153.3156 | -1.8733 | 153.94 | 0.99872 | -0.012203 | 0.99898 | -0.012206
178.56 | -5.5282 | 0.0084452 | -0.0032234 | 155.3477 | 149.8195 | -1.9148 | -0.012478 | 152.5836 | -2.7641 | 153.505 | 0.99396 | -0.018006 | 0.99421 | -0.01801
178.58 | -7.2835 | 0.0076945 | -0.0043695 | 156.1108 | 148.8273 | -1.6779 | -0.010934 | 152.469 | -3.6418 | 153.683 | 0.99321 | -0.023723 | 0.99346 | -0.023729
178.6 | -8.8031 | 0.0071315 | -0.0051574 | 155.9554 | 147.1523 | -1.5225 | -0.0099212 | 151.5538 | -4.4016 | 153.021 | 0.98725 | -0.028673 | 0.9875 | -0.02868
178.62 | -10.3751 | 0.0067562 | -0.0061603 | 156.2377 | 145.8626 | -1.8048 | -0.011761 | 151.0501 | -5.1876 | 152.7793 | 0.98397 | -0.033793 | 0.98422 | -0.033801
178.64 | -11.5803 | 0.0061932 | -0.0069482 | 156.0762 | 144.4959 | -1.6433 | -0.010708 | 150.286 | -5.7902 | 152.2161 | 0.97899 | -0.037718 | 0.97924 | -0.037728
178.66 | -12.6283 | 0.0056302 | -0.0076645 | 156.1277 | 143.4994 | -1.6948 | -0.011044 | 149.8135 | -6.3142 | 151.9183 | 0.97591 | -0.041131 | 0.97616 | -0.041142
178.68 | -13.6501 | 0.0052548 | -0.0082376 | 155.7485 | 142.0984 | -1.3156 | -0.008573 | 148.9234 | -6.8251 | 151.1985 | 0.97011 | -0.04446 | 0.97036 | -0.044471
178.7 | -14.1217 | 0.0050671 | -0.0086674 | 155.7587 | 141.637 | -1.3258 | -0.0086394 | 148.6979 | -7.0608 | 151.0515 | 0.96864 | -0.045996 | 0.96889 | -0.046007
178.72 | -14.8553 | 0.0046918 | -0.0091688 | 155.6295 | 140.7742 | -1.1966 | -0.0077975 | 148.2019 | -7.4276 | 150.6777 | 0.96541 | -0.048385 | 0.96566 | -0.048397
178.74 | -14.8029 | 0.0043165 | -0.0090971 | 155.326 | 140.5231 | -0.8931 | -0.0058198 | 147.9246 | -7.4014 | 150.3917 | 0.96361 | -0.048214 | 0.96385 | -0.048227
178.76 | -14.7505 | 0.0041288 | -0.0090971 | 155.0393 | 140.2888 | -0.6064 | -0.0039515 | 147.6641 | -7.3752 | 150.1225 | 0.96191 | -0.048044 | 0.96216 | -0.048056
178.78 | -14.4623 | 0.0041288 | -0.0088822 | 154.83 | 140.3677 | -0.3971 | -0.0025877 | 147.5989 | -7.2311 | 150.0092 | 0.96148 | -0.047105 | 0.96173 | -0.047117
178.8 | -14.2265 | 0.0039411 | -0.0085957 | 154.9039 | 140.6774 | -0.471 | -0.0030692 | 147.7907 | -7.1132 | 150.1617 | 0.96273 | -0.046337 | 0.96298 | -0.046349
178.82 | -13.6763 | 0.0039411 | -0.007951 | 154.7722 | 141.0959 | -0.3393 | -0.002211 | 147.934 | -6.8382 | 150.2134 | 0.96367 | -0.044545 | 0.96391 | -0.044556
178.84 | -12.8117 | 0.0039411 | -0.0068049 | 154.3583 | 141.5466 | 0.0746 | 0.00048612 | 147.9524 | -6.4059 | 150.0877 | 0.96379 | -0.041729 | 0.96403 | -0.04174
178.86 | -11.4755 | 0.0041288 | -0.0051574 | 154.1926 | 142.7171 | 0.2403 | 0.0015659 | 148.4548 | -5.7378 | 150.3674 | 0.96706 | -0.037377 | 0.96731 | -0.037386
178.88 | -10.2179 | 0.0041288 | -0.0037964 | 152.7145 | 142.4966 | 0.7184 | 0.0046814 | 147.6055 | -5.109 | 149.3085 | 0.96153 | -0.033281 | 0.96177 | -0.033289
178.9 | -8.7507 | 0.0045041 | -0.0022206 | 152.3234 | 143.5727 | 1.1095 | 0.0072299 | 147.948 | -4.3754 | 149.4065 | 0.96376 | -0.028502 | 0.96401 | -0.028509
178.92 | -7.1263 | 0.0048795 | -0.00085957 | 152.5173 | 145.391 | 0.9156 | 0.0059664 | 148.9541 | -3.5632 | 150.1419 | 0.97031 | -0.023211 | 0.97056 | -0.023217
178.94 | -5.2662 | 0.0052548 | 0.00042979 | 152.127 | 146.8608 | 1.3059 | 0.0085098 | 149.4939 | -2.6331 | 150.3716 | 0.97383 | -0.017152 | 0.97408 | -0.017157
178.96 | -3.4584 | 0.0056302 | 0.0016475 | 152.2253 | 148.7669 | 1.2076 | 0.0078692 | 150.4961 | -1.7292 | 151.0725 | 0.98036 | -0.011264 | 0.98061 | -0.011267
178.98 | -1.6768 | 0.0060055 | 0.0027936 | 152.0179 | 150.3411 | 1.415 | 0.0092207 | 151.1795 | -0.83839 | 151.459 | 0.98481 | -0.0054614 | 0.98506 | -0.0054628
179 | 0.2358 | 0.0065685 | 0.004083 | 151.811 | 152.0468 | 1.6219 | 0.010569 | 151.9289 | 0.1179 | 151.8896 | 0.98969 | 0.00076802 | 0.98994 | 0.00076821
179.02 | 2.096 | 0.0071315 | 0.0053007 | 151.8957 | 153.9917 | 1.5372 | 0.010017 | 152.9437 | 1.048 | 152.5944 | 0.9963 | 0.0068268 | 0.99656 | 0.0068285
179.04 | 3.93 | 0.0076945 | 0.0062319 | 151.8055 | 155.7355 | 1.6274 | 0.010605 | 153.7705 | 1.965 | 153.1155 | 1.0017 | 0.0128 | 1.0019 | 0.012804
179.06 | 5.6068 | 0.0078822 | 0.0072347 | 152.1606 | 157.7674 | 1.2723 | 0.0082908 | 154.964 | 2.8034 | 154.0295 | 1.0095 | 0.018262 | 1.0097 | 0.018266
179.08 | 7.2835 | 0.0084452 | 0.0082376 | 150.8568 | 158.1403 | 1.5761 | 0.01027 | 154.4986 | 3.6418 | 153.2846 | 1.0064 | 0.023723 | 1.0067 | 0.023729
179.1 | 8.8555 | 0.0088206 | 0.0092404 | 150.9933 | 159.8488 | 1.4396 | 0.009381 | 155.4211 | 4.4278 | 153.9451 | 1.0124 | 0.028843 | 1.0127 | 0.028851
179.12 | 10.4275 | 0.0093836 | 0.0101 | 150.8226 | 161.2501 | 1.6103 | 0.010493 | 156.0364 | 5.2138 | 154.2984 | 1.0164 | 0.033963 | 1.0167 | 0.033972
179.14 | 11.6851 | 0.0099466 | 0.010816 | 150.7926 | 162.4777 | 1.6403 | 0.010689 | 156.6352 | 5.8426 | 154.6876 | 1.0203 | 0.038059 | 1.0206 | 0.038069
179.16 | 12.8117 | 0.010322 | 0.011533 | 151.191 | 164.0027 | 1.2419 | 0.0080927 | 157.5969 | 6.4059 | 155.4616 | 1.0266 | 0.041729 | 1.0269 | 0.04174
179.18 | 13.6239 | 0.010697 | 0.012034 | 151.127 | 164.7509 | 1.3059 | 0.0085098 | 157.939 | 6.812 | 155.6683 | 1.0288 | 0.044374 | 1.0291 | 0.044386
179.2 | 14.3575 | 0.011073 | 0.012464 | 151.2814 | 165.6389 | 1.1515 | 0.0075036 | 158.4601 | 7.1787 | 156.0672 | 1.0322 | 0.046764 | 1.0325 | 0.046776
179.22 | 14.9863 | 0.011448 | 0.012965 | 151.3418 | 166.3281 | 1.0911 | 0.00711 | 158.8349 | 7.4931 | 156.3372 | 1.0347 | 0.048812 | 1.0349 | 0.048824
179.24 | 15.4317 | 0.011636 | 0.013108 | 151.3426 | 166.7743 | 1.0903 | 0.0071048 | 159.0584 | 7.7158 | 156.4865 | 1.0361 | 0.050262 | 1.0364 | 0.050275
179.26 | 15.2745 | 0.011823 | 0.013108 | 152.0208 | 167.2953 | 0.4121 | 0.0026854 | 159.658 | 7.6372 | 157.1123 | 1.04 | 0.04975 | 1.0403 | 0.049763
179.28 | 14.9339 | 0.012011 | 0.01275 | 152.3137 | 167.2476 | 0.1192 | 0.00077675 | 159.7806 | 7.4669 | 157.2917 | 1.0408 | 0.048641 | 1.0411 | 0.048653
179.3 | 14.4099 | 0.012011 | 0.012177 | 152.5706 | 166.9805 | -0.1377 | -0.00089731 | 159.7755 | 7.2049 | 157.3739 | 1.0408 | 0.046934 | 1.0411 | 0.046946
179.32 | 13.5977 | 0.012011 | 0.011389 | 152.5104 | 166.1081 | -0.0775 | -0.00050502 | 159.3093 | 6.7989 | 157.043 | 1.0378 | 0.044289 | 1.038 | 0.0443
179.34 | 12.7069 | 0.012011 | 0.01053 | 152.7222 | 165.4291 | -0.2893 | -0.0018852 | 159.0757 | 6.3535 | 156.9578 | 1.0362 | 0.041387 | 1.0365 | 0.041398
179.36 | 11.4231 | 0.012011 | 0.0091688 | 153.0277 | 164.4508 | -0.5948 | -0.003876 | 158.7393 | 5.7116 | 156.8354 | 1.0341 | 0.037206 | 1.0343 | 0.037216
179.38 | 10.1655 | 0.011823 | 0.0078794 | 153.0847 | 163.2502 | -0.6518 | -0.0042474 | 158.1675 | 5.0828 | 156.4732 | 1.0303 | 0.03311 | 1.0306 | 0.033118
179.4 | 8.7769 | 0.011636 | 0.0065184 | 153.2286 | 162.0055 | -0.7957 | -0.0051851 | 157.6171 | 4.3885 | 156.1542 | 1.0267 | 0.028587 | 1.027 | 0.028595
179.42 | 7.0477 | 0.011448 | 0.0050858 | 154.7173 | 161.765 | -1.2844 | -0.0083697 | 158.2412 | 3.5239 | 157.0665 | 1.0308 | 0.022955 | 1.0311 | 0.022961
179.44 | 5.4496 | 0.010885 | 0.0038681 | 154.5817 | 160.0313 | -1.1488 | -0.007486 | 157.3065 | 2.7248 | 156.3982 | 1.0247 | 0.01775 | 1.025 | 0.017754
179.46 | 3.6942 | 0.010322 | 0.002722 | 154.8778 | 158.572 | -1.4449 | -0.0094155 | 156.7249 | 1.8471 | 156.1092 | 1.0209 | 0.012032 | 1.0212 | 0.012035
179.48 | 1.8078 | 0.010134 | 0.001361 | 155.142 | 156.9498 | -1.7091 | -0.011137 | 156.0459 | 0.90389 | 155.7446 | 1.0165 | 0.0058881 | 1.0168 | 0.0058896
179.5 | -0.078599 | 0.0095713 | 0.00021489 | 155.3171 | 155.2385 | -1.8842 | -0.012278 | 155.2778 | -0.0393 | 155.2909 | 1.0115 | -0.00025601 | 1.0118 | -0.00025607
179.52 | -1.8864 | 0.0090083 | -0.0010028 | 155.4415 | 153.5551 | -2.0086 | -0.013089 | 154.4983 | -0.94319 | 154.8127 | 1.0064 | -0.0061441 | 1.0067 | -0.0061457
179.54 | -3.8252 | 0.0088206 | -0.0021489 | 155.2377 | 151.4125 | -1.8048 | -0.011761 | 153.3251 | -1.9126 | 153.9626 | 0.99879 | -0.012459 | 0.99904 | -0.012462
179.56 | -5.4758 | 0.0080699 | -0.0031518 | 155.4946 | 150.0188 | -2.0617 | -0.013435 | 152.7567 | -2.7379 | 153.6693 | 0.99508 | -0.017835 | 0.99534 | -0.01784
179.58 | -7.2573 | 0.0075069 | -0.0042979 | 156.1889 | 148.9316 | -1.756 | -0.011443 | 152.5602 | -3.6287 | 153.7698 | 0.9938 | -0.023638 | 0.99406 | -0.023644
179.6 | -8.8293 | 0.0071315 | -0.0052291 | 156.3007 | 147.4714 | -1.8678 | -0.012171 | 151.886 | -4.4147 | 153.3576 | 0.98941 | -0.028758 | 0.98966 | -0.028765
179.62 | -10.2703 | 0.0067562 | -0.0060886 | 156.3903 | 146.12 | -1.9574 | -0.012755 | 151.2551 | -5.1352 | 152.9669 | 0.9853 | -0.033451 | 0.98555 | -0.03346
179.64 | -11.4493 | 0.0063808 | -0.0068766 | 155.8478 | 144.3985 | -1.4149 | -0.00922 | 150.1231 | -5.7247 | 152.0314 | 0.97793 | -0.037291 | 0.97818 | -0.037301
179.66 | -12.8117 | 0.0058178 | -0.0076645 | 156.2273 | 143.4156 | -1.7944 | -0.011693 | 149.8214 | -6.4059 | 151.9567 | 0.97596 | -0.041729 | 0.97621 | -0.04174
179.68 | -13.3619 | 0.0052548 | -0.0081659 | 155.7215 | 142.3596 | -1.2886 | -0.008397 | 149.0405 | -6.681 | 151.2675 | 0.97088 | -0.043521 | 0.97112 | -0.043532
179.7 | -14.2789 | 0.0050671 | -0.008739 | 155.6539 | 141.375 | -1.221 | -0.0079565 | 148.5145 | -7.1394 | 150.8943 | 0.96745 | -0.046508 | 0.9677 | -0.046519
179.72 | -14.6981 | 0.0046918 | -0.0090255 | 155.5698 | 140.8717 | -1.1369 | -0.0074085 | 148.2208 | -7.349 | 150.6704 | 0.96554 | -0.047873 | 0.96578 | -0.047885
179.74 | -14.9863 | 0.0043165 | -0.009312 | 155.2658 | 140.2795 | -0.8329 | -0.0054275 | 147.7727 | -7.4931 | 150.2704 | 0.96262 | -0.048812 | 0.96286 | -0.048824
179.76 | -14.8553 | 0.0041288 | -0.0090971 | 155.1876 | 140.3323 | -0.7547 | -0.0049179 | 147.76 | -7.4276 | 150.2358 | 0.96253 | -0.048385 | 0.96278 | -0.048397
179.78 | -14.4623 | 0.0039411 | -0.0088106 | 154.8997 | 140.4374 | -0.4668 | -0.0030419 | 147.6686 | -7.2311 | 150.0789 | 0.96194 | -0.047105 | 0.96218 | -0.047117
179.8 | -14.1741 | 0.0039411 | -0.0085241 | 154.8257 | 140.6516 | -0.3928 | -0.0025596 | 147.7387 | -7.087 | 150.101 | 0.96239 | -0.046166 | 0.96264 | -0.046178
179.82 | -13.6239 | 0.0039411 | -0.0078078 | 154.7098 | 141.0859 | -0.2769 | -0.0018044 | 147.8978 | -6.812 | 150.1685 | 0.96343 | -0.044374 | 0.96368 | -0.044386
179.84 | -12.8117 | 0.0039411 | -0.0067333 | 154.0942 | 141.2825 | 0.3387 | 0.0022071 | 147.6883 | -6.4059 | 149.8236 | 0.96207 | -0.041729 | 0.96231 | -0.04174
179.86 | -11.4755 | 0.0039411 | -0.0051574 | 154.1443 | 142.6688 | 0.2886 | 0.0018806 | 148.4065 | -5.7378 | 150.3191 | 0.96675 | -0.037377 | 0.96699 | -0.037386
179.88 | -10.2179 | 0.0041288 | -0.0036532 | 153.9464 | 143.7285 | 0.4865 | 0.0031702 | 148.8374 | -5.109 | 150.5404 | 0.96955 | -0.033281 | 0.9698 | -0.033289
179.9 | -8.7769 | 0.0045041 | -0.0022922 | 153.6511 | 144.8742 | 0.7818 | 0.0050945 | 149.2626 | -4.3885 | 150.7255 | 0.97232 | -0.028587 | 0.97257 | -0.028595
179.92 | -6.9953 | 0.0046918 | -0.00085957 | 153.3014 | 146.3061 | 1.1315 | 0.0073733 | 149.8037 | -3.4977 | 150.9696 | 0.97585 | -0.022784 | 0.9761 | -0.02279
179.94 | -5.3448 | 0.0050671 | 0.00042979 | 152.4236 | 147.0788 | 1.0093 | 0.006577 | 149.7512 | -2.6724 | 150.642 | 0.9755 | -0.017408 | 0.97575 | -0.017413
179.96 | -3.5108 | 0.0056302 | 0.0016475 | 152.1459 | 148.6351 | 1.287 | 0.0083866 | 150.3905 | -1.7554 | 150.9756 | 0.97967 | -0.011435 | 0.97992 | -0.011438
179.98 | -1.703 | 0.0061932 | 0.0028652 | 152.0597 | 150.3567 | 1.3732 | 0.0089483 | 151.2082 | -0.85149 | 151.492 | 0.985 | -0.0055468 | 0.98525 | -0.0055482
180 | 0.2096 | 0.0063808 | 0.0040113 | 151.8122 | 152.0218 | 1.6207 | 0.010561 | 151.917 | 0.1048 | 151.8821 | 0.98961 | 0.00068268 | 0.98987 | 0.00068286
180.02 | 2.0698 | 0.0071315 | 0.0053007 | 151.8416 | 153.9114 | 1.5913 | 0.01037 | 152.8765 | 1.0349 | 152.5315 | 0.99586 | 0.0067415 | 0.99612 | 0.0067432
180.04 | 3.93 | 0.0073192 | 0.0063035 | 151.8712 | 155.8012 | 1.5617 | 0.010177 | 153.8362 | 1.965 | 153.1812 | 1.0021 | 0.0128 | 1.0024 | 0.012804
180.06 | 5.633 | 0.0078822 | 0.0072347 | 151.9995 | 157.6325 | 1.4334 | 0.0093406 | 154.816 | 2.8165 | 153.8772 | 1.0085 | 0.018347 | 1.0088 | 0.018352
180.08 | 7.3359 | 0.0086329 | 0.0083092 | 151.7884 | 159.1243 | 1.6445 | 0.010716 | 155.4564 | 3.668 | 154.2337 | 1.0127 | 0.023894 | 1.0129 | 0.0239
180.1 | 8.9079 | 0.0090083 | 0.0092404 | 151.8122 | 160.7201 | 1.6207 | 0.010561 | 156.2662 | 4.454 | 154.7815 | 1.0179 | 0.029014 | 1.0182 | 0.029021
180.12 | 10.4013 | 0.0093836 | 0.0101 | 150.8499 | 161.2512 | 1.583 | 0.010315 | 156.0506 | 5.2007 | 154.317 | 1.0165 | 0.033878 | 1.0168 | 0.033887
180.14 | 11.6327 | 0.0097589 | 0.010745 | 150.9374 | 162.5701 | 1.4955 | 0.0097453 | 156.7538 | 5.8164 | 154.815 | 1.0211 | 0.037889 | 1.0214 | 0.037898
180.16 | 12.8641 | 0.010322 | 0.011533 | 150.9987 | 163.8628 | 1.4342 | 0.0093458 | 157.4308 | 6.4321 | 155.2867 | 1.0255 | 0.041899 | 1.0258 | 0.04191
180.18 | 13.6763 | 0.01051 | 0.012034 | 151.3338 | 165.0101 | 1.0991 | 0.0071622 | 158.172 | 6.8382 | 155.8926 | 1.0304 | 0.044545 | 1.0306 | 0.044556
180.2 | 14.4361 | 0.010885 | 0.012535 | 151.4875 | 165.9236 | 0.9454 | 0.0061606 | 158.7055 | 7.218 | 156.2995 | 1.0338 | 0.04702 | 1.0341 | 0.047032
180.22 | 14.9863 | 0.01126 | 0.012894 | 151.4059 | 166.3922 | 1.027 | 0.0066923 | 158.899 | 7.4931 | 156.4013 | 1.0351 | 0.048812 | 1.0354 | 0.048824
180.24 | 15.3793 | 0.011448 | 0.013108 | 151.4998 | 166.8791 | 0.9331 | 0.0060804 | 159.1894 | 7.6896 | 156.6262 | 1.037 | 0.050092 | 1.0373 | 0.050104
180.26 | 15.3531 | 0.011823 | 0.013108 | 151.4503 | 166.8034 | 0.9826 | 0.006403 | 159.1268 | 7.6765 | 156.568 | 1.0366 | 0.050006 | 1.0368 | 0.050019
180.28 | 15.0125 | 0.011823 | 0.01275 | 151.9988 | 167.0113 | 0.4341 | 0.0028288 | 159.505 | 7.5062 | 157.003 | 1.039 | 0.048897 | 1.0393 | 0.048909
180.3 | 14.2789 | 0.012011 | 0.012106 | 152.3644 | 166.6433 | 0.0685 | 0.00044637 | 159.5038 | 7.1394 | 157.124 | 1.039 | 0.046508 | 1.0393 | 0.046519
180.32 | 13.5453 | 0.012011 | 0.011389 | 152.9001 | 166.4454 | -0.4672 | -0.0030445 | 159.6728 | 6.7727 | 157.4152 | 1.0401 | 0.044118 | 1.0404 | 0.044129
180.34 | 12.6283 | 0.012011 | 0.010315 | 152.686 | 165.3143 | -0.2531 | -0.0016493 | 159.0002 | 6.3142 | 156.8954 | 1.0358 | 0.041131 | 1.036 | 0.041142
180.36 | 11.5017 | 0.012011 | 0.009312 | 152.8099 | 164.3116 | -0.377 | -0.0024567 | 158.5608 | 5.7509 | 156.6438 | 1.0329 | 0.037462 | 1.0332 | 0.037472
180.38 | 10.2179 | 0.011823 | 0.0078794 | 154.1567 | 164.3746 | -0.7238 | -0.0047166 | 159.2657 | 5.109 | 157.5627 | 1.0375 | 0.033281 | 1.0377 | 0.033289
180.4 | 8.7769 | 0.011448 | 0.0065184 | 153.4066 | 162.1835 | -0.9737 | -0.006345 | 157.7951 | 4.3885 | 156.3322 | 1.0279 | 0.028587 | 1.0282 | 0.028595
180.42 | 7.1787 | 0.01126 | 0.0052291 | 154.6867 | 161.8654 | -1.2538 | -0.0081703 | 158.2761 | 3.5894 | 157.0796 | 1.031 | 0.023382 | 1.0313 | 0.023388
180.44 | 5.3972 | 0.010885 | 0.0038681 | 154.6917 | 160.0889 | -1.2588 | -0.0082028 | 157.3903 | 2.6986 | 156.4908 | 1.0253 | 0.017579 | 1.0255 | 0.017584
180.46 | 3.6418 | 0.010322 | 0.002722 | 154.8936 | 158.5354 | -1.4607 | -0.0095185 | 156.7145 | 1.8209 | 156.1075 | 1.0209 | 0.011862 | 1.0211 | 0.011865
180.48 | 1.8602 | 0.010134 | 0.0014326 | 154.6953 | 156.5555 | -1.2624 | -0.0082263 | 155.6254 | 0.93009 | 155.3154 | 1.0138 | 0.0060588 | 1.014 | 0.0060603
180.5 | -0.0262 | 0.0095713 | 7.1631e-05 | 154.9576 | 154.9314 | -1.5247 | -0.0099355 | 154.9445 | -0.0131 | 154.9489 | 1.0093 | -8.5335e-05 | 1.0096 | -8.5357e-05
180.52 | -1.9126 | 0.0093836 | -0.0011461 | 154.865 | 152.9524 | -1.4321 | -0.0093321 | 153.9087 | -0.95629 | 154.2275 | 1.0026 | -0.0062295 | 1.0028 | -0.0062311
180.54 | -3.7728 | 0.0084452 | -0.0022206 | 155.1439 | 151.3711 | -1.711 | -0.01115 | 153.2575 | -1.8864 | 153.8863 | 0.99835 | -0.012288 | 0.9986 | -0.012291
180.56 | -5.5544 | 0.0080699 | -0.0032234 | 155.0663 | 149.5119 | -1.6334 | -0.010644 | 152.2891 | -2.7772 | 153.2148 | 0.99204 | -0.018091 | 0.99229 | -0.018096
180.58 | -7.2049 | 0.0078822 | -0.0042262 | 155.142 | 147.9371 | -1.7091 | -0.011137 | 151.5395 | -3.6025 | 152.7404 | 0.98715 | -0.023467 | 0.98741 | -0.023473
180.6 | -8.8031 | 0.0073192 | -0.0053007 | 156.2073 | 147.4042 | -1.7744 | -0.011563 | 151.8057 | -4.4016 | 153.2729 | 0.98889 | -0.028673 | 0.98914 | -0.02868
180.62 | -10.3751 | 0.0067562 | -0.0061603 | 156.1212 | 145.7461 | -1.6883 | -0.011002 | 150.9336 | -5.1876 | 152.6628 | 0.98321 | -0.033793 | 0.98346 | -0.033801
180.64 | -11.4493 | 0.0061932 | -0.0068766 | 156.2921 | 144.8428 | -1.8592 | -0.012115 | 150.5674 | -5.7247 | 152.4757 | 0.98082 | -0.037291 | 0.98107 | -0.037301
180.66 | -12.6807 | 0.0058178 | -0.0075929 | 156.2749 | 143.5942 | -1.842 | -0.012003 | 149.9345 | -6.3404 | 152.048 | 0.9767 | -0.041302 | 0.97695 | -0.041313
180.68 | -13.5191 | 0.0052548 | -0.0083092 | 155.8051 | 142.286 | -1.3722 | -0.0089418 | 149.0455 | -6.7596 | 151.2987 | 0.97091 | -0.044033 | 0.97116 | -0.044044
180.7 | -14.3313 | 0.0048795 | -0.008739 | 155.7789 | 141.4476 | -1.346 | -0.0087711 | 148.6133 | -7.1656 | 151.0018 | 0.96809 | -0.046678 | 0.96834 | -0.04669
180.72 | -14.7243 | 0.0046918 | -0.0090971 | 155.4139 | 140.6896 | -0.981 | -0.0063926 | 148.0518 | -7.3621 | 150.5058 | 0.96443 | -0.047958 | 0.96468 | -0.047971
180.74 | -14.9339 | 0.0043165 | -0.0092404 | 155.3669 | 140.433 | -0.934 | -0.0060863 | 147.9 | -7.4669 | 150.3889 | 0.96345 | -0.048641 | 0.96369 | -0.048653
180.76 | -14.8291 | 0.0041288 | -0.0091688 | 154.9631 | 140.134 | -0.5302 | -0.003455 | 147.5486 | -7.4145 | 150.0201 | 0.96116 | -0.0483 | 0.9614 | -0.048312
180.78 | -14.5671 | 0.0039411 | -0.0088822 | 154.8637 | 140.2966 | -0.4308 | -0.0028073 | 147.5802 | -7.2835 | 150.008 | 0.96136 | -0.047446 | 0.96161 | -0.047458
180.8 | -14.1479 | 0.0037534 | -0.0085957 | 154.7855 | 140.6376 | -0.3526 | -0.0022977 | 147.7116 | -7.0739 | 150.0695 | 0.96222 | -0.046081 | 0.96246 | -0.046093
180.82 | -13.7287 | 0.0037534 | -0.007951 | 154.4135 | 140.6848 | 0.0194 | 0.00012642 | 147.5491 | -6.8643 | 149.8373 | 0.96116 | -0.044716 | 0.96141 | -0.044727
180.84 | -12.8117 | 0.0037534 | -0.0068049 | 154.2425 | 141.4308 | 0.1904 | 0.0012407 | 147.8366 | -6.4059 | 149.9719 | 0.96303 | -0.041729 | 0.96328 | -0.04174
180.86 | -11.5541 | 0.0039411 | -0.0052291 | 154.2418 | 142.6877 | 0.1911 | 0.0012453 | 148.4647 | -5.7771 | 150.3904 | 0.96712 | -0.037633 | 0.96737 | -0.037642
180.88 | -10.2703 | 0.0043165 | -0.0036532 | 153.8795 | 143.6092 | 0.5534 | 0.0036062 | 148.7443 | -5.1352 | 150.4561 | 0.96895 | -0.033451 | 0.96919 | -0.03346
180.9 | -8.6459 | 0.0045041 | -0.0021489 | 152.614 | 143.9681 | 0.8189 | 0.0053363 | 148.291 | -4.323 | 149.732 | 0.96599 | -0.028161 | 0.96624 | -0.028168
180.92 | -7.1263 | 0.0048795 | -0.00078794 | 152.5009 | 145.3746 | 0.932 | 0.0060733 | 148.9377 | -3.5632 | 150.1255 | 0.97021 | -0.023211 | 0.97045 | -0.023217
180.94 | -5.2662 | 0.0052548 | 0.00042979 | 152.1379 | 146.8717 | 1.295 | 0.0084387 | 149.5048 | -2.6331 | 150.3825 | 0.9739 | -0.017152 | 0.97415 | -0.017157
180.96 | -3.5632 | 0.0056302 | 0.0015759 | 151.91 | 148.3468 | 1.5229 | 0.0099238 | 150.1284 | -1.7816 | 150.7223 | 0.97796 | -0.011606 | 0.97821 | -0.011609
180.98 | -1.6768 | 0.0060055 | 0.0029369 | 151.9471 | 150.2703 | 1.4858 | 0.0096821 | 151.1087 | -0.83839 | 151.3882 | 0.98435 | -0.0054614 | 0.9846 | -0.0054628
181 | 0.262 | 0.0063808 | 0.0040113 | 151.9225 | 152.1845 | 1.5104 | 0.0098424 | 152.0535 | 0.131 | 152.0098 | 0.9905 | 0.00085335 | 0.99076 | 0.00085357
181.02 | 2.0698 | 0.0069439 | 0.0053007 | 152.0842 | 154.154 | 1.3487 | 0.0087887 | 153.1191 | 1.0349 | 152.7741 | 0.99744 | 0.0067415 | 0.9977 | 0.0067432
181.04 | 3.93 | 0.0075069 | 0.0063752 | 152.053 | 155.983 | 1.3799 | 0.008992 | 154.018 | 1.965 | 153.363 | 1.0033 | 0.0128 | 1.0036 | 0.012804
181.06 | 5.633 | 0.0076945 | 0.0072347 | 151.9464 | 157.5794 | 1.4865 | 0.0096866 | 154.7629 | 2.8165 | 153.8241 | 1.0082 | 0.018347 | 1.0084 | 0.018352
181.08 | 7.3359 | 0.0082576 | 0.0082376 | 151.8207 | 159.1566 | 1.6122 | 0.010506 | 155.4887 | 3.668 | 154.266 | 1.0129 | 0.023894 | 1.0131 | 0.0239
181.1 | 9.0389 | 0.0090083 | 0.0092404 | 150.8641 | 159.903 | 1.5688 | 0.010223 | 155.3836 | 4.5195 | 153.8771 | 1.0122 | 0.029441 | 1.0125 | 0.029448
181.12 | 10.4013 | 0.0095713 | 0.010028 | 150.9471 | 161.3484 | 1.4858 | 0.0096821 | 156.1478 | 5.2007 | 154.4142 | 1.0172 | 0.033878 | 1.0174 | 0.033887
181.14 | 11.5803 | 0.0097589 | 0.010816 | 151.0703 | 162.6506 | 1.3626 | 0.0088792 | 156.8605 | 5.7902 | 154.9304 | 1.0218 | 0.037718 | 1.0221 | 0.037728
181.16 | 12.8379 | 0.010322 | 0.011533 | 151.1343 | 163.9722 | 1.2986 | 0.0084622 | 157.5533 | 6.419 | 155.4136 | 1.0263 | 0.041814 | 1.0266 | 0.041825
181.18 | 13.6239 | 0.010697 | 0.012034 | 151.2924 | 164.9163 | 1.1405 | 0.0074319 | 158.1044 | 6.812 | 155.8337 | 1.0299 | 0.044374 | 1.0302 | 0.044386
181.2 | 14.4623 | 0.011073 | 0.012464 | 151.5987 | 166.061 | 0.8342 | 0.005436 | 158.8298 | 7.2311 | 156.4195 | 1.0346 | 0.047105 | 1.0349 | 0.047117
181.22 | 14.9339 | 0.011448 | 0.012894 | 151.4078 | 166.3417 | 1.0251 | 0.00668 | 158.8747 | 7.4669 | 156.3858 | 1.0349 | 0.048641 | 1.0352 | 0.048653
181.24 | 15.4055 | 0.011636 | 0.01318 | 151.7927 | 167.1982 | 0.6402 | 0.0041718 | 159.4954 | 7.7027 | 156.9279 | 1.039 | 0.050177 | 1.0392 | 0.05019
181.26 | 15.3531 | 0.012011 | 0.01318 | 151.8768 | 167.2299 | 0.5561 | 0.0036238 | 159.5533 | 7.6765 | 156.9945 | 1.0394 | 0.050006 | 1.0396 | 0.050019
181.28 | 14.9863 | 0.012011 | 0.01275 | 152.038 | 167.0243 | 0.3949 | 0.0025733 | 159.5311 | 7.4931 | 157.0334 | 1.0392 | 0.048812 | 1.0395 | 0.048824
181.3 | 14.2789 | 0.012199 | 0.012034 | 152.4371 | 166.716 | -0.0042 | -2.7369e-05 | 159.5765 | 7.1394 | 157.1967 | 1.0395 | 0.046508 | 1.0398 | 0.046519
181.32 | 13.5715 | 0.012199 | 0.011318 | 152.6544 | 166.2259 | -0.2215 | -0.0014434 | 159.4402 | 6.7858 | 157.1782 | 1.0386 | 0.044204 | 1.0389 | 0.044215
181.34 | 12.6545 | 0.012011 | 0.010386 | 152.6048 | 165.2593 | -0.1719 | -0.0011202 | 158.9321 | 6.3273 | 156.823 | 1.0353 | 0.041217 | 1.0356 | 0.041227
181.36 | 11.6065 | 0.012011 | 0.009312 | 152.9447 | 164.5512 | -0.5118 | -0.0033351 | 158.748 | 5.8033 | 156.8135 | 1.0341 | 0.037803 | 1.0344 | 0.037813
181.38 | 10.2441 | 0.011823 | 0.0078794 | 153.2061 | 163.4502 | -0.7732 | -0.0050385 | 158.3282 | 5.1221 | 156.6208 | 1.0314 | 0.033366 | 1.0316 | 0.033375
181.4 | 8.8817 | 0.011636 | 0.0066617 | 154.389 | 163.2707 | -0.9561 | -0.0062303 | 158.8299 | 4.4409 | 157.3496 | 1.0346 | 0.028929 | 1.0349 | 0.028936
181.42 | 7.1787 | 0.01126 | 0.0052291 | 154.472 | 161.6507 | -1.0391 | -0.0067712 | 158.0614 | 3.5894 | 156.8649 | 1.0296 | 0.023382 | 1.0299 | 0.023388
181.44 | 5.502 | 0.011073 | 0.0038681 | 155.057 | 160.559 | -1.6241 | -0.010583 | 157.808 | 2.751 | 156.891 | 1.028 | 0.01792 | 1.0283 | 0.017925
181.46 | 3.6942 | 0.01051 | 0.0026503 | 154.7324 | 158.4266 | -1.2995 | -0.0084681 | 156.5795 | 1.8471 | 155.9638 | 1.02 | 0.012032 | 1.0202 | 0.012035
181.48 | 1.834 | 0.010322 | 0.001361 | 154.8118 | 156.6458 | -1.3789 | -0.0089855 | 155.7288 | 0.91699 | 155.4231 | 1.0144 | 0.0059734 | 1.0147 | 0.005975
181.5 | 0 | 0.0097589 | 0.00014326 | 154.9119 | 154.9119 | -1.479 | -0.0096377 | 154.9119 | 0 | 154.9119 | 1.0091 | 0 | 1.0094 | 0
181.52 | -1.9126 | 0.0090083 | -0.0011461 | 155.0699 | 153.1573 | -1.637 | -0.010667 | 154.1136 | -0.95629 | 154.4324 | 1.0039 | -0.0062295 | 1.0042 | -0.0062311
181.54 | -3.6942 | 0.0088206 | -0.0021489 | 155.1497 | 151.4555 | -1.7168 | -0.011187 | 153.3026 | -1.8471 | 153.9183 | 0.99864 | -0.012032 | 0.9989 | -0.012035
181.56 | -5.5282 | 0.0080699 | -0.0032234 | 155.2255 | 149.6973 | -1.7926 | -0.011681 | 152.4614 | -2.7641 | 153.3828 | 0.99316 | -0.018006 | 0.99341 | -0.01801
181.58 | -7.1263 | 0.0075069 | -0.0042979 | 155.0864 | 147.9601 | -1.6535 | -0.010775 | 151.5232 | -3.5632 | 152.711 | 0.98705 | -0.023211 | 0.9873 | -0.023217
181.6 | -8.9865 | 0.0069439 | -0.0053723 | 155.744 | 146.7575 | -1.3111 | -0.0085436 | 151.2507 | -4.4933 | 152.7485 | 0.98527 | -0.02927 | 0.98553 | -0.029277
181.62 | -10.0869 | 0.0065685 | -0.0061603 | 155.9749 | 145.888 | -1.542 | -0.010048 | 150.9314 | -5.0435 | 152.6126 | 0.98319 | -0.032854 | 0.98344 | -0.032862
181.64 | -11.6851 | 0.0061932 | -0.0070915 | 155.9832 | 144.2981 | -1.5503 | -0.010102 | 150.1406 | -5.8426 | 152.0882 | 0.97804 | -0.038059 | 0.97829 | -0.038069
181.66 | -12.4711 | 0.0056302 | -0.0075929 | 155.7465 | 143.2754 | -1.3136 | -0.0085599 | 149.5109 | -6.2356 | 151.5895 | 0.97394 | -0.040619 | 0.97419 | -0.04063
181.68 | -13.5977 | 0.0054425 | -0.0082376 | 155.8106 | 142.2129 | -1.3777 | -0.0089776 | 149.0117 | -6.7989 | 151.278 | 0.97069 | -0.044289 | 0.97094 | -0.0443
181.7 | -14.2527 | 0.0048795 | -0.008739 | 155.6069 | 141.3542 | -1.174 | -0.0076502 | 148.4806 | -7.1263 | 150.856 | 0.96723 | -0.046422 | 0.96748 | -0.046434
181.72 | -14.8291 | 0.0048795 | -0.0090971 | 155.6947 | 140.8656 | -1.2618 | -0.0082224 | 148.2802 | -7.4145 | 150.7517 | 0.96592 | -0.0483 | 0.96617 | -0.048312
181.74 | -14.8815 | 0.0045041 | -0.0092404 | 155.3898 | 140.5083 | -0.9569 | -0.0062355 | 147.9491 | -7.4407 | 150.4293 | 0.96377 | -0.04847 | 0.96401 | -0.048483
181.76 | -14.8815 | 0.0041288 | -0.0090971 | 155.2156 | 140.3341 | -0.7827 | -0.0051004 | 147.7749 | -7.4407 | 150.2551 | 0.96263 | -0.04847 | 0.96288 | -0.048483
181.78 | -14.5147 | 0.0041288 | -0.0088822 | 155.0425 | 140.5278 | -0.6096 | -0.0039724 | 147.7852 | -7.2573 | 150.2043 | 0.9627 | -0.047276 | 0.96294 | -0.047288
181.8 | -14.1479 | 0.0039411 | -0.0083808 | 154.7806 | 140.6327 | -0.3477 | -0.0022657 | 147.7067 | -7.0739 | 150.0646 | 0.96219 | -0.046081 | 0.96243 | -0.046093
181.82 | -13.5977 | 0.0039411 | -0.0078078 | 154.7158 | 141.1181 | -0.2829 | -0.0018435 | 147.9169 | -6.7989 | 150.1832 | 0.96356 | -0.044289 | 0.9638 | -0.0443
181.84 | -12.8117 | 0.0039411 | -0.0067333 | 154.6232 | 141.8115 | -0.1903 | -0.0012401 | 148.2173 | -6.4059 | 150.3526 | 0.96551 | -0.041729 | 0.96576 | -0.04174
181.86 | -11.4755 | 0.0039411 | -0.0050858 | 153.8 | 142.3245 | 0.6329 | 0.0041242 | 148.0622 | -5.7378 | 149.9748 | 0.9645 | -0.037377 | 0.96475 | -0.037386
181.88 | -10.2441 | 0.0041288 | -0.0036532 | 153.5737 | 143.3296 | 0.8592 | 0.0055989 | 148.4516 | -5.1221 | 150.159 | 0.96704 | -0.033366 | 0.96729 | -0.033375
181.9 | -8.7245 | 0.0046918 | -0.0022206 | 153.7524 | 145.0279 | 0.6805 | 0.0044344 | 149.3901 | -4.3623 | 150.8442 | 0.97315 | -0.028417 | 0.9734 | -0.028424
181.92 | -6.9953 | 0.0048795 | -0.00078794 | 152.5272 | 145.5319 | 0.9057 | 0.0059019 | 149.0295 | -3.4977 | 150.1954 | 0.9708 | -0.022784 | 0.97105 | -0.02279
181.94 | -5.3186 | 0.0052548 | 0.00042979 | 152.1369 | 146.8183 | 1.296 | 0.0084452 | 149.4776 | -2.6593 | 150.364 | 0.97372 | -0.017323 | 0.97397 | -0.017327
181.96 | -3.4846 | 0.0054425 | 0.0016475 | 152.0409 | 148.5563 | 1.392 | 0.0090708 | 150.2986 | -1.7423 | 150.8794 | 0.97907 | -0.01135 | 0.97932 | -0.011352
181.98 | -1.6506 | 0.0060055 | 0.0028652 | 151.745 | 150.0944 | 1.6879 | 0.010999 | 150.9197 | -0.82529 | 151.1948 | 0.98312 | -0.0053761 | 0.98337 | -0.0053775
182 | 0.1834 | 0.0065685 | 0.004083 | 151.9713 | 152.1547 | 1.4616 | 0.0095244 | 152.063 | 0.091699 | 152.0324 | 0.99056 | 0.00059734 | 0.99082 | 0.0005975
182.02 | 2.096 | 0.0069439 | 0.0053007 | 151.69 | 153.786 | 1.7429 | 0.011357 | 152.738 | 1.048 | 152.3887 | 0.99496 | 0.0068268 | 0.99522 | 0.0068285
182.04 | 4.0086 | 0.0075069 | 0.0063752 | 151.827 | 155.8356 | 1.6059 | 0.010465 | 153.8313 | 2.0043 | 153.1632 | 1.0021 | 0.013056 | 1.0023 | 0.01306
182.06 | 5.6592 | 0.0080699 | 0.0073064 | 151.7884 | 157.4476 | 1.6445 | 0.010716 | 154.618 | 2.8296 | 153.6748 | 1.0072 | 0.018432 | 1.0075 | 0.018437
182.08 | 7.2573 | 0.0084452 | 0.0083092 | 151.7672 | 159.0245 | 1.6657 | 0.010854 | 155.3959 | 3.6287 | 154.1863 | 1.0123 | 0.023638 | 1.0125 | 0.023644
182.1 | 8.9341 | 0.0090083 | 0.0092404 | 151.0997 | 160.0338 | 1.3332 | 0.0086877 | 155.5668 | 4.4671 | 154.0777 | 1.0134 | 0.029099 | 1.0136 | 0.029107
182.12 | 10.3489 | 0.0093836 | 0.0101 | 150.9243 | 161.2732 | 1.5086 | 0.0098306 | 156.0988 | 5.1745 | 154.3739 | 1.0169 | 0.033707 | 1.0171 | 0.033716
182.14 | 11.6851 | 0.010134 | 0.010816 | 151.3644 | 163.0495 | 1.0685 | 0.0069628 | 157.207 | 5.8426 | 155.2594 | 1.0241 | 0.038059 | 1.0243 | 0.038069
182.16 | 12.7855 | 0.010322 | 0.011533 | 151.4613 | 164.2468 | 0.9716 | 0.0063313 | 157.8541 | 6.3928 | 155.7231 | 1.0283 | 0.041643 | 1.0286 | 0.041654
182.18 | 13.7025 | 0.010885 | 0.012177 | 151.2874 | 164.9899 | 1.1455 | 0.0074645 | 158.1387 | 6.8513 | 155.8549 | 1.0301 | 0.04463 | 1.0304 | 0.044642
182.2 | 14.4623 | 0.011073 | 0.012607 | 151.1746 | 165.6369 | 1.2583 | 0.0081996 | 158.4057 | 7.2311 | 155.9954 | 1.0319 | 0.047105 | 1.0321 | 0.047117
182.22 | 15.1697 | 0.011636 | 0.012965 | 151.7439 | 166.9136 | 0.689 | 0.0044898 | 159.3287 | 7.5848 | 156.8005 | 1.0379 | 0.049409 | 1.0382 | 0.049422
182.24 | 15.3531 | 0.011823 | 0.01318 | 151.6773 | 167.0304 | 0.7556 | 0.0049238 | 159.3538 | 7.6765 | 156.795 | 1.0381 | 0.050006 | 1.0383 | 0.050019
182.26 | 15.4055 | 0.012011 | 0.01318 | 151.9324 | 167.3379 | 0.5005 | 0.0032615 | 159.6351 | 7.7027 | 157.0676 | 1.0399 | 0.050177 | 1.0402 | 0.05019
182.28 | 15.0125 | 0.012199 | 0.012822 | 152.1179 | 167.1304 | 0.315 | 0.0020527 | 159.6241 | 7.5062 | 157.1221 | 1.0398 | 0.048897 | 1.0401 | 0.048909
182.3 | 14.3313 | 0.012199 | 0.012034 | 152.4576 | 166.7889 | -0.0247 | -0.00016096 | 159.6232 | 7.1656 | 157.2347 | 1.0398 | 0.046678 | 1.0401 | 0.04669
182.32 | 13.5715 | 0.012199 | 0.011389 | 152.5182 | 166.0897 | -0.0853 | -0.00055585 | 159.304 | 6.7858 | 157.042 | 1.0377 | 0.044204 | 1.038 | 0.044215
182.34 | 12.8117 | 0.012199 | 0.01053 | 152.9088 | 165.7205 | -0.4759 | -0.0031012 | 159.3147 | 6.4059 | 157.1794 | 1.0378 | 0.041729 | 1.0381 | 0.04174
182.36 | 11.5279 | 0.012011 | 0.0092404 | 152.8984 | 164.4263 | -0.4655 | -0.0030334 | 158.6624 | 5.764 | 156.741 | 1.0336 | 0.037547 | 1.0338 | 0.037557
182.38 | 10.3227 | 0.011823 | 0.0080943 | 153.2061 | 163.5288 | -0.7732 | -0.0050385 | 158.3675 | 5.1614 | 156.647 | 1.0316 | 0.033622 | 1.0319 | 0.033631
182.4 | 8.7507 | 0.011636 | 0.0065184 | 154.4457 | 163.1964 | -1.0128 | -0.0065998 | 158.8211 | 4.3754 | 157.3626 | 1.0346 | 0.028502 | 1.0349 | 0.028509
182.42 | 7.1787 | 0.01126 | 0.0050858 | 154.5457 | 161.7244 | -1.1128 | -0.0072514 | 158.1351 | 3.5894 | 156.9386 | 1.0301 | 0.023382 | 1.0304 | 0.023388
182.44 | 5.5544 | 0.011073 | 0.0039397 | 154.6033 | 160.1577 | -1.1704 | -0.0076268 | 157.3805 | 2.7772 | 156.4548 | 1.0252 | 0.018091 | 1.0255 | 0.018096
182.46 | 3.6942 | 0.01051 | 0.0025787 | 154.7125 | 158.4067 | -1.2796 | -0.0083384 | 156.5596 | 1.8471 | 155.9439 | 1.0199 | 0.012032 | 1.0201 | 0.012035
182.48 | 1.8864 | 0.0099466 | 0.001361 | 154.9003 | 156.7867 | -1.4674 | -0.0095622 | 155.8435 | 0.94319 | 155.5291 | 1.0152 | 0.0061441 | 1.0155 | 0.0061457
182.5 | 0 | 0.0097589 | 0.00021489 | 154.7405 | 154.7405 | -1.3076 | -0.0085208 | 154.7405 | 0 | 154.7405 | 1.008 | 0 | 1.0083 | 0
182.52 | -1.9388 | 0.0091959 | -0.0010745 | 155.1342 | 153.1954 | -1.7013 | -0.011086 | 154.1648 | -0.96939 | 154.4879 | 1.0043 | -0.0063148 | 1.0045 | -0.0063164
182.54 | -3.6942 | 0.0086329 | -0.0021489 | 155.001 | 151.3068 | -1.5681 | -0.010218 | 153.1539 | -1.8471 | 153.7696 | 0.99767 | -0.012032 | 0.99793 | -0.012035
182.56 | -5.4758 | 0.0080699 | -0.0032234 | 155.2627 | 149.7869 | -1.8298 | -0.011924 | 152.5248 | -2.7379 | 153.4374 | 0.99357 | -0.017835 | 0.99383 | -0.01784
182.58 | -7.2049 | 0.0076945 | -0.0042979 | 155.1182 | 147.9133 | -1.6853 | -0.010982 | 151.5157 | -3.6025 | 152.7166 | 0.987 | -0.023467 | 0.98725 | -0.023473
182.6 | -8.7769 | 0.0073192 | -0.0053007 | 155.1322 | 146.3553 | -1.6993 | -0.011073 | 150.7437 | -4.3885 | 152.2066 | 0.98197 | -0.028587 | 0.98222 | -0.028595
182.62 | -10.2441 | 0.0065685 | -0.0060886 | 156.0884 | 145.8443 | -1.6555 | -0.010788 | 150.9663 | -5.1221 | 152.6737 | 0.98342 | -0.033366 | 0.98367 | -0.033375
182.64 | -11.5279 | 0.0061932 | -0.0069482 | 155.89 | 144.3621 | -1.4571 | -0.009495 | 150.126 | -5.764 | 152.0474 | 0.97795 | -0.037547 | 0.9782 | -0.037557
182.66 | -12.5759 | 0.0056302 | -0.0075929 | 155.7643 | 143.1884 | -1.3314 | -0.0086759 | 149.4763 | -6.288 | 151.5723 | 0.97371 | -0.040961 | 0.97396 | -0.040971
182.68 | -13.5453 | 0.0054425 | -0.0082376 | 155.3174 | 141.7721 | -0.8845 | -0.0057638 | 148.5447 | -6.7727 | 150.8023 | 0.96765 | -0.044118 | 0.96789 | -0.044129
182.7 | -14.2789 | 0.0048795 | -0.008739 | 155.5219 | 141.243 | -1.089 | -0.0070964 | 148.3825 | -7.1394 | 150.7623 | 0.96659 | -0.046508 | 0.96684 | -0.046519
182.72 | -14.6195 | 0.0045041 | -0.0090255 | 155.2896 | 140.6701 | -0.8567 | -0.0055826 | 147.9799 | -7.3097 | 150.4164 | 0.96397 | -0.047617 | 0.96421 | -0.047629
182.74 | -14.9077 | 0.0045041 | -0.0092404 | 155.1735 | 140.2658 | -0.7406 | -0.004826 | 147.7197 | -7.4538 | 150.2043 | 0.96227 | -0.048556 | 0.96252 | -0.048568
182.76 | -14.8553 | 0.0043165 | -0.0090971 | 155.0021 | 140.1468 | -0.5692 | -0.0037091 | 147.5745 | -7.4276 | 150.0503 | 0.96133 | -0.048385 | 0.96157 | -0.048397
182.78 | -14.4623 | 0.0041288 | -0.008739 | 154.6854 | 140.2231 | -0.2525 | -0.0016454 | 147.4543 | -7.2311 | 149.8646 | 0.96054 | -0.047105 | 0.96079 | -0.047117
182.8 | -14.2265 | 0.0039411 | -0.0083808 | 154.769 | 140.5425 | -0.3361 | -0.0021902 | 147.6558 | -7.1132 | 150.0268 | 0.96185 | -0.046337 | 0.9621 | -0.046349
182.82 | -13.6501 | 0.0039411 | -0.0078078 | 154.7264 | 141.0763 | -0.2935 | -0.0019126 | 147.9013 | -6.8251 | 150.1764 | 0.96345 | -0.04446 | 0.9637 | -0.044471
182.84 | -12.7855 | 0.0039411 | -0.0066617 | 154.1694 | 141.3839 | 0.2635 | 0.0017171 | 147.7766 | -6.3928 | 149.9076 | 0.96264 | -0.041643 | 0.96289 | -0.041654
182.86 | -11.4493 | 0.0041288 | -0.0050858 | 153.889 | 142.4397 | 0.5439 | 0.0035443 | 148.1643 | -5.7247 | 150.0726 | 0.96517 | -0.037291 | 0.96541 | -0.037301
182.88 | -10.2965 | 0.0043165 | -0.0036532 | 153.4072 | 143.1107 | 1.0257 | 0.0066839 | 148.2589 | -5.1483 | 149.975 | 0.96578 | -0.033537 | 0.96603 | -0.033545
182.9 | -8.6459 | 0.0046918 | -0.0021489 | 153.4503 | 144.8044 | 0.9826 | 0.006403 | 149.1273 | -4.323 | 150.5683 | 0.97144 | -0.028161 | 0.97169 | -0.028168
182.92 | -7.0477 | 0.0048795 | -0.00078794 | 152.2544 | 145.2067 | 1.1785 | 0.0076796 | 148.7305 | -3.5239 | 149.9052 | 0.96886 | -0.022955 | 0.9691 | -0.022961
182.94 | -5.24 | 0.0052548 | 0.00050142 | 152.229 | 146.989 | 1.2039 | 0.0078451 | 149.609 | -2.62 | 150.4823 | 0.97458 | -0.017067 | 0.97483 | -0.017071
182.96 | -3.4846 | 0.0056302 | 0.0017191 | 152.1642 | 148.6796 | 1.2687 | 0.0082673 | 150.4219 | -1.7423 | 151.0027 | 0.97987 | -0.01135 | 0.98012 | -0.011352
182.98 | -1.703 | 0.0060055 | 0.0029369 | 152.3206 | 150.6176 | 1.1123 | 0.0072482 | 151.4691 | -0.85149 | 151.7529 | 0.9867 | -0.0055468 | 0.98695 | -0.0055482
183 | 0.1572 | 0.0065685 | 0.004083 | 151.7798 | 151.937 | 1.6531 | 0.010772 | 151.8584 | 0.078599 | 151.8322 | 0.98923 | 0.00051201 | 0.98948 | 0.00051214
183.02 | 2.096 | 0.0071315 | 0.0053007 | 151.7836 | 153.8796 | 1.6493 | 0.010747 | 152.8316 | 1.048 | 152.4823 | 0.99557 | 0.0068268 | 0.99583 | 0.0068285
183.04 | 3.8252 | 0.0076945 | 0.0063752 | 151.9811 | 155.8063 | 1.4518 | 0.0094605 | 153.8937 | 1.9126 | 153.2562 | 1.0025 | 0.012459 | 1.0027 | 0.012462
183.06 | 5.6854 | 0.0080699 | 0.0074496 | 150.9867 | 156.6721 | 1.4462 | 0.009424 | 153.8294 | 2.8427 | 152.8818 | 1.0021 | 0.018518 | 1.0023 | 0.018522
183.08 | 7.2835 | 0.0086329 | 0.0083092 | 151.9067 | 159.1902 | 1.5262 | 0.0099453 | 155.5485 | 3.6418 | 154.3345 | 1.0133 | 0.023723 | 1.0135 | 0.023729
183.1 | 8.9079 | 0.0091959 | 0.0092404 | 151.7518 | 160.6597 | 1.6811 | 0.010955 | 156.2058 | 4.454 | 154.7211 | 1.0176 | 0.029014 | 1.0178 | 0.029021
183.12 | 10.3751 | 0.0093836 | 0.0101 | 150.836 | 161.2111 | 1.5969 | 0.010406 | 156.0236 | 5.1876 | 154.2944 | 1.0164 | 0.033793 | 1.0166 | 0.033801
183.14 | 11.6327 | 0.0099466 | 0.010816 | 150.9987 | 162.6314 | 1.4342 | 0.0093458 | 156.8151 | 5.8164 | 154.8763 | 1.0215 | 0.037889 | 1.0218 | 0.037898
183.16 | 12.8379 | 0.010134 | 0.011604 | 150.8883 | 163.7262 | 1.5446 | 0.010065 | 157.3073 | 6.419 | 155.1676 | 1.0247 | 0.041814 | 1.025 | 0.041825
183.18 | 13.6763 | 0.010885 | 0.012106 | 151.254 | 164.9303 | 1.1789 | 0.0076822 | 158.0922 | 6.8382 | 155.8128 | 1.0298 | 0.044545 | 1.0301 | 0.044556
183.2 | 14.3051 | 0.01126 | 0.012535 | 151.3228 | 165.6279 | 1.1101 | 0.0072338 | 158.4753 | 7.1525 | 156.0912 | 1.0323 | 0.046593 | 1.0326 | 0.046605
183.22 | 14.8553 | 0.011448 | 0.012894 | 151.6739 | 166.5292 | 0.759 | 0.0049459 | 159.1015 | 7.4276 | 156.6257 | 1.0364 | 0.048385 | 1.0367 | 0.048397
183.24 | 15.3269 | 0.011823 | 0.01318 | 151.5901 | 166.917 | 0.8428 | 0.005492 | 159.2535 | 7.6634 | 156.6991 | 1.0374 | 0.049921 | 1.0377 | 0.049934
183.26 | 15.3793 | 0.012011 | 0.013252 | 151.8982 | 167.2775 | 0.5347 | 0.0034843 | 159.5878 | 7.6896 | 157.0246 | 1.0396 | 0.050092 | 1.0398 | 0.050104
183.28 | 14.8291 | 0.012199 | 0.012822 | 152.0793 | 166.9084 | 0.3536 | 0.0023042 | 159.4938 | 7.4145 | 157.0223 | 1.039 | 0.0483 | 1.0392 | 0.048312
183.3 | 14.2527 | 0.012199 | 0.012106 | 152.2418 | 166.4945 | 0.1911 | 0.0012453 | 159.3681 | 7.1263 | 156.9927 | 1.0382 | 0.046422 | 1.0384 | 0.046434
183.32 | 13.5977 | 0.012199 | 0.011461 | 152.2969 | 165.8946 | 0.136 | 0.00088623 | 159.0958 | 6.7989 | 156.8295 | 1.0364 | 0.044289 | 1.0366 | 0.0443
183.34 | 12.7593 | 0.012199 | 0.010601 | 153.0193 | 165.7786 | -0.5864 | -0.0038212 | 159.399 | 6.3797 | 157.2724 | 1.0384 | 0.041558 | 1.0386 | 0.041569
183.36 | 11.5017 | 0.012199 | 0.0092404 | 152.9893 | 164.491 | -0.5564 | -0.0036257 | 158.7402 | 5.7509 | 156.8232 | 1.0341 | 0.037462 | 1.0343 | 0.037472
183.38 | 10.2703 | 0.012011 | 0.007951 | 152.9705 | 163.2408 | -0.5376 | -0.0035032 | 158.1057 | 5.1352 | 156.3939 | 1.0299 | 0.033451 | 1.0302 | 0.03346
183.4 | 8.7245 | 0.011823 | 0.0065184 | 154.2864 | 163.0109 | -0.8535 | -0.0055617 | 158.6487 | 4.3623 | 157.1946 | 1.0335 | 0.028417 | 1.0337 | 0.028424
183.42 | 7.1263 | 0.01126 | 0.0052291 | 154.4042 | 161.5305 | -0.9713 | -0.0063294 | 157.9674 | 3.5632 | 156.7796 | 1.029 | 0.023211 | 1.0293 | 0.023217
183.44 | 5.4758 | 0.011073 | 0.0040113 | 154.8704 | 160.3462 | -1.4375 | -0.0093673 | 157.6083 | 2.7379 | 156.6957 | 1.0267 | 0.017835 | 1.027 | 0.01784
183.46 | 3.6418 | 0.010885 | 0.002722 | 154.7269 | 158.3687 | -1.294 | -0.0084322 | 156.5478 | 1.8209 | 155.9408 | 1.0198 | 0.011862 | 1.02 | 0.011865
183.48 | 1.8602 | 0.010322 | 0.0014326 | 154.937 | 156.7972 | -1.5041 | -0.0098013 | 155.8671 | 0.93009 | 155.5571 | 1.0153 | 0.0060588 | 1.0156 | 0.0060603
183.5 | -0.0524 | 0.0097589 | 0.00021489 | 155.0953 | 155.0429 | -1.6624 | -0.010833 | 155.0691 | -0.0262 | 155.0778 | 1.0101 | -0.00017067 | 1.0104 | -0.00017071
183.52 | -1.8864 | 0.0091959 | -0.0010028 | 155.1523 | 153.2659 | -1.7194 | -0.011204 | 154.2091 | -0.94319 | 154.5235 | 1.0045 | -0.0061441 | 1.0048 | -0.0061457
183.54 | -3.799 | 0.0088206 | -0.0021489 | 155.5399 | 151.7409 | -2.107 | -0.01373 | 153.6404 | -1.8995 | 154.2736 | 1.0008 | -0.012374 | 1.0011 | -0.012377
183.56 | -5.5544 | 0.0082576 | -0.003295 | 155.2933 | 149.7389 | -1.8604 | -0.012123 | 152.5161 | -2.7772 | 153.4418 | 0.99352 | -0.018091 | 0.99377 | -0.018096
183.58 | -7.2311 | 0.0075069 | -0.0042979 | 155.2951 | 148.064 | -1.8622 | -0.012135 | 151.6795 | -3.6156 | 152.8847 | 0.98807 | -0.023552 | 0.98832 | -0.023558
183.6 | -8.8031 | 0.0071315 | -0.0053007 | 156.252 | 147.4489 | -1.8191 | -0.011854 | 151.8504 | -4.4016 | 153.3176 | 0.98918 | -0.028673 | 0.98943 | -0.02868
183.62 | -10.0869 | 0.0065685 | -0.006017 | 156.0998 | 146.0129 | -1.6669 | -0.010862 | 151.0563 | -5.0435 | 152.7375 | 0.98401 | -0.032854 | 0.98426 | -0.032862
183.64 | -11.5017 | 0.0063808 | -0.0069482 | 156.3513 | 144.8496 | -1.9184 | -0.012501 | 150.6004 | -5.7509 | 152.5174 | 0.98104 | -0.037462 | 0.98129 | -0.037472
183.66 | -12.4711 | 0.0054425 | -0.0075929 | 155.7776 | 143.3065 | -1.3447 | -0.0087626 | 149.542 | -6.2356 | 151.6206 | 0.97414 | -0.040619 | 0.97439 | -0.04063
183.68 | -13.5977 | 0.0052548 | -0.0082376 | 155.5391 | 141.9414 | -1.1062 | -0.0072084 | 148.7402 | -6.7989 | 151.0065 | 0.96892 | -0.044289 | 0.96917 | -0.0443
183.7 | -14.2789 | 0.0050671 | -0.008739 | 155.6179 | 141.339 | -1.185 | -0.0077219 | 148.4785 | -7.1394 | 150.8583 | 0.96721 | -0.046508 | 0.96746 | -0.046519
183.72 | -14.7243 | 0.0046918 | -0.0090971 | 155.4524 | 140.7281 | -1.0195 | -0.0066435 | 148.0903 | -7.3621 | 150.5443 | 0.96469 | -0.047958 | 0.96493 | -0.047971
183.74 | -14.9601 | 0.0043165 | -0.009312 | 155.1279 | 140.1678 | -0.695 | -0.0045289 | 147.6479 | -7.48 | 150.1412 | 0.9618 | -0.048726 | 0.96205 | -0.048739
183.76 | -14.7767 | 0.0041288 | -0.0090971 | 154.8466 | 140.0699 | -0.4137 | -0.0026958 | 147.4583 | -7.3883 | 149.921 | 0.96057 | -0.048129 | 0.96081 | -0.048141
183.78 | -14.5147 | 0.0039411 | -0.0088106 | 154.6598 | 140.1451 | -0.2269 | -0.0014786 | 147.4025 | -7.2573 | 149.8216 | 0.9602 | -0.047276 | 0.96045 | -0.047288
183.8 | -14.0693 | 0.0039411 | -0.0084525 | 154.7526 | 140.6833 | -0.3197 | -0.0020833 | 147.718 | -7.0346 | 150.0628 | 0.96226 | -0.045825 | 0.96251 | -0.045837
183.82 | -13.6501 | 0.0037534 | -0.0078794 | 154.4158 | 140.7657 | 0.0171 | 0.00011143 | 147.5907 | -6.8251 | 149.8658 | 0.96143 | -0.04446 | 0.96168 | -0.044471
183.84 | -12.7331 | 0.0039411 | -0.0067333 | 154.151 | 141.4179 | 0.2819 | 0.001837 | 147.7844 | -6.3666 | 149.9066 | 0.96269 | -0.041473 | 0.96294 | -0.041483
183.86 | -11.4755 | 0.0041288 | -0.0050858 | 153.7951 | 142.3196 | 0.6378 | 0.0041562 | 148.0573 | -5.7378 | 149.9699 | 0.96447 | -0.037377 | 0.96472 | -0.037386
183.88 | -10.2179 | 0.0043165 | -0.0036532 | 153.775 | 143.5571 | 0.6579 | 0.0042871 | 148.666 | -5.109 | 150.369 | 0.96844 | -0.033281 | 0.96868 | -0.033289
183.9 | -8.6721 | 0.0046918 | -0.0021489 | 152.5059 | 143.8338 | 0.927 | 0.0060407 | 148.1698 | -4.3361 | 149.6152 | 0.9652 | -0.028246 | 0.96545 | -0.028253
183.92 | -6.9953 | 0.0050671 | -0.00078794 | 152.4175 | 145.4222 | 1.0154 | 0.0066167 | 148.9198 | -3.4977 | 150.0857 | 0.97009 | -0.022784 | 0.97034 | -0.02279
183.94 | -5.3186 | 0.0054425 | 0.00042979 | 152.0081 | 146.6895 | 1.4248 | 0.0092846 | 149.3488 | -2.6593 | 150.2352 | 0.97288 | -0.017323 | 0.97313 | -0.017327
183.96 | -3.4846 | 0.0058178 | 0.0017908 | 152.1093 | 148.6247 | 1.3236 | 0.0086251 | 150.367 | -1.7423 | 150.9478 | 0.97952 | -0.01135 | 0.97977 | -0.011352
183.98 | -1.6506 | 0.0061932 | 0.0028652 | 152.3448 | 150.6942 | 1.0881 | 0.0070905 | 151.5195 | -0.82529 | 151.7946 | 0.98702 | -0.0053761 | 0.98728 | -0.0053775
184 | 0.262 | 0.0063808 | 0.004083 | 152.0494 | 152.3114 | 1.3835 | 0.0090154 | 152.1804 | 0.131 | 152.1367 | 0.99133 | 0.00085335 | 0.99158 | 0.00085357
184.02 | 2.0698 | 0.0069439 | 0.0053007 | 152.0123 | 154.0821 | 1.4206 | 0.0092572 | 153.0472 | 1.0349 | 152.7022 | 0.99698 | 0.0067415 | 0.99723 | 0.0067432
184.04 | 3.8514 | 0.0073192 | 0.0063035 | 152.0269 | 155.8783 | 1.406 | 0.009162 | 153.9526 | 1.9257 | 153.3107 | 1.0029 | 0.012544 | 1.0031 | 0.012547
184.06 | 5.633 | 0.0082576 | 0.007378 | 152.0977 | 157.7307 | 1.3352 | 0.0087007 | 154.9142 | 2.8165 | 153.9754 | 1.0091 | 0.018347 | 1.0094 | 0.018352
184.08 | 7.2573 | 0.0086329 | 0.0083092 | 150.9255 | 158.1828 | 1.5074 | 0.0098228 | 154.5542 | 3.6287 | 153.3446 | 1.0068 | 0.023638 | 1.007 | 0.023644
184.1 | 8.9341 | 0.0091959 | 0.009312 | 151.1619 | 160.096 | 1.271 | 0.0082823 | 155.629 | 4.4671 | 154.1399 | 1.0138 | 0.029099 | 1.0141 | 0.029107
184.12 | 10.4275 | 0.0095713 | 0.0101 | 152.1476 | 162.5751 | 1.2853 | 0.0083755 | 157.3614 | 5.2138 | 155.6234 | 1.0251 | 0.033963 | 1.0253 | 0.033972
184.14 | 11.5279 | 0.010134 | 0.010816 | 152.3522 | 163.8801 | 1.0807 | 0.0070423 | 158.1162 | 5.764 | 156.1948 | 1.03 | 0.037547 | 1.0303 | 0.037557
184.16 | 12.8379 | 0.01051 | 0.011604 | 151.4106 | 164.2485 | 1.0223 | 0.0066617 | 157.8296 | 6.419 | 155.6899 | 1.0281 | 0.041814 | 1.0284 | 0.041825
184.18 | 13.8335 | 0.010697 | 0.012106 | 151.3979 | 165.2314 | 1.035 | 0.0067445 | 158.3146 | 6.9167 | 156.0091 | 1.0313 | 0.045057 | 1.0316 | 0.045068
184.2 | 14.3313 | 0.011073 | 0.012535 | 151.567 | 165.8983 | 0.8659 | 0.0056425 | 158.7326 | 7.1656 | 156.3441 | 1.034 | 0.046678 | 1.0343 | 0.04669
184.22 | 14.8553 | 0.011636 | 0.012894 | 151.6103 | 166.4656 | 0.8226 | 0.0053604 | 159.0379 | 7.4276 | 156.5621 | 1.036 | 0.048385 | 1.0363 | 0.048397
184.24 | 15.3269 | 0.011823 | 0.01318 | 151.7739 | 167.1008 | 0.659 | 0.0042943 | 159.4373 | 7.6634 | 156.8829 | 1.0386 | 0.049921 | 1.0389 | 0.049934
184.26 | 15.4317 | 0.012011 | 0.01318 | 151.831 | 167.2627 | 0.6019 | 0.0039222 | 159.5468 | 7.7158 | 156.9749 | 1.0393 | 0.050262 | 1.0396 | 0.050275
184.28 | 14.9077 | 0.012011 | 0.012822 | 152.0966 | 167.0043 | 0.3363 | 0.0021915 | 159.5504 | 7.4538 | 157.0658 | 1.0393 | 0.048556 | 1.0396 | 0.048568
184.3 | 14.3575 | 0.012199 | 0.012177 | 152.5902 | 166.9477 | -0.1573 | -0.001025 | 159.7689 | 7.1787 | 157.376 | 1.0408 | 0.046764 | 1.041 | 0.046776
184.32 | 13.5715 | 0.012199 | 0.011461 | 152.3243 | 165.8958 | 0.1086 | 0.00070768 | 159.1101 | 6.7858 | 156.8481 | 1.0365 | 0.044204 | 1.0367 | 0.044215
184.34 | 12.7855 | 0.012199 | 0.010458 | 152.8155 | 165.601 | -0.3826 | -0.0024932 | 159.2083 | 6.3928 | 157.0773 | 1.0371 | 0.041643 | 1.0374 | 0.041654
184.36 | 11.4755 | 0.012011 | 0.0091688 | 153.2352 | 164.7107 | -0.8023 | -0.0052281 | 158.973 | 5.7378 | 157.0604 | 1.0356 | 0.037377 | 1.0358 | 0.037386
184.38 | 10.2965 | 0.011823 | 0.0078794 | 154.3036 | 164.6001 | -0.8707 | -0.0056738 | 159.4519 | 5.1483 | 157.7358 | 1.0387 | 0.033537 | 1.039 | 0.033545
184.4 | 8.8031 | 0.011448 | 0.0064468 | 154.3328 | 163.1359 | -0.8999 | -0.0058641 | 158.7344 | 4.4016 | 157.2672 | 1.034 | 0.028673 | 1.0343 | 0.02868
184.42 | 7.2311 | 0.01126 | 0.0052291 | 154.5972 | 161.8283 | -1.1643 | -0.007587 | 158.2128 | 3.6156 | 157.0076 | 1.0306 | 0.023552 | 1.0309 | 0.023558
184.44 | 5.5282 | 0.010885 | 0.0038681 | 154.4524 | 159.9806 | -1.0195 | -0.0066435 | 157.2165 | 2.7641 | 156.2951 | 1.0241 | 0.018006 | 1.0244 | 0.01801
184.46 | 3.7728 | 0.01051 | 0.0026503 | 154.8643 | 158.6371 | -1.4314 | -0.0093276 | 156.7507 | 1.8864 | 156.1219 | 1.0211 | 0.012288 | 1.0214 | 0.012291
184.48 | 1.834 | 0.010322 | 0.001361 | 155.1432 | 156.9772 | -1.7103 | -0.011145 | 156.0602 | 0.91699 | 155.7545 | 1.0166 | 0.0059734 | 1.0169 | 0.005975
184.5 | 0.0524 | 0.0097589 | 0.00021489 | 155.0986 | 155.151 | -1.6657 | -0.010854 | 155.1248 | 0.0262 | 155.1161 | 1.0105 | 0.00017067 | 1.0108 | 0.00017071
184.52 | -1.9912 | 0.0093836 | -0.0011461 | 155.0998 | 153.1086 | -1.6669 | -0.010862 | 154.1042 | -0.99559 | 154.4361 | 1.0039 | -0.0064855 | 1.0041 | -0.0064871
184.54 | -3.7466 | 0.0084452 | -0.0022206 | 155.1137 | 151.3671 | -1.6808 | -0.010953 | 153.2404 | -1.8733 | 153.8648 | 0.99823 | -0.012203 | 0.99849 | -0.012206
184.56 | -5.5282 | 0.0082576 | -0.0032234 | 155.3067 | 149.7785 | -1.8738 | -0.01221 | 152.5426 | -2.7641 | 153.464 | 0.99369 | -0.018006 | 0.99394 | -0.01801
184.58 | -7.1787 | 0.0078822 | -0.0042262 | 156.0736 | 148.8949 | -1.6407 | -0.010691 | 152.4842 | -3.5894 | 153.6807 | 0.99331 | -0.023382 | 0.99356 | -0.023388
184.6 | -8.7245 | 0.0073192 | -0.0051574 | 156.252 | 147.5275 | -1.8191 | -0.011854 | 151.8897 | -4.3623 | 153.3438 | 0.98944 | -0.028417 | 0.98969 | -0.028424
184.62 | -10.2965 | 0.0065685 | -0.0061603 | 155.9142 | 145.6177 | -1.4813 | -0.0096527 | 150.7659 | -5.1483 | 152.482 | 0.98211 | -0.033537 | 0.98237 | -0.033545
184.64 | -11.3969 | 0.0060055 | -0.0068766 | 155.7955 | 144.3986 | -1.3626 | -0.0088792 | 150.097 | -5.6985 | 151.9965 | 0.97776 | -0.037121 | 0.97801 | -0.03713
184.66 | -12.6807 | 0.0058178 | -0.0078078 | 155.9522 | 143.2715 | -1.5193 | -0.0099004 | 149.6118 | -6.3404 | 151.7253 | 0.9746 | -0.041302 | 0.97485 | -0.041313
184.68 | -13.4405 | 0.0052548 | -0.0081659 | 155.7018 | 142.2613 | -1.2689 | -0.0082687 | 148.9815 | -6.7203 | 151.2216 | 0.97049 | -0.043777 | 0.97074 | -0.043788
184.7 | -14.2789 | 0.0048795 | -0.008739 | 155.4377 | 141.1588 | -1.0048 | -0.0065477 | 148.2983 | -7.1394 | 150.6781 | 0.96604 | -0.046508 | 0.96629 | -0.046519
184.72 | -14.6457 | 0.0046918 | -0.0090255 | 155.4103 | 140.7646 | -0.9774 | -0.0063691 | 148.0875 | -7.3228 | 150.5284 | 0.96467 | -0.047702 | 0.96491 | -0.047714
184.74 | -15.0125 | 0.0041288 | -0.009312 | 155.3286 | 140.3161 | -0.8957 | -0.0058367 | 147.8224 | -7.5062 | 150.3244 | 0.96294 | -0.048897 | 0.96319 | -0.048909
184.76 | -14.7505 | 0.0039411 | -0.0090971 | 154.7214 | 139.9709 | -0.2885 | -0.00188 | 147.3462 | -7.3752 | 149.8046 | 0.95984 | -0.048044 | 0.96008 | -0.048056
184.78 | -14.4623 | 0.0039411 | -0.0088106 | 154.5378 | 140.0755 | -0.1049 | -0.00068357 | 147.3067 | -7.2311 | 149.717 | 0.95958 | -0.047105 | 0.95983 | -0.047117
184.8 | -14.0431 | 0.0037534 | -0.0083092 | 154.6128 | 140.5697 | -0.1799 | -0.0011723 | 147.5913 | -7.0215 | 149.9318 | 0.96143 | -0.04574 | 0.96168 | -0.045751
184.82 | -13.6763 | 0.0037534 | -0.0078794 | 154.2981 | 140.6218 | 0.1348 | 0.00087841 | 147.4599 | -6.8382 | 149.7393 | 0.96058 | -0.044545 | 0.96083 | -0.044556
184.84 | -12.7069 | 0.0039411 | -0.0066617 | 154.1819 | 141.475 | 0.251 | 0.0016356 | 147.8284 | -6.3535 | 149.9463 | 0.96298 | -0.041387 | 0.96323 | -0.041398
184.86 | -11.5017 | 0.0039411 | -0.0051574 | 153.7733 | 142.2716 | 0.6596 | 0.0042982 | 148.0224 | -5.7509 | 149.9394 | 0.96424 | -0.037462 | 0.96449 | -0.037472
184.88 | -10.2965 | 0.0041288 | -0.0036532 | 153.9232 | 143.6267 | 0.5097 | 0.0033214 | 148.7749 | -5.1483 | 150.491 | 0.96915 | -0.033537 | 0.96939 | -0.033545
184.9 | -8.6721 | 0.0045041 | -0.0022206 | 152.3786 | 143.7065 | 1.0543 | 0.0068702 | 148.0425 | -4.3361 | 149.4879 | 0.96437 | -0.028246 | 0.96462 | -0.028253
184.92 | -7.1263 | 0.0048795 | -0.00078794 | 152.2717 | 145.1454 | 1.1612 | 0.0075668 | 148.7085 | -3.5632 | 149.8963 | 0.96871 | -0.023211 | 0.96896 | -0.023217
184.94 | -5.2924 | 0.0052548 | 0.00042979 | 152.4503 | 147.1579 | 0.9826 | 0.006403 | 149.8041 | -2.6462 | 150.6862 | 0.97585 | -0.017238 | 0.9761 | -0.017242
184.96 | -3.4846 | 0.0056302 | 0.0017191 | 152.1606 | 148.676 | 1.2723 | 0.0082908 | 150.4183 | -1.7423 | 150.9991 | 0.97985 | -0.01135 | 0.9801 | -0.011352
184.98 | -1.7292 | 0.0060055 | 0.0028652 | 151.8892 | 150.16 | 1.5437 | 0.010059 | 151.0246 | -0.86459 | 151.3128 | 0.9838 | -0.0056321 | 0.98405 | -0.0056336
185 | 0.262 | 0.0065685 | 0.004083 | 151.7676 | 152.0296 | 1.6653 | 0.010852 | 151.8986 | 0.131 | 151.8549 | 0.98949 | 0.00085335 | 0.98975 | 0.00085357
185.02 | 2.0698 | 0.0069439 | 0.0053007 | 151.9713 | 154.0411 | 1.4616 | 0.0095244 | 153.0062 | 1.0349 | 152.6612 | 0.99671 | 0.0067415 | 0.99696 | 0.0067432
185.04 | 3.8514 | 0.0075069 | 0.0062319 | 151.9415 | 155.7929 | 1.4914 | 0.0097185 | 153.8672 | 1.9257 | 153.2253 | 1.0023 | 0.012544 | 1.0026 | 0.012547
185.06 | 5.7116 | 0.0076945 | 0.007378 | 151.8196 | 157.5312 | 1.6133 | 0.010513 | 154.6754 | 2.8558 | 153.7235 | 1.0076 | 0.018603 | 1.0078 | 0.018608
185.08 | 7.3097 | 0.0086329 | 0.0083092 | 152.1411 | 159.4508 | 1.2918 | 0.0084179 | 155.796 | 3.6549 | 154.5777 | 1.0149 | 0.023808 | 1.0151 | 0.023815
185.1 | 8.9079 | 0.0090083 | 0.0092404 | 151.1423 | 160.0502 | 1.2906 | 0.0084101 | 155.5963 | 4.454 | 154.1116 | 1.0136 | 0.029014 | 1.0138 | 0.029021
185.12 | 10.3751 | 0.0095713 | 0.0101 | 151.2052 | 161.5803 | 1.2277 | 0.0080002 | 156.3928 | 5.1876 | 154.6636 | 1.0188 | 0.033793 | 1.019 | 0.033801
185.14 | 11.7113 | 0.0097589 | 0.010888 | 150.9537 | 162.665 | 1.4792 | 0.009639 | 156.8094 | 5.8557 | 154.8575 | 1.0215 | 0.038145 | 1.0217 | 0.038155
185.16 | 12.7331 | 0.010322 | 0.011533 | 151.1958 | 163.9289 | 1.2371 | 0.0080614 | 157.5624 | 6.3666 | 155.4402 | 1.0264 | 0.041473 | 1.0267 | 0.041483
185.18 | 13.6763 | 0.010885 | 0.012106 | 150.9975 | 164.6738 | 1.4354 | 0.0093536 | 157.8357 | 6.8382 | 155.5563 | 1.0282 | 0.044545 | 1.0284 | 0.044556
185.2 | 14.3313 | 0.011073 | 0.012535 | 151.283 | 165.6143 | 1.1499 | 0.0074932 | 158.4486 | 7.1656 | 156.0601 | 1.0322 | 0.046678 | 1.0324 | 0.04669
185.22 | 14.9601 | 0.011448 | 0.012894 | 151.4266 | 166.3867 | 1.0063 | 0.0065574 | 158.9066 | 7.48 | 156.4133 | 1.0351 | 0.048726 | 1.0354 | 0.048739
185.24 | 15.1697 | 0.011823 | 0.01318 | 151.7697 | 166.9394 | 0.6632 | 0.0043217 | 159.3545 | 7.5848 | 156.8263 | 1.0381 | 0.049409 | 1.0383 | 0.049422
185.26 | 15.4055 | 0.012011 | 0.01318 | 151.7836 | 167.1891 | 0.6493 | 0.0042311 | 159.4863 | 7.7027 | 156.9188 | 1.0389 | 0.050177 | 1.0392 | 0.05019
185.28 | 14.9339 | 0.012199 | 0.012822 | 152.1056 | 167.0395 | 0.3273 | 0.0021328 | 159.5725 | 7.4669 | 157.0836 | 1.0395 | 0.048641 | 1.0397 | 0.048653
185.3 | 14.3575 | 0.012199 | 0.012177 | 152.3885 | 166.746 | 0.0444 | 0.00028933 | 159.5672 | 7.1787 | 157.1743 | 1.0394 | 0.046764 | 1.0397 | 0.046776
185.32 | 13.5977 | 0.012199 | 0.011389 | 152.4695 | 166.0672 | -0.0366 | -0.0002385 | 159.2684 | 6.7989 | 157.0021 | 1.0375 | 0.044289 | 1.0378 | 0.0443
185.34 | 12.6021 | 0.012199 | 0.010315 | 152.9619 | 165.564 | -0.529 | -0.0034472 | 159.263 | 6.3011 | 157.1626 | 1.0375 | 0.041046 | 1.0377 | 0.041057
185.36 | 11.7113 | 0.012011 | 0.0093837 | 152.852 | 164.5633 | -0.4191 | -0.002731 | 158.7077 | 5.8557 | 156.7558 | 1.0338 | 0.038145 | 1.0341 | 0.038155
185.38 | 10.1917 | 0.012011 | 0.007951 | 154.1613 | 164.353 | -0.7284 | -0.0047465 | 159.2572 | 5.0959 | 157.5585 | 1.0374 | 0.033195 | 1.0377 | 0.033204
185.4 | 8.7769 | 0.011636 | 0.0065184 | 154.6311 | 163.408 | -1.1982 | -0.0078079 | 159.0196 | 4.3885 | 157.5567 | 1.0359 | 0.028587 | 1.0361 | 0.028595
185.42 | 7.1263 | 0.01126 | 0.0051574 | 154.4488 | 161.5751 | -1.0159 | -0.00662 | 158.012 | 3.5632 | 156.8242 | 1.0293 | 0.023211 | 1.0296 | 0.023217
185.44 | 5.4496 | 0.011073 | 0.0038681 | 154.7681 | 160.2177 | -1.3352 | -0.0087007 | 157.4929 | 2.7248 | 156.5846 | 1.0259 | 0.01775 | 1.0262 | 0.017754
185.46 | 3.668 | 0.01051 | 0.0026503 | 154.8356 | 158.5036 | -1.4027 | -0.0091405 | 156.6696 | 1.834 | 156.0583 | 1.0206 | 0.011947 | 1.0208 | 0.01195
185.48 | 1.7554 | 0.010134 | 0.001361 | 154.9749 | 156.7303 | -1.542 | -0.010048 | 155.8526 | 0.87769 | 155.56 | 1.0153 | 0.0057174 | 1.0155 | 0.0057189
185.5 | 0.0262 | 0.0099466 | 0.00021489 | 154.6873 | 154.7135 | -1.2544 | -0.0081742 | 154.7004 | 0.0131 | 154.696 | 1.0077 | 8.5335e-05 | 1.008 | 8.5357e-05
185.52 | -1.8864 | 0.0091959 | -0.0010745 | 155.0156 | 153.1292 | -1.5827 | -0.010313 | 154.0724 | -0.94319 | 154.3868 | 1.0037 | -0.0061441 | 1.0039 | -0.0061457
185.54 | -3.8514 | 0.0090083 | -0.0022206 | 155.2023 | 151.3509 | -1.7694 | -0.01153 | 153.2766 | -1.9257 | 153.9185 | 0.99847 | -0.012544 | 0.99873 | -0.012547
185.56 | -5.5282 | 0.0080699 | -0.0032234 | 155.2237 | 149.6955 | -1.7908 | -0.01167 | 152.4596 | -2.7641 | 153.381 | 0.99315 | -0.018006 | 0.9934 | -0.01801
185.58 | -7.3097 | 0.0076945 | -0.0042979 | 156.3097 | 149 | -1.8768 | -0.01223 | 152.6548 | -3.6549 | 153.8731 | 0.99442 | -0.023808 | 0.99467 | -0.023815
185.6 | -8.5673 | 0.0071315 | -0.0050858 | 156.1999 | 147.6326 | -1.767 | -0.011514 | 151.9162 | -4.2837 | 153.3441 | 0.98961 | -0.027905 | 0.98986 | -0.027912
185.62 | -10.1917 | 0.0067562 | -0.0061603 | 156.092 | 145.9003 | -1.6591 | -0.010811 | 150.9961 | -5.0959 | 152.6948 | 0.98361 | -0.033195 | 0.98387 | -0.033204
185.64 | -11.5803 | 0.0061932 | -0.0069482 | 156.0103 | 144.43 | -1.5774 | -0.010279 | 150.2201 | -5.7902 | 152.1502 | 0.97856 | -0.037718 | 0.97881 | -0.037728
185.66 | -12.6283 | 0.0058178 | -0.0076645 | 155.9816 | 143.3533 | -1.5487 | -0.010092 | 149.6674 | -6.3142 | 151.7722 | 0.97496 | -0.041131 | 0.97521 | -0.041142
185.68 | -13.5453 | 0.0054425 | -0.0082376 | 155.6971 | 142.1518 | -1.2642 | -0.008238 | 148.9244 | -6.7727 | 151.182 | 0.97012 | -0.044118 | 0.97037 | -0.044129
185.7 | -14.2527 | 0.0048795 | -0.008739 | 155.4727 | 141.22 | -1.0398 | -0.0067757 | 148.3464 | -7.1263 | 150.7218 | 0.96635 | -0.046422 | 0.9666 | -0.046434
185.72 | -14.6981 | 0.0045041 | -0.0090971 | 155.3878 | 140.6897 | -0.9549 | -0.0062225 | 148.0388 | -7.349 | 150.4884 | 0.96435 | -0.047873 | 0.9646 | -0.047885
185.74 | -14.9339 | 0.0045041 | -0.0092404 | 155.17 | 140.2361 | -0.7371 | -0.0048032 | 147.7031 | -7.4669 | 150.192 | 0.96216 | -0.048641 | 0.96241 | -0.048653
185.76 | -14.8029 | 0.0041288 | -0.0090971 | 154.9795 | 140.1766 | -0.5466 | -0.0035619 | 147.5781 | -7.4014 | 150.0452 | 0.96135 | -0.048214 | 0.96159 | -0.048227
185.78 | -14.4885 | 0.0041288 | -0.0088106 | 154.7952 | 140.3067 | -0.3623 | -0.0023609 | 147.551 | -7.2442 | 149.9657 | 0.96117 | -0.04719 | 0.96142 | -0.047202
185.8 | -14.2527 | 0.0039411 | -0.0085241 | 154.4799 | 140.2272 | -0.047 | -0.00030627 | 147.3536 | -7.1263 | 149.729 | 0.95989 | -0.046422 | 0.96013 | -0.046434
185.82 | -13.6763 | 0.0039411 | -0.0077362 | 154.6414 | 140.9651 | -0.2085 | -0.0013587 | 147.8032 | -6.8382 | 150.0826 | 0.96282 | -0.044545 | 0.96306 | -0.044556
185.84 | -12.7069 | 0.0041288 | -0.0065184 | 154.3993 | 141.6924 | 0.0336 | 0.00021895 | 148.0458 | -6.3535 | 150.1637 | 0.9644 | -0.041387 | 0.96464 | -0.041398
185.86 | -11.4493 | 0.0041288 | -0.0050142 | 153.7598 | 142.3105 | 0.6731 | 0.0043862 | 148.0351 | -5.7247 | 149.9434 | 0.96433 | -0.037291 | 0.96457 | -0.037301
185.88 | -10.1917 | 0.0043165 | -0.0035816 | 153.7872 | 143.5955 | 0.6457 | 0.0042076 | 148.6913 | -5.0959 | 150.39 | 0.9686 | -0.033195 | 0.96885 | -0.033204
185.9 | -8.6721 | 0.0046918 | -0.0021489 | 153.6327 | 144.9606 | 0.8002 | 0.0052144 | 149.2966 | -4.3361 | 150.742 | 0.97254 | -0.028246 | 0.97279 | -0.028253
185.92 | -7.0215 | 0.0048795 | -0.00078794 | 152.265 | 145.2435 | 1.1679 | 0.0076105 | 148.7542 | -3.5108 | 149.9245 | 0.96901 | -0.02287 | 0.96926 | -0.022876
185.94 | -5.24 | 0.0052548 | 0.00050142 | 152.3052 | 147.0652 | 1.1277 | 0.0073485 | 149.6852 | -2.62 | 150.5585 | 0.97507 | -0.017067 | 0.97532 | -0.017071
185.96 | -3.4584 | 0.0058178 | 0.0017908 | 151.9769 | 148.5185 | 1.456 | 0.0094879 | 150.2477 | -1.7292 | 150.8241 | 0.97874 | -0.011264 | 0.97899 | -0.011267
185.98 | -1.5982 | 0.0061932 | 0.0029369 | 151.9677 | 150.3695 | 1.4652 | 0.0095478 | 151.1686 | -0.79909 | 151.435 | 0.98474 | -0.0052054 | 0.98499 | -0.0052068
186 | 0.2882 | 0.0065685 | 0.0041546 | 152.0441 | 152.3323 | 1.3888 | 0.00905 | 152.1882 | 0.1441 | 152.1402 | 0.99138 | 0.00093868 | 0.99163 | 0.00093892
186.02 | 2.1484 | 0.0071315 | 0.0052291 | 151.9169 | 154.0653 | 1.516 | 0.0098789 | 152.9911 | 1.0742 | 152.633 | 0.99661 | 0.0069975 | 0.99687 | 0.0069993
186.04 | 3.93 | 0.0078822 | 0.0063752 | 151.8818 | 155.8118 | 1.5511 | 0.010108 | 153.8468 | 1.965 | 153.1918 | 1.0022 | 0.0128 | 1.0024 | 0.012804
186.06 | 5.6854 | 0.0080699 | 0.0074496 | 152.0043 | 157.6897 | 1.4286 | 0.0093093 | 154.847 | 2.8427 | 153.8994 | 1.0087 | 0.018518 | 1.009 | 0.018522
186.08 | 7.3883 | 0.0086329 | 0.0083092 | 151.8238 | 159.2121 | 1.6091 | 0.010486 | 155.518 | 3.6942 | 154.2866 | 1.0131 | 0.024064 | 1.0133 | 0.024071
186.1 | 8.9603 | 0.0090083 | 0.0092404 | 151.1038 | 160.0641 | 1.3291 | 0.0086609 | 155.584 | 4.4802 | 154.0906 | 1.0135 | 0.029185 | 1.0138 | 0.029192
186.12 | 10.4013 | 0.0095713 | 0.010172 | 150.8654 | 161.2667 | 1.5675 | 0.010214 | 156.0661 | 5.2007 | 154.3325 | 1.0166 | 0.033878 | 1.0169 | 0.033887
186.14 | 11.6589 | 0.010134 | 0.010888 | 151.3022 | 162.9611 | 1.1307 | 0.0073681 | 157.1317 | 5.8295 | 155.1885 | 1.0236 | 0.037974 | 1.0238 | 0.037984
186.16 | 12.8903 | 0.01051 | 0.011676 | 151.5095 | 164.3998 | 0.9234 | 0.0060172 | 157.9547 | 6.4452 | 155.8063 | 1.0289 | 0.041985 | 1.0292 | 0.041996
186.18 | 13.7025 | 0.010885 | 0.012177 | 151.3374 | 165.0399 | 1.0955 | 0.0071387 | 158.1886 | 6.8513 | 155.9049 | 1.0305 | 0.04463 | 1.0307 | 0.044642
186.2 | 14.4099 | 0.011448 | 0.012607 | 151.4645 | 165.8744 | 0.9684 | 0.0063105 | 158.6694 | 7.2049 | 156.2678 | 1.0336 | 0.046934 | 1.0339 | 0.046946
186.22 | 14.9601 | 0.011823 | 0.012965 | 151.5755 | 166.5356 | 0.8574 | 0.0055872 | 159.0555 | 7.48 | 156.5622 | 1.0361 | 0.048726 | 1.0364 | 0.048739
186.24 | 15.3793 | 0.012011 | 0.013252 | 151.881 | 167.2603 | 0.5519 | 0.0035964 | 159.5706 | 7.6896 | 157.0074 | 1.0395 | 0.050092 | 1.0397 | 0.050104
186.26 | 15.3531 | 0.012199 | 0.013252 | 151.6695 | 167.0226 | 0.7634 | 0.0049746 | 159.346 | 7.6765 | 156.7872 | 1.038 | 0.050006 | 1.0383 | 0.050019
186.28 | 15.0125 | 0.012386 | 0.012894 | 152.0618 | 167.0743 | 0.3711 | 0.0024182 | 159.568 | 7.5062 | 157.066 | 1.0395 | 0.048897 | 1.0397 | 0.048909
186.3 | 14.3051 | 0.012574 | 0.012249 | 152.3125 | 166.6176 | 0.1204 | 0.00078457 | 159.465 | 7.1525 | 157.0809 | 1.0388 | 0.046593 | 1.039 | 0.046605
186.32 | 13.5977 | 0.012574 | 0.011533 | 152.5165 | 166.1142 | -0.0836 | -0.00054477 | 159.3154 | 6.7989 | 157.0491 | 1.0378 | 0.044289 | 1.0381 | 0.0443
186.34 | 12.6545 | 0.012574 | 0.010601 | 153.0679 | 165.7224 | -0.635 | -0.0041379 | 159.3952 | 6.3273 | 157.2861 | 1.0383 | 0.041217 | 1.0386 | 0.041227
186.36 | 11.5541 | 0.012386 | 0.0093837 | 153.0735 | 164.6276 | -0.6406 | -0.0041744 | 158.8506 | 5.7771 | 156.9249 | 1.0348 | 0.037633 | 1.035 | 0.037642
186.38 | 10.2441 | 0.012199 | 0.0080943 | 154.3102 | 164.5543 | -0.8773 | -0.0057168 | 159.4323 | 5.1221 | 157.7249 | 1.0386 | 0.033366 | 1.0388 | 0.033375
186.4 | 8.7507 | 0.012011 | 0.0066617 | 153.45 | 162.2007 | -1.0171 | -0.0066278 | 157.8254 | 4.3754 | 156.3669 | 1.0281 | 0.028502 | 1.0284 | 0.028509
186.42 | 7.1525 | 0.011636 | 0.0053007 | 154.6642 | 161.8167 | -1.2313 | -0.0080236 | 158.2405 | 3.5763 | 157.0484 | 1.0308 | 0.023296 | 1.0311 | 0.023302
186.44 | 5.502 | 0.011073 | 0.0040113 | 154.8698 | 160.3718 | -1.4369 | -0.0093634 | 157.6208 | 2.751 | 156.7038 | 1.0268 | 0.01792 | 1.027 | 0.017925
186.46 | 3.6418 | 0.010697 | 0.0027936 | 154.8814 | 158.5232 | -1.4485 | -0.009439 | 156.7023 | 1.8209 | 156.0953 | 1.0208 | 0.011862 | 1.021 | 0.011865
186.48 | 1.965 | 0.01051 | 0.0015043 | 154.8478 | 156.8128 | -1.4149 | -0.00922 | 155.8303 | 0.98249 | 155.5028 | 1.0151 | 0.0064001 | 1.0154 | 0.0064018
186.5 | -0.0524 | 0.010134 | 0.00028652 | 155.187 | 155.1346 | -1.7541 | -0.01143 | 155.1608 | -0.0262 | 155.1695 | 1.0107 | -0.00017067 | 1.011 | -0.00017071
186.52 | -1.9126 | 0.0091959 | -0.00085957 | 155.0622 | 153.1496 | -1.6293 | -0.010617 | 154.1059 | -0.95629 | 154.4247 | 1.0039 | -0.0062295 | 1.0041 | -0.0062311
186.54 | -3.6418 | 0.0090083 | -0.001934 | 154.8655 | 151.2237 | -1.4326 | -0.0093354 | 153.0446 | -1.8209 | 153.6516 | 0.99696 | -0.011862 | 0.99721 | -0.011865
186.56 | -5.5282 | 0.0082576 | -0.0031518 | 154.7726 | 149.2444 | -1.3397 | -0.00873 | 152.0085 | -2.7641 | 152.9299 | 0.99021 | -0.018006 | 0.99046 | -0.01801
186.58 | -7.3097 | 0.0078822 | -0.0042262 | 155.9882 | 148.6785 | -1.5553 | -0.010135 | 152.3333 | -3.6549 | 153.5516 | 0.99233 | -0.023808 | 0.99258 | -0.023815
186.6 | -8.8293 | 0.0073192 | -0.0051574 | 156.0577 | 147.2284 | -1.6248 | -0.010588 | 151.643 | -4.4147 | 153.1146 | 0.98783 | -0.028758 | 0.98808 | -0.028765
186.62 | -10.3489 | 0.0067562 | -0.0060886 | 155.9138 | 145.5649 | -1.4809 | -0.0096501 | 150.7393 | -5.1745 | 152.4642 | 0.98194 | -0.033707 | 0.98219 | -0.033716
186.64 | -11.5541 | 0.0063808 | -0.0068766 | 155.897 | 144.3429 | -1.4641 | -0.0095407 | 150.1199 | -5.7771 | 152.0456 | 0.97791 | -0.037633 | 0.97816 | -0.037642
186.66 | -12.6021 | 0.0058178 | -0.0075929 | 155.585 | 142.9829 | -1.1521 | -0.0075075 | 149.2839 | -6.3011 | 151.3843 | 0.97246 | -0.041046 | 0.97271 | -0.041057
186.68 | -13.5715 | 0.0054425 | -0.0081659 | 155.6061 | 142.0346 | -1.1732 | -0.007645 | 148.8203 | -6.7858 | 151.0823 | 0.96944 | -0.044204 | 0.96969 | -0.044215
186.7 | -14.2527 | 0.0050671 | -0.0086674 | 155.3854 | 141.1327 | -0.9525 | -0.0062069 | 148.2591 | -7.1263 | 150.6345 | 0.96578 | -0.046422 | 0.96603 | -0.046434
186.72 | -14.7505 | 0.0048795 | -0.0090255 | 155.218 | 140.4675 | -0.7851 | -0.005116 | 147.8428 | -7.3752 | 150.3012 | 0.96307 | -0.048044 | 0.96332 | -0.048056
186.74 | -14.8553 | 0.0045041 | -0.0091688 | 155.1362 | 140.2809 | -0.7033 | -0.004583 | 147.7086 | -7.4276 | 150.1844 | 0.9622 | -0.048385 | 0.96245 | -0.048397
186.76 | -14.8553 | 0.0043165 | -0.0090971 | 154.6871 | 139.8318 | -0.2542 | -0.0016565 | 147.2595 | -7.4276 | 149.7353 | 0.95927 | -0.048385 | 0.95952 | -0.048397
186.78 | -14.5409 | 0.0041288 | -0.0088822 | 154.6982 | 140.1573 | -0.2653 | -0.0017288 | 147.4278 | -7.2704 | 149.8512 | 0.96037 | -0.047361 | 0.96062 | -0.047373
186.8 | -14.2265 | 0.0039411 | -0.0085241 | 154.7178 | 140.4913 | -0.2849 | -0.0018565 | 147.6046 | -7.1132 | 149.9756 | 0.96152 | -0.046337 | 0.96177 | -0.046349
186.82 | -13.6501 | 0.0039411 | -0.0078078 | 154.3821 | 140.732 | 0.0508 | 0.00033103 | 147.557 | -6.8251 | 149.8321 | 0.96121 | -0.04446 | 0.96146 | -0.044471
186.84 | -12.7331 | 0.0039411 | -0.0065901 | 153.8904 | 141.1573 | 0.5425 | 0.0035351 | 147.5238 | -6.3666 | 149.646 | 0.961 | -0.041473 | 0.96124 | -0.041483
186.86 | -11.5279 | 0.0041288 | -0.0051574 | 153.8721 | 142.3442 | 0.5608 | 0.0036544 | 148.1081 | -5.764 | 150.0295 | 0.9648 | -0.037547 | 0.96505 | -0.037557
186.88 | -10.2179 | 0.0045041 | -0.0035816 | 153.7591 | 143.5412 | 0.6738 | 0.0043907 | 148.6501 | -5.109 | 150.3531 | 0.96833 | -0.033281 | 0.96858 | -0.033289
186.9 | -8.7245 | 0.0046918 | -0.0021489 | 153.6395 | 144.915 | 0.7934 | 0.0051701 | 149.2772 | -4.3623 | 150.7313 | 0.97242 | -0.028417 | 0.97267 | -0.028424
186.92 | -7.0215 | 0.0050671 | -0.00078794 | 152.434 | 145.4125 | 0.9989 | 0.0065092 | 148.9232 | -3.5108 | 150.0935 | 0.97011 | -0.02287 | 0.97036 | -0.022876
186.94 | -5.3448 | 0.0052548 | 0.00042979 | 152.2045 | 146.8597 | 1.2284 | 0.0080047 | 149.5321 | -2.6724 | 150.4229 | 0.97408 | -0.017408 | 0.97433 | -0.017413
186.96 | -3.4322 | 0.0058178 | 0.0017191 | 152.0355 | 148.6033 | 1.3974 | 0.009106 | 150.3194 | -1.7161 | 150.8914 | 0.97921 | -0.011179 | 0.97946 | -0.011182
186.98 | -1.6244 | 0.0063808 | 0.0030085 | 152.0141 | 150.3897 | 1.4188 | 0.0092455 | 151.2019 | -0.81219 | 151.4726 | 0.98495 | -0.0052908 | 0.98521 | -0.0052921
187 | 0.262 | 0.0065685 | 0.0041546 | 151.9513 | 152.2133 | 1.4816 | 0.0096547 | 152.0823 | 0.131 | 152.0386 | 0.99069 | 0.00085335 | 0.99094 | 0.00085357
187.02 | 2.0698 | 0.0071315 | 0.0053723 | 152.2314 | 154.3012 | 1.2015 | 0.0078294 | 153.2663 | 1.0349 | 152.9213 | 0.9984 | 0.0067415 | 0.99866 | 0.0067432
187.04 | 3.93 | 0.0076945 | 0.0063752 | 151.9947 | 155.9247 | 1.4382 | 0.0093719 | 153.9597 | 1.965 | 153.3047 | 1.0029 | 0.0128 | 1.0032 | 0.012804
187.06 | 5.6592 | 0.0082576 | 0.007378 | 152.0891 | 157.7483 | 1.3438 | 0.0087567 | 154.9187 | 2.8296 | 153.9755 | 1.0092 | 0.018432 | 1.0094 | 0.018437
187.08 | 7.3621 | 0.0086329 | 0.0083092 | 151.709 | 159.0711 | 1.7239 | 0.011234 | 155.3901 | 3.6811 | 154.163 | 1.0122 | 0.023979 | 1.0125 | 0.023985
187.1 | 8.8817 | 0.0091959 | 0.0092404 | 150.8586 | 159.7403 | 1.5743 | 0.010259 | 155.2995 | 4.4409 | 153.8192 | 1.0116 | 0.028929 | 1.0119 | 0.028936
187.12 | 10.4275 | 0.0097589 | 0.0101 | 150.8592 | 161.2867 | 1.5737 | 0.010255 | 156.073 | 5.2138 | 154.335 | 1.0167 | 0.033963 | 1.0169 | 0.033972
187.14 | 11.6851 | 0.0099466 | 0.010888 | 151.2283 | 162.9134 | 1.2046 | 0.0078496 | 157.0709 | 5.8426 | 155.1233 | 1.0232 | 0.038059 | 1.0234 | 0.038069
187.16 | 12.7069 | 0.010322 | 0.011461 | 151.492 | 164.1989 | 0.9409 | 0.0061313 | 157.8455 | 6.3535 | 155.7276 | 1.0282 | 0.041387 | 1.0285 | 0.041398
187.18 | 13.7025 | 0.010697 | 0.012106 | 151.0613 | 164.7638 | 1.3716 | 0.0089379 | 157.9126 | 6.8513 | 155.6288 | 1.0287 | 0.04463 | 1.0289 | 0.044642
187.2 | 14.3051 | 0.011073 | 0.012464 | 151.2526 | 165.5577 | 1.1803 | 0.0076913 | 158.4051 | 7.1525 | 156.021 | 1.0319 | 0.046593 | 1.0321 | 0.046605
187.22 | 14.8815 | 0.011636 | 0.012894 | 151.7097 | 166.5912 | 0.7232 | 0.0047127 | 159.1504 | 7.4407 | 156.6702 | 1.0367 | 0.04847 | 1.037 | 0.048483
187.24 | 15.4055 | 0.011636 | 0.01318 | 151.6335 | 167.039 | 0.7994 | 0.0052092 | 159.3362 | 7.7027 | 156.7687 | 1.0379 | 0.050177 | 1.0382 | 0.05019
187.26 | 15.4055 | 0.012011 | 0.01318 | 151.9161 | 167.3216 | 0.5168 | 0.0033677 | 159.6188 | 7.7027 | 157.0513 | 1.0398 | 0.050177 | 1.0401 | 0.05019
187.28 | 14.9339 | 0.012199 | 0.012822 | 152.179 | 167.1129 | 0.2539 | 0.0016545 | 159.6459 | 7.4669 | 157.157 | 1.04 | 0.048641 | 1.0402 | 0.048653
187.3 | 14.3051 | 0.012199 | 0.012106 | 152.6306 | 166.9357 | -0.1977 | -0.0012883 | 159.7831 | 7.1525 | 157.399 | 1.0409 | 0.046593 | 1.0411 | 0.046605
187.32 | 13.5715 | 0.012386 | 0.011461 | 152.3553 | 165.9268 | 0.0776 | 0.00050567 | 159.1411 | 6.7858 | 156.8791 | 1.0367 | 0.044204 | 1.0369 | 0.044215
187.34 | 12.7069 | 0.012199 | 0.010601 | 152.7154 | 165.4223 | -0.2825 | -0.0018409 | 159.0689 | 6.3535 | 156.951 | 1.0362 | 0.041387 | 1.0365 | 0.041398
187.36 | 11.5017 | 0.012199 | 0.0092404 | 153.8364 | 165.3381 | -0.4035 | -0.0026294 | 159.5873 | 5.7509 | 157.6703 | 1.0396 | 0.037462 | 1.0398 | 0.037472
187.38 | 10.2179 | 0.012011 | 0.007951 | 153.209 | 163.4269 | -0.7761 | -0.0050574 | 158.318 | 5.109 | 156.615 | 1.0313 | 0.033281 | 1.0316 | 0.033289
187.4 | 8.8293 | 0.011823 | 0.0065901 | 154.5787 | 163.408 | -1.1458 | -0.0074665 | 158.9934 | 4.4147 | 157.5218 | 1.0357 | 0.028758 | 1.036 | 0.028765
187.42 | 7.1787 | 0.011636 | 0.0052291 | 154.7069 | 161.8856 | -1.274 | -0.0083019 | 158.2963 | 3.5894 | 157.0998 | 1.0312 | 0.023382 | 1.0314 | 0.023388
187.44 | 5.4758 | 0.010885 | 0.0039397 | 153.926 | 159.4018 | -1.4931 | -0.0097296 | 156.6639 | 2.7379 | 155.7513 | 1.0205 | 0.017835 | 1.0208 | 0.01784
187.46 | 3.6942 | 0.010697 | 0.002722 | 154.9154 | 158.6096 | -1.4825 | -0.0096606 | 156.7625 | 1.8471 | 156.1468 | 1.0212 | 0.012032 | 1.0214 | 0.012035
187.48 | 1.8602 | 0.01051 | 0.0014326 | 155.0242 | 156.8844 | -1.5913 | -0.01037 | 155.9543 | 0.93009 | 155.6443 | 1.0159 | 0.0060588 | 1.0162 | 0.0060603
187.5 | 0.0524 | 0.0099466 | 0.00028652 | 154.9041 | 154.9565 | -1.4712 | -0.0095869 | 154.9303 | 0.0262 | 154.9216 | 1.0092 | 0.00017067 | 1.0095 | 0.00017071
187.52 | -1.8864 | 0.0095713 | -0.0010745 | 155.1473 | 153.2609 | -1.7144 | -0.011172 | 154.2041 | -0.94319 | 154.5185 | 1.0045 | -0.0061441 | 1.0048 | -0.0061457
187.54 | -3.7466 | 0.0086329 | -0.0021489 | 155.2439 | 151.4973 | -1.811 | -0.011801 | 153.3706 | -1.8733 | 153.995 | 0.99908 | -0.012203 | 0.99934 | -0.012206
187.56 | -5.5282 | 0.0082576 | -0.0032234 | 155.3055 | 149.7773 | -1.8726 | -0.012203 | 152.5414 | -2.7641 | 153.4628 | 0.99368 | -0.018006 | 0.99394 | -0.01801
187.58 | -7.2049 | 0.0076945 | -0.0042262 | 155.0676 | 147.8627 | -1.6347 | -0.010652 | 151.4651 | -3.6025 | 152.666 | 0.98667 | -0.023467 | 0.98692 | -0.023473
187.6 | -8.8293 | 0.0073192 | -0.0053007 | 156.034 | 147.2047 | -1.6011 | -0.010433 | 151.6193 | -4.4147 | 153.0909 | 0.98767 | -0.028758 | 0.98793 | -0.028765
187.62 | -10.3227 | 0.0067562 | -0.0061603 | 156.3481 | 146.0254 | -1.9152 | -0.01248 | 151.1867 | -5.1614 | 152.9072 | 0.98486 | -0.033622 | 0.98511 | -0.033631
187.64 | -11.3183 | 0.0061932 | -0.0068049 | 155.8851 | 144.5668 | -1.4522 | -0.0094631 | 150.2259 | -5.6592 | 152.1123 | 0.9786 | -0.036865 | 0.97885 | -0.036874
187.66 | -12.6807 | 0.0060055 | -0.0076645 | 156.2481 | 143.5674 | -1.8152 | -0.011829 | 149.9077 | -6.3404 | 152.0212 | 0.97652 | -0.041302 | 0.97677 | -0.041313
187.68 | -13.3619 | 0.0054425 | -0.0080227 | 155.6013 | 142.2394 | -1.1684 | -0.0076138 | 148.9203 | -6.681 | 151.1473 | 0.97009 | -0.043521 | 0.97034 | -0.043532
187.7 | -14.1217 | 0.0050671 | -0.0086674 | 155.4683 | 141.3466 | -1.0354 | -0.0067471 | 148.4075 | -7.0608 | 150.7611 | 0.96675 | -0.045996 | 0.967 | -0.046007
187.72 | -14.6981 | 0.0048795 | -0.0089539 | 155.4818 | 140.7837 | -1.0489 | -0.006835 | 148.1328 | -7.349 | 150.5824 | 0.96496 | -0.047873 | 0.96521 | -0.047885
187.74 | -14.7505 | 0.0046918 | -0.0090971 | 155.1722 | 140.4217 | -0.7393 | -0.0048176 | 147.797 | -7.3752 | 150.2554 | 0.96277 | -0.048044 | 0.96302 | -0.048056
187.76 | -14.7767 | 0.0045041 | -0.0090255 | 155.0973 | 140.3206 | -0.6644 | -0.0043295 | 147.709 | -7.3883 | 150.1717 | 0.9622 | -0.048129 | 0.96245 | -0.048141
187.78 | -14.4885 | 0.0041288 | -0.008739 | 155.0069 | 140.5184 | -0.574 | -0.0037404 | 147.7627 | -7.2442 | 150.1774 | 0.96255 | -0.04719 | 0.9628 | -0.047202
187.8 | -14.1479 | 0.0041288 | -0.0083808 | 154.7354 | 140.5875 | -0.3025 | -0.0019712 | 147.6615 | -7.0739 | 150.0194 | 0.96189 | -0.046081 | 0.96214 | -0.046093
187.82 | -13.6239 | 0.0039411 | -0.0078078 | 154.3737 | 140.7498 | 0.0592 | 0.00038577 | 147.5617 | -6.812 | 149.8324 | 0.96124 | -0.044374 | 0.96149 | -0.044386
187.84 | -12.7855 | 0.0039411 | -0.0067333 | 154.3821 | 141.5966 | 0.0508 | 0.00033103 | 147.9893 | -6.3928 | 150.1203 | 0.96403 | -0.041643 | 0.96427 | -0.041654
187.86 | -11.5279 | 0.0041288 | -0.0051574 | 154.1796 | 142.6517 | 0.2533 | 0.0016506 | 148.4156 | -5.764 | 150.337 | 0.9668 | -0.037547 | 0.96705 | -0.037557
187.88 | -10.1917 | 0.0043165 | -0.0036532 | 153.4613 | 143.2696 | 0.9716 | 0.0063313 | 148.3654 | -5.0959 | 150.0641 | 0.96648 | -0.033195 | 0.96673 | -0.033204
187.9 | -8.8293 | 0.0045041 | -0.0022206 | 153.3308 | 144.5015 | 1.1021 | 0.0071817 | 148.9161 | -4.4147 | 150.3877 | 0.97006 | -0.028758 | 0.97031 | -0.028765
187.92 | -7.1001 | 0.0050671 | -0.00085957 | 152.254 | 145.1539 | 1.1789 | 0.0076822 | 148.7039 | -3.5501 | 149.8873 | 0.96868 | -0.023126 | 0.96893 | -0.023132
187.94 | -5.2924 | 0.0054425 | 0.00050142 | 153.1819 | 147.8895 | 1.251 | 0.008152 | 150.5357 | -2.6462 | 151.4178 | 0.98062 | -0.017238 | 0.98087 | -0.017242
187.96 | -3.5632 | 0.0060055 | 0.0017908 | 151.7328 | 148.1696 | 1.7001 | 0.011079 | 149.9512 | -1.7816 | 150.5451 | 0.97681 | -0.011606 | 0.97706 | -0.011609
187.98 | -1.6768 | 0.0061932 | 0.0030085 | 152.0245 | 150.3477 | 1.4084 | 0.0091777 | 151.1861 | -0.83839 | 151.4656 | 0.98485 | -0.0054614 | 0.9851 | -0.0054628
188 | 0.2358 | 0.0069439 | 0.0042262 | 152.0494 | 152.2852 | 1.3835 | 0.0090154 | 152.1673 | 0.1179 | 152.128 | 0.99124 | 0.00076802 | 0.9915 | 0.00076821
188.02 | 2.0436 | 0.0071315 | 0.0053007 | 151.9799 | 154.0235 | 1.453 | 0.0094683 | 153.0017 | 1.0218 | 152.6611 | 0.99668 | 0.0066561 | 0.99693 | 0.0066578
188.04 | 3.9038 | 0.0076945 | 0.0064468 | 151.6744 | 155.5782 | 1.7585 | 0.011459 | 153.6263 | 1.9519 | 152.9757 | 1.0007 | 0.012715 | 1.001 | 0.012718
188.06 | 5.633 | 0.0084452 | 0.0074496 | 152.0597 | 157.6927 | 1.3732 | 0.0089483 | 154.8762 | 2.8165 | 153.9374 | 1.0089 | 0.018347 | 1.0091 | 0.018352
188.08 | 7.4145 | 0.0086329 | 0.0084525 | 152.3145 | 159.729 | 1.1184 | 0.0072879 | 156.0218 | 3.7073 | 154.786 | 1.0164 | 0.02415 | 1.0166 | 0.024156
188.1 | 8.9341 | 0.0093836 | 0.0093837 | 151.9287 | 160.8628 | 1.5042 | 0.009802 | 156.3958 | 4.4671 | 154.9067 | 1.0188 | 0.029099 | 1.019 | 0.029107
188.12 | 10.4013 | 0.0095713 | 0.010172 | 151.3206 | 161.7219 | 1.1123 | 0.0072482 | 156.5213 | 5.2007 | 154.7877 | 1.0196 | 0.033878 | 1.0199 | 0.033887
188.14 | 11.6851 | 0.010322 | 0.01096 | 151.2466 | 162.9317 | 1.1863 | 0.0077304 | 157.0892 | 5.8426 | 155.1416 | 1.0233 | 0.038059 | 1.0236 | 0.038069
188.16 | 12.8641 | 0.01051 | 0.011676 | 151.6171 | 164.4812 | 0.8158 | 0.0053161 | 158.0492 | 6.4321 | 155.9051 | 1.0296 | 0.041899 | 1.0298 | 0.04191
188.18 | 13.6501 | 0.010885 | 0.012177 | 151.4863 | 165.1364 | 0.9466 | 0.0061684 | 158.3114 | 6.8251 | 156.0363 | 1.0313 | 0.04446 | 1.0315 | 0.044471
188.2 | 14.4361 | 0.01126 | 0.012535 | 151.5937 | 166.0298 | 0.8392 | 0.0054686 | 158.8117 | 7.218 | 156.4057 | 1.0345 | 0.04702 | 1.0348 | 0.047032
188.22 | 15.0649 | 0.011636 | 0.013037 | 151.2839 | 166.3488 | 1.149 | 0.0074873 | 158.8163 | 7.5324 | 156.3055 | 1.0346 | 0.049068 | 1.0348 | 0.04908
188.24 | 15.3269 | 0.011823 | 0.013252 | 151.8268 | 167.1537 | 0.6061 | 0.0039496 | 159.4902 | 7.6634 | 156.9358 | 1.0389 | 0.049921 | 1.0392 | 0.049934
188.26 | 15.3793 | 0.012011 | 0.01318 | 151.6701 | 167.0494 | 0.7628 | 0.0049707 | 159.3597 | 7.6896 | 156.7965 | 1.0381 | 0.050092 | 1.0384 | 0.050104
188.28 | 14.9339 | 0.012199 | 0.012894 | 151.8682 | 166.8021 | 0.5647 | 0.0036798 | 159.3351 | 7.4669 | 156.8462 | 1.0379 | 0.048641 | 1.0382 | 0.048653
188.3 | 14.3051 | 0.012199 | 0.012249 | 152.3737 | 166.6788 | 0.0592 | 0.00038577 | 159.5262 | 7.1525 | 157.1421 | 1.0392 | 0.046593 | 1.0394 | 0.046605
188.32 | 13.5977 | 0.012199 | 0.011461 | 152.4106 | 166.0083 | 0.0223 | 0.00014532 | 159.2095 | 6.7989 | 156.9432 | 1.0371 | 0.044289 | 1.0374 | 0.0443
188.34 | 12.7331 | 0.012199 | 0.010601 | 152.575 | 165.3081 | -0.1421 | -0.00092598 | 158.9416 | 6.3666 | 156.8194 | 1.0354 | 0.041473 | 1.0356 | 0.041483
188.36 | 11.5803 | 0.012011 | 0.009312 | 153.8539 | 165.4342 | -0.421 | -0.0027434 | 159.6441 | 5.7902 | 157.714 | 1.0399 | 0.037718 | 1.0402 | 0.037728
188.38 | 10.1655 | 0.011823 | 0.0078794 | 153.2224 | 163.3879 | -0.7895 | -0.0051447 | 158.3052 | 5.0828 | 156.6109 | 1.0312 | 0.03311 | 1.0315 | 0.033118
188.4 | 8.7245 | 0.011636 | 0.0065184 | 154.3726 | 163.0971 | -0.9397 | -0.0061235 | 158.7349 | 4.3623 | 157.2808 | 1.034 | 0.028417 | 1.0343 | 0.028424
188.42 | 7.2049 | 0.01126 | 0.0052291 | 154.6061 | 161.811 | -1.1732 | -0.007645 | 158.2086 | 3.6025 | 157.0077 | 1.0306 | 0.023467 | 1.0309 | 0.023473
188.44 | 5.5282 | 0.011073 | 0.0039397 | 154.5251 | 160.0533 | -1.0922 | -0.0071172 | 157.2892 | 2.7641 | 156.3678 | 1.0246 | 0.018006 | 1.0249 | 0.01801
188.46 | 3.5108 | 0.010697 | 0.0025787 | 154.8389 | 158.3497 | -1.406 | -0.009162 | 156.5943 | 1.7554 | 156.0092 | 1.0201 | 0.011435 | 1.0203 | 0.011438
188.48 | 1.834 | 0.01051 | 0.0014326 | 155.0206 | 156.8546 | -1.5877 | -0.010346 | 155.9376 | 0.91699 | 155.6319 | 1.0158 | 0.0059734 | 1.0161 | 0.005975
188.5 | -0.0524 | 0.0095713 | 0.00021489 | 155.3035 | 155.2511 | -1.8706 | -0.01219 | 155.2773 | -0.0262 | 155.286 | 1.0115 | -0.00017067 | 1.0118 | -0.00017071
188.52 | -1.834 | 0.0093836 | -0.0010028 | 155.0876 | 153.2536 | -1.6547 | -0.010783 | 154.1706 | -0.91699 | 154.4763 | 1.0043 | -0.0059734 | 1.0046 | -0.005975
188.54 | -3.7204 | 0.0090083 | -0.0020773 | 155.1681 | 151.4477 | -1.7352 | -0.011307 | 153.3079 | -1.8602 | 153.928 | 0.99867 | -0.012118 | 0.99893 | -0.012121
188.56 | -5.502 | 0.0084452 | -0.0032234 | 155.3903 | 149.8883 | -1.9574 | -0.012755 | 152.6393 | -2.751 | 153.5563 | 0.99432 | -0.01792 | 0.99457 | -0.017925
188.58 | -7.2311 | 0.0076945 | -0.0042979 | 156.0528 | 148.8217 | -1.6199 | -0.010556 | 152.4372 | -3.6156 | 153.6424 | 0.993 | -0.023552 | 0.99326 | -0.023558
188.6 | -8.8555 | 0.0071315 | -0.0052291 | 156.1461 | 147.2906 | -1.7132 | -0.011164 | 151.7183 | -4.4278 | 153.1943 | 0.98832 | -0.028843 | 0.98857 | -0.028851
188.62 | -10.3227 | 0.0067562 | -0.0061603 | 156.2005 | 145.8778 | -1.7676 | -0.011518 | 151.0391 | -5.1614 | 152.7596 | 0.98389 | -0.033622 | 0.98415 | -0.033631
188.64 | -11.3707 | 0.0061932 | -0.0068049 | 155.6037 | 144.233 | -1.1708 | -0.0076294 | 149.9183 | -5.6854 | 151.8135 | 0.97659 | -0.037035 | 0.97684 | -0.037045
188.66 | -12.6807 | 0.0056302 | -0.0076645 | 155.5787 | 142.898 | -1.1458 | -0.0074665 | 149.2383 | -6.3404 | 151.3518 | 0.97216 | -0.041302 | 0.97241 | -0.041313
188.68 | -13.4929 | 0.0052548 | -0.0082376 | 155.6135 | 142.1206 | -1.1806 | -0.0076933 | 148.867 | -6.7465 | 151.1159 | 0.96975 | -0.043948 | 0.96999 | -0.043959
188.7 | -14.3051 | 0.0050671 | -0.008739 | 155.6581 | 141.353 | -1.2252 | -0.0079839 | 148.5056 | -7.1525 | 150.8897 | 0.96739 | -0.046593 | 0.96764 | -0.046605
188.72 | -14.6195 | 0.0046918 | -0.0090255 | 155.4543 | 140.8348 | -1.0214 | -0.0066558 | 148.1446 | -7.3097 | 150.5811 | 0.96504 | -0.047617 | 0.96529 | -0.047629
188.74 | -14.9077 | 0.0043165 | -0.0092404 | 155.0253 | 140.1176 | -0.5924 | -0.0038603 | 147.5715 | -7.4538 | 150.0561 | 0.96131 | -0.048556 | 0.96155 | -0.048568
188.76 | -14.8029 | 0.0041288 | -0.0090971 | 155.1413 | 140.3384 | -0.7084 | -0.0046162 | 147.7399 | -7.4014 | 150.207 | 0.9624 | -0.048214 | 0.96265 | -0.048227
188.78 | -14.6195 | 0.0041288 | -0.0088822 | 154.9489 | 140.3294 | -0.516 | -0.0033625 | 147.6392 | -7.3097 | 150.0757 | 0.96175 | -0.047617 | 0.96199 | -0.047629
188.8 | -14.1741 | 0.0039411 | -0.0085241 | 154.8038 | 140.6297 | -0.3709 | -0.0024169 | 147.7168 | -7.087 | 150.0791 | 0.96225 | -0.046166 | 0.9625 | -0.046178
188.82 | -13.6501 | 0.0039411 | -0.0078078 | 154.4662 | 140.8161 | -0.0333 | -0.000217 | 147.6411 | -6.8251 | 149.9162 | 0.96176 | -0.04446 | 0.96201 | -0.044471
188.84 | -12.7069 | 0.0039411 | -0.0065901 | 154.3003 | 141.5934 | 0.1326 | 0.00086407 | 147.9468 | -6.3535 | 150.0647 | 0.96375 | -0.041387 | 0.964 | -0.041398
188.86 | -11.5541 | 0.0041288 | -0.0050858 | 153.7361 | 142.182 | 0.6968 | 0.0045406 | 147.959 | -5.7771 | 149.8847 | 0.96383 | -0.037633 | 0.96408 | -0.037642
188.88 | -10.1131 | 0.0043165 | -0.0035816 | 153.7836 | 143.6705 | 0.6493 | 0.0042311 | 148.727 | -5.0566 | 150.4126 | 0.96883 | -0.032939 | 0.96908 | -0.032948
188.9 | -8.7245 | 0.0046918 | -0.0021489 | 153.6965 | 144.972 | 0.7364 | 0.0047987 | 149.3342 | -4.3623 | 150.7883 | 0.97279 | -0.028417 | 0.97304 | -0.028424
188.92 | -7.0739 | 0.0050671 | -0.00078794 | 153.5321 | 146.4582 | 0.9008 | 0.00587 | 149.9951 | -3.537 | 151.1741 | 0.97709 | -0.02304 | 0.97734 | -0.023046
188.94 | -5.2662 | 0.0054425 | 0.00050142 | 152.0854 | 146.8192 | 1.3475 | 0.0087808 | 149.4523 | -2.6331 | 150.33 | 0.97356 | -0.017152 | 0.97381 | -0.017157
188.96 | -3.4322 | 0.0060055 | 0.0017191 | 151.9849 | 148.5527 | 1.448 | 0.0094357 | 150.2688 | -1.7161 | 150.8408 | 0.97888 | -0.011179 | 0.97913 | -0.011182
188.98 | -1.6768 | 0.0061932 | 0.0029369 | 152.2068 | 150.53 | 1.2261 | 0.0079898 | 151.3684 | -0.83839 | 151.6479 | 0.98604 | -0.0054614 | 0.98629 | -0.0054628
189 | 0.3144 | 0.0069439 | 0.0042979 | 152.3302 | 152.6446 | 1.1027 | 0.0071856 | 152.4874 | 0.1572 | 152.435 | 0.99333 | 0.001024 | 0.99358 | 0.0010243
189.02 | 2.1222 | 0.0073192 | 0.0053723 | 151.9951 | 154.1173 | 1.4378 | 0.0093693 | 153.0562 | 1.0611 | 152.7025 | 0.99703 | 0.0069121 | 0.99729 | 0.0069139
189.04 | 3.9038 | 0.0080699 | 0.0064468 | 151.7578 | 155.6616 | 1.6751 | 0.010916 | 153.7097 | 1.9519 | 153.0591 | 1.0013 | 0.012715 | 1.0015 | 0.012718
189.06 | 5.6592 | 0.0082576 | 0.007378 | 151.9567 | 157.6159 | 1.4762 | 0.0096195 | 154.7863 | 2.8296 | 153.8431 | 1.0083 | 0.018432 | 1.0086 | 0.018437
189.08 | 7.3883 | 0.0088206 | 0.0083808 | 152.0215 | 159.4098 | 1.4114 | 0.0091972 | 155.7157 | 3.6942 | 154.4843 | 1.0144 | 0.024064 | 1.0146 | 0.024071
189.1 | 8.9079 | 0.0091959 | 0.0093837 | 150.8915 | 159.7994 | 1.5414 | 0.010044 | 155.3455 | 4.454 | 153.8608 | 1.0119 | 0.029014 | 1.0122 | 0.029021
189.12 | 10.3751 | 0.0097589 | 0.010172 | 151.1661 | 161.5412 | 1.2668 | 0.008255 | 156.3537 | 5.1876 | 154.6245 | 1.0185 | 0.033793 | 1.0188 | 0.033801
189.14 | 11.6327 | 0.010134 | 0.011031 | 151.1105 | 162.7432 | 1.3224 | 0.0086173 | 156.9269 | 5.8164 | 154.9881 | 1.0222 | 0.037889 | 1.0225 | 0.037898
189.16 | 12.8117 | 0.01051 | 0.011533 | 151.2839 | 164.0956 | 1.149 | 0.0074873 | 157.6898 | 6.4059 | 155.5545 | 1.0272 | 0.041729 | 1.0275 | 0.04174
189.18 | 13.7025 | 0.011073 | 0.012249 | 151.332 | 165.0345 | 1.1009 | 0.0071739 | 158.1832 | 6.8513 | 155.8995 | 1.0304 | 0.04463 | 1.0307 | 0.044642
189.2 | 14.2789 | 0.01126 | 0.012607 | 151.4052 | 165.6841 | 1.0277 | 0.0066969 | 158.5446 | 7.1394 | 156.1648 | 1.0328 | 0.046508 | 1.0331 | 0.046519
189.22 | 14.8291 | 0.011823 | 0.012965 | 151.2886 | 166.1177 | 1.1443 | 0.0074567 | 158.7031 | 7.4145 | 156.2316 | 1.0338 | 0.0483 | 1.0341 | 0.048312
189.24 | 15.3007 | 0.012011 | 0.013252 | 151.6323 | 166.933 | 0.8006 | 0.005217 | 159.2826 | 7.6503 | 156.7325 | 1.0376 | 0.049836 | 1.0379 | 0.049848
189.26 | 15.2483 | 0.012386 | 0.013252 | 152.1051 | 167.3534 | 0.3278 | 0.0021361 | 159.7292 | 7.6241 | 157.1879 | 1.0405 | 0.049665 | 1.0408 | 0.049678
189.28 | 15.0387 | 0.012574 | 0.012965 | 152.002 | 167.0407 | 0.4309 | 0.0028079 | 159.5213 | 7.5193 | 157.0149 | 1.0391 | 0.048982 | 1.0394 | 0.048995
189.3 | 14.3575 | 0.012574 | 0.012392 | 152.6952 | 167.0527 | -0.2623 | -0.0017093 | 159.8739 | 7.1787 | 157.481 | 1.0414 | 0.046764 | 1.0417 | 0.046776
189.32 | 13.5977 | 0.012574 | 0.011533 | 152.5358 | 166.1335 | -0.1029 | -0.00067054 | 159.3347 | 6.7989 | 157.0684 | 1.0379 | 0.044289 | 1.0382 | 0.0443
189.34 | 12.5759 | 0.012574 | 0.010601 | 152.5182 | 165.0941 | -0.0853 | -0.00055585 | 158.8062 | 6.288 | 156.7102 | 1.0345 | 0.040961 | 1.0348 | 0.040971
189.36 | 11.4493 | 0.012386 | 0.0093837 | 152.8398 | 164.2891 | -0.4069 | -0.0026515 | 158.5645 | 5.7247 | 156.6562 | 1.0329 | 0.037291 | 1.0332 | 0.037301
189.38 | 10.2703 | 0.012386 | 0.0081659 | 153.295 | 163.5653 | -0.8621 | -0.0056178 | 158.4302 | 5.1352 | 156.7184 | 1.032 | 0.033451 | 1.0323 | 0.03346
189.4 | 8.7769 | 0.012011 | 0.0067333 | 154.3224 | 163.0993 | -0.8895 | -0.0057963 | 158.7109 | 4.3885 | 157.248 | 1.0339 | 0.028587 | 1.0341 | 0.028595
189.42 | 7.1525 | 0.011823 | 0.0053723 | 154.3652 | 161.5177 | -0.9323 | -0.0060752 | 157.9415 | 3.5763 | 156.7494 | 1.0289 | 0.023296 | 1.0291 | 0.023302
189.44 | 5.502 | 0.011636 | 0.0041546 | 154.8552 | 160.3572 | -1.4223 | -0.0092683 | 157.6062 | 2.751 | 156.6892 | 1.0267 | 0.01792 | 1.0269 | 0.017925
189.46 | 3.6418 | 0.01126 | 0.0027936 | 154.7812 | 158.423 | -1.3483 | -0.0087861 | 156.6021 | 1.8209 | 155.9951 | 1.0201 | 0.011862 | 1.0204 | 0.011865
189.48 | 1.9388 | 0.010697 | 0.0016475 | 154.8246 | 156.7634 | -1.3917 | -0.0090689 | 155.794 | 0.96939 | 155.4709 | 1.0149 | 0.0063148 | 1.0151 | 0.0063164
189.5 | -0.078599 | 0.010134 | 0.00035815 | 155.2793 | 155.2007 | -1.8464 | -0.012032 | 155.24 | -0.0393 | 155.2531 | 1.0113 | -0.00025601 | 1.0115 | -0.00025607
189.52 | -1.9126 | 0.0099466 | -0.00085957 | 155.4103 | 153.4977 | -1.9774 | -0.012886 | 154.454 | -0.95629 | 154.7728 | 1.0061 | -0.0062295 | 1.0064 | -0.0062311
189.54 | -3.7204 | 0.0093836 | -0.0020773 | 155.4396 | 151.7192 | -2.0067 | -0.013076 | 153.5794 | -1.8602 | 154.1995 | 1.0004 | -0.012118 | 1.0007 | -0.012121
189.56 | -5.5806 | 0.0086329 | -0.0031518 | 156.5148 | 150.9342 | -2.0819 | -0.013566 | 153.7245 | -2.7903 | 154.6546 | 1.0014 | -0.018176 | 1.0016 | -0.018181
189.58 | -7.2573 | 0.0080699 | -0.004083 | 156.3965 | 149.1392 | -1.9636 | -0.012796 | 152.7678 | -3.6287 | 153.9774 | 0.99516 | -0.023638 | 0.99541 | -0.023644
189.6 | -8.8817 | 0.0076945 | -0.0050858 | 156.7459 | 147.8642 | -2.313 | -0.015072 | 152.305 | -4.4409 | 153.7853 | 0.99214 | -0.028929 | 0.99239 | -0.028936
189.62 | -10.2441 | 0.0071315 | -0.006017 | 156.4782 | 146.2341 | -2.0453 | -0.013328 | 151.3561 | -5.1221 | 153.0635 | 0.98596 | -0.033366 | 0.98621 | -0.033375
189.64 | -11.5279 | 0.0067562 | -0.0068049 | 156.3207 | 144.7928 | -1.8878 | -0.012302 | 150.5567 | -5.764 | 152.4781 | 0.98075 | -0.037547 | 0.981 | -0.037557
189.66 | -12.7593 | 0.0063808 | -0.0075213 | 156.4283 | 143.669 | -1.9954 | -0.013003 | 150.0486 | -6.3797 | 152.1752 | 0.97744 | -0.041558 | 0.97769 | -0.041569
189.68 | -13.4667 | 0.0058178 | -0.0080227 | 156.2261 | 142.7594 | -1.7932 | -0.011685 | 149.4927 | -6.7334 | 151.7372 | 0.97382 | -0.043862 | 0.97407 | -0.043873
189.7 | -14.2265 | 0.0056302 | -0.0085957 | 156.1137 | 141.8872 | -1.6808 | -0.010953 | 149.0005 | -7.1132 | 151.3715 | 0.97061 | -0.046337 | 0.97086 | -0.046349
189.72 | -14.6981 | 0.0052548 | -0.0088822 | 155.827 | 141.1289 | -1.3941 | -0.0090845 | 148.478 | -7.349 | 150.9276 | 0.96721 | -0.047873 | 0.96746 | -0.047885
189.74 | -14.9077 | 0.0050671 | -0.0090971 | 155.8209 | 140.9132 | -1.388 | -0.0090448 | 148.3671 | -7.4538 | 150.8517 | 0.96649 | -0.048556 | 0.96674 | -0.048568
189.76 | -14.8553 | 0.0046918 | -0.0089539 | 155.3064 | 140.4511 | -0.8735 | -0.0056921 | 147.8788 | -7.4276 | 150.3546 | 0.96331 | -0.048385 | 0.96355 | -0.048397
189.78 | -14.5409 | 0.0046918 | -0.0086674 | 155.2334 | 140.6925 | -0.8005 | -0.0052164 | 147.963 | -7.2704 | 150.3864 | 0.96386 | -0.047361 | 0.9641 | -0.047373
189.8 | -14.2003 | 0.0045041 | -0.0083092 | 155.1297 | 140.9294 | -0.6968 | -0.0045406 | 148.0296 | -7.1001 | 150.3963 | 0.96429 | -0.046252 | 0.96454 | -0.046263
189.82 | -13.6239 | 0.0045041 | -0.0076645 | 155.0369 | 141.413 | -0.604 | -0.0039359 | 148.2249 | -6.812 | 150.4956 | 0.96556 | -0.044374 | 0.96581 | -0.044386
189.84 | -12.7593 | 0.0045041 | -0.0065184 | 154.4986 | 141.7393 | -0.0657 | -0.00042813 | 148.1189 | -6.3797 | 150.2455 | 0.96487 | -0.041558 | 0.96512 | -0.041569
189.86 | -11.4493 | 0.0046918 | -0.0049425 | 154.2471 | 142.7978 | 0.1858 | 0.0012107 | 148.5224 | -5.7247 | 150.4307 | 0.9675 | -0.037291 | 0.96775 | -0.037301
189.88 | -10.2179 | 0.0046918 | -0.0035816 | 154.0888 | 143.8709 | 0.3441 | 0.0022423 | 148.9798 | -5.109 | 150.6828 | 0.97048 | -0.033281 | 0.97073 | -0.033289
189.9 | -8.6983 | 0.0050671 | -0.0020057 | 153.6511 | 144.9528 | 0.7818 | 0.0050945 | 149.3019 | -4.3492 | 150.7517 | 0.97258 | -0.028331 | 0.97283 | -0.028338
189.92 | -7.0215 | 0.0054425 | -0.00064468 | 153.4346 | 146.4131 | 0.9983 | 0.0065053 | 149.9238 | -3.5108 | 151.0941 | 0.97663 | -0.02287 | 0.97688 | -0.022876
189.94 | -5.2662 | 0.0060055 | 0.00064468 | 152.4888 | 147.2226 | 0.9441 | 0.0061521 | 149.8557 | -2.6331 | 150.7334 | 0.97619 | -0.017152 | 0.97644 | -0.017157
189.96 | -3.4584 | 0.0061932 | 0.0018624 | 152.3308 | 148.8724 | 1.1021 | 0.0071817 | 150.6016 | -1.7292 | 151.178 | 0.98104 | -0.011264 | 0.9813 | -0.011267
189.98 | -1.6244 | 0.0067562 | 0.0030801 | 152.4637 | 150.8393 | 0.9692 | 0.0063157 | 151.6515 | -0.81219 | 151.9222 | 0.98788 | -0.0052908 | 0.98814 | -0.0052921
190 | 0.2358 | 0.0071315 | 0.0042979 | 152.1282 | 152.364 | 1.3047 | 0.0085019 | 152.2461 | 0.1179 | 152.2068 | 0.99176 | 0.00076802 | 0.99201 | 0.00076821
190.02 | 2.0698 | 0.0076945 | 0.005444 | 152.3426 | 154.4124 | 1.0903 | 0.0071048 | 153.3775 | 1.0349 | 153.0325 | 0.99913 | 0.0067415 | 0.99938 | 0.0067432
190.04 | 3.93 | 0.0082576 | 0.0065184 | 152.1185 | 156.0485 | 1.3144 | 0.0085651 | 154.0835 | 1.965 | 153.4285 | 1.0037 | 0.0128 | 1.004 | 0.012804
190.06 | 5.7116 | 0.0084452 | 0.0075213 | 152.1861 | 157.8977 | 1.2468 | 0.0081246 | 155.0419 | 2.8558 | 154.09 | 1.01 | 0.018603 | 1.0102 | 0.018608
190.08 | 7.3359 | 0.0091959 | 0.0085241 | 152.197 | 159.5329 | 1.2359 | 0.0080536 | 155.865 | 3.668 | 154.6423 | 1.0153 | 0.023894 | 1.0156 | 0.0239
190.1 | 8.9341 | 0.0093836 | 0.0094553 | 152.105 | 161.0391 | 1.3279 | 0.0086531 | 156.5721 | 4.4671 | 155.083 | 1.0199 | 0.029099 | 1.0202 | 0.029107
190.12 | 10.4537 | 0.010322 | 0.010315 | 151.2306 | 161.6843 | 1.2023 | 0.0078347 | 156.4575 | 5.2269 | 154.7152 | 1.0192 | 0.034049 | 1.0195 | 0.034057
190.14 | 11.6851 | 0.01051 | 0.011031 | 151.4564 | 163.1415 | 0.9765 | 0.0063633 | 157.299 | 5.8426 | 155.3514 | 1.0247 | 0.038059 | 1.0249 | 0.038069
190.16 | 12.7069 | 0.010885 | 0.011676 | 152.3472 | 165.0541 | 1.0857 | 0.0070748 | 158.7007 | 6.3535 | 156.5828 | 1.0338 | 0.041387 | 1.0341 | 0.041398
190.18 | 13.7549 | 0.01126 | 0.012321 | 151.4802 | 165.2351 | 0.9527 | 0.0062082 | 158.3576 | 6.8774 | 156.0652 | 1.0316 | 0.044801 | 1.0318 | 0.044812
190.2 | 14.4623 | 0.011636 | 0.01275 | 151.7195 | 166.1818 | 0.7134 | 0.0046488 | 158.9506 | 7.2311 | 156.5403 | 1.0354 | 0.047105 | 1.0357 | 0.047117
190.22 | 14.9863 | 0.012011 | 0.013108 | 151.5005 | 166.4868 | 0.9324 | 0.0060759 | 158.9936 | 7.4931 | 156.4959 | 1.0357 | 0.048812 | 1.036 | 0.048824
190.24 | 15.3793 | 0.012011 | 0.013323 | 151.8733 | 167.2526 | 0.5596 | 0.0036466 | 159.5629 | 7.6896 | 156.9997 | 1.0394 | 0.050092 | 1.0397 | 0.050104
190.26 | 15.3793 | 0.012386 | 0.013323 | 151.9496 | 167.3289 | 0.4833 | 0.0031494 | 159.6392 | 7.6896 | 157.076 | 1.0399 | 0.050092 | 1.0402 | 0.050104
190.28 | 14.9339 | 0.012574 | 0.012894 | 152.0588 | 166.9927 | 0.3741 | 0.0024378 | 159.5257 | 7.4669 | 157.0368 | 1.0392 | 0.048641 | 1.0394 | 0.048653
190.3 | 14.3575 | 0.012762 | 0.012392 | 152.4592 | 166.8167 | -0.0263 | -0.00017138 | 159.6379 | 7.1787 | 157.245 | 1.0399 | 0.046764 | 1.0402 | 0.046776
190.32 | 13.5191 | 0.012762 | 0.011533 | 152.7526 | 166.2717 | -0.3197 | -0.0020833 | 159.5122 | 6.7596 | 157.259 | 1.0391 | 0.044033 | 1.0394 | 0.044044
190.34 | 12.7069 | 0.012574 | 0.010673 | 153.0131 | 165.72 | -0.5802 | -0.0037808 | 159.3666 | 6.3535 | 157.2487 | 1.0381 | 0.041387 | 1.0384 | 0.041398
190.36 | 11.5017 | 0.012574 | 0.0094553 | 153.2212 | 164.7229 | -0.7883 | -0.0051369 | 158.9721 | 5.7509 | 157.0551 | 1.0356 | 0.037462 | 1.0358 | 0.037472
190.38 | 10.2441 | 0.012199 | 0.0080943 | 154.3193 | 164.5634 | -0.8864 | -0.0057761 | 159.4414 | 5.1221 | 157.734 | 1.0386 | 0.033366 | 1.0389 | 0.033375
190.4 | 8.6983 | 0.012011 | 0.0066617 | 154.3534 | 163.0517 | -0.9205 | -0.0059983 | 158.7026 | 4.3492 | 157.2528 | 1.0338 | 0.028331 | 1.0341 | 0.028338
190.42 | 7.1001 | 0.011823 | 0.0053007 | 154.5579 | 161.658 | -1.125 | -0.0073309 | 158.108 | 3.5501 | 156.9246 | 1.0299 | 0.023126 | 1.0302 | 0.023132
190.44 | 5.4496 | 0.011448 | 0.0040113 | 154.8478 | 160.2974 | -1.4149 | -0.00922 | 157.5726 | 2.7248 | 156.6643 | 1.0265 | 0.01775 | 1.0267 | 0.017754
190.46 | 3.6418 | 0.01126 | 0.0027936 | 155.0344 | 158.6762 | -1.6015 | -0.010436 | 156.8553 | 1.8209 | 156.2483 | 1.0218 | 0.011862 | 1.022 | 0.011865
190.48 | 1.965 | 0.01051 | 0.0016475 | 155.3591 | 157.3241 | -1.9262 | -0.012552 | 156.3416 | 0.98249 | 156.0141 | 1.0184 | 0.0064001 | 1.0187 | 0.0064018
190.5 | -0.131 | 0.010134 | 0.00028652 | 155.0504 | 154.9194 | -1.6175 | -0.01054 | 154.9849 | -0.0655 | 155.0067 | 1.0096 | -0.00042668 | 1.0099 | -0.00042678
190.52 | -1.8864 | 0.0095713 | -0.00085957 | 155.3415 | 153.4551 | -1.9086 | -0.012437 | 154.3983 | -0.94319 | 154.7127 | 1.0058 | -0.0061441 | 1.006 | -0.0061457
190.54 | -3.7466 | 0.0093836 | -0.0020773 | 155.4067 | 151.6601 | -1.9738 | -0.012862 | 153.5334 | -1.8733 | 154.1578 | 1.0001 | -0.012203 | 1.0004 | -0.012206
190.56 | -5.5282 | 0.0086329 | -0.0030085 | 155.0992 | 149.571 | -1.6663 | -0.010858 | 152.3351 | -2.7641 | 153.2565 | 0.99234 | -0.018006 | 0.99259 | -0.01801
190.58 | -7.2573 | 0.0078822 | -0.0041546 | 155.4402 | 148.1829 | -2.0073 | -0.01308 | 151.8115 | -3.6287 | 153.0211 | 0.98893 | -0.023638 | 0.98918 | -0.023644
190.6 | -8.6721 | 0.0076945 | -0.0050858 | 156.084 | 147.4119 | -1.6511 | -0.010759 | 151.7479 | -4.3361 | 153.1933 | 0.98851 | -0.028246 | 0.98876 | -0.028253
190.62 | -10.2703 | 0.0069439 | -0.006017 | 156.2511 | 145.9808 | -1.8182 | -0.011848 | 151.1159 | -5.1352 | 152.8277 | 0.98439 | -0.033451 | 0.98465 | -0.03346
190.64 | -11.3445 | 0.0063808 | -0.0068049 | 156.1091 | 144.7646 | -1.6762 | -0.010923 | 150.4368 | -5.6723 | 152.3276 | 0.97997 | -0.03695 | 0.98022 | -0.03696
190.66 | -12.7593 | 0.0058178 | -0.0075213 | 155.8181 | 143.0588 | -1.3852 | -0.0090265 | 149.4384 | -6.3797 | 151.565 | 0.97347 | -0.041558 | 0.97372 | -0.041569
190.68 | -13.4143 | 0.0056302 | -0.0081659 | 155.4586 | 142.0443 | -1.0257 | -0.0066839 | 148.7514 | -6.7072 | 150.9872 | 0.96899 | -0.043692 | 0.96924 | -0.043703
190.7 | -14.2527 | 0.0052548 | -0.0085957 | 155.3858 | 141.1331 | -0.9529 | -0.0062095 | 148.2595 | -7.1263 | 150.6349 | 0.96579 | -0.046422 | 0.96603 | -0.046434
190.72 | -14.4885 | 0.0048795 | -0.0088822 | 155.168 | 140.6795 | -0.7351 | -0.0047902 | 147.9238 | -7.2442 | 150.3385 | 0.9636 | -0.04719 | 0.96385 | -0.047202
190.74 | -14.9339 | 0.0046918 | -0.0092404 | 155.2888 | 140.3549 | -0.8559 | -0.0055774 | 147.8219 | -7.4669 | 150.3108 | 0.96294 | -0.048641 | 0.96318 | -0.048653
190.76 | -14.9601 | 0.0043165 | -0.0090971 | 154.9174 | 139.9573 | -0.4845 | -0.0031572 | 147.4374 | -7.48 | 149.9307 | 0.96043 | -0.048726 | 0.96068 | -0.048739
190.78 | -14.6719 | 0.0043165 | -0.0088822 | 154.9357 | 140.2638 | -0.5028 | -0.0032764 | 147.5998 | -7.3359 | 150.0451 | 0.96149 | -0.047788 | 0.96174 | -0.0478
190.8 | -14.2265 | 0.0041288 | -0.0083808 | 154.2 | 139.9735 | 0.2329 | 0.0015177 | 147.0868 | -7.1132 | 149.4578 | 0.95815 | -0.046337 | 0.95839 | -0.046349
190.82 | -13.6763 | 0.0041288 | -0.0076645 | 154.3243 | 140.648 | 0.1086 | 0.00070768 | 147.4861 | -6.8382 | 149.7655 | 0.96075 | -0.044545 | 0.961 | -0.044556
190.84 | -12.7593 | 0.0043165 | -0.0064468 | 154.1478 | 141.3885 | 0.2851 | 0.0018578 | 147.7681 | -6.3797 | 149.8947 | 0.96259 | -0.041558 | 0.96283 | -0.041569
190.86 | -11.4493 | 0.0043165 | -0.0049425 | 153.9452 | 142.4959 | 0.4877 | 0.003178 | 148.2205 | -5.7247 | 150.1288 | 0.96553 | -0.037291 | 0.96578 | -0.037301
190.88 | -10.2441 | 0.0046918 | -0.0035099 | 153.8611 | 143.617 | 0.5718 | 0.0037261 | 148.739 | -5.1221 | 150.4464 | 0.96891 | -0.033366 | 0.96916 | -0.033375
190.9 | -8.6459 | 0.0046918 | -0.0020057 | 153.4802 | 144.8343 | 0.9527 | 0.0062082 | 149.1572 | -4.323 | 150.5982 | 0.97164 | -0.028161 | 0.97188 | -0.028168
190.92 | -7.1525 | 0.0050671 | -0.00071631 | 151.9255 | 144.773 | 1.5074 | 0.0098228 | 148.3492 | -3.5763 | 149.5413 | 0.96637 | -0.023296 | 0.96662 | -0.023302
190.94 | -5.2924 | 0.0056302 | 0.00057305 | 152.0441 | 146.7517 | 1.3888 | 0.00905 | 149.3979 | -2.6462 | 150.28 | 0.9732 | -0.017238 | 0.97345 | -0.017242
190.96 | -3.4584 | 0.0058178 | 0.0017908 | 152.155 | 148.6966 | 1.2779 | 0.0083273 | 150.4258 | -1.7292 | 151.0022 | 0.9799 | -0.011264 | 0.98015 | -0.011267
190.98 | -1.6768 | 0.0063808 | 0.0030085 | 151.9655 | 150.2887 | 1.4674 | 0.0095622 | 151.1271 | -0.83839 | 151.4066 | 0.98447 | -0.0054614 | 0.98472 | -0.0054628
191 | 0.2358 | 0.0065685 | 0.0042262 | 151.739 | 151.9748 | 1.6939 | 0.011038 | 151.8569 | 0.1179 | 151.8176 | 0.98922 | 0.00076802 | 0.98947 | 0.00076821
191.02 | 2.1222 | 0.0075069 | 0.0053723 | 151.4472 | 153.5694 | 1.9857 | 0.01294 | 152.5083 | 1.0611 | 152.1546 | 0.99346 | 0.0069121 | 0.99372 | 0.0069139
191.04 | 3.9562 | 0.0076945 | 0.0064468 | 151.8098 | 155.766 | 1.6231 | 0.010577 | 153.7879 | 1.9781 | 153.1285 | 1.0018 | 0.012886 | 1.0021 | 0.012889
191.06 | 5.633 | 0.0082576 | 0.0074496 | 151.7139 | 157.3469 | 1.719 | 0.011202 | 154.5304 | 2.8165 | 153.5916 | 1.0066 | 0.018347 | 1.0069 | 0.018352
191.08 | 7.3097 | 0.0086329 | 0.0083808 | 151.7084 | 159.0181 | 1.7245 | 0.011238 | 155.3633 | 3.6549 | 154.145 | 1.0121 | 0.023808 | 1.0123 | 0.023815
191.1 | 8.8555 | 0.0091959 | 0.009312 | 151.8122 | 160.6677 | 1.6207 | 0.010561 | 156.24 | 4.4278 | 154.764 | 1.0178 | 0.028843 | 1.018 | 0.028851
191.12 | 10.3751 | 0.0097589 | 0.010315 | 151.9581 | 162.3332 | 1.4748 | 0.0096104 | 157.1457 | 5.1876 | 155.4165 | 1.0237 | 0.033793 | 1.0239 | 0.033801
191.14 | 11.8161 | 0.010134 | 0.011031 | 150.9987 | 162.8148 | 1.4342 | 0.0093458 | 156.9068 | 5.9081 | 154.9374 | 1.0221 | 0.038486 | 1.0224 | 0.038496
191.16 | 12.8641 | 0.01051 | 0.011676 | 151.1513 | 164.0154 | 1.2816 | 0.0083514 | 157.5834 | 6.4321 | 155.4393 | 1.0265 | 0.041899 | 1.0268 | 0.04191
191.18 | 13.7811 | 0.011073 | 0.012177 | 151.1513 | 164.9324 | 1.2816 | 0.0083514 | 158.0418 | 6.8905 | 155.745 | 1.0295 | 0.044886 | 1.0298 | 0.044898
191.2 | 14.3575 | 0.011448 | 0.012607 | 151.4236 | 165.7811 | 1.0093 | 0.006577 | 158.6023 | 7.1787 | 156.2094 | 1.0332 | 0.046764 | 1.0334 | 0.046776
191.22 | 15.0911 | 0.011636 | 0.013108 | 151.2642 | 166.3553 | 1.1687 | 0.0076157 | 158.8097 | 7.5455 | 156.2946 | 1.0345 | 0.049153 | 1.0348 | 0.049166
191.24 | 15.4055 | 0.011823 | 0.013252 | 151.6749 | 167.0804 | 0.758 | 0.0049394 | 159.3776 | 7.7027 | 156.8101 | 1.0382 | 0.050177 | 1.0385 | 0.05019
191.26 | 15.4055 | 0.012011 | 0.013252 | 151.6749 | 167.0804 | 0.758 | 0.0049394 | 159.3776 | 7.7027 | 156.8101 | 1.0382 | 0.050177 | 1.0385 | 0.05019
191.28 | 14.9863 | 0.012199 | 0.012822 | 151.8416 | 166.8279 | 0.5913 | 0.0038531 | 159.3347 | 7.4931 | 156.837 | 1.0379 | 0.048812 | 1.0382 | 0.048824
191.3 | 14.3051 | 0.012386 | 0.012177 | 151.8801 | 166.1852 | 0.5528 | 0.0036023 | 159.0326 | 7.1525 | 156.6485 | 1.036 | 0.046593 | 1.0362 | 0.046605
191.32 | 13.6501 | 0.012386 | 0.011533 | 152.5922 | 166.2423 | -0.1593 | -0.0010381 | 159.4173 | 6.8251 | 157.1422 | 1.0385 | 0.04446 | 1.0387 | 0.044471
191.34 | 12.6807 | 0.012386 | 0.010458 | 152.7311 | 165.4118 | -0.2982 | -0.0019432 | 159.0715 | 6.3404 | 156.958 | 1.0362 | 0.041302 | 1.0365 | 0.041313
191.36 | 11.5803 | 0.012199 | 0.0093837 | 153.0839 | 164.6642 | -0.651 | -0.0042422 | 158.8741 | 5.7902 | 156.944 | 1.0349 | 0.037718 | 1.0352 | 0.037728
191.38 | 10.2179 | 0.012011 | 0.007951 | 154.3322 | 164.5501 | -0.8993 | -0.0058602 | 159.4412 | 5.109 | 157.7382 | 1.0386 | 0.033281 | 1.0389 | 0.033289
191.4 | 8.8293 | 0.011636 | 0.0066617 | 154.3193 | 163.1486 | -0.8864 | -0.0057761 | 158.734 | 4.4147 | 157.2624 | 1.034 | 0.028758 | 1.0343 | 0.028765
191.42 | 7.2049 | 0.01126 | 0.0052291 | 154.5341 | 161.739 | -1.1012 | -0.0071759 | 158.1366 | 3.6025 | 156.9357 | 1.0301 | 0.023467 | 1.0304 | 0.023473
191.44 | 5.4758 | 0.011073 | 0.0038681 | 154.5133 | 159.9891 | -1.0804 | -0.0070403 | 157.2512 | 2.7379 | 156.3386 | 1.0244 | 0.017835 | 1.0246 | 0.01784
191.46 | 3.668 | 0.01051 | 0.0025787 | 154.5545 | 158.2225 | -1.1216 | -0.0073088 | 156.3885 | 1.834 | 155.7772 | 1.0187 | 0.011947 | 1.019 | 0.01195
191.48 | 1.8864 | 0.0099466 | 0.0014326 | 154.6623 | 156.5487 | -1.2294 | -0.0080113 | 155.6055 | 0.94319 | 155.2911 | 1.0136 | 0.0061441 | 1.0139 | 0.0061457
191.5 | 0.0262 | 0.0097589 | 0.00021489 | 154.6733 | 154.6995 | -1.2404 | -0.0080829 | 154.6864 | 0.0131 | 154.682 | 1.0077 | 8.5335e-05 | 1.0079 | 8.5357e-05
191.52 | -1.965 | 0.0091959 | -0.0010745 | 154.8459 | 152.8809 | -1.413 | -0.0092077 | 153.8634 | -0.98249 | 154.1909 | 1.0023 | -0.0064001 | 1.0025 | -0.0064018
191.54 | -3.7728 | 0.0086329 | -0.0021489 | 155.1854 | 151.4126 | -1.7525 | -0.01142 | 153.299 | -1.8864 | 153.9278 | 0.99862 | -0.012288 | 0.99887 | -0.012291
191.56 | -5.4496 | 0.0078822 | -0.0031518 | 155.034 | 149.5844 | -1.6011 | -0.010433 | 152.3092 | -2.7248 | 153.2175 | 0.99217 | -0.01775 | 0.99242 | -0.017754
191.58 | -7.2573 | 0.0076945 | -0.0042262 | 155.8818 | 148.6245 | -1.4489 | -0.0094416 | 152.2531 | -3.6287 | 153.4627 | 0.9918 | -0.023638 | 0.99206 | -0.023644
191.6 | -8.8555 | 0.0069439 | -0.0051574 | 155.7527 | 146.8972 | -1.3198 | -0.0086003 | 151.3249 | -4.4278 | 152.8009 | 0.98576 | -0.028843 | 0.98601 | -0.028851
191.62 | -10.4275 | 0.0067562 | -0.0061603 | 155.824 | 145.3965 | -1.3911 | -0.009065 | 150.6102 | -5.2138 | 152.3482 | 0.9811 | -0.033963 | 0.98135 | -0.033972
191.64 | -11.3707 | 0.0061932 | -0.0068049 | 155.7324 | 144.3617 | -1.2995 | -0.0084681 | 150.047 | -5.6854 | 151.9422 | 0.97743 | -0.037035 | 0.97768 | -0.037045
191.66 | -12.7593 | 0.0056302 | -0.0076645 | 155.8314 | 143.0721 | -1.3985 | -0.0091132 | 149.4517 | -6.3797 | 151.5783 | 0.97355 | -0.041558 | 0.9738 | -0.041569
191.68 | -13.5453 | 0.0054425 | -0.0082376 | 155.6201 | 142.0748 | -1.1872 | -0.0077363 | 148.8474 | -6.7727 | 151.105 | 0.96962 | -0.044118 | 0.96987 | -0.044129
191.7 | -14.2527 | 0.0048795 | -0.008739 | 155.4139 | 141.1612 | -0.981 | -0.0063926 | 148.2876 | -7.1263 | 150.663 | 0.96597 | -0.046422 | 0.96622 | -0.046434
191.72 | -14.7505 | 0.0046918 | -0.0090255 | 155.0455 | 140.295 | -0.6126 | -0.0039919 | 147.6703 | -7.3752 | 150.1287 | 0.96195 | -0.048044 | 0.9622 | -0.048056
191.74 | -14.9077 | 0.0043165 | -0.0091688 | 154.8453 | 139.9376 | -0.4124 | -0.0026874 | 147.3915 | -7.4538 | 149.8761 | 0.96013 | -0.048556 | 0.96038 | -0.048568
191.76 | -14.8029 | 0.0041288 | -0.0090971 | 154.7665 | 139.9636 | -0.3336 | -0.0021739 | 147.3651 | -7.4014 | 149.8322 | 0.95996 | -0.048214 | 0.96021 | -0.048227
191.78 | -14.5147 | 0.0039411 | -0.0088822 | 154.7745 | 140.2598 | -0.3416 | -0.002226 | 147.5172 | -7.2573 | 149.9363 | 0.96095 | -0.047276 | 0.9612 | -0.047288
191.8 | -14.1741 | 0.0039411 | -0.0084525 | 154.5848 | 140.4107 | -0.1519 | -0.00098984 | 147.4978 | -7.087 | 149.8601 | 0.96083 | -0.046166 | 0.96107 | -0.046178
191.82 | -13.6763 | 0.0039411 | -0.0078794 | 154.4236 | 140.7473 | 0.0093 | 6.0603e-05 | 147.5854 | -6.8382 | 149.8648 | 0.9614 | -0.044545 | 0.96164 | -0.044556
191.84 | -12.8379 | 0.0039411 | -0.0067333 | 154.2273 | 141.3894 | 0.2056 | 0.0013398 | 147.8083 | -6.419 | 149.948 | 0.96285 | -0.041814 | 0.9631 | -0.041825
191.86 | -11.4493 | 0.0039411 | -0.0050858 | 153.7872 | 142.3379 | 0.6457 | 0.0042076 | 148.0625 | -5.7247 | 149.9708 | 0.9645 | -0.037291 | 0.96475 | -0.037301
191.88 | -10.2441 | 0.0043165 | -0.0036532 | 153.8416 | 143.5975 | 0.5913 | 0.0038531 | 148.7195 | -5.1221 | 150.4269 | 0.96878 | -0.033366 | 0.96903 | -0.033375
191.9 | -8.7245 | 0.0045041 | -0.0021489 | 153.5853 | 144.8608 | 0.8476 | 0.0055233 | 149.223 | -4.3623 | 150.6771 | 0.97206 | -0.028417 | 0.97231 | -0.028424
191.92 | -7.0739 | 0.0048795 | -0.00078794 | 153.1009 | 146.027 | 1.332 | 0.0086798 | 149.5639 | -3.537 | 150.7429 | 0.97428 | -0.02304 | 0.97453 | -0.023046
191.94 | -5.2662 | 0.0052548 | 0.00042979 | 152.2886 | 147.0224 | 1.1443 | 0.0074567 | 149.6555 | -2.6331 | 150.5332 | 0.97488 | -0.017152 | 0.97513 | -0.017157
191.96 | -3.4584 | 0.0058178 | 0.0017191 | 152.1038 | 148.6454 | 1.3291 | 0.0086609 | 150.3746 | -1.7292 | 150.951 | 0.97957 | -0.011264 | 0.97982 | -0.011267
191.98 | -1.6768 | 0.0060055 | 0.0028652 | 152.0301 | 150.3533 | 1.4028 | 0.0091412 | 151.1917 | -0.83839 | 151.4712 | 0.98489 | -0.0054614 | 0.98514 | -0.0054628
192 | 0.262 | 0.0065685 | 0.004083 | 151.687 | 151.949 | 1.7459 | 0.011377 | 151.818 | 0.131 | 151.7743 | 0.98897 | 0.00085335 | 0.98922 | 0.00085357
192.02 | 2.096 | 0.0071315 | 0.0053007 | 152.0257 | 154.1217 | 1.4072 | 0.0091699 | 153.0737 | 1.048 | 152.7244 | 0.99715 | 0.0068268 | 0.9974 | 0.0068285
192.04 | 3.9038 | 0.0073192 | 0.0063752 | 151.7242 | 155.628 | 1.7087 | 0.011135 | 153.6761 | 1.9519 | 153.0255 | 1.0011 | 0.012715 | 1.0013 | 0.012718
192.06 | 5.5544 | 0.0080699 | 0.0073064 | 151.7176 | 157.272 | 1.7153 | 0.011178 | 154.4948 | 2.7772 | 153.5691 | 1.0064 | 0.018091 | 1.0067 | 0.018096
192.08 | 7.2573 | 0.0082576 | 0.0083092 | 151.5492 | 158.8065 | 1.8837 | 0.012275 | 155.1779 | 3.6287 | 153.9683 | 1.0109 | 0.023638 | 1.0111 | 0.023644
192.1 | 8.9865 | 0.0091959 | 0.0092404 | 150.7786 | 159.7651 | 1.6543 | 0.01078 | 155.2719 | 4.4933 | 153.7741 | 1.0115 | 0.02927 | 1.0117 | 0.029277
192.12 | 10.4013 | 0.0093836 | 0.0101 | 151.0922 | 161.4935 | 1.3407 | 0.0087365 | 156.2929 | 5.2007 | 154.5593 | 1.0181 | 0.033878 | 1.0184 | 0.033887
192.14 | 11.6589 | 0.0099466 | 0.010816 | 151.1861 | 162.845 | 1.2468 | 0.0081246 | 157.0156 | 5.8295 | 155.0724 | 1.0228 | 0.037974 | 1.0231 | 0.037984
192.16 | 12.6807 | 0.010134 | 0.011533 | 150.9835 | 163.6642 | 1.4494 | 0.0094449 | 157.3239 | 6.3404 | 155.2104 | 1.0248 | 0.041302 | 1.0251 | 0.041313
192.18 | 13.7811 | 0.010697 | 0.012106 | 151.492 | 165.2731 | 0.9409 | 0.0061313 | 158.3825 | 6.8905 | 156.0857 | 1.0317 | 0.044886 | 1.032 | 0.044898
192.2 | 14.3313 | 0.01126 | 0.012535 | 151.442 | 165.7733 | 0.9909 | 0.0064571 | 158.6076 | 7.1656 | 156.2191 | 1.0332 | 0.046678 | 1.0335 | 0.04669
192.22 | 14.9863 | 0.01126 | 0.012965 | 151.3942 | 166.3805 | 1.0387 | 0.0067686 | 158.8873 | 7.4931 | 156.3896 | 1.035 | 0.048812 | 1.0353 | 0.048824
192.24 | 15.4317 | 0.011636 | 0.013252 | 151.5858 | 167.0175 | 0.8471 | 0.00552 | 159.3016 | 7.7158 | 156.7297 | 1.0377 | 0.050262 | 1.038 | 0.050275
192.26 | 15.4055 | 0.011823 | 0.01318 | 151.7623 | 167.1678 | 0.6706 | 0.0043699 | 159.465 | 7.7027 | 156.8975 | 1.0388 | 0.050177 | 1.039 | 0.05019
192.28 | 15.0125 | 0.012199 | 0.012894 | 151.9538 | 166.9663 | 0.4791 | 0.003122 | 159.46 | 7.5062 | 156.958 | 1.0387 | 0.048897 | 1.039 | 0.048909
192.3 | 14.3051 | 0.012199 | 0.012249 | 152.1948 | 166.4999 | 0.2381 | 0.0015516 | 159.3473 | 7.1525 | 156.9632 | 1.038 | 0.046593 | 1.0383 | 0.046605
192.32 | 13.6239 | 0.012199 | 0.011533 | 152.4901 | 166.114 | -0.0572 | -0.00037274 | 159.3021 | 6.812 | 157.0314 | 1.0377 | 0.044374 | 1.038 | 0.044386
192.34 | 12.6545 | 0.012199 | 0.01053 | 152.7002 | 165.3547 | -0.2673 | -0.0017418 | 159.0275 | 6.3273 | 156.9184 | 1.0359 | 0.041217 | 1.0362 | 0.041227
192.36 | 11.6589 | 0.012199 | 0.0094553 | 152.9141 | 164.573 | -0.4812 | -0.0031357 | 158.7436 | 5.8295 | 156.8004 | 1.0341 | 0.037974 | 1.0343 | 0.037984
192.38 | 10.1917 | 0.011823 | 0.007951 | 153.1151 | 163.3068 | -0.6822 | -0.0044455 | 158.211 | 5.0959 | 156.5123 | 1.0306 | 0.033195 | 1.0309 | 0.033204
192.4 | 8.7769 | 0.011823 | 0.0065184 | 154.2278 | 163.0047 | -0.7949 | -0.0051799 | 158.6163 | 4.3885 | 157.1534 | 1.0333 | 0.028587 | 1.0335 | 0.028595
192.42 | 7.1787 | 0.011448 | 0.0053007 | 154.328 | 161.5067 | -0.8951 | -0.0058328 | 157.9174 | 3.5894 | 156.7209 | 1.0287 | 0.023382 | 1.029 | 0.023388
192.44 | 5.4758 | 0.01126 | 0.0039397 | 154.5831 | 160.0589 | -1.1502 | -0.0074952 | 157.321 | 2.7379 | 156.4084 | 1.0248 | 0.017835 | 1.0251 | 0.01784
192.46 | 3.668 | 0.01051 | 0.002722 | 154.733 | 158.401 | -1.3001 | -0.008472 | 156.567 | 1.834 | 155.9557 | 1.0199 | 0.011947 | 1.0202 | 0.01195
192.48 | 1.8864 | 0.010322 | 0.0014326 | 154.8143 | 156.7007 | -1.3814 | -0.0090017 | 155.7575 | 0.94319 | 155.4431 | 1.0146 | 0.0061441 | 1.0149 | 0.0061457
192.5 | -0.0524 | 0.0097589 | 0.00021489 | 155.1486 | 155.0962 | -1.7157 | -0.01118 | 155.1224 | -0.0262 | 155.1311 | 1.0105 | -0.00017067 | 1.0108 | -0.00017071
192.52 | -1.8864 | 0.0093836 | -0.0010028 | 155.0834 | 153.197 | -1.6505 | -0.010755 | 154.1402 | -0.94319 | 154.4546 | 1.0041 | -0.0061441 | 1.0044 | -0.0061457
192.54 | -3.7466 | 0.0088206 | -0.0021489 | 155.1951 | 151.4485 | -1.7622 | -0.011483 | 153.3218 | -1.8733 | 153.9462 | 0.99876 | -0.012203 | 0.99902 | -0.012206
192.56 | -5.4496 | 0.0080699 | -0.0031518 | 154.9162 | 149.4666 | -1.4833 | -0.0096658 | 152.1914 | -2.7248 | 153.0997 | 0.9914 | -0.01775 | 0.99165 | -0.017754
192.58 | -7.2573 | 0.0076945 | -0.0042979 | 156.2151 | 148.9578 | -1.7822 | -0.011614 | 152.5864 | -3.6287 | 153.796 | 0.99397 | -0.023638 | 0.99423 | -0.023644
192.6 | -8.8293 | 0.0071315 | -0.0052291 | 156.0222 | 147.1929 | -1.5893 | -0.010357 | 151.6075 | -4.4147 | 153.0791 | 0.9876 | -0.028758 | 0.98785 | -0.028765
192.62 | -10.2441 | 0.0067562 | -0.0060886 | 156.0058 | 145.7617 | -1.5729 | -0.01025 | 150.8837 | -5.1221 | 152.5911 | 0.98288 | -0.033366 | 0.98313 | -0.033375
192.64 | -11.5017 | 0.0060055 | -0.0068766 | 155.9406 | 144.4389 | -1.5077 | -0.0098248 | 150.1897 | -5.7509 | 152.1067 | 0.97836 | -0.037462 | 0.97861 | -0.037472
192.66 | -12.6021 | 0.0058178 | -0.0075929 | 155.6921 | 143.09 | -1.2592 | -0.0082054 | 149.391 | -6.3011 | 151.4914 | 0.97316 | -0.041046 | 0.97341 | -0.041057
192.68 | -13.5715 | 0.0052548 | -0.0082376 | 155.5757 | 142.0042 | -1.1428 | -0.0074469 | 148.7899 | -6.7858 | 151.0519 | 0.96924 | -0.044204 | 0.96949 | -0.044215
192.7 | -14.2003 | 0.0052548 | -0.0086674 | 155.4023 | 141.202 | -0.9694 | -0.006317 | 148.3022 | -7.1001 | 150.6689 | 0.96607 | -0.046252 | 0.96631 | -0.046263
192.72 | -14.6457 | 0.0048795 | -0.0090255 | 155.3444 | 140.6987 | -0.9115 | -0.0059397 | 148.0216 | -7.3228 | 150.4625 | 0.96424 | -0.047702 | 0.96448 | -0.047714
192.74 | -15.0125 | 0.0045041 | -0.0092404 | 155.3596 | 140.3471 | -0.9267 | -0.0060387 | 147.8534 | -7.5062 | 150.3554 | 0.96314 | -0.048897 | 0.96339 | -0.048909
192.76 | -14.8029 | 0.0043165 | -0.0090255 | 154.733 | 139.9301 | -0.3001 | -0.0019556 | 147.3316 | -7.4014 | 149.7987 | 0.95974 | -0.048214 | 0.95999 | -0.048227
192.78 | -14.4885 | 0.0041288 | -0.0086674 | 154.6646 | 140.1761 | -0.2317 | -0.0015098 | 147.4204 | -7.2442 | 149.8351 | 0.96032 | -0.04719 | 0.96057 | -0.047202
192.8 | -14.1741 | 0.0041288 | -0.0083808 | 154.771 | 140.5969 | -0.3381 | -0.0022032 | 147.684 | -7.087 | 150.0463 | 0.96204 | -0.046166 | 0.96228 | -0.046178
192.82 | -13.7025 | 0.0041288 | -0.0078078 | 154.7672 | 141.0647 | -0.3343 | -0.0021784 | 147.916 | -6.8513 | 150.1997 | 0.96355 | -0.04463 | 0.9638 | -0.044642
192.84 | -12.7593 | 0.0041288 | -0.0065184 | 154.5129 | 141.7536 | -0.08 | -0.00052131 | 148.1332 | -6.3797 | 150.2598 | 0.96497 | -0.041558 | 0.96521 | -0.041569
192.86 | -11.4755 | 0.0043165 | -0.0050142 | 154.2527 | 142.7772 | 0.1802 | 0.0011743 | 148.5149 | -5.7378 | 150.4275 | 0.96745 | -0.037377 | 0.9677 | -0.037386
192.88 | -10.2703 | 0.0043165 | -0.0035816 | 153.8765 | 143.6062 | 0.5564 | 0.0036257 | 148.7413 | -5.1352 | 150.4531 | 0.96893 | -0.033451 | 0.96917 | -0.03346
192.9 | -8.6983 | 0.0046918 | -0.0020773 | 153.6487 | 144.9504 | 0.7842 | 0.0051102 | 149.2995 | -4.3492 | 150.7493 | 0.97256 | -0.028331 | 0.97281 | -0.028338
192.92 | -7.1001 | 0.0050671 | -0.00071631 | 152.3492 | 145.2491 | 1.0837 | 0.0070618 | 148.7991 | -3.5501 | 149.9825 | 0.9693 | -0.023126 | 0.96955 | -0.023132
192.94 | -5.371 | 0.0054425 | 0.00050142 | 152.3271 | 146.9561 | 1.1058 | 0.0072058 | 149.6416 | -2.6855 | 150.5368 | 0.97479 | -0.017494 | 0.97504 | -0.017498
192.96 | -3.537 | 0.0058178 | 0.0017908 | 152.3264 | 148.7894 | 1.1065 | 0.0072104 | 150.5579 | -1.7685 | 151.1474 | 0.98076 | -0.01152 | 0.98101 | -0.011523
192.98 | -1.703 | 0.0061932 | 0.0029369 | 152.2564 | 150.5534 | 1.1765 | 0.0076665 | 151.4049 | -0.85149 | 151.6887 | 0.98628 | -0.0055468 | 0.98653 | -0.0055482
193 | 0.2882 | 0.0069439 | 0.0042262 | 152.0221 | 152.3103 | 1.4108 | 0.0091933 | 152.1662 | 0.1441 | 152.1182 | 0.99124 | 0.00093868 | 0.99149 | 0.00093892
193.02 | 2.0698 | 0.0073192 | 0.0053723 | 151.775 | 153.8448 | 1.6579 | 0.010804 | 152.8099 | 1.0349 | 152.4649 | 0.99543 | 0.0067415 | 0.99568 | 0.0067432
193.04 | 3.8514 | 0.0078822 | 0.0063752 | 151.9026 | 155.754 | 1.5303 | 0.009972 | 153.8283 | 1.9257 | 153.1864 | 1.0021 | 0.012544 | 1.0023 | 0.012547
193.06 | 5.633 | 0.0080699 | 0.0074496 | 152.1868 | 157.8198 | 1.2461 | 0.0081201 | 155.0033 | 2.8165 | 154.0645 | 1.0097 | 0.018347 | 1.01 | 0.018352
193.08 | 7.3097 | 0.0088206 | 0.0083808 | 151.116 | 158.4257 | 1.3169 | 0.0085814 | 154.7709 | 3.6549 | 153.5526 | 1.0082 | 0.023808 | 1.0085 | 0.023815
193.1 | 8.8817 | 0.0093836 | 0.009312 | 150.7104 | 159.5921 | 1.7225 | 0.011224 | 155.1513 | 4.4409 | 153.671 | 1.0107 | 0.028929 | 1.0109 | 0.028936
193.12 | 10.4537 | 0.0095713 | 0.010243 | 151.1312 | 161.5849 | 1.3017 | 0.0084824 | 156.3581 | 5.2269 | 154.6158 | 1.0185 | 0.034049 | 1.0188 | 0.034057
193.14 | 11.6851 | 0.010134 | 0.01096 | 150.9677 | 162.6528 | 1.4652 | 0.0095478 | 156.8103 | 5.8426 | 154.8627 | 1.0215 | 0.038059 | 1.0218 | 0.038069
193.16 | 12.8117 | 0.010322 | 0.011604 | 151.1967 | 164.0084 | 1.2362 | 0.0080556 | 157.6026 | 6.4059 | 155.4673 | 1.0266 | 0.041729 | 1.0269 | 0.04174
193.18 | 13.6501 | 0.011073 | 0.012177 | 151.2595 | 164.9096 | 1.1734 | 0.0076463 | 158.0846 | 6.8251 | 155.8095 | 1.0298 | 0.04446 | 1.0301 | 0.044471
193.2 | 14.3575 | 0.01126 | 0.012607 | 151.2868 | 165.6443 | 1.1461 | 0.0074684 | 158.4655 | 7.1787 | 156.0726 | 1.0323 | 0.046764 | 1.0325 | 0.046776
193.22 | 14.9077 | 0.011448 | 0.013037 | 151.2868 | 166.1945 | 1.1461 | 0.0074684 | 158.7406 | 7.4538 | 156.256 | 1.0341 | 0.048556 | 1.0343 | 0.048568
193.24 | 15.4055 | 0.011823 | 0.013252 | 151.6414 | 167.0469 | 0.7915 | 0.0051577 | 159.3441 | 7.7027 | 156.7766 | 1.038 | 0.050177 | 1.0383 | 0.05019
193.26 | 15.4055 | 0.012199 | 0.013252 | 151.8044 | 167.2099 | 0.6285 | 0.0040956 | 159.5071 | 7.7027 | 156.9396 | 1.0391 | 0.050177 | 1.0393 | 0.05019
193.28 | 15.0125 | 0.012386 | 0.012894 | 152.1002 | 167.1127 | 0.3327 | 0.002168 | 159.6064 | 7.5062 | 157.1044 | 1.0397 | 0.048897 | 1.04 | 0.048909
193.3 | 14.2789 | 0.012386 | 0.012177 | 152.1747 | 166.4536 | 0.2582 | 0.0016825 | 159.3141 | 7.1394 | 156.9343 | 1.0378 | 0.046508 | 1.0381 | 0.046519
193.32 | 13.5453 | 0.012386 | 0.011389 | 152.3071 | 165.8524 | 0.1258 | 0.00081976 | 159.0798 | 6.7727 | 156.8222 | 1.0363 | 0.044118 | 1.0365 | 0.044129
193.34 | 12.7331 | 0.012386 | 0.010601 | 152.5804 | 165.3135 | -0.1475 | -0.00096117 | 158.947 | 6.3666 | 156.8248 | 1.0354 | 0.041473 | 1.0357 | 0.041483
193.36 | 11.5017 | 0.012199 | 0.0092404 | 152.929 | 164.4307 | -0.4961 | -0.0032328 | 158.6799 | 5.7509 | 156.7629 | 1.0337 | 0.037462 | 1.0339 | 0.037472
193.38 | 10.2179 | 0.012011 | 0.0078794 | 154.0303 | 164.2482 | -0.5974 | -0.0038929 | 159.1393 | 5.109 | 157.4363 | 1.0367 | 0.033281 | 1.0369 | 0.033289
193.4 | 8.7507 | 0.011636 | 0.0065184 | 154.2932 | 163.0439 | -0.8603 | -0.0056061 | 158.6686 | 4.3754 | 157.2101 | 1.0336 | 0.028502 | 1.0339 | 0.028509
193.42 | 7.2049 | 0.011448 | 0.0053007 | 154.2778 | 161.4827 | -0.8449 | -0.0055057 | 157.8803 | 3.6025 | 156.6794 | 1.0285 | 0.023467 | 1.0287 | 0.023473
193.44 | 5.5282 | 0.011073 | 0.0040113 | 154.5213 | 160.0495 | -1.0884 | -0.0070924 | 157.2854 | 2.7641 | 156.364 | 1.0246 | 0.018006 | 1.0248 | 0.01801
193.46 | 3.668 | 0.01051 | 0.002722 | 154.8057 | 158.4737 | -1.3728 | -0.0089457 | 156.6397 | 1.834 | 156.0284 | 1.0204 | 0.011947 | 1.0206 | 0.01195
193.48 | 1.8602 | 0.010322 | 0.0014326 | 154.8784 | 156.7386 | -1.4455 | -0.0094194 | 155.8085 | 0.93009 | 155.4985 | 1.015 | 0.0060588 | 1.0152 | 0.0060603
193.5 | -0.0524 | 0.0097589 | 0.00021489 | 155.1102 | 155.0578 | -1.6773 | -0.01093 | 155.084 | -0.0262 | 155.0927 | 1.0102 | -0.00017067 | 1.0105 | -0.00017071
193.52 | -1.8078 | 0.0095713 | -0.00085957 | 154.7661 | 152.9583 | -1.3332 | -0.0086877 | 153.8622 | -0.90389 | 154.1635 | 1.0023 | -0.0058881 | 1.0025 | -0.0058896
193.54 | -3.8776 | 0.0084452 | -0.0021489 | 155.389 | 151.5114 | -1.9561 | -0.012747 | 153.4502 | -1.9388 | 154.0965 | 0.9996 | -0.01263 | 0.99986 | -0.012633
193.56 | -5.2924 | 0.0082576 | -0.0030085 | 155.8021 | 150.5097 | -1.3692 | -0.0089222 | 153.1559 | -2.6462 | 154.038 | 0.99768 | -0.017238 | 0.99794 | -0.017242
193.58 | -7.2049 | 0.0076945 | -0.0042262 | 156.2005 | 148.9956 | -1.7676 | -0.011518 | 152.598 | -3.6025 | 153.7989 | 0.99405 | -0.023467 | 0.9943 | -0.023473
193.6 | -8.8031 | 0.0073192 | -0.0051574 | 156.0754 | 147.2723 | -1.6425 | -0.010703 | 151.6738 | -4.4016 | 153.141 | 0.98803 | -0.028673 | 0.98828 | -0.02868
193.62 | -10.1917 | 0.0069439 | -0.006017 | 155.9003 | 145.7086 | -1.4674 | -0.0095622 | 150.8044 | -5.0959 | 152.5031 | 0.98237 | -0.033195 | 0.98262 | -0.033204
193.64 | -11.5279 | 0.0061932 | -0.0069482 | 156.2675 | 144.7396 | -1.8346 | -0.011955 | 150.5035 | -5.764 | 152.4249 | 0.98041 | -0.037547 | 0.98066 | -0.037557
193.66 | -12.5759 | 0.0058178 | -0.0075929 | 155.8099 | 143.234 | -1.377 | -0.0089731 | 149.5219 | -6.288 | 151.6179 | 0.97401 | -0.040961 | 0.97426 | -0.040971
193.68 | -13.5977 | 0.0054425 | -0.0082376 | 155.5635 | 141.9658 | -1.1306 | -0.0073674 | 148.7646 | -6.7989 | 151.0309 | 0.96908 | -0.044289 | 0.96933 | -0.0443
193.7 | -14.0431 | 0.0050671 | -0.0086674 | 155.2603 | 141.2172 | -0.8274 | -0.0053917 | 148.2388 | -7.0215 | 150.5793 | 0.96565 | -0.04574 | 0.9659 | -0.045751
193.72 | -14.6981 | 0.0045041 | -0.0089539 | 155.549 | 140.8509 | -1.1161 | -0.0072729 | 148.2 | -7.349 | 150.6496 | 0.9654 | -0.047873 | 0.96565 | -0.047885
193.74 | -14.7505 | 0.0045041 | -0.0090971 | 155.0699 | 140.3194 | -0.637 | -0.0041509 | 147.6947 | -7.3752 | 150.1531 | 0.96211 | -0.048044 | 0.96235 | -0.048056
193.76 | -14.7767 | 0.0043165 | -0.0090255 | 155.281 | 140.5043 | -0.8481 | -0.0055266 | 147.8927 | -7.3883 | 150.3554 | 0.9634 | -0.048129 | 0.96364 | -0.048141
193.78 | -14.4361 | 0.0041288 | -0.008739 | 154.578 | 140.1419 | -0.1451 | -0.00094553 | 147.36 | -7.218 | 149.766 | 0.95993 | -0.04702 | 0.96017 | -0.047032
193.8 | -14.1741 | 0.0039411 | -0.0084525 | 154.6478 | 140.4737 | -0.2149 | -0.0014004 | 147.5608 | -7.087 | 149.9231 | 0.96124 | -0.046166 | 0.96148 | -0.046178
193.82 | -13.5977 | 0.0039411 | -0.0078078 | 154.2899 | 140.6922 | 0.143 | 0.00093184 | 147.491 | -6.7989 | 149.7573 | 0.96078 | -0.044289 | 0.96103 | -0.0443
193.84 | -12.7855 | 0.0039411 | -0.0067333 | 154.1394 | 141.3539 | 0.2935 | 0.0019126 | 147.7466 | -6.3928 | 149.8776 | 0.96245 | -0.041643 | 0.96269 | -0.041654
193.86 | -11.4493 | 0.0041288 | -0.0050858 | 153.8441 | 142.3948 | 0.5888 | 0.0038369 | 148.1194 | -5.7247 | 150.0277 | 0.96488 | -0.037291 | 0.96512 | -0.037301
193.88 | -10.1917 | 0.0045041 | -0.0035816 | 153.717 | 143.5253 | 0.7159 | 0.0046651 | 148.6211 | -5.0959 | 150.3198 | 0.96814 | -0.033195 | 0.96839 | -0.033204
193.9 | -8.7245 | 0.0048795 | -0.0022206 | 152.3338 | 143.6093 | 1.0991 | 0.0071622 | 147.9715 | -4.3623 | 149.4256 | 0.96391 | -0.028417 | 0.96416 | -0.028424
193.92 | -7.0215 | 0.0050671 | -0.00071631 | 151.9275 | 144.906 | 1.5054 | 0.0098098 | 148.4167 | -3.5108 | 149.587 | 0.96681 | -0.02287 | 0.96706 | -0.022876
193.94 | -5.2924 | 0.0054425 | 0.00050142 | 151.9867 | 146.6943 | 1.4462 | 0.009424 | 149.3405 | -2.6462 | 150.2226 | 0.97283 | -0.017238 | 0.97308 | -0.017242
193.96 | -3.5894 | 0.0058178 | 0.0017908 | 152.4126 | 148.8232 | 1.0203 | 0.0066487 | 150.6179 | -1.7947 | 151.2161 | 0.98115 | -0.011691 | 0.9814 | -0.011694
193.98 | -1.6506 | 0.0063808 | 0.0030085 | 151.5125 | 149.8619 | 1.9204 | 0.012514 | 150.6872 | -0.82529 | 150.9623 | 0.9816 | -0.0053761 | 0.98185 | -0.0053775
194 | 0.1572 | 0.0069439 | 0.0042262 | 151.7328 | 151.89 | 1.7001 | 0.011079 | 151.8114 | 0.078599 | 151.7852 | 0.98893 | 0.00051201 | 0.98918 | 0.00051214
194.02 | 2.096 | 0.0071315 | 0.005444 | 151.678 | 153.774 | 1.7549 | 0.011436 | 152.726 | 1.048 | 152.3767 | 0.99488 | 0.0068268 | 0.99514 | 0.0068285
194.04 | 3.8776 | 0.0076945 | 0.0064468 | 151.6322 | 155.5098 | 1.8007 | 0.011734 | 153.571 | 1.9388 | 152.9247 | 1.0004 | 0.01263 | 1.0006 | 0.012633
194.06 | 5.6068 | 0.0080699 | 0.0074496 | 151.5828 | 157.1896 | 1.8501 | 0.012056 | 154.3862 | 2.8034 | 153.4517 | 1.0057 | 0.018262 | 1.006 | 0.018266
194.08 | 7.2835 | 0.0088206 | 0.0083092 | 152.1431 | 159.4266 | 1.2898 | 0.0084048 | 155.7849 | 3.6418 | 154.5709 | 1.0148 | 0.023723 | 1.0151 | 0.023729
194.1 | 8.9079 | 0.0091959 | 0.0093837 | 150.6478 | 159.5557 | 1.7851 | 0.011632 | 155.1018 | 4.454 | 153.6171 | 1.0104 | 0.029014 | 1.0106 | 0.029021
194.12 | 10.3751 | 0.0093836 | 0.010172 | 150.3661 | 160.7412 | 2.0668 | 0.013468 | 155.5537 | 5.1876 | 153.8245 | 1.0133 | 0.033793 | 1.0136 | 0.033801
194.14 | 11.6589 | 0.0099466 | 0.010888 | 150.7499 | 162.4088 | 1.683 | 0.010967 | 156.5794 | 5.8295 | 154.6362 | 1.02 | 0.037974 | 1.0202 | 0.037984
194.16 | 12.7855 | 0.010134 | 0.011533 | 150.8654 | 163.6509 | 1.5675 | 0.010214 | 157.2582 | 6.3928 | 155.1272 | 1.0244 | 0.041643 | 1.0247 | 0.041654
194.18 | 13.7287 | 0.010885 | 0.012106 | 151.2388 | 164.9675 | 1.1941 | 0.0077812 | 158.1031 | 6.8643 | 155.815 | 1.0299 | 0.044716 | 1.0302 | 0.044727
194.2 | 14.4099 | 0.011073 | 0.012607 | 151.1398 | 165.5497 | 1.2931 | 0.0084263 | 158.3447 | 7.2049 | 155.9431 | 1.0315 | 0.046934 | 1.0317 | 0.046946
194.22 | 15.0911 | 0.011448 | 0.013108 | 151.431 | 166.5221 | 1.0019 | 0.0065288 | 158.9765 | 7.5455 | 156.4614 | 1.0356 | 0.049153 | 1.0359 | 0.049166
194.24 | 15.2745 | 0.011636 | 0.013252 | 151.6785 | 166.953 | 0.7544 | 0.004916 | 159.3157 | 7.6372 | 156.77 | 1.0378 | 0.04975 | 1.0381 | 0.049763
194.26 | 15.3531 | 0.012199 | 0.013252 | 151.8068 | 167.1599 | 0.6261 | 0.0040799 | 159.4833 | 7.6765 | 156.9245 | 1.0389 | 0.050006 | 1.0392 | 0.050019
194.28 | 14.9863 | 0.012199 | 0.012894 | 151.8025 | 166.7888 | 0.6304 | 0.0041079 | 159.2956 | 7.4931 | 156.7979 | 1.0377 | 0.048812 | 1.0379 | 0.048824
194.3 | 14.2789 | 0.012386 | 0.012321 | 152.2156 | 166.4945 | 0.2173 | 0.001416 | 159.355 | 7.1394 | 156.9752 | 1.0381 | 0.046508 | 1.0383 | 0.046519
194.32 | 13.6239 | 0.012386 | 0.011533 | 152.2907 | 165.9146 | 0.1422 | 0.00092663 | 159.1027 | 6.812 | 156.832 | 1.0364 | 0.044374 | 1.0367 | 0.044386
194.34 | 12.7069 | 0.012386 | 0.010601 | 152.5414 | 165.2483 | -0.1085 | -0.00070703 | 158.8949 | 6.3535 | 156.777 | 1.0351 | 0.041387 | 1.0353 | 0.041398
194.36 | 11.5541 | 0.012386 | 0.0093837 | 152.7288 | 164.2829 | -0.2959 | -0.0019282 | 158.5059 | 5.7771 | 156.5802 | 1.0325 | 0.037633 | 1.0328 | 0.037642
194.38 | 10.2703 | 0.012386 | 0.0081659 | 153.1649 | 163.4352 | -0.732 | -0.00477 | 158.3001 | 5.1352 | 156.5883 | 1.0312 | 0.033451 | 1.0315 | 0.03346
194.4 | 8.7769 | 0.012011 | 0.0067333 | 153.0883 | 161.8652 | -0.6554 | -0.0042708 | 157.4768 | 4.3885 | 156.0139 | 1.0258 | 0.028587 | 1.0261 | 0.028595
194.42 | 7.2311 | 0.011823 | 0.005444 | 154.3792 | 161.6103 | -0.9463 | -0.0061665 | 157.9948 | 3.6156 | 156.7896 | 1.0292 | 0.023552 | 1.0295 | 0.023558
194.44 | 5.4758 | 0.011448 | 0.0041546 | 154.8259 | 160.3017 | -1.393 | -0.0090773 | 157.5638 | 2.7379 | 156.6512 | 1.0264 | 0.017835 | 1.0267 | 0.01784
194.46 | 3.8776 | 0.010885 | 0.0028652 | 154.6421 | 158.5197 | -1.2092 | -0.0078796 | 156.5809 | 1.9388 | 155.9346 | 1.02 | 0.01263 | 1.0203 | 0.012633
194.48 | 1.8602 | 0.010322 | 0.0017191 | 154.5721 | 156.4323 | -1.1392 | -0.0074235 | 155.5022 | 0.93009 | 155.1922 | 1.013 | 0.0060588 | 1.0132 | 0.0060603
194.5 | 0.078599 | 0.0099466 | 0.00035815 | 154.982 | 155.0606 | -1.5491 | -0.010095 | 155.0213 | 0.0393 | 155.0082 | 1.0098 | 0.00025601 | 1.0101 | 0.00025607
194.52 | -1.9126 | 0.0095713 | -0.00085957 | 154.9154 | 153.0028 | -1.4825 | -0.0096606 | 153.9591 | -0.95629 | 154.2779 | 1.0029 | -0.0062295 | 1.0032 | -0.0062311
194.54 | -3.799 | 0.0088206 | -0.0020773 | 155.277 | 151.478 | -1.8441 | -0.012017 | 153.3775 | -1.8995 | 154.0107 | 0.99913 | -0.012374 | 0.99938 | -0.012377
194.56 | -5.502 | 0.0086329 | -0.0031518 | 156.2493 | 150.7473 | -1.8164 | -0.011836 | 153.4983 | -2.751 | 154.4153 | 0.99991 | -0.01792 | 1.0002 | -0.017925
194.58 | -7.2573 | 0.0078822 | -0.0042262 | 155.1114 | 147.8541 | -1.6785 | -0.010938 | 151.4827 | -3.6287 | 152.6923 | 0.98678 | -0.023638 | 0.98704 | -0.023644
194.6 | -8.8293 | 0.0076945 | -0.0051574 | 156.0852 | 147.2559 | -1.6523 | -0.010767 | 151.6705 | -4.4147 | 153.1421 | 0.98801 | -0.028758 | 0.98826 | -0.028765
194.62 | -10.0869 | 0.0067562 | -0.0058737 | 155.9734 | 145.8865 | -1.5405 | -0.010039 | 150.9299 | -5.0435 | 152.6111 | 0.98318 | -0.032854 | 0.98344 | -0.032862
194.64 | -11.5541 | 0.0063808 | -0.0068766 | 155.9906 | 144.4365 | -1.5577 | -0.010151 | 150.2135 | -5.7771 | 152.1392 | 0.97852 | -0.037633 | 0.97877 | -0.037642
194.66 | -12.4973 | 0.0061932 | -0.0074496 | 155.6799 | 143.1826 | -1.247 | -0.0081259 | 149.4312 | -6.2487 | 151.5141 | 0.97342 | -0.040705 | 0.97367 | -0.040715
194.68 | -13.5191 | 0.0056302 | -0.0080943 | 155.7155 | 142.1964 | -1.2826 | -0.0083579 | 148.9559 | -6.7596 | 151.2091 | 0.97032 | -0.044033 | 0.97057 | -0.044044
194.7 | -14.2527 | 0.0052548 | -0.0085957 | 155.4086 | 141.1559 | -0.9757 | -0.006358 | 148.2823 | -7.1263 | 150.6577 | 0.96594 | -0.046422 | 0.96618 | -0.046434
194.72 | -14.6981 | 0.0048795 | -0.0089539 | 155.5728 | 140.8747 | -1.1399 | -0.007428 | 148.2238 | -7.349 | 150.6734 | 0.96555 | -0.047873 | 0.9658 | -0.047885
194.74 | -14.9339 | 0.0046918 | -0.0090255 | 155.3346 | 140.4007 | -0.9017 | -0.0058758 | 147.8677 | -7.4669 | 150.3566 | 0.96324 | -0.048641 | 0.96348 | -0.048653
194.76 | -14.7243 | 0.0045041 | -0.0088822 | 154.8038 | 140.0795 | -0.3709 | -0.0024169 | 147.4417 | -7.3621 | 149.8957 | 0.96046 | -0.047958 | 0.96071 | -0.047971
194.78 | -14.4885 | 0.0045041 | -0.0086674 | 154.8769 | 140.3884 | -0.444 | -0.0028933 | 147.6327 | -7.2442 | 150.0474 | 0.9617 | -0.04719 | 0.96195 | -0.047202
194.8 | -14.1741 | 0.0043165 | -0.0083092 | 154.863 | 140.6889 | -0.4301 | -0.0028027 | 147.776 | -7.087 | 150.1383 | 0.96264 | -0.046166 | 0.96288 | -0.046178
194.82 | -13.6239 | 0.0043165 | -0.0077362 | 154.5383 | 140.9144 | -0.1054 | -0.00068683 | 147.7263 | -6.812 | 149.997 | 0.96231 | -0.044374 | 0.96256 | -0.044386
194.84 | -12.7331 | 0.0043165 | -0.0065184 | 154.3853 | 141.6522 | 0.0476 | 0.00031018 | 148.0187 | -6.3666 | 150.1409 | 0.96422 | -0.041473 | 0.96447 | -0.041483
194.86 | -11.4493 | 0.0045041 | -0.0049425 | 152.9288 | 141.4795 | 0.5041 | 0.0032849 | 147.2041 | -5.7247 | 149.1124 | 0.95891 | -0.037291 | 0.95916 | -0.037301
194.88 | -10.1393 | 0.0045041 | -0.0035099 | 152.9178 | 142.7785 | 0.5151 | 0.0033566 | 147.8481 | -5.0697 | 149.538 | 0.96311 | -0.033025 | 0.96335 | -0.033033
194.9 | -8.6197 | 0.0050671 | -0.0020057 | 152.7935 | 144.1738 | 0.6394 | 0.0041666 | 148.4836 | -4.3099 | 149.9203 | 0.96725 | -0.028075 | 0.9675 | -0.028082
194.92 | -7.1001 | 0.0052548 | -0.00071631 | 152.155 | 145.0549 | 1.2779 | 0.0083273 | 148.6049 | -3.5501 | 149.7883 | 0.96804 | -0.023126 | 0.96829 | -0.023132
194.94 | -5.3186 | 0.0056302 | 0.00064468 | 152.238 | 146.9194 | 1.1949 | 0.0077864 | 149.5787 | -2.6593 | 150.4651 | 0.97438 | -0.017323 | 0.97463 | -0.017327
194.96 | -3.5108 | 0.0058178 | 0.0017908 | 152.193 | 148.6822 | 1.2399 | 0.0080797 | 150.4376 | -1.7554 | 151.0227 | 0.97998 | -0.011435 | 0.98023 | -0.011438
194.98 | -1.7292 | 0.0067562 | 0.0030085 | 152.0977 | 150.3685 | 1.3352 | 0.0087007 | 151.2331 | -0.86459 | 151.5213 | 0.98516 | -0.0056321 | 0.98541 | -0.0056336
195 | 0.2358 | 0.0069439 | 0.0042979 | 152.0441 | 152.2799 | 1.3888 | 0.00905 | 152.162 | 0.1179 | 152.1227 | 0.99121 | 0.00076802 | 0.99146 | 0.00076821
195.02 | 2.1222 | 0.0073192 | 0.005444 | 151.9897 | 154.1119 | 1.4432 | 0.0094045 | 153.0508 | 1.0611 | 152.6971 | 0.997 | 0.0069121 | 0.99725 | 0.0069139
195.04 | 3.93 | 0.0078822 | 0.0065184 | 151.7828 | 155.7128 | 1.6501 | 0.010753 | 153.7478 | 1.965 | 153.0928 | 1.0015 | 0.0128 | 1.0018 | 0.012804
195.06 | 5.6068 | 0.0086329 | 0.0075929 | 151.8434 | 157.4502 | 1.5895 | 0.010358 | 154.6468 | 2.8034 | 153.7123 | 1.0074 | 0.018262 | 1.0077 | 0.018266
195.08 | 7.2835 | 0.0091959 | 0.0085241 | 152.1099 | 159.3934 | 1.323 | 0.0086212 | 155.7517 | 3.6418 | 154.5377 | 1.0146 | 0.023723 | 1.0149 | 0.023729
195.1 | 8.9079 | 0.0093836 | 0.0094553 | 151.892 | 160.7999 | 1.5409 | 0.010041 | 156.346 | 4.454 | 154.8613 | 1.0185 | 0.029014 | 1.0187 | 0.029021
195.12 | 10.3489 | 0.0099466 | 0.010315 | 151.9745 | 162.3234 | 1.4584 | 0.0095035 | 157.149 | 5.1745 | 155.4241 | 1.0237 | 0.033707 | 1.024 | 0.033716
195.14 | 11.6327 | 0.010134 | 0.011103 | 151.1642 | 162.7969 | 1.2687 | 0.0082673 | 156.9806 | 5.8164 | 155.0418 | 1.0226 | 0.037889 | 1.0229 | 0.037898
195.16 | 12.7331 | 0.010697 | 0.011747 | 151.3302 | 164.0633 | 1.1027 | 0.0071856 | 157.6968 | 6.3666 | 155.5746 | 1.0273 | 0.041473 | 1.0275 | 0.041483
195.18 | 13.6763 | 0.01126 | 0.012249 | 151.301 | 164.9773 | 1.1319 | 0.0073759 | 158.1392 | 6.8382 | 155.8598 | 1.0301 | 0.044545 | 1.0304 | 0.044556
195.2 | 14.4099 | 0.011636 | 0.01275 | 151.2972 | 165.7071 | 1.1357 | 0.0074007 | 158.5021 | 7.2049 | 156.1005 | 1.0325 | 0.046934 | 1.0328 | 0.046946
195.22 | 15.1173 | 0.011636 | 0.01318 | 151.4539 | 166.5712 | 0.979 | 0.0063796 | 159.0125 | 7.5586 | 156.493 | 1.0358 | 0.049238 | 1.0361 | 0.049251
195.24 | 15.3793 | 0.012011 | 0.013323 | 151.3406 | 166.7199 | 1.0923 | 0.0071179 | 159.0302 | 7.6896 | 156.467 | 1.036 | 0.050092 | 1.0362 | 0.050104
195.26 | 15.4317 | 0.012199 | 0.013323 | 151.7971 | 167.2288 | 0.6358 | 0.0041431 | 159.5129 | 7.7158 | 156.941 | 1.0391 | 0.050262 | 1.0394 | 0.050275
195.28 | 14.9339 | 0.012199 | 0.012894 | 152.0344 | 166.9683 | 0.3985 | 0.0025968 | 159.5013 | 7.4669 | 157.0124 | 1.039 | 0.048641 | 1.0393 | 0.048653
195.3 | 14.2789 | 0.012386 | 0.012177 | 152.2113 | 166.4902 | 0.2216 | 0.001444 | 159.3507 | 7.1394 | 156.9709 | 1.038 | 0.046508 | 1.0383 | 0.046519
195.32 | 13.5715 | 0.012386 | 0.011461 | 152.2167 | 165.7882 | 0.2162 | 0.0014088 | 159.0025 | 6.7858 | 156.7405 | 1.0358 | 0.044204 | 1.036 | 0.044215
195.34 | 12.7331 | 0.012386 | 0.010601 | 152.5153 | 165.2484 | -0.0824 | -0.00053695 | 158.8819 | 6.3666 | 156.7597 | 1.035 | 0.041473 | 1.0352 | 0.041483
195.36 | 11.5803 | 0.012199 | 0.0093837 | 152.8887 | 164.469 | -0.4558 | -0.0029702 | 158.6789 | 5.7902 | 156.7488 | 1.0337 | 0.037718 | 1.0339 | 0.037728
195.38 | 10.2441 | 0.012011 | 0.007951 | 153.0139 | 163.258 | -0.581 | -0.003786 | 158.136 | 5.1221 | 156.4286 | 1.0301 | 0.033366 | 1.0304 | 0.033375
195.4 | 8.8555 | 0.011823 | 0.0066617 | 154.2706 | 163.1261 | -0.8377 | -0.0054588 | 158.6984 | 4.4278 | 157.2224 | 1.0338 | 0.028843 | 1.0341 | 0.028851
195.42 | 7.1787 | 0.011448 | 0.0053007 | 154.5721 | 161.7508 | -1.1392 | -0.0074235 | 158.1615 | 3.5894 | 156.965 | 1.0303 | 0.023382 | 1.0306 | 0.023388
195.44 | 5.502 | 0.01126 | 0.0040113 | 154.5751 | 160.0771 | -1.1422 | -0.007443 | 157.3261 | 2.751 | 156.4091 | 1.0248 | 0.01792 | 1.0251 | 0.017925
195.46 | 3.6156 | 0.010885 | 0.002722 | 154.696 | 158.3116 | -1.2631 | -0.0082309 | 156.5038 | 1.8078 | 155.9012 | 1.0195 | 0.011776 | 1.0198 | 0.011779
195.48 | 1.8078 | 0.010322 | 0.0015043 | 154.9113 | 156.7191 | -1.4784 | -0.0096338 | 155.8152 | 0.90389 | 155.5139 | 1.015 | 0.0058881 | 1.0153 | 0.0058896
195.5 | -0.0262 | 0.010134 | 0.00028652 | 154.9395 | 154.9133 | -1.5066 | -0.0098176 | 154.9264 | -0.0131 | 154.9308 | 1.0092 | -8.5335e-05 | 1.0095 | -8.5357e-05
195.52 | -1.8864 | 0.0095713 | -0.00085957 | 155.1768 | 153.2904 | -1.7439 | -0.011364 | 154.2336 | -0.94319 | 154.548 | 1.0047 | -0.0061441 | 1.005 | -0.0061457
195.54 | -3.7466 | 0.0091959 | -0.0020057 | 155.2086 | 151.462 | -1.7757 | -0.011571 | 153.3353 | -1.8733 | 153.9597 | 0.99885 | -0.012203 | 0.99911 | -0.012206
195.56 | -5.5544 | 0.0082576 | -0.0031518 | 155.1889 | 149.6345 | -1.756 | -0.011443 | 152.4117 | -2.7772 | 153.3374 | 0.99284 | -0.018091 | 0.99309 | -0.018096
195.58 | -7.1787 | 0.0078822 | -0.004083 | 155.0634 | 147.8847 | -1.6305 | -0.010625 | 151.474 | -3.5894 | 152.6705 | 0.98673 | -0.023382 | 0.98698 | -0.023388
195.6 | -8.7507 | 0.0073192 | -0.0050858 | 154.8729 | 146.1222 | -1.44 | -0.0093836 | 150.4975 | -4.3754 | 151.956 | 0.98037 | -0.028502 | 0.98062 | -0.028509
195.62 | -10.2965 | 0.0069439 | -0.0060886 | 156.0382 | 145.7417 | -1.6053 | -0.010461 | 150.8899 | -5.1483 | 152.606 | 0.98292 | -0.033537 | 0.98317 | -0.033545
195.64 | -11.4493 | 0.0061932 | -0.0067333 | 155.9206 | 144.4713 | -1.4877 | -0.0096944 | 150.1959 | -5.7247 | 152.1042 | 0.9784 | -0.037291 | 0.97865 | -0.037301
195.66 | -12.4449 | 0.0058178 | -0.0075213 | 155.8344 | 143.3895 | -1.4015 | -0.0091327 | 149.6119 | -6.2225 | 151.6861 | 0.9746 | -0.040534 | 0.97485 | -0.040545
195.68 | -13.4667 | 0.0056302 | -0.0081659 | 155.5743 | 142.1076 | -1.1414 | -0.0074378 | 148.8409 | -6.7334 | 151.0854 | 0.96958 | -0.043862 | 0.96982 | -0.043873
195.7 | -14.1479 | 0.0052548 | -0.0085957 | 155.5972 | 141.4493 | -1.1643 | -0.007587 | 148.5233 | -7.0739 | 150.8812 | 0.96751 | -0.046081 | 0.96775 | -0.046093
195.72 | -14.6719 | 0.0046918 | -0.0090255 | 155.4241 | 140.7522 | -0.9912 | -0.0064591 | 148.0882 | -7.3359 | 150.5335 | 0.96467 | -0.047788 | 0.96492 | -0.0478
195.74 | -14.8553 | 0.0043165 | -0.0090971 | 155.0483 | 140.193 | -0.6154 | -0.0040102 | 147.6207 | -7.4276 | 150.0965 | 0.96163 | -0.048385 | 0.96187 | -0.048397
195.76 | -14.8029 | 0.0043165 | -0.0090971 | 154.7775 | 139.9746 | -0.3446 | -0.0022455 | 147.3761 | -7.4014 | 149.8432 | 0.96003 | -0.048214 | 0.96028 | -0.048227
195.78 | -14.4885 | 0.0041288 | -0.008739 | 154.7124 | 140.2239 | -0.2795 | -0.0018213 | 147.4682 | -7.2442 | 149.8829 | 0.96063 | -0.04719 | 0.96088 | -0.047202
195.8 | -14.1217 | 0.0041288 | -0.0083808 | 154.4053 | 140.2836 | 0.0276 | 0.00017985 | 147.3445 | -7.0608 | 149.6981 | 0.95983 | -0.045996 | 0.96007 | -0.046007
195.82 | -13.6239 | 0.0039411 | -0.0078078 | 154.3103 | 140.6864 | 0.1226 | 0.00079891 | 147.4983 | -6.812 | 149.769 | 0.96083 | -0.044374 | 0.96108 | -0.044386
195.84 | -12.7593 | 0.0039411 | -0.0066617 | 154.0496 | 141.2903 | 0.3833 | 0.0024977 | 147.6699 | -6.3797 | 149.7965 | 0.96195 | -0.041558 | 0.96219 | -0.041569
195.86 | -11.4493 | 0.0041288 | -0.0050858 | 153.7795 | 142.3302 | 0.6534 | 0.0042578 | 148.0548 | -5.7247 | 149.9631 | 0.96445 | -0.037291 | 0.9647 | -0.037301
195.88 | -10.1393 | 0.0043165 | -0.0035816 | 153.1466 | 143.0073 | 1.2863 | 0.008382 | 148.0769 | -5.0697 | 149.7668 | 0.9646 | -0.033025 | 0.96485 | -0.033033
195.9 | -8.6459 | 0.0045041 | -0.0020773 | 153.0691 | 144.4232 | 1.3638 | 0.0088871 | 148.7461 | -4.323 | 150.1871 | 0.96896 | -0.028161 | 0.96921 | -0.028168
195.92 | -6.9953 | 0.0050671 | -0.00071631 | 152.2814 | 145.2861 | 1.1515 | 0.0075036 | 148.7837 | -3.4977 | 149.9496 | 0.9692 | -0.022784 | 0.96945 | -0.02279
195.94 | -5.371 | 0.0052548 | 0.00064468 | 151.7695 | 146.3985 | 1.6634 | 0.010839 | 149.084 | -2.6855 | 149.9792 | 0.97116 | -0.017494 | 0.97141 | -0.017498
195.96 | -3.4322 | 0.0058178 | 0.0017191 | 151.8077 | 148.3755 | 1.6252 | 0.01059 | 150.0916 | -1.7161 | 150.6636 | 0.97772 | -0.011179 | 0.97797 | -0.011182
195.98 | -1.5982 | 0.0060055 | 0.0030085 | 151.7718 | 150.1736 | 1.6611 | 0.010824 | 150.9727 | -0.79909 | 151.2391 | 0.98346 | -0.0052054 | 0.98371 | -0.0052068
196 | 0.2096 | 0.0069439 | 0.0042262 | 151.7274 | 151.937 | 1.7055 | 0.011114 | 151.8322 | 0.1048 | 151.7973 | 0.98906 | 0.00068268 | 0.98931 | 0.00068286
196.02 | 2.0174 | 0.0071315 | 0.0053007 | 151.7108 | 153.7282 | 1.7221 | 0.011222 | 152.7195 | 1.0087 | 152.3833 | 0.99484 | 0.0065708 | 0.9951 | 0.0065725
196.04 | 3.8776 | 0.0075069 | 0.0064468 | 151.57 | 155.4476 | 1.8629 | 0.012139 | 153.5088 | 1.9388 | 152.8625 | 0.99998 | 0.01263 | 1.0002 | 0.012633
196.06 | 5.5806 | 0.0080699 | 0.0075213 | 151.5472 | 157.1278 | 1.8857 | 0.012288 | 154.3375 | 2.7903 | 153.4074 | 1.0054 | 0.018176 | 1.0056 | 0.018181
196.08 | 7.2573 | 0.0088206 | 0.0083808 | 151.534 | 158.7913 | 1.8989 | 0.012374 | 155.1627 | 3.6287 | 153.9531 | 1.0108 | 0.023638 | 1.011 | 0.023644
196.1 | 8.9603 | 0.0093836 | 0.0093837 | 150.6658 | 159.6261 | 1.7671 | 0.011515 | 155.146 | 4.4802 | 153.6526 | 1.0106 | 0.029185 | 1.0109 | 0.029192
196.12 | 10.3751 | 0.0095713 | 0.010243 | 150.7151 | 161.0902 | 1.7178 | 0.011194 | 155.9027 | 5.1876 | 154.1735 | 1.0156 | 0.033793 | 1.0158 | 0.033801
196.14 | 11.6851 | 0.010134 | 0.011031 | 150.8158 | 162.5009 | 1.6171 | 0.010538 | 156.6584 | 5.8426 | 154.7108 | 1.0205 | 0.038059 | 1.0208 | 0.038069
196.16 | 12.8379 | 0.010322 | 0.011676 | 150.6584 | 163.4963 | 1.7745 | 0.011563 | 157.0774 | 6.419 | 154.9377 | 1.0232 | 0.041814 | 1.0235 | 0.041825
196.18 | 13.6501 | 0.011073 | 0.012177 | 151.0649 | 164.715 | 1.368 | 0.0089144 | 157.89 | 6.8251 | 155.6149 | 1.0285 | 0.04446 | 1.0288 | 0.044471
196.2 | 14.3575 | 0.01126 | 0.012679 | 151.3979 | 165.7554 | 1.035 | 0.0067445 | 158.5766 | 7.1787 | 156.1837 | 1.033 | 0.046764 | 1.0333 | 0.046776
196.22 | 15.0649 | 0.011448 | 0.013108 | 151.4706 | 166.5355 | 0.9623 | 0.0062707 | 159.003 | 7.5324 | 156.4922 | 1.0358 | 0.049068 | 1.036 | 0.04908
196.24 | 15.4055 | 0.011823 | 0.013323 | 151.2612 | 166.6667 | 1.1717 | 0.0076353 | 158.9639 | 7.7027 | 156.3964 | 1.0355 | 0.050177 | 1.0358 | 0.05019
196.26 | 15.3269 | 0.012199 | 0.013323 | 151.6188 | 166.9457 | 0.8141 | 0.005305 | 159.2822 | 7.6634 | 156.7278 | 1.0376 | 0.049921 | 1.0379 | 0.049934
196.28 | 15.0125 | 0.012386 | 0.012965 | 152.2875 | 167.3 | 0.1454 | 0.00094748 | 159.7937 | 7.5062 | 157.2917 | 1.0409 | 0.048897 | 1.0412 | 0.048909
196.3 | 14.3051 | 0.012386 | 0.012321 | 152.1514 | 166.4565 | 0.2815 | 0.0018344 | 159.3039 | 7.1525 | 156.9198 | 1.0377 | 0.046593 | 1.038 | 0.046605
196.32 | 13.6239 | 0.012386 | 0.011533 | 152.1417 | 165.7656 | 0.2912 | 0.0018976 | 158.9537 | 6.812 | 156.683 | 1.0355 | 0.044374 | 1.0357 | 0.044386
196.34 | 12.6807 | 0.012386 | 0.010601 | 152.4445 | 165.1252 | -0.0116 | -7.559e-05 | 158.7849 | 6.3404 | 156.6714 | 1.0344 | 0.041302 | 1.0346 | 0.041313
196.36 | 11.5803 | 0.012386 | 0.0095269 | 152.7288 | 164.3091 | -0.2959 | -0.0019282 | 158.519 | 5.7902 | 156.5889 | 1.0326 | 0.037718 | 1.0329 | 0.037728
196.38 | 10.2441 | 0.012199 | 0.0080943 | 152.8849 | 163.129 | -0.452 | -0.0029454 | 158.007 | 5.1221 | 156.2996 | 1.0293 | 0.033366 | 1.0295 | 0.033375
196.4 | 8.8555 | 0.012199 | 0.0067333 | 154.2957 | 163.1512 | -0.8628 | -0.0056223 | 158.7235 | 4.4278 | 157.2475 | 1.034 | 0.028843 | 1.0342 | 0.028851
196.42 | 7.1787 | 0.011636 | 0.0053723 | 154.4146 | 161.5933 | -0.9817 | -0.0063971 | 158.004 | 3.5894 | 156.8075 | 1.0293 | 0.023382 | 1.0295 | 0.023388
196.44 | 5.502 | 0.011448 | 0.0041546 | 154.6201 | 160.1221 | -1.1872 | -0.0077363 | 157.3711 | 2.751 | 156.4541 | 1.0251 | 0.01792 | 1.0254 | 0.017925
196.46 | 3.6418 | 0.010697 | 0.0027936 | 154.6887 | 158.3305 | -1.2558 | -0.0081833 | 156.5096 | 1.8209 | 155.9026 | 1.0195 | 0.011862 | 1.0198 | 0.011865
196.48 | 2.0174 | 0.01051 | 0.0016475 | 154.9077 | 156.9251 | -1.4748 | -0.0096104 | 155.9164 | 1.0087 | 155.5802 | 1.0157 | 0.0065708 | 1.0159 | 0.0065725
196.5 | 0.0262 | 0.0099466 | 0.00035815 | 154.937 | 154.9632 | -1.5041 | -0.0098013 | 154.9501 | 0.0131 | 154.9457 | 1.0094 | 8.5335e-05 | 1.0096 | 8.5357e-05
196.52 | -1.9912 | 0.0095713 | -0.0010028 | 154.9816 | 152.9904 | -1.5487 | -0.010092 | 153.986 | -0.99559 | 154.3179 | 1.0031 | -0.0064855 | 1.0033 | -0.0064871
196.54 | -3.7728 | 0.0090083 | -0.0020773 | 154.8478 | 151.075 | -1.4149 | -0.00922 | 152.9614 | -1.8864 | 153.5902 | 0.99642 | -0.012288 | 0.99667 | -0.012291
196.56 | -5.502 | 0.0084452 | -0.0030085 | 156.2463 | 150.7443 | -1.8134 | -0.011817 | 153.4953 | -2.751 | 154.4123 | 0.99989 | -0.01792 | 1.0002 | -0.017925
196.58 | -7.2049 | 0.0078822 | -0.004083 | 155.241 | 148.0361 | -1.8081 | -0.011782 | 151.6385 | -3.6025 | 152.8394 | 0.9878 | -0.023467 | 0.98805 | -0.023473
196.6 | -8.8817 | 0.0075069 | -0.0050858 | 156.2805 | 147.3988 | -1.8476 | -0.01204 | 151.8396 | -4.4409 | 153.3199 | 0.98911 | -0.028929 | 0.98936 | -0.028936
196.62 | -10.2703 | 0.0069439 | -0.006017 | 156.0229 | 145.7526 | -1.59 | -0.010361 | 150.8877 | -5.1352 | 152.5995 | 0.98291 | -0.033451 | 0.98316 | -0.03346
196.64 | -11.3707 | 0.0063808 | -0.0067333 | 156.3449 | 144.9742 | -1.912 | -0.012459 | 150.6595 | -5.6854 | 152.5547 | 0.98142 | -0.037035 | 0.98167 | -0.037045
196.66 | -12.6807 | 0.0061932 | -0.0075213 | 155.899 | 143.2183 | -1.4661 | -0.0095537 | 149.5586 | -6.3404 | 151.6721 | 0.97425 | -0.041302 | 0.9745 | -0.041313
196.68 | -13.3881 | 0.0056302 | -0.0080943 | 155.6813 | 142.2932 | -1.2484 | -0.0081351 | 148.9872 | -6.6941 | 151.2186 | 0.97053 | -0.043606 | 0.97078 | -0.043617
196.7 | -14.2265 | 0.0054425 | -0.0085957 | 155.9125 | 141.686 | -1.4796 | -0.0096417 | 148.7993 | -7.1132 | 151.1703 | 0.9693 | -0.046337 | 0.96955 | -0.046349
196.72 | -14.6981 | 0.0048795 | -0.0088822 | 155.6013 | 140.9032 | -1.1684 | -0.0076138 | 148.2523 | -7.349 | 150.7019 | 0.96574 | -0.047873 | 0.96599 | -0.047885
196.74 | -14.9339 | 0.0046918 | -0.0090255 | 155.5853 | 140.6514 | -1.1524 | -0.0075095 | 148.1184 | -7.4669 | 150.6073 | 0.96487 | -0.048641 | 0.96512 | -0.048653
196.76 | -14.7243 | 0.0046918 | -0.0088822 | 155.3006 | 140.5763 | -0.8677 | -0.0056543 | 147.9385 | -7.3621 | 150.3925 | 0.9637 | -0.047958 | 0.96394 | -0.047971
196.78 | -14.4623 | 0.0045041 | -0.0085241 | 155.0375 | 140.5752 | -0.6046 | -0.0039398 | 147.8064 | -7.2311 | 150.2167 | 0.96284 | -0.047105 | 0.96308 | -0.047117
196.8 | -14.0169 | 0.0043165 | -0.0081659 | 154.6982 | 140.6813 | -0.2653 | -0.0017288 | 147.6898 | -7.0084 | 150.0259 | 0.96208 | -0.045654 | 0.96232 | -0.045666
196.82 | -13.5715 | 0.0043165 | -0.0075929 | 154.7482 | 141.1767 | -0.3153 | -0.0020546 | 147.9624 | -6.7858 | 150.2244 | 0.96385 | -0.044204 | 0.9641 | -0.044215
196.84 | -12.7331 | 0.0043165 | -0.0065184 | 154.2669 | 141.5338 | 0.166 | 0.0010817 | 147.9003 | -6.3666 | 150.0225 | 0.96345 | -0.041473 | 0.96369 | -0.041483
196.86 | -11.4755 | 0.0045041 | -0.0050142 | 154.2285 | 142.753 | 0.2044 | 0.001332 | 148.4907 | -5.7378 | 150.4033 | 0.96729 | -0.037377 | 0.96754 | -0.037386
196.88 | -10.1655 | 0.0045041 | -0.0035099 | 153.6915 | 143.526 | 0.7414 | 0.0048313 | 148.6087 | -5.0828 | 150.303 | 0.96806 | -0.03311 | 0.96831 | -0.033118
196.9 | -8.6983 | 0.0050671 | -0.0020057 | 153.6311 | 144.9328 | 0.8018 | 0.0052248 | 149.2819 | -4.3492 | 150.7317 | 0.97245 | -0.028331 | 0.9727 | -0.028338
196.92 | -6.9953 | 0.0052548 | -0.00064468 | 152.4102 | 145.4149 | 1.0227 | 0.0066643 | 148.9125 | -3.4977 | 150.0784 | 0.97004 | -0.022784 | 0.97029 | -0.02279
196.94 | -5.3448 | 0.0056302 | 0.00064468 | 152.1708 | 146.826 | 1.2621 | 0.0082243 | 149.4984 | -2.6724 | 150.3892 | 0.97386 | -0.017408 | 0.97411 | -0.017413
196.96 | -3.3798 | 0.0060055 | 0.0017908 | 152.1664 | 148.7866 | 1.2665 | 0.008253 | 150.4765 | -1.6899 | 151.0398 | 0.98023 | -0.011008 | 0.98048 | -0.011011
196.98 | -1.6244 | 0.0063808 | 0.0031518 | 152.0355 | 150.4111 | 1.3974 | 0.009106 | 151.2233 | -0.81219 | 151.494 | 0.98509 | -0.0052908 | 0.98535 | -0.0052921
197 | 0.262 | 0.0069439 | 0.0042979 | 151.9987 | 152.2607 | 1.4342 | 0.0093458 | 152.1297 | 0.131 | 152.086 | 0.991 | 0.00085335 | 0.99125 | 0.00085357
197.02 | 2.0698 | 0.0073192 | 0.005444 | 152.0111 | 154.0809 | 1.4218 | 0.009265 | 153.046 | 1.0349 | 152.701 | 0.99697 | 0.0067415 | 0.99722 | 0.0067432
197.04 | 3.9824 | 0.0080699 | 0.0064468 | 151.7884 | 155.7708 | 1.6445 | 0.010716 | 153.7796 | 1.9912 | 153.1159 | 1.0017 | 0.012971 | 1.002 | 0.012974
197.06 | 5.6592 | 0.0082576 | 0.0075213 | 152.2032 | 157.8624 | 1.2297 | 0.0080132 | 155.0328 | 2.8296 | 154.0896 | 1.0099 | 0.018432 | 1.0102 | 0.018437
197.08 | 7.3883 | 0.0090083 | 0.0085241 | 151.9529 | 159.3412 | 1.48 | 0.0096443 | 155.6471 | 3.6942 | 154.4157 | 1.0139 | 0.024064 | 1.0142 | 0.024071
197.1 | 9.0127 | 0.0095713 | 0.0094553 | 151.0685 | 160.0812 | 1.3644 | 0.008891 | 155.5749 | 4.5064 | 154.0727 | 1.0134 | 0.029355 | 1.0137 | 0.029363
197.12 | 10.4799 | 0.010134 | 0.010315 | 151.0854 | 161.5653 | 1.3475 | 0.0087808 | 156.3254 | 5.24 | 154.5787 | 1.0183 | 0.034134 | 1.0186 | 0.034143
197.14 | 11.7113 | 0.010322 | 0.011031 | 151.1893 | 162.9006 | 1.2436 | 0.0081038 | 157.045 | 5.8557 | 155.0931 | 1.023 | 0.038145 | 1.0233 | 0.038155
197.16 | 12.8641 | 0.01051 | 0.011819 | 151.418 | 164.2821 | 1.0149 | 0.0066135 | 157.8501 | 6.4321 | 155.706 | 1.0283 | 0.041899 | 1.0285 | 0.04191
197.18 | 13.7811 | 0.01126 | 0.012249 | 151.4322 | 165.2133 | 1.0007 | 0.006521 | 158.3227 | 6.8905 | 156.0259 | 1.0313 | 0.044886 | 1.0316 | 0.044898
197.2 | 14.4623 | 0.011448 | 0.012822 | 151.6315 | 166.0938 | 0.8014 | 0.0052222 | 158.8626 | 7.2311 | 156.4523 | 1.0349 | 0.047105 | 1.0351 | 0.047117
197.22 | 15.1435 | 0.012011 | 0.013252 | 151.885 | 167.0285 | 0.5479 | 0.0035703 | 159.4567 | 7.5717 | 156.9328 | 1.0387 | 0.049324 | 1.039 | 0.049336
197.24 | 15.3531 | 0.012199 | 0.013395 | 151.8917 | 167.2448 | 0.5412 | 0.0035267 | 159.5682 | 7.6765 | 157.0094 | 1.0395 | 0.050006 | 1.0397 | 0.050019
197.26 | 15.3793 | 0.012574 | 0.013395 | 151.7097 | 167.089 | 0.7232 | 0.0047127 | 159.3993 | 7.6896 | 156.8361 | 1.0384 | 0.050092 | 1.0386 | 0.050104
197.28 | 15.0387 | 0.012574 | 0.012965 | 151.9378 | 166.9765 | 0.4951 | 0.0032263 | 159.4571 | 7.5193 | 156.9507 | 1.0387 | 0.048982 | 1.039 | 0.048995
197.3 | 14.3837 | 0.012574 | 0.012392 | 152.3689 | 166.7526 | 0.064 | 0.00041705 | 159.5607 | 7.1918 | 157.1635 | 1.0394 | 0.046849 | 1.0397 | 0.046861
197.32 | 13.5191 | 0.012574 | 0.011461 | 152.2883 | 165.8074 | 0.1446 | 0.00094227 | 159.0479 | 6.7596 | 156.7947 | 1.0361 | 0.044033 | 1.0363 | 0.044044
197.34 | 12.7855 | 0.012574 | 0.010745 | 152.8831 | 165.6686 | -0.4502 | -0.0029337 | 159.2759 | 6.3928 | 157.1449 | 1.0375 | 0.041643 | 1.0378 | 0.041654
197.36 | 11.5803 | 0.012386 | 0.0095269 | 153.0443 | 164.6246 | -0.6114 | -0.0039841 | 158.8345 | 5.7902 | 156.9044 | 1.0347 | 0.037718 | 1.0349 | 0.037728
197.38 | 10.3227 | 0.012386 | 0.0081659 | 153.0613 | 163.384 | -0.6284 | -0.0040949 | 158.2227 | 5.1614 | 156.5022 | 1.0307 | 0.033622 | 1.031 | 0.033631
197.4 | 8.7769 | 0.012011 | 0.0067333 | 154.4225 | 163.1994 | -0.9896 | -0.0064486 | 158.811 | 4.3885 | 157.3481 | 1.0345 | 0.028587 | 1.0348 | 0.028595
197.42 | 7.1787 | 0.011823 | 0.0053723 | 154.4601 | 161.6388 | -1.0272 | -0.0066936 | 158.0495 | 3.5894 | 156.853 | 1.0296 | 0.023382 | 1.0298 | 0.023388
197.44 | 5.502 | 0.011448 | 0.0041546 | 154.6819 | 160.1839 | -1.249 | -0.008139 | 157.4329 | 2.751 | 156.5159 | 1.0255 | 0.01792 | 1.0258 | 0.017925
197.46 | 3.7728 | 0.010885 | 0.0029369 | 155.0778 | 158.8506 | -1.6449 | -0.010719 | 156.9642 | 1.8864 | 156.3354 | 1.0225 | 0.012288 | 1.0228 | 0.012291
197.48 | 1.834 | 0.010322 | 0.0016475 | 155.2713 | 157.1053 | -1.8384 | -0.01198 | 156.1883 | 0.91699 | 155.8826 | 1.0174 | 0.0059734 | 1.0177 | 0.005975
197.5 | 0 | 0.010134 | 0.00035815 | 154.8417 | 154.8417 | -1.4088 | -0.0091803 | 154.8417 | 0 | 154.8417 | 1.0087 | 0 | 1.0089 | 0
197.52 | -1.9388 | 0.0095713 | -0.00085957 | 155.1329 | 153.1941 | -1.7 | -0.011078 | 154.1635 | -0.96939 | 154.4866 | 1.0042 | -0.0063148 | 1.0045 | -0.0063164
197.54 | -3.7466 | 0.0091959 | -0.001934 | 155.1322 | 151.3856 | -1.6993 | -0.011073 | 153.2589 | -1.8733 | 153.8833 | 0.99835 | -0.012203 | 0.99861 | -0.012206
197.56 | -5.6068 | 0.0086329 | -0.0030801 | 155.4897 | 149.8829 | -2.0568 | -0.013403 | 152.6863 | -2.8034 | 153.6208 | 0.99462 | -0.018262 | 0.99488 | -0.018266
197.58 | -7.2049 | 0.0080699 | -0.004083 | 155.4659 | 148.261 | -2.033 | -0.013248 | 151.8634 | -3.6025 | 153.0643 | 0.98926 | -0.023467 | 0.98952 | -0.023473
197.6 | -8.8555 | 0.0076945 | -0.0050142 | 156.2867 | 147.4312 | -1.8538 | -0.01208 | 151.8589 | -4.4278 | 153.3349 | 0.98923 | -0.028843 | 0.98949 | -0.028851
197.62 | -10.2703 | 0.0071315 | -0.006017 | 156.3903 | 146.12 | -1.9574 | -0.012755 | 151.2551 | -5.1352 | 152.9669 | 0.9853 | -0.033451 | 0.98555 | -0.03346
197.64 | -11.5017 | 0.0065685 | -0.0068049 | 156.0699 | 144.5682 | -1.637 | -0.010667 | 150.319 | -5.7509 | 152.236 | 0.9792 | -0.037462 | 0.97945 | -0.037472
197.66 | -12.5497 | 0.0060055 | -0.0073064 | 156.1845 | 143.6348 | -1.7516 | -0.011414 | 149.9096 | -6.2749 | 152.0013 | 0.97654 | -0.040875 | 0.97679 | -0.040886
197.68 | -13.4143 | 0.0058178 | -0.007951 | 155.5142 | 142.0999 | -1.0813 | -0.0070462 | 148.807 | -6.7072 | 151.0428 | 0.96935 | -0.043692 | 0.9696 | -0.043703
197.7 | -14.3313 | 0.0054425 | -0.0086674 | 155.7069 | 141.3756 | -1.274 | -0.0083019 | 148.5413 | -7.1656 | 150.9298 | 0.96762 | -0.046678 | 0.96787 | -0.04669
197.72 | -14.6457 | 0.0048795 | -0.0088106 | 155.5713 | 140.9256 | -1.1384 | -0.0074183 | 148.2485 | -7.3228 | 150.6894 | 0.96572 | -0.047702 | 0.96596 | -0.047714
197.74 | -14.9077 | 0.0046918 | -0.0090971 | 155.1857 | 140.278 | -0.7528 | -0.0049055 | 147.7319 | -7.4538 | 150.2165 | 0.96235 | -0.048556 | 0.9626 | -0.048568
197.76 | -14.8815 | 0.0045041 | -0.0090255 | 155.143 | 140.2615 | -0.7101 | -0.0046273 | 147.7023 | -7.4407 | 150.1825 | 0.96216 | -0.04847 | 0.9624 | -0.048483
197.78 | -14.5671 | 0.0043165 | -0.0086674 | 154.7988 | 140.2317 | -0.3659 | -0.0023843 | 147.5153 | -7.2835 | 149.9431 | 0.96094 | -0.047446 | 0.96119 | -0.047458
197.8 | -14.1741 | 0.0041288 | -0.0083092 | 154.7195 | 140.5454 | -0.2866 | -0.0018676 | 147.6325 | -7.087 | 149.9948 | 0.9617 | -0.046166 | 0.96195 | -0.046178
197.82 | -13.6501 | 0.0041288 | -0.0076645 | 154.4323 | 140.7822 | 0.0006 | 3.9098e-06 | 147.6072 | -6.8251 | 149.8823 | 0.96154 | -0.04446 | 0.96178 | -0.044471
197.84 | -12.8379 | 0.0041288 | -0.0065184 | 154.2863 | 141.4484 | 0.1466 | 0.0009553 | 147.8673 | -6.419 | 150.007 | 0.96323 | -0.041814 | 0.96348 | -0.041825
197.86 | -11.4755 | 0.0043165 | -0.0050142 | 153.8988 | 142.4233 | 0.5341 | 0.0034804 | 148.161 | -5.7378 | 150.0736 | 0.96515 | -0.037377 | 0.96539 | -0.037386
197.88 | -10.2965 | 0.0045041 | -0.0036532 | 153.3772 | 143.0807 | 1.0557 | 0.0068794 | 148.2289 | -5.1483 | 149.945 | 0.96559 | -0.033537 | 0.96584 | -0.033545
197.9 | -8.6983 | 0.0046918 | -0.0020773 | 152.3046 | 143.6063 | 1.1283 | 0.0073524 | 147.9554 | -4.3492 | 149.4052 | 0.96381 | -0.028331 | 0.96405 | -0.028338
197.92 | -7.1001 | 0.0050671 | -0.00071631 | 152.1375 | 145.0374 | 1.2954 | 0.0084413 | 148.5874 | -3.5501 | 149.7708 | 0.96792 | -0.023126 | 0.96817 | -0.023132
197.94 | -5.3186 | 0.0054425 | 0.00064468 | 151.9779 | 146.6593 | 1.455 | 0.0094814 | 149.3186 | -2.6593 | 150.205 | 0.97269 | -0.017323 | 0.97294 | -0.017327
197.96 | -3.5108 | 0.0058178 | 0.0018624 | 152.0671 | 148.5563 | 1.3658 | 0.0089001 | 150.3117 | -1.7554 | 150.8968 | 0.97916 | -0.011435 | 0.97941 | -0.011438
197.98 | -1.703 | 0.0063808 | 0.0030085 | 151.7322 | 150.0292 | 1.7007 | 0.011082 | 150.8807 | -0.85149 | 151.1645 | 0.98286 | -0.0055468 | 0.98311 | -0.0055482
198 | 0.2096 | 0.0067562 | 0.0042979 | 151.5168 | 151.7264 | 1.9161 | 0.012486 | 151.6216 | 0.1048 | 151.5867 | 0.98769 | 0.00068268 | 0.98794 | 0.00068286
198.02 | 2.0698 | 0.0075069 | 0.005444 | 152.0887 | 154.1585 | 1.3442 | 0.0087593 | 153.1236 | 1.0349 | 152.7786 | 0.99747 | 0.0067415 | 0.99773 | 0.0067432
198.04 | 3.9562 | 0.0078822 | 0.0065184 | 151.6566 | 155.6128 | 1.7763 | 0.011575 | 153.6347 | 1.9781 | 152.9753 | 1.0008 | 0.012886 | 1.0011 | 0.012889
198.06 | 5.633 | 0.0084452 | 0.0075213 | 151.4973 | 157.1303 | 1.9356 | 0.012613 | 154.3138 | 2.8165 | 153.375 | 1.0052 | 0.018347 | 1.0055 | 0.018352
198.08 | 7.3621 | 0.0086329 | 0.0085241 | 151.9409 | 159.303 | 1.492 | 0.0097225 | 155.622 | 3.6811 | 154.3949 | 1.0137 | 0.023979 | 1.014 | 0.023985
198.1 | 8.9865 | 0.0093836 | 0.0094553 | 150.7682 | 159.7547 | 1.6647 | 0.010848 | 155.2615 | 4.4933 | 153.7637 | 1.0114 | 0.02927 | 1.0117 | 0.029277
198.12 | 10.4013 | 0.0099466 | 0.010315 | 150.8395 | 161.2408 | 1.5934 | 0.010383 | 156.0402 | 5.2007 | 154.3066 | 1.0165 | 0.033878 | 1.0167 | 0.033887
198.14 | 11.6065 | 0.01051 | 0.011031 | 150.9169 | 162.5234 | 1.516 | 0.0098789 | 156.7202 | 5.8033 | 154.7857 | 1.0209 | 0.037803 | 1.0212 | 0.037813
198.16 | 12.7855 | 0.010697 | 0.011747 | 151.0037 | 163.7892 | 1.4292 | 0.0093132 | 157.3965 | 6.3928 | 155.2655 | 1.0253 | 0.041643 | 1.0256 | 0.041654
198.18 | 13.6763 | 0.010885 | 0.012249 | 151.1086 | 164.7849 | 1.3243 | 0.0086297 | 157.9468 | 6.8382 | 155.6674 | 1.0289 | 0.044545 | 1.0292 | 0.044556
198.2 | 14.4623 | 0.011448 | 0.012822 | 151.1837 | 165.646 | 1.2492 | 0.0081403 | 158.4148 | 7.2311 | 156.0045 | 1.0319 | 0.047105 | 1.0322 | 0.047117
198.22 | 15.1173 | 0.011823 | 0.01318 | 151.3362 | 166.4535 | 1.0967 | 0.0071465 | 158.8948 | 7.5586 | 156.3753 | 1.0351 | 0.049238 | 1.0353 | 0.049251
198.24 | 15.3531 | 0.012199 | 0.013395 | 151.6347 | 166.9878 | 0.7982 | 0.0052014 | 159.3112 | 7.6765 | 156.7524 | 1.0378 | 0.050006 | 1.038 | 0.050019
198.26 | 15.3793 | 0.012386 | 0.013467 | 151.6323 | 167.0116 | 0.8006 | 0.005217 | 159.3219 | 7.6896 | 156.7587 | 1.0379 | 0.050092 | 1.0381 | 0.050104
198.28 | 15.0387 | 0.012574 | 0.01318 | 151.9226 | 166.9613 | 0.5103 | 0.0033253 | 159.4419 | 7.5193 | 156.9355 | 1.0386 | 0.048982 | 1.0389 | 0.048995
198.3 | 14.3051 | 0.012762 | 0.012464 | 152.3289 | 166.634 | 0.104 | 0.00067771 | 159.4814 | 7.1525 | 157.0973 | 1.0389 | 0.046593 | 1.0392 | 0.046605
198.32 | 13.4667 | 0.012762 | 0.011533 | 152.5774 | 166.0441 | -0.1445 | -0.00094162 | 159.3108 | 6.7334 | 157.0663 | 1.0378 | 0.043862 | 1.038 | 0.043873
198.34 | 12.8379 | 0.012762 | 0.010816 | 152.6635 | 165.5014 | -0.2306 | -0.0015027 | 159.0825 | 6.419 | 156.9428 | 1.0363 | 0.041814 | 1.0366 | 0.041825
198.36 | 11.6065 | 0.012574 | 0.0095269 | 153.8495 | 165.456 | -0.4166 | -0.0027147 | 159.6528 | 5.8033 | 157.7183 | 1.04 | 0.037803 | 1.0403 | 0.037813
198.38 | 10.2441 | 0.012386 | 0.0081659 | 154.04 | 164.2841 | -0.6071 | -0.0039561 | 159.1621 | 5.1221 | 157.4547 | 1.0368 | 0.033366 | 1.0371 | 0.033375
198.4 | 8.7507 | 0.012199 | 0.0067333 | 154.3444 | 163.0951 | -0.9115 | -0.0059397 | 158.7198 | 4.3754 | 157.2613 | 1.0339 | 0.028502 | 1.0342 | 0.028509
198.42 | 7.2311 | 0.011823 | 0.005444 | 154.6831 | 161.9142 | -1.2502 | -0.0081468 | 158.2987 | 3.6156 | 157.0935 | 1.0312 | 0.023552 | 1.0314 | 0.023558
198.44 | 5.502 | 0.011448 | 0.0041546 | 154.6971 | 160.1991 | -1.2642 | -0.008238 | 157.4481 | 2.751 | 156.5311 | 1.0256 | 0.01792 | 1.0259 | 0.017925
198.46 | 3.7204 | 0.011073 | 0.0028652 | 154.5603 | 158.2807 | -1.1274 | -0.0073466 | 156.4205 | 1.8602 | 155.8004 | 1.0189 | 0.012118 | 1.0192 | 0.012121
198.48 | 1.8864 | 0.010885 | 0.0017191 | 154.9554 | 156.8418 | -1.5225 | -0.0099212 | 155.8986 | 0.94319 | 155.5842 | 1.0155 | 0.0061441 | 1.0158 | 0.0061457
198.5 | -0.1048 | 0.010322 | 0.00035815 | 154.9406 | 154.8358 | -1.5077 | -0.0098248 | 154.8882 | -0.0524 | 154.9057 | 1.009 | -0.00034134 | 1.0092 | -0.00034143
198.52 | -1.9388 | 0.0095713 | -0.00085957 | 155.9968 | 154.058 | -1.5639 | -0.010191 | 155.0274 | -0.96939 | 155.3505 | 1.0099 | -0.0063148 | 1.0101 | -0.0063164
198.54 | -3.6156 | 0.0090083 | -0.001934 | 156.095 | 152.4794 | -1.6621 | -0.010831 | 154.2872 | -1.8078 | 154.8898 | 1.0051 | -0.011776 | 1.0053 | -0.011779
198.56 | -5.5544 | 0.0086329 | -0.0030085 | 156.0596 | 150.5052 | -1.6267 | -0.0106 | 153.2824 | -2.7772 | 154.2081 | 0.99851 | -0.018091 | 0.99876 | -0.018096
198.58 | -7.1787 | 0.0076945 | -0.0040113 | 155.893 | 148.7143 | -1.4601 | -0.0095146 | 152.3036 | -3.5894 | 153.5001 | 0.99213 | -0.023382 | 0.99239 | -0.023388
198.6 | -8.8817 | 0.0075069 | -0.0050858 | 155.9566 | 147.0749 | -1.5237 | -0.009929 | 151.5157 | -4.4409 | 152.996 | 0.987 | -0.028929 | 0.98725 | -0.028936
198.62 | -10.1131 | 0.0069439 | -0.0058737 | 155.91 | 145.7969 | -1.4771 | -0.0096254 | 150.8534 | -5.0566 | 152.539 | 0.98268 | -0.032939 | 0.98294 | -0.032948
198.64 | -11.6065 | 0.0065685 | -0.0068049 | 155.9752 | 144.3687 | -1.5423 | -0.01005 | 150.1719 | -5.8033 | 152.1064 | 0.97825 | -0.037803 | 0.9785 | -0.037813
198.66 | -12.4711 | 0.0063808 | -0.0074496 | 155.7681 | 143.297 | -1.3352 | -0.0087007 | 149.5325 | -6.2356 | 151.6111 | 0.97408 | -0.040619 | 0.97433 | -0.04063
198.68 | -13.5715 | 0.0056302 | -0.0081659 | 156.056 | 142.4845 | -1.6231 | -0.010577 | 149.2702 | -6.7858 | 151.5322 | 0.97237 | -0.044204 | 0.97262 | -0.044215
198.7 | -14.1217 | 0.0052548 | -0.0085957 | 155.519 | 141.3973 | -1.0861 | -0.0070775 | 148.4582 | -7.0608 | 150.8118 | 0.96708 | -0.045996 | 0.96733 | -0.046007
198.72 | -14.5933 | 0.0048795 | -0.0088822 | 155.4676 | 140.8743 | -1.0347 | -0.0067425 | 148.171 | -7.2966 | 150.6032 | 0.96521 | -0.047532 | 0.96546 | -0.047544
198.74 | -14.9863 | 0.0046918 | -0.0091688 | 155.5407 | 140.5544 | -1.1078 | -0.0072189 | 148.0476 | -7.4931 | 150.5453 | 0.96441 | -0.048812 | 0.96465 | -0.048824
198.76 | -14.9863 | 0.0041288 | -0.0090971 | 155.2156 | 140.2293 | -0.7827 | -0.0051004 | 147.7225 | -7.4931 | 150.2202 | 0.96229 | -0.048812 | 0.96254 | -0.048824
198.78 | -14.6719 | 0.0041288 | -0.0088822 | 154.9923 | 140.3204 | -0.5594 | -0.0036453 | 147.6564 | -7.3359 | 150.1017 | 0.96186 | -0.047788 | 0.9621 | -0.0478
198.8 | -14.2789 | 0.0041288 | -0.0084525 | 154.5902 | 140.3113 | -0.1573 | -0.001025 | 147.4508 | -7.1394 | 149.8306 | 0.96052 | -0.046508 | 0.96077 | -0.046519
198.82 | -13.7025 | 0.0041288 | -0.0076645 | 154.697 | 140.9945 | -0.2641 | -0.001721 | 147.8458 | -6.8513 | 150.1295 | 0.96309 | -0.04463 | 0.96334 | -0.044642
198.84 | -12.6807 | 0.0041288 | -0.0064468 | 154.4139 | 141.7332 | 0.019 | 0.00012381 | 148.0735 | -6.3404 | 150.187 | 0.96458 | -0.041302 | 0.96482 | -0.041313
198.86 | -11.5017 | 0.0041288 | -0.0050142 | 154.0508 | 142.5491 | 0.3821 | 0.0024899 | 148.2999 | -5.7509 | 150.2169 | 0.96605 | -0.037462 | 0.9663 | -0.037472
198.88 | -10.2441 | 0.0043165 | -0.0035816 | 153.9039 | 143.6598 | 0.529 | 0.0034472 | 148.7818 | -5.1221 | 150.4892 | 0.96919 | -0.033366 | 0.96944 | -0.033375
198.9 | -8.6197 | 0.0046918 | -0.0020773 | 153.5419 | 144.9222 | 0.891 | 0.0058061 | 149.232 | -4.3099 | 150.6687 | 0.97212 | -0.028075 | 0.97237 | -0.028082
198.92 | -6.9953 | 0.0048795 | -0.00064468 | 152.512 | 145.5167 | 0.9209 | 0.0060009 | 149.0143 | -3.4977 | 150.1802 | 0.9707 | -0.022784 | 0.97095 | -0.02279
198.94 | -5.2662 | 0.0054425 | 0.00064468 | 152.1324 | 146.8662 | 1.3005 | 0.0084746 | 149.4993 | -2.6331 | 150.377 | 0.97386 | -0.017152 | 0.97411 | -0.017157
198.96 | -3.5108 | 0.0056302 | 0.0018624 | 151.9831 | 148.4723 | 1.4498 | 0.0094475 | 150.2277 | -1.7554 | 150.8128 | 0.97861 | -0.011435 | 0.97886 | -0.011438
198.98 | -1.6506 | 0.0063808 | 0.0030085 | 151.8101 | 150.1595 | 1.6228 | 0.010575 | 150.9848 | -0.82529 | 151.2599 | 0.98354 | -0.0053761 | 0.98379 | -0.0053775
199 | 0.262 | 0.0067562 | 0.0042979 | 152.0989 | 152.3609 | 1.334 | 0.0086929 | 152.2299 | 0.131 | 152.1862 | 0.99165 | 0.00085335 | 0.99191 | 0.00085357
199.02 | 2.096 | 0.0073192 | 0.005444 | 152.0867 | 154.1827 | 1.3462 | 0.0087724 | 153.1347 | 1.048 | 152.7854 | 0.99755 | 0.0068268 | 0.9978 | 0.0068285
199.04 | 3.9562 | 0.0076945 | 0.0065184 | 152.1238 | 156.08 | 1.3091 | 0.0085306 | 154.1019 | 1.9781 | 153.4425 | 1.0038 | 0.012886 | 1.0041 | 0.012889
199.06 | 5.6592 | 0.0082576 | 0.0075213 | 151.7847 | 157.4439 | 1.6482 | 0.01074 | 154.6143 | 2.8296 | 153.6711 | 1.0072 | 0.018432 | 1.0074 | 0.018437
199.08 | 7.3883 | 0.0088206 | 0.0085241 | 150.8727 | 158.261 | 1.5602 | 0.010167 | 154.5669 | 3.6942 | 153.3355 | 1.0069 | 0.024064 | 1.0071 | 0.024071
199.1 | 8.9341 | 0.0091959 | 0.0093837 | 151.9545 | 160.8886 | 1.4784 | 0.0096338 | 156.4216 | 4.4671 | 154.9325 | 1.019 | 0.029099 | 1.0192 | 0.029107
199.12 | 10.4013 | 0.0097589 | 0.010243 | 152.0037 | 162.405 | 1.4292 | 0.0093132 | 157.2044 | 5.2007 | 155.4708 | 1.0241 | 0.033878 | 1.0243 | 0.033887
199.14 | 11.7375 | 0.010322 | 0.011103 | 151.1935 | 162.931 | 1.2394 | 0.0080764 | 157.0623 | 5.8688 | 155.106 | 1.0231 | 0.03823 | 1.0234 | 0.03824
199.16 | 12.8117 | 0.010885 | 0.011747 | 151.1771 | 163.9888 | 1.2558 | 0.0081833 | 157.583 | 6.4059 | 155.4477 | 1.0265 | 0.041729 | 1.0268 | 0.04174
199.18 | 13.7025 | 0.011073 | 0.012249 | 151.2338 | 164.9363 | 1.1991 | 0.0078138 | 158.085 | 6.8513 | 155.8013 | 1.0298 | 0.04463 | 1.0301 | 0.044642
199.2 | 14.3575 | 0.011448 | 0.012679 | 151.6305 | 165.988 | 0.8024 | 0.0052288 | 158.8092 | 7.1787 | 156.4163 | 1.0345 | 0.046764 | 1.0348 | 0.046776
199.22 | 15.1173 | 0.011636 | 0.01318 | 151.6171 | 166.7344 | 0.8158 | 0.0053161 | 159.1757 | 7.5586 | 156.6562 | 1.0369 | 0.049238 | 1.0372 | 0.049251
199.24 | 15.3007 | 0.012011 | 0.013323 | 151.7328 | 167.0335 | 0.7001 | 0.0045621 | 159.3831 | 7.6503 | 156.833 | 1.0382 | 0.049836 | 1.0385 | 0.049848
199.26 | 15.4317 | 0.012199 | 0.013323 | 151.8818 | 167.3135 | 0.5511 | 0.0035912 | 159.5976 | 7.7158 | 157.0257 | 1.0396 | 0.050262 | 1.0399 | 0.050275
199.28 | 14.9339 | 0.012386 | 0.012894 | 152.0818 | 167.0157 | 0.3511 | 0.0022879 | 159.5487 | 7.4669 | 157.0598 | 1.0393 | 0.048641 | 1.0396 | 0.048653
199.3 | 14.3313 | 0.012386 | 0.012249 | 152.4609 | 166.7922 | -0.028 | -0.00018246 | 159.6265 | 7.1656 | 157.238 | 1.0398 | 0.046678 | 1.0401 | 0.04669
199.32 | 13.6239 | 0.012386 | 0.011533 | 152.4236 | 166.0475 | 0.0093 | 6.0603e-05 | 159.2356 | 6.812 | 156.9649 | 1.0373 | 0.044374 | 1.0376 | 0.044386
199.34 | 12.6807 | 0.012386 | 0.010601 | 152.65 | 165.3307 | -0.2171 | -0.0014147 | 158.9904 | 6.3404 | 156.8769 | 1.0357 | 0.041302 | 1.036 | 0.041313
199.36 | 11.5803 | 0.012386 | 0.0095269 | 152.9071 | 164.4874 | -0.4742 | -0.0030901 | 158.6973 | 5.7902 | 156.7672 | 1.0338 | 0.037718 | 1.034 | 0.037728
199.38 | 10.2965 | 0.012199 | 0.0081659 | 153.1108 | 163.4073 | -0.6779 | -0.0044175 | 158.2591 | 5.1483 | 156.543 | 1.0309 | 0.033537 | 1.0312 | 0.033545
199.4 | 8.6983 | 0.012011 | 0.0066617 | 154.4794 | 163.1777 | -1.0465 | -0.0068194 | 158.8286 | 4.3492 | 157.3788 | 1.0346 | 0.028331 | 1.0349 | 0.028338
199.42 | 7.2311 | 0.011636 | 0.0053723 | 154.4664 | 161.6975 | -1.0335 | -0.0067347 | 158.082 | 3.6156 | 156.8768 | 1.0298 | 0.023552 | 1.03 | 0.023558
199.44 | 5.5282 | 0.011448 | 0.0041546 | 153.3322 | 158.8604 | -0.8993 | -0.0058602 | 156.0963 | 2.7641 | 155.1749 | 1.0168 | 0.018006 | 1.0171 | 0.01801
199.46 | 3.6156 | 0.010885 | 0.0027936 | 154.8806 | 158.4962 | -1.4477 | -0.0094338 | 156.6884 | 1.8078 | 156.0858 | 1.0207 | 0.011776 | 1.021 | 0.011779
199.48 | 1.8864 | 0.01051 | 0.0016475 | 154.9058 | 156.7922 | -1.4729 | -0.009598 | 155.849 | 0.94319 | 155.5346 | 1.0152 | 0.0061441 | 1.0155 | 0.0061457
199.5 | 0.0262 | 0.0099466 | 0.00035815 | 155.1224 | 155.1486 | -1.6895 | -0.011009 | 155.1355 | 0.0131 | 155.1311 | 1.0106 | 8.5335e-05 | 1.0108 | 8.5357e-05
199.52 | -1.9126 | 0.0097589 | -0.00085957 | 155.1149 | 153.2023 | -1.682 | -0.010961 | 154.1586 | -0.95629 | 154.4774 | 1.0042 | -0.0062295 | 1.0045 | -0.0062311
199.54 | -3.7204 | 0.0091959 | -0.001934 | 155.2867 | 151.5663 | -1.8538 | -0.01208 | 153.4265 | -1.8602 | 154.0466 | 0.99945 | -0.012118 | 0.9997 | -0.012121
199.56 | -5.502 | 0.0084452 | -0.0030085 | 155.3031 | 149.8011 | -1.8702 | -0.012187 | 152.5521 | -2.751 | 153.4691 | 0.99375 | -0.01792 | 0.994 | -0.017925
199.58 | -7.2573 | 0.0080699 | -0.004083 | 155.3297 | 148.0724 | -1.8968 | -0.01236 | 151.701 | -3.6287 | 152.9106 | 0.98821 | -0.023638 | 0.98846 | -0.023644
199.6 | -8.9341 | 0.0075069 | -0.0050858 | 155.1925 | 146.2584 | -1.7596 | -0.011466 | 150.7254 | -4.4671 | 152.2145 | 0.98185 | -0.029099 | 0.9821 | -0.029107
199.62 | -10.1393 | 0.0073192 | -0.0058737 | 154.9766 | 144.8373 | -1.5437 | -0.010059 | 149.9069 | -5.0697 | 151.5968 | 0.97652 | -0.033025 | 0.97677 | -0.033033
199.64 | -11.5803 | 0.0067562 | -0.0068049 | 156.1091 | 144.5288 | -1.6762 | -0.010923 | 150.3189 | -5.7902 | 152.249 | 0.9792 | -0.037718 | 0.97945 | -0.037728
199.66 | -12.6021 | 0.0061932 | -0.0074496 | 156.0192 | 143.4171 | -1.5863 | -0.010337 | 149.7181 | -6.3011 | 151.8185 | 0.97529 | -0.041046 | 0.97554 | -0.041057
199.68 | -13.5715 | 0.0056302 | -0.0081659 | 155.8666 | 142.2951 | -1.4337 | -0.0093426 | 149.0808 | -6.7858 | 151.3428 | 0.97114 | -0.044204 | 0.97139 | -0.044215
199.7 | -14.0169 | 0.0056302 | -0.0083808 | 155.5435 | 141.5266 | -1.1106 | -0.0072371 | 148.5351 | -7.0084 | 150.8712 | 0.96758 | -0.045654 | 0.96783 | -0.045666
199.72 | -14.7243 | 0.0052548 | -0.0088822 | 155.5178 | 140.7935 | -1.0849 | -0.0070696 | 148.1557 | -7.3621 | 150.6097 | 0.96511 | -0.047958 | 0.96536 | -0.047971
199.74 | -14.8291 | 0.0050671 | -0.0089539 | 155.4312 | 140.6021 | -0.9983 | -0.0065053 | 148.0167 | -7.4145 | 150.4882 | 0.96421 | -0.0483 | 0.96445 | -0.048312
199.76 | -14.7767 | 0.0046918 | -0.0088822 | 155.204 | 140.4273 | -0.7711 | -0.0050248 | 147.8157 | -7.3883 | 150.2784 | 0.9629 | -0.048129 | 0.96314 | -0.048141
199.78 | -14.4361 | 0.0045041 | -0.0085957 | 155.0967 | 140.6606 | -0.6638 | -0.0043256 | 147.8787 | -7.218 | 150.2847 | 0.96331 | -0.04702 | 0.96355 | -0.047032
199.8 | -14.0169 | 0.0043165 | -0.0082376 | 154.9955 | 140.9786 | -0.5626 | -0.0036661 | 147.9871 | -7.0084 | 150.3232 | 0.96401 | -0.045654 | 0.96426 | -0.045666
199.82 | -13.6239 | 0.0043165 | -0.0076645 | 154.5609 | 140.937 | -0.128 | -0.0008341 | 147.7489 | -6.812 | 150.0196 | 0.96246 | -0.044374 | 0.96271 | -0.044386
199.84 | -12.7593 | 0.0045041 | -0.0065184 | 154.6556 | 141.8963 | -0.2227 | -0.0014512 | 148.2759 | -6.3797 | 150.4025 | 0.96589 | -0.041558 | 0.96614 | -0.041569
199.86 | -11.5017 | 0.0045041 | -0.0049425 | 154.3981 | 142.8964 | 0.0348 | 0.00022677 | 148.6472 | -5.7509 | 150.5642 | 0.96831 | -0.037462 | 0.96856 | -0.037472
199.88 | -10.1655 | 0.0046918 | -0.0035099 | 153.8733 | 143.7078 | 0.5596 | 0.0036466 | 148.7905 | -5.0828 | 150.4848 | 0.96925 | -0.03311 | 0.9695 | -0.033118
199.9 | -8.6459 | 0.0050671 | -0.0020057 | 153.5931 | 144.9472 | 0.8398 | 0.0054725 | 149.2701 | -4.323 | 150.7111 | 0.97237 | -0.028161 | 0.97262 | -0.028168
199.92 | -7.0477 | 0.0054425 | -0.00064468 | 152.5651 | 145.5174 | 0.8678 | 0.0056549 | 149.0412 | -3.5239 | 150.2159 | 0.97088 | -0.022955 | 0.97113 | -0.022961
199.94 | -5.2662 | 0.0058178 | 0.00071631 | 152.5236 | 147.2574 | 0.9093 | 0.0059254 | 149.8905 | -2.6331 | 150.7682 | 0.97641 | -0.017152 | 0.97666 | -0.017157
199.96 | -3.5108 | 0.0061932 | 0.0018624 | 152.3448 | 148.834 | 1.0881 | 0.0070905 | 150.5894 | -1.7554 | 151.1745 | 0.98097 | -0.011435 | 0.98122 | -0.011438
199.98 | -1.6506 | 0.0065685 | 0.0031518 | 152.0801 | 150.4295 | 1.3528 | 0.0088154 | 151.2548 | -0.82529 | 151.5299 | 0.9853 | -0.0053761 | 0.98555 | -0.0053775
200 | 0.2096 | 0.0069439 | 0.0042979 | 152.3894 | 152.599 | 1.0435 | 0.0067999 | 152.4942 | 0.1048 | 152.4593 | 0.99337 | 0.00068268 | 0.99363 | 0.00068286
200.02 | 2.1222 | 0.0075069 | 0.005444 | 152.249 | 154.3712 | 1.1839 | 0.0077148 | 153.3101 | 1.0611 | 152.9564 | 0.99869 | 0.0069121 | 0.99894 | 0.0069139
200.04 | 4.0348 | 0.0082576 | 0.0065901 | 152.0049 | 156.0397 | 1.428 | 0.0093054 | 154.0223 | 2.0174 | 153.3498 | 1.0033 | 0.013142 | 1.0036 | 0.013145
200.06 | 5.7116 | 0.0084452 | 0.0075213 | 150.7859 | 156.4975 | 1.647 | 0.010733 | 153.6417 | 2.8558 | 152.6898 | 1.0008 | 0.018603 | 1.0011 | 0.018608
200.08 | 7.3359 | 0.0090083 | 0.0085957 | 152.0848 | 159.4207 | 1.3481 | 0.0087848 | 155.7528 | 3.668 | 154.5301 | 1.0146 | 0.023894 | 1.0149 | 0.0239
200.1 | 8.9603 | 0.0093836 | 0.0095269 | 151.0629 | 160.0232 | 1.37 | 0.0089275 | 155.5431 | 4.4802 | 154.0497 | 1.0132 | 0.029185 | 1.0135 | 0.029192
200.12 | 10.4013 | 0.0099466 | 0.010315 | 151.348 | 161.7493 | 1.0849 | 0.0070696 | 156.5487 | 5.2007 | 154.8151 | 1.0198 | 0.033878 | 1.02 | 0.033887
200.14 | 11.6327 | 0.01051 | 0.011103 | 151.3844 | 163.0171 | 1.0485 | 0.0068324 | 157.2008 | 5.8164 | 155.262 | 1.024 | 0.037889 | 1.0243 | 0.037898
200.16 | 12.8641 | 0.010885 | 0.011819 | 151.4156 | 164.2797 | 1.0173 | 0.0066291 | 157.8477 | 6.4321 | 155.7036 | 1.0282 | 0.041899 | 1.0285 | 0.04191
200.18 | 13.7025 | 0.011073 | 0.012321 | 151.5236 | 165.2261 | 0.9093 | 0.0059254 | 158.3749 | 6.8513 | 156.0911 | 1.0317 | 0.04463 | 1.0319 | 0.044642
200.2 | 14.4099 | 0.011636 | 0.012822 | 151.6785 | 166.0884 | 0.7544 | 0.004916 | 158.8834 | 7.2049 | 156.4818 | 1.035 | 0.046934 | 1.0353 | 0.046946
200.22 | 15.0911 | 0.011823 | 0.01318 | 151.6163 | 166.7074 | 0.8166 | 0.0053213 | 159.1618 | 7.5455 | 156.6467 | 1.0368 | 0.049153 | 1.0371 | 0.049166
200.24 | 15.3269 | 0.012386 | 0.013395 | 151.7513 | 167.0782 | 0.6816 | 0.0044416 | 159.4147 | 7.6634 | 156.8603 | 1.0385 | 0.049921 | 1.0387 | 0.049934
200.26 | 15.3007 | 0.012386 | 0.013395 | 152.0094 | 167.3101 | 0.4235 | 0.0027597 | 159.6597 | 7.6503 | 157.1096 | 1.0401 | 0.049836 | 1.0403 | 0.049848
200.28 | 14.9863 | 0.012574 | 0.013108 | 152.2393 | 167.2256 | 0.1936 | 0.0012616 | 159.7324 | 7.4931 | 157.2347 | 1.0405 | 0.048812 | 1.0408 | 0.048824
200.3 | 14.2527 | 0.012762 | 0.012392 | 152.3505 | 166.6032 | 0.0824 | 0.00053695 | 159.4768 | 7.1263 | 157.1014 | 1.0389 | 0.046422 | 1.0391 | 0.046434
200.32 | 13.5453 | 0.012762 | 0.011747 | 152.8148 | 166.3601 | -0.3819 | -0.0024886 | 159.5875 | 6.7727 | 157.3299 | 1.0396 | 0.044118 | 1.0398 | 0.044129
200.34 | 12.6283 | 0.012574 | 0.010673 | 153.9412 | 166.5695 | -0.5083 | -0.0033123 | 160.2554 | 6.3142 | 158.1506 | 1.0439 | 0.041131 | 1.0442 | 0.041142
200.36 | 11.5803 | 0.012574 | 0.0096702 | 153.0631 | 164.6434 | -0.6302 | -0.0041066 | 158.8533 | 5.7902 | 156.9232 | 1.0348 | 0.037718 | 1.0351 | 0.037728
200.38 | 10.2179 | 0.012386 | 0.0081659 | 154.0705 | 164.2884 | -0.6376 | -0.0041549 | 159.1795 | 5.109 | 157.4765 | 1.0369 | 0.033281 | 1.0372 | 0.033289
200.4 | 8.7507 | 0.012199 | 0.0067333 | 154.5104 | 163.2611 | -1.0775 | -0.0070214 | 158.8858 | 4.3754 | 157.4273 | 1.035 | 0.028502 | 1.0353 | 0.028509
200.42 | 7.1263 | 0.012011 | 0.0053723 | 154.5056 | 161.6319 | -1.0727 | -0.0069901 | 158.0688 | 3.5632 | 156.881 | 1.0297 | 0.023211 | 1.03 | 0.023217
200.44 | 5.4234 | 0.011448 | 0.0041546 | 154.9154 | 160.3388 | -1.4825 | -0.0096606 | 157.6271 | 2.7117 | 156.7232 | 1.0268 | 0.017664 | 1.0271 | 0.017669
200.46 | 3.7204 | 0.011073 | 0.0028652 | 154.9437 | 158.6641 | -1.5108 | -0.009845 | 156.8039 | 1.8602 | 156.1838 | 1.0214 | 0.012118 | 1.0217 | 0.012121
200.48 | 1.8864 | 0.010697 | 0.0016475 | 155.2267 | 157.1131 | -1.7938 | -0.011689 | 156.1699 | 0.94319 | 155.8555 | 1.0173 | 0.0061441 | 1.0176 | 0.0061457
200.5 | -0.078599 | 0.010134 | 0.00035815 | 155.3433 | 155.2647 | -1.9104 | -0.012449 | 155.304 | -0.0393 | 155.3171 | 1.0117 | -0.00025601 | 1.0119 | -0.00025607
200.52 | -1.9912 | 0.0099466 | -0.00085957 | 155.4037 | 153.4125 | -1.9708 | -0.012843 | 154.4081 | -0.99559 | 154.74 | 1.0058 | -0.0064855 | 1.0061 | -0.0064871
200.54 | -3.8252 | 0.0090083 | -0.001934 | 156.2413 | 152.4161 | -1.8084 | -0.011784 | 154.3287 | -1.9126 | 154.9662 | 1.0053 | -0.012459 | 1.0056 | -0.012462
200.56 | -5.5282 | 0.0086329 | -0.0030085 | 156.2664 | 150.7382 | -1.8335 | -0.011948 | 153.5023 | -2.7641 | 154.4237 | 0.99994 | -0.018006 | 1.0002 | -0.01801
200.58 | -7.2573 | 0.0080699 | -0.004083 | 156.4079 | 149.1506 | -1.975 | -0.01287 | 152.7792 | -3.6287 | 153.9888 | 0.99523 | -0.023638 | 0.99548 | -0.023644
200.6 | -8.6983 | 0.0076945 | -0.0050142 | 156.205 | 147.5067 | -1.7721 | -0.011548 | 151.8558 | -4.3492 | 153.3056 | 0.98921 | -0.028331 | 0.98947 | -0.028338
200.62 | -10.4013 | 0.0071315 | -0.006017 | 156.0188 | 145.6175 | -1.5859 | -0.010334 | 150.8181 | -5.2007 | 152.5517 | 0.98245 | -0.033878 | 0.98271 | -0.033887
200.64 | -11.6065 | 0.0065685 | -0.0068049 | 156.1506 | 144.5441 | -1.7177 | -0.011193 | 150.3473 | -5.8033 | 152.2818 | 0.97939 | -0.037803 | 0.97964 | -0.037813
200.66 | -12.6545 | 0.0061932 | -0.0075213 | 156.092 | 143.4375 | -1.6591 | -0.010811 | 149.7647 | -6.3273 | 151.8738 | 0.97559 | -0.041217 | 0.97584 | -0.041227
200.68 | -13.5715 | 0.0056302 | -0.0080943 | 155.9374 | 142.3659 | -1.5045 | -0.0098039 | 149.1516 | -6.7858 | 151.4136 | 0.9716 | -0.044204 | 0.97185 | -0.044215
200.7 | -14.2003 | 0.0052548 | -0.0085957 | 155.5325 | 141.3322 | -1.0996 | -0.0071654 | 148.4324 | -7.1001 | 150.7991 | 0.96691 | -0.046252 | 0.96716 | -0.046263
200.72 | -14.7243 | 0.0048795 | -0.0089539 | 155.2254 | 140.5011 | -0.7925 | -0.0051642 | 147.8633 | -7.3621 | 150.3173 | 0.96321 | -0.047958 | 0.96345 | -0.047971
200.74 | -14.9601 | 0.0046918 | -0.0090971 | 155.3932 | 140.4331 | -0.9603 | -0.0062577 | 147.9132 | -7.48 | 150.4065 | 0.96353 | -0.048726 | 0.96378 | -0.048739
200.76 | -14.7505 | 0.0043165 | -0.0089539 | 154.9759 | 140.2254 | -0.543 | -0.0035384 | 147.6007 | -7.3752 | 150.0591 | 0.9615 | -0.048044 | 0.96174 | -0.048056
200.78 | -14.4623 | 0.0043165 | -0.008739 | 155.0613 | 140.599 | -0.6284 | -0.0040949 | 147.8302 | -7.2311 | 150.2405 | 0.96299 | -0.047105 | 0.96324 | -0.047117
200.8 | -14.0693 | 0.0041288 | -0.0083808 | 154.8319 | 140.7626 | -0.399 | -0.0026 | 147.7973 | -7.0346 | 150.1421 | 0.96278 | -0.045825 | 0.96302 | -0.045837
200.82 | -13.6501 | 0.0041288 | -0.0078078 | 154.4541 | 140.804 | -0.0212 | -0.00013815 | 147.629 | -6.8251 | 149.9041 | 0.96168 | -0.04446 | 0.96193 | -0.044471
200.84 | -12.7331 | 0.0041288 | -0.0065901 | 154.2082 | 141.4751 | 0.2247 | 0.0014642 | 147.8416 | -6.3666 | 149.9638 | 0.96307 | -0.041473 | 0.96331 | -0.041483
200.86 | -11.5279 | 0.0043165 | -0.0050858 | 154.2969 | 142.769 | 0.136 | 0.00088623 | 148.5329 | -5.764 | 150.4543 | 0.96757 | -0.037547 | 0.96782 | -0.037557
200.88 | -10.2179 | 0.0043165 | -0.0035816 | 153.7629 | 143.545 | 0.67 | 0.004366 | 148.6539 | -5.109 | 150.3569 | 0.96836 | -0.033281 | 0.9686 | -0.033289
200.9 | -8.6983 | 0.0048795 | -0.0021489 | 152.3271 | 143.6288 | 1.1058 | 0.0072058 | 147.9779 | -4.3492 | 149.4277 | 0.96395 | -0.028331 | 0.9642 | -0.028338
200.92 | -7.1001 | 0.0050671 | -0.00071631 | 152.2752 | 145.1751 | 1.1577 | 0.007544 | 148.7251 | -3.5501 | 149.9085 | 0.96882 | -0.023126 | 0.96907 | -0.023132
200.94 | -5.2662 | 0.0056302 | 0.00064468 | 152.4486 | 147.1824 | 0.9843 | 0.0064141 | 149.8155 | -2.6331 | 150.6932 | 0.97592 | -0.017152 | 0.97617 | -0.017157
200.96 | -3.537 | 0.0058178 | 0.0017908 | 152.4932 | 148.9562 | 0.9397 | 0.0061235 | 150.7247 | -1.7685 | 151.3142 | 0.98185 | -0.01152 | 0.9821 | -0.011523
200.98 | -1.6768 | 0.0065685 | 0.0030801 | 151.9362 | 150.2594 | 1.4967 | 0.0097531 | 151.0978 | -0.83839 | 151.3773 | 0.98428 | -0.0054614 | 0.98453 | -0.0054628
201 | 0.2358 | 0.0069439 | 0.0042979 | 152.1856 | 152.4214 | 1.2473 | 0.0081279 | 152.3035 | 0.1179 | 152.2642 | 0.99213 | 0.00076802 | 0.99238 | 0.00076821
201.02 | 2.0698 | 0.0071315 | 0.0055156 | 152.0019 | 154.0717 | 1.431 | 0.009325 | 153.0368 | 1.0349 | 152.6918 | 0.99691 | 0.0067415 | 0.99716 | 0.0067432
201.04 | 4.0086 | 0.0076945 | 0.0065184 | 152.0429 | 156.0515 | 1.39 | 0.0090578 | 154.0472 | 2.0043 | 153.3791 | 1.0035 | 0.013056 | 1.0037 | 0.01306
201.06 | 5.6592 | 0.0080699 | 0.0075213 | 151.7753 | 157.4345 | 1.6576 | 0.010802 | 154.6049 | 2.8296 | 153.6617 | 1.0071 | 0.018432 | 1.0074 | 0.018437
201.08 | 7.4407 | 0.0086329 | 0.0085241 | 150.6082 | 158.0489 | 1.8247 | 0.01189 | 154.3286 | 3.7204 | 153.0884 | 1.0053 | 0.024235 | 1.0056 | 0.024241
201.1 | 8.9603 | 0.0091959 | 0.0093837 | 151.136 | 160.0963 | 1.2969 | 0.0084511 | 155.6162 | 4.4802 | 154.1228 | 1.0137 | 0.029185 | 1.014 | 0.029192
201.12 | 10.3751 | 0.0099466 | 0.010315 | 151.1569 | 161.532 | 1.276 | 0.0083149 | 156.3445 | 5.1876 | 154.6153 | 1.0185 | 0.033793 | 1.0187 | 0.033801
201.14 | 11.6065 | 0.010134 | 0.011031 | 151.3362 | 162.9427 | 1.0967 | 0.0071465 | 157.1395 | 5.8033 | 155.205 | 1.0236 | 0.037803 | 1.0239 | 0.037813
201.16 | 12.7593 | 0.010697 | 0.011747 | 151.5134 | 164.2727 | 0.9195 | 0.0059918 | 157.8931 | 6.3797 | 155.7665 | 1.0285 | 0.041558 | 1.0288 | 0.041569
201.18 | 13.7025 | 0.010885 | 0.012249 | 151.8135 | 165.516 | 0.6194 | 0.0040363 | 158.6647 | 6.8513 | 156.381 | 1.0336 | 0.04463 | 1.0338 | 0.044642
201.2 | 14.3313 | 0.011636 | 0.01275 | 151.4973 | 165.8286 | 0.9356 | 0.0060967 | 158.6629 | 7.1656 | 156.2744 | 1.0336 | 0.046678 | 1.0338 | 0.04669
201.22 | 15.0387 | 0.011823 | 0.01318 | 151.4346 | 166.4733 | 0.9983 | 0.0065053 | 158.9539 | 7.5193 | 156.4475 | 1.0355 | 0.048982 | 1.0357 | 0.048995
201.24 | 15.4055 | 0.012199 | 0.013467 | 151.8715 | 167.277 | 0.5614 | 0.0036583 | 159.5742 | 7.7027 | 157.0067 | 1.0395 | 0.050177 | 1.0398 | 0.05019
201.26 | 15.3793 | 0.012386 | 0.013395 | 151.98 | 167.3593 | 0.4529 | 0.0029513 | 159.6696 | 7.6896 | 157.1064 | 1.0401 | 0.050092 | 1.0404 | 0.050104
201.28 | 14.9601 | 0.012386 | 0.012965 | 152.5153 | 167.4754 | -0.0824 | -0.00053695 | 159.9953 | 7.48 | 157.502 | 1.0422 | 0.048726 | 1.0425 | 0.048739
201.3 | 14.2789 | 0.012574 | 0.012177 | 152.4615 | 166.7404 | -0.0286 | -0.00018637 | 159.6009 | 7.1394 | 157.2211 | 1.0397 | 0.046508 | 1.0399 | 0.046519
201.32 | 13.5977 | 0.012574 | 0.011676 | 152.6176 | 166.2153 | -0.1847 | -0.0012036 | 159.4165 | 6.7989 | 157.1502 | 1.0385 | 0.044289 | 1.0387 | 0.0443
201.34 | 12.7331 | 0.012574 | 0.010673 | 153.1664 | 165.8995 | -0.7335 | -0.0047798 | 159.533 | 6.3666 | 157.4108 | 1.0392 | 0.041473 | 1.0395 | 0.041483
201.36 | 11.4755 | 0.012574 | 0.0093837 | 153.0748 | 164.5503 | -0.6419 | -0.0041829 | 158.8126 | 5.7378 | 156.9 | 1.0345 | 0.037377 | 1.0348 | 0.037386
201.38 | 10.2441 | 0.012199 | 0.0081659 | 153.4958 | 163.7399 | -1.0629 | -0.0069263 | 158.6179 | 5.1221 | 156.9105 | 1.0333 | 0.033366 | 1.0335 | 0.033375
201.4 | 8.7507 | 0.012011 | 0.0067333 | 153.7715 | 162.5222 | -1.3386 | -0.0087228 | 158.1469 | 4.3754 | 156.6884 | 1.0302 | 0.028502 | 1.0305 | 0.028509
201.42 | 7.2311 | 0.011636 | 0.005444 | 154.6989 | 161.93 | -1.266 | -0.0082498 | 158.3145 | 3.6156 | 157.1093 | 1.0313 | 0.023552 | 1.0316 | 0.023558
201.44 | 5.4234 | 0.011448 | 0.0040113 | 154.8173 | 160.2407 | -1.3844 | -0.0090213 | 157.529 | 2.7117 | 156.6251 | 1.0262 | 0.017664 | 1.0264 | 0.017669
201.46 | 3.6942 | 0.010885 | 0.0028652 | 155.0534 | 158.7476 | -1.6205 | -0.01056 | 156.9005 | 1.8471 | 156.2848 | 1.0221 | 0.012032 | 1.0223 | 0.012035
201.48 | 1.834 | 0.01051 | 0.0016475 | 155.1497 | 156.9837 | -1.7168 | -0.011187 | 156.0667 | 0.91699 | 155.761 | 1.0166 | 0.0059734 | 1.0169 | 0.005975
201.5 | -0.0262 | 0.010134 | 0.00035815 | 154.9918 | 154.9656 | -1.5589 | -0.010158 | 154.9787 | -0.0131 | 154.9831 | 1.0096 | -8.5335e-05 | 1.0098 | -8.5357e-05
201.52 | -1.965 | 0.0095713 | -0.0009312 | 155.3523 | 153.3873 | -1.9194 | -0.012508 | 154.3698 | -0.98249 | 154.6973 | 1.0056 | -0.0064001 | 1.0058 | -0.0064018
201.54 | -3.668 | 0.0093836 | -0.001934 | 155.2815 | 151.6135 | -1.8486 | -0.012046 | 153.4475 | -1.834 | 154.0588 | 0.99958 | -0.011947 | 0.99984 | -0.01195
201.56 | -5.5282 | 0.0086329 | -0.0030085 | 155.4495 | 149.9213 | -2.0166 | -0.013141 | 152.6854 | -2.7641 | 153.6068 | 0.99462 | -0.018006 | 0.99487 | -0.01801
201.58 | -7.2311 | 0.0080699 | -0.004083 | 155.5551 | 148.324 | -2.1222 | -0.013829 | 151.9395 | -3.6156 | 153.1447 | 0.98976 | -0.023552 | 0.99001 | -0.023558
201.6 | -8.8293 | 0.0075069 | -0.0050858 | 156.4379 | 147.6086 | -2.005 | -0.013065 | 152.0232 | -4.4147 | 153.4948 | 0.99031 | -0.028758 | 0.99056 | -0.028765
201.62 | -10.1393 | 0.0071315 | -0.006017 | 156.1646 | 146.0253 | -1.7317 | -0.011284 | 151.0949 | -5.0697 | 152.7848 | 0.98426 | -0.033025 | 0.98451 | -0.033033
201.64 | -11.6065 | 0.0065685 | -0.0068049 | 156.3489 | 144.7424 | -1.916 | -0.012485 | 150.5456 | -5.8033 | 152.4801 | 0.98068 | -0.037803 | 0.98093 | -0.037813
201.66 | -12.5235 | 0.0063808 | -0.0074496 | 156.2835 | 143.76 | -1.8506 | -0.012059 | 150.0217 | -6.2618 | 152.109 | 0.97727 | -0.04079 | 0.97752 | -0.040801
201.68 | -13.6501 | 0.0056302 | -0.0082376 | 155.9612 | 142.3111 | -1.5283 | -0.009959 | 149.1361 | -6.8251 | 151.4112 | 0.9715 | -0.04446 | 0.97175 | -0.044471
201.7 | -13.9383 | 0.0054425 | -0.0083092 | 155.7941 | 141.8558 | -1.3612 | -0.0088701 | 148.825 | -6.9691 | 151.148 | 0.96947 | -0.045398 | 0.96972 | -0.04541
201.72 | -14.6195 | 0.0048795 | -0.0089539 | 155.7955 | 141.176 | -1.3626 | -0.0088792 | 148.4858 | -7.3097 | 150.9223 | 0.96726 | -0.047617 | 0.96751 | -0.047629
201.74 | -14.9863 | 0.0046918 | -0.0090971 | 155.5817 | 140.5954 | -1.1488 | -0.007486 | 148.0886 | -7.4931 | 150.5863 | 0.96467 | -0.048812 | 0.96492 | -0.048824
201.76 | -14.7243 | 0.0045041 | -0.0089539 | 155.6275 | 140.9032 | -1.1946 | -0.0077845 | 148.2654 | -7.3621 | 150.7194 | 0.96583 | -0.047958 | 0.96607 | -0.047971
201.78 | -14.4361 | 0.0043165 | -0.0085957 | 155.2634 | 140.8273 | -0.8305 | -0.0054119 | 148.0454 | -7.218 | 150.4514 | 0.96439 | -0.04702 | 0.96464 | -0.047032
201.8 | -14.0431 | 0.0043165 | -0.0081659 | 155.0271 | 140.984 | -0.5942 | -0.003872 | 148.0056 | -7.0215 | 150.3461 | 0.96413 | -0.04574 | 0.96438 | -0.045751
201.82 | -13.5715 | 0.0043165 | -0.0075929 | 154.8711 | 141.2996 | -0.4382 | -0.0028555 | 148.0853 | -6.7858 | 150.3473 | 0.96465 | -0.044204 | 0.9649 | -0.044215
201.84 | -12.7069 | 0.0043165 | -0.0064468 | 154.5566 | 141.8497 | -0.1237 | -0.00080608 | 148.2031 | -6.3535 | 150.321 | 0.96542 | -0.041387 | 0.96567 | -0.041398
201.86 | -11.5803 | 0.0045041 | -0.0049425 | 154.3247 | 142.7444 | 0.1082 | 0.00070507 | 148.5345 | -5.7902 | 150.4646 | 0.96758 | -0.037718 | 0.96783 | -0.037728
201.88 | -10.1393 | 0.0046918 | -0.0035099 | 154.3103 | 144.171 | 0.1226 | 0.00079891 | 149.2406 | -5.0697 | 150.9305 | 0.97218 | -0.033025 | 0.97243 | -0.033033
201.9 | -8.6197 | 0.0050671 | -0.0018624 | 152.7689 | 144.1492 | 0.664 | 0.0043269 | 148.459 | -4.3099 | 149.8957 | 0.96709 | -0.028075 | 0.96734 | -0.028082
201.92 | -6.9691 | 0.0052548 | -0.00057305 | 152.6359 | 145.6668 | 0.797 | 0.0051936 | 149.1513 | -3.4846 | 150.3129 | 0.9716 | -0.022699 | 0.97185 | -0.022705
201.94 | -5.24 | 0.0058178 | 0.00071631 | 152.5201 | 147.2801 | 0.9128 | 0.0059482 | 149.9001 | -2.62 | 150.7734 | 0.97647 | -0.017067 | 0.97672 | -0.017071
201.96 | -3.406 | 0.0060055 | 0.001934 | 152.3296 | 148.9236 | 1.1033 | 0.0071895 | 150.6266 | -1.703 | 151.1943 | 0.98121 | -0.011094 | 0.98146 | -0.011096
201.98 | -1.5458 | 0.0067562 | 0.0031518 | 152.2277 | 150.6819 | 1.2052 | 0.0078536 | 151.4548 | -0.77289 | 151.7124 | 0.9866 | -0.0050348 | 0.98685 | -0.0050361
202 | 0.2358 | 0.0069439 | 0.0042979 | 152.258 | 152.4938 | 1.1749 | 0.0076561 | 152.3759 | 0.1179 | 152.3366 | 0.9926 | 0.00076802 | 0.99286 | 0.00076821
202.02 | 2.1222 | 0.0075069 | 0.0055156 | 152.2498 | 154.372 | 1.1831 | 0.0077095 | 153.3109 | 1.0611 | 152.9572 | 0.99869 | 0.0069121 | 0.99895 | 0.0069139
202.04 | 3.9562 | 0.0082576 | 0.0065184 | 152.1794 | 156.1356 | 1.2535 | 0.0081683 | 154.1575 | 1.9781 | 153.4981 | 1.0042 | 0.012886 | 1.0045 | 0.012889
202.06 | 5.6854 | 0.0084452 | 0.0075213 | 152.199 | 157.8844 | 1.2339 | 0.0080406 | 155.0417 | 2.8427 | 154.0941 | 1.01 | 0.018518 | 1.0102 | 0.018522
202.08 | 7.3097 | 0.0090083 | 0.0085241 | 152.3002 | 159.6099 | 1.1327 | 0.0073811 | 155.9551 | 3.6549 | 154.7368 | 1.0159 | 0.023808 | 1.0162 | 0.023815
202.1 | 8.8817 | 0.0093836 | 0.0093837 | 151.1533 | 160.035 | 1.2796 | 0.0083384 | 155.5942 | 4.4409 | 154.1139 | 1.0136 | 0.028929 | 1.0138 | 0.028936
202.12 | 10.4013 | 0.0099466 | 0.010386 | 150.9513 | 161.3526 | 1.4816 | 0.0096547 | 156.152 | 5.2007 | 154.4184 | 1.0172 | 0.033878 | 1.0175 | 0.033887
202.14 | 11.6589 | 0.010134 | 0.011103 | 151.3222 | 162.9811 | 1.1107 | 0.0072378 | 157.1517 | 5.8295 | 155.2085 | 1.0237 | 0.037974 | 1.024 | 0.037984
202.16 | 12.6807 | 0.010885 | 0.011747 | 151.4138 | 164.0945 | 1.0191 | 0.0066409 | 157.7542 | 6.3404 | 155.6407 | 1.0276 | 0.041302 | 1.0279 | 0.041313
202.18 | 13.7287 | 0.011073 | 0.012321 | 151.368 | 165.0967 | 1.0649 | 0.0069393 | 158.2323 | 6.8643 | 155.9442 | 1.0308 | 0.044716 | 1.031 | 0.044727
202.2 | 14.4099 | 0.011448 | 0.012822 | 151.6498 | 166.0597 | 0.7831 | 0.005103 | 158.8547 | 7.2049 | 156.4531 | 1.0348 | 0.046934 | 1.0351 | 0.046946
202.22 | 15.0387 | 0.011636 | 0.01318 | 151.8354 | 166.8741 | 0.5975 | 0.0038935 | 159.3547 | 7.5193 | 156.8483 | 1.0381 | 0.048982 | 1.0383 | 0.048995
202.24 | 15.4579 | 0.012011 | 0.013467 | 151.8898 | 167.3477 | 0.5431 | 0.0035391 | 159.6187 | 7.7289 | 157.0424 | 1.0398 | 0.050348 | 1.04 | 0.050361
202.26 | 15.3531 | 0.012386 | 0.013323 | 151.8947 | 167.2478 | 0.5382 | 0.0035071 | 159.5712 | 7.6765 | 157.0124 | 1.0395 | 0.050006 | 1.0397 | 0.050019
202.28 | 14.9339 | 0.012386 | 0.012894 | 152.3333 | 167.2672 | 0.0996 | 0.00064903 | 159.8002 | 7.4669 | 157.3113 | 1.041 | 0.048641 | 1.0412 | 0.048653
202.3 | 14.3313 | 0.012574 | 0.012249 | 152.4713 | 166.8026 | -0.0384 | -0.00025023 | 159.6369 | 7.1656 | 157.2484 | 1.0399 | 0.046678 | 1.0402 | 0.04669
202.32 | 13.5453 | 0.012574 | 0.011533 | 152.5792 | 166.1245 | -0.1463 | -0.00095335 | 159.3519 | 6.7727 | 157.0943 | 1.038 | 0.044118 | 1.0383 | 0.044129
202.34 | 12.7855 | 0.012574 | 0.010745 | 152.838 | 165.6235 | -0.4051 | -0.0026398 | 159.2308 | 6.3928 | 157.0998 | 1.0373 | 0.041643 | 1.0375 | 0.041654
202.36 | 11.5017 | 0.012386 | 0.0093837 | 154.0405 | 165.5422 | -0.6076 | -0.0039594 | 159.7914 | 5.7509 | 157.8744 | 1.0409 | 0.037462 | 1.0412 | 0.037472
202.38 | 10.2703 | 0.012199 | 0.0081659 | 153.1133 | 163.3836 | -0.6804 | -0.0044338 | 158.2485 | 5.1352 | 156.5367 | 1.0309 | 0.033451 | 1.0311 | 0.03346
202.4 | 8.6983 | 0.012011 | 0.0067333 | 154.5043 | 163.2026 | -1.0714 | -0.0069817 | 158.8535 | 4.3492 | 157.4037 | 1.0348 | 0.028331 | 1.0351 | 0.028338
202.42 | 7.1787 | 0.011823 | 0.0053723 | 154.6629 | 161.8416 | -1.23 | -0.0080152 | 158.2523 | 3.5894 | 157.0558 | 1.0309 | 0.023382 | 1.0311 | 0.023388
202.44 | 5.371 | 0.011636 | 0.0040113 | 155.106 | 160.477 | -1.6731 | -0.010903 | 157.7915 | 2.6855 | 156.8963 | 1.0279 | 0.017494 | 1.0281 | 0.017498
202.46 | 3.7466 | 0.010885 | 0.0028652 | 154.791 | 158.5376 | -1.3581 | -0.0088499 | 156.6643 | 1.8733 | 156.0399 | 1.0205 | 0.012203 | 1.0208 | 0.012206
202.48 | 1.7816 | 0.01051 | 0.0016475 | 154.9264 | 156.708 | -1.4935 | -0.0097322 | 155.8172 | 0.89079 | 155.5203 | 1.015 | 0.0058028 | 1.0153 | 0.0058043
202.5 | -0.078599 | 0.010134 | 0.00035815 | 155.1845 | 155.1059 | -1.7516 | -0.011414 | 155.1452 | -0.0393 | 155.1583 | 1.0106 | -0.00025601 | 1.0109 | -0.00025607
202.52 | -2.0174 | 0.0097589 | -0.00085957 | 155.3867 | 153.3693 | -1.9538 | -0.012732 | 154.378 | -1.0087 | 154.7142 | 1.0056 | -0.0065708 | 1.0059 | -0.0065725
202.54 | -3.8252 | 0.0091959 | -0.001934 | 155.2805 | 151.4553 | -1.8476 | -0.01204 | 153.3679 | -1.9126 | 154.0054 | 0.99906 | -0.012459 | 0.99932 | -0.012462
202.56 | -5.5544 | 0.0086329 | -0.0030085 | 155.585 | 150.0306 | -2.1521 | -0.014024 | 152.8078 | -2.7772 | 153.7335 | 0.99542 | -0.018091 | 0.99567 | -0.018096
202.58 | -7.3097 | 0.0082576 | -0.0040113 | 156.4238 | 149.1141 | -1.9909 | -0.012973 | 152.7689 | -3.6549 | 153.9872 | 0.99516 | -0.023808 | 0.99542 | -0.023815
202.6 | -8.8555 | 0.0076945 | -0.0050858 | 156.3989 | 147.5434 | -1.966 | -0.012811 | 151.9711 | -4.4278 | 153.4471 | 0.98997 | -0.028843 | 0.99022 | -0.028851
202.62 | -10.2441 | 0.0073192 | -0.0059454 | 156.5408 | 146.2967 | -2.1079 | -0.013736 | 151.4187 | -5.1221 | 153.1261 | 0.98637 | -0.033366 | 0.98662 | -0.033375
202.64 | -11.6065 | 0.0067562 | -0.0067333 | 156.3334 | 144.7269 | -1.9005 | -0.012384 | 150.5301 | -5.8033 | 152.4646 | 0.98058 | -0.037803 | 0.98083 | -0.037813
202.66 | -12.6283 | 0.0061932 | -0.0074496 | 156.3195 | 143.6912 | -1.8866 | -0.012294 | 150.0053 | -6.3142 | 152.1101 | 0.97716 | -0.041131 | 0.97741 | -0.041142
202.68 | -13.4929 | 0.0058178 | -0.0080227 | 155.7806 | 142.2877 | -1.3477 | -0.0087821 | 149.0341 | -6.7465 | 151.283 | 0.97083 | -0.043948 | 0.97108 | -0.043959
202.7 | -14.2003 | 0.0054425 | -0.0085241 | 155.7599 | 141.5596 | -1.327 | -0.0086473 | 148.6598 | -7.1001 | 151.0265 | 0.96839 | -0.046252 | 0.96864 | -0.046263
202.72 | -14.7505 | 0.0050671 | -0.0089539 | 155.4872 | 140.7367 | -1.0543 | -0.0068702 | 148.112 | -7.3752 | 150.5704 | 0.96483 | -0.048044 | 0.96507 | -0.048056
202.74 | -14.8553 | 0.0048795 | -0.0090255 | 155.4818 | 140.6265 | -1.0489 | -0.006835 | 148.0542 | -7.4276 | 150.53 | 0.96445 | -0.048385 | 0.9647 | -0.048397
202.76 | -14.8553 | 0.0045041 | -0.0089539 | 154.9393 | 140.084 | -0.5064 | -0.0032999 | 147.5117 | -7.4276 | 149.9875 | 0.96092 | -0.048385 | 0.96116 | -0.048397
202.78 | -14.4885 | 0.0043165 | -0.0085957 | 154.9497 | 140.4612 | -0.5168 | -0.0033677 | 147.7055 | -7.2442 | 150.1202 | 0.96218 | -0.04719 | 0.96242 | -0.047202
202.8 | -14.1217 | 0.0043165 | -0.0082376 | 154.8105 | 140.6888 | -0.3776 | -0.0024606 | 147.7497 | -7.0608 | 150.1033 | 0.96247 | -0.045996 | 0.96271 | -0.046007
202.82 | -13.5977 | 0.0043165 | -0.0075929 | 154.9088 | 141.3111 | -0.4759 | -0.0031012 | 148.1099 | -6.7989 | 150.3762 | 0.96481 | -0.044289 | 0.96506 | -0.0443
202.84 | -12.7593 | 0.0043165 | -0.0065184 | 154.5676 | 141.8083 | -0.1347 | -0.00087776 | 148.1879 | -6.3797 | 150.3145 | 0.96532 | -0.041558 | 0.96557 | -0.041569
202.86 | -11.5017 | 0.0045041 | -0.0050142 | 154.1706 | 142.6689 | 0.2623 | 0.0017093 | 148.4197 | -5.7509 | 150.3367 | 0.96683 | -0.037462 | 0.96708 | -0.037472
202.88 | -10.2441 | 0.0045041 | -0.0035816 | 153.8463 | 143.6022 | 0.5866 | 0.0038225 | 148.7242 | -5.1221 | 150.4316 | 0.96881 | -0.033366 | 0.96906 | -0.033375
202.9 | -8.7245 | 0.0048795 | -0.0020057 | 153.2692 | 144.5447 | 1.1637 | 0.0075831 | 148.9069 | -4.3623 | 150.361 | 0.97001 | -0.028417 | 0.97025 | -0.028424
202.92 | -7.0215 | 0.0050671 | -0.00064468 | 152.5549 | 145.5334 | 0.878 | 0.0057214 | 149.0441 | -3.5108 | 150.2144 | 0.9709 | -0.02287 | 0.97115 | -0.022876
202.94 | -5.2924 | 0.0056302 | 0.00064468 | 152.1375 | 146.8451 | 1.2954 | 0.0084413 | 149.4913 | -2.6462 | 150.3734 | 0.97381 | -0.017238 | 0.97406 | -0.017242
202.96 | -3.5108 | 0.0060055 | 0.0017908 | 151.9983 | 148.4875 | 1.4346 | 0.0093484 | 150.2429 | -1.7554 | 150.828 | 0.97871 | -0.011435 | 0.97896 | -0.011438
202.98 | -1.6244 | 0.0065685 | 0.0030801 | 152.3014 | 150.677 | 1.1315 | 0.0073733 | 151.4892 | -0.81219 | 151.7599 | 0.98683 | -0.0052908 | 0.98708 | -0.0052921
203 | 0.262 | 0.0067562 | 0.0042979 | 152.0709 | 152.3329 | 1.362 | 0.0088753 | 152.2019 | 0.131 | 152.1582 | 0.99147 | 0.00085335 | 0.99172 | 0.00085357
203.02 | 2.096 | 0.0073192 | 0.005444 | 152.1746 | 154.2706 | 1.2583 | 0.0081996 | 153.2226 | 1.048 | 152.8733 | 0.99812 | 0.0068268 | 0.99837 | 0.0068285
203.04 | 3.9562 | 0.0078822 | 0.0065184 | 152.1055 | 156.0617 | 1.3274 | 0.0086499 | 154.0836 | 1.9781 | 153.4242 | 1.0037 | 0.012886 | 1.004 | 0.012889
203.06 | 5.6592 | 0.0082576 | 0.0075213 | 152.2936 | 157.9528 | 1.1393 | 0.0074241 | 155.1232 | 2.8296 | 154.18 | 1.0105 | 0.018432 | 1.0108 | 0.018437
203.08 | 7.3097 | 0.0088206 | 0.0085241 | 152.0989 | 159.4086 | 1.334 | 0.0086929 | 155.7538 | 3.6549 | 154.5355 | 1.0146 | 0.023808 | 1.0149 | 0.023815
203.1 | 8.9341 | 0.0091959 | 0.0093837 | 151.0539 | 159.988 | 1.379 | 0.0089861 | 155.521 | 4.4671 | 154.0319 | 1.0131 | 0.029099 | 1.0133 | 0.029107
203.12 | 10.3751 | 0.0097589 | 0.010315 | 150.7958 | 161.1709 | 1.6371 | 0.010668 | 155.9834 | 5.1876 | 154.2542 | 1.0161 | 0.033793 | 1.0164 | 0.033801
203.14 | 11.6851 | 0.010134 | 0.011031 | 151.2015 | 162.8866 | 1.2314 | 0.0080243 | 157.0441 | 5.8426 | 155.0965 | 1.023 | 0.038059 | 1.0233 | 0.038069
203.16 | 12.8641 | 0.010697 | 0.011747 | 151.2576 | 164.1217 | 1.1753 | 0.0076587 | 157.6897 | 6.4321 | 155.5456 | 1.0272 | 0.041899 | 1.0275 | 0.04191
203.18 | 13.6763 | 0.010885 | 0.012249 | 151.4789 | 165.1552 | 0.954 | 0.0062166 | 158.3171 | 6.8382 | 156.0377 | 1.0313 | 0.044545 | 1.0316 | 0.044556
203.2 | 14.4099 | 0.011448 | 0.01275 | 151.6939 | 166.1038 | 0.739 | 0.0048156 | 158.8988 | 7.2049 | 156.4972 | 1.0351 | 0.046934 | 1.0354 | 0.046946
203.22 | 15.0911 | 0.011636 | 0.01318 | 151.5967 | 166.6878 | 0.8362 | 0.005449 | 159.1422 | 7.5455 | 156.6271 | 1.0367 | 0.049153 | 1.0369 | 0.049166
203.24 | 15.4055 | 0.012199 | 0.013395 | 151.7109 | 167.1164 | 0.722 | 0.0047048 | 159.4136 | 7.7027 | 156.8461 | 1.0384 | 0.050177 | 1.0387 | 0.05019
203.26 | 15.3793 | 0.012199 | 0.013395 | 152.2089 | 167.5882 | 0.224 | 0.0014597 | 159.8985 | 7.6896 | 157.3353 | 1.0416 | 0.050092 | 1.0419 | 0.050104
203.28 | 14.9863 | 0.012386 | 0.013037 | 152.2743 | 167.2606 | 0.1586 | 0.0010335 | 159.7674 | 7.4931 | 157.2697 | 1.0408 | 0.048812 | 1.041 | 0.048824
203.3 | 14.3313 | 0.012574 | 0.012249 | 152.5812 | 166.9125 | -0.1483 | -0.00096638 | 159.7468 | 7.1656 | 157.3583 | 1.0406 | 0.046678 | 1.0409 | 0.04669
203.32 | 13.5715 | 0.012574 | 0.011533 | 152.5718 | 166.1433 | -0.1389 | -0.00090513 | 159.3576 | 6.7858 | 157.0956 | 1.0381 | 0.044204 | 1.0383 | 0.044215
203.34 | 12.6283 | 0.012574 | 0.010601 | 152.647 | 165.2753 | -0.2141 | -0.0013952 | 158.9612 | 6.3142 | 156.8564 | 1.0355 | 0.041131 | 1.0358 | 0.041142
203.36 | 11.5541 | 0.012386 | 0.0095269 | 153.0631 | 164.6172 | -0.6302 | -0.0041066 | 158.8402 | 5.7771 | 156.9145 | 1.0347 | 0.037633 | 1.035 | 0.037642
203.38 | 10.2965 | 0.012199 | 0.0081659 | 153.3092 | 163.6057 | -0.8763 | -0.0057103 | 158.4575 | 5.1483 | 156.7414 | 1.0322 | 0.033537 | 1.0325 | 0.033545
203.4 | 8.7245 | 0.012011 | 0.0067333 | 153.3073 | 162.0318 | -0.8744 | -0.0056979 | 157.6696 | 4.3623 | 156.2155 | 1.0271 | 0.028417 | 1.0273 | 0.028424
203.42 | 7.1263 | 0.011636 | 0.0053007 | 155.0474 | 162.1737 | -1.6145 | -0.010521 | 158.6106 | 3.5632 | 157.4228 | 1.0332 | 0.023211 | 1.0335 | 0.023217
203.44 | 5.4496 | 0.011073 | 0.0040113 | 154.6295 | 160.0791 | -1.1966 | -0.0077975 | 157.3543 | 2.7248 | 156.446 | 1.025 | 0.01775 | 1.0253 | 0.017754
203.46 | 3.7728 | 0.010697 | 0.0027936 | 154.52 | 158.2928 | -1.0871 | -0.007084 | 156.4064 | 1.8864 | 155.7776 | 1.0189 | 0.012288 | 1.0191 | 0.012291
203.48 | 1.834 | 0.010322 | 0.0015043 | 155.1595 | 156.9935 | -1.7266 | -0.011251 | 156.0765 | 0.91699 | 155.7708 | 1.0167 | 0.0059734 | 1.017 | 0.005975
203.5 | -0.0524 | 0.0099466 | 0.00028652 | 155.0986 | 155.0462 | -1.6657 | -0.010854 | 155.0724 | -0.0262 | 155.0811 | 1.0102 | -0.00017067 | 1.0104 | -0.00017071
203.52 | -1.965 | 0.0095713 | -0.0010028 | 155.1907 | 153.2257 | -1.7578 | -0.011455 | 154.2082 | -0.98249 | 154.5357 | 1.0045 | -0.0064001 | 1.0048 | -0.0064018
203.54 | -3.6942 | 0.0088206 | -0.0020057 | 155.3935 | 151.6993 | -1.9606 | -0.012776 | 153.5464 | -1.8471 | 154.1621 | 1.0002 | -0.012032 | 1.0005 | -0.012035
203.56 | -5.5544 | 0.0084452 | -0.0030085 | 155.0328 | 149.4784 | -1.5999 | -0.010426 | 152.2556 | -2.7772 | 153.1813 | 0.99182 | -0.018091 | 0.99207 | -0.018096
203.58 | -7.2835 | 0.0078822 | -0.004083 | 155.3195 | 148.036 | -1.8866 | -0.012294 | 151.6777 | -3.6418 | 152.8917 | 0.98805 | -0.023723 | 0.98831 | -0.023729
203.6 | -8.8031 | 0.0073192 | -0.0050858 | 155.2835 | 146.4804 | -1.8506 | -0.012059 | 150.8819 | -4.4016 | 152.3491 | 0.98287 | -0.028673 | 0.98312 | -0.02868
203.62 | -10.3227 | 0.0069439 | -0.0060886 | 156.2433 | 145.9206 | -1.8104 | -0.011797 | 151.0819 | -5.1614 | 152.8024 | 0.98417 | -0.033622 | 0.98443 | -0.033631
203.64 | -11.5017 | 0.0063808 | -0.0067333 | 156.1821 | 144.6804 | -1.7492 | -0.011398 | 150.4312 | -5.7509 | 152.3482 | 0.97993 | -0.037462 | 0.98019 | -0.037472
203.66 | -12.6545 | 0.0061932 | -0.0075213 | 156.1829 | 143.5284 | -1.75 | -0.011404 | 149.8556 | -6.3273 | 151.9647 | 0.97619 | -0.041217 | 0.97644 | -0.041227
203.68 | -13.6239 | 0.0056302 | -0.0081659 | 155.965 | 142.3411 | -1.5321 | -0.0099838 | 149.153 | -6.812 | 151.4237 | 0.97161 | -0.044374 | 0.97186 | -0.044386
203.7 | -14.2265 | 0.0052548 | -0.0085957 | 155.6495 | 141.423 | -1.2166 | -0.0079278 | 148.5363 | -7.1132 | 150.9073 | 0.96759 | -0.046337 | 0.96784 | -0.046349
203.72 | -14.6457 | 0.0050671 | -0.0088822 | 155.5972 | 140.9515 | -1.1643 | -0.007587 | 148.2744 | -7.3228 | 150.7153 | 0.96588 | -0.047702 | 0.96613 | -0.047714
203.74 | -14.9077 | 0.0046918 | -0.0090255 | 155.171 | 140.2633 | -0.7381 | -0.0048098 | 147.7172 | -7.4538 | 150.2018 | 0.96225 | -0.048556 | 0.9625 | -0.048568
203.76 | -14.6719 | 0.0045041 | -0.0089539 | 155.0613 | 140.3894 | -0.6284 | -0.0040949 | 147.7254 | -7.3359 | 150.1707 | 0.96231 | -0.047788 | 0.96255 | -0.0478
203.78 | -14.4885 | 0.0043165 | -0.0086674 | 155.0577 | 140.5692 | -0.6248 | -0.0040714 | 147.8135 | -7.2442 | 150.2282 | 0.96288 | -0.04719 | 0.96313 | -0.047202
203.8 | -14.1479 | 0.0043165 | -0.0083092 | 154.8805 | 140.7326 | -0.4476 | -0.0029167 | 147.8066 | -7.0739 | 150.1645 | 0.96284 | -0.046081 | 0.96308 | -0.046093
203.82 | -13.7287 | 0.0043165 | -0.0077362 | 154.8856 | 141.1569 | -0.4527 | -0.00295 | 148.0213 | -6.8643 | 150.3094 | 0.96424 | -0.044716 | 0.96448 | -0.044727
203.84 | -12.6807 | 0.0043165 | -0.0063752 | 154.2871 | 141.6064 | 0.1458 | 0.00095009 | 147.9467 | -6.3404 | 150.0602 | 0.96375 | -0.041302 | 0.964 | -0.041313
203.86 | -11.5279 | 0.0045041 | -0.0050142 | 154.029 | 142.5011 | 0.4039 | 0.002632 | 148.265 | -5.764 | 150.1864 | 0.96582 | -0.037547 | 0.96607 | -0.037557
203.88 | -10.1917 | 0.0046918 | -0.0034383 | 153.8154 | 143.6237 | 0.6175 | 0.0040239 | 148.7195 | -5.0959 | 150.4182 | 0.96878 | -0.033195 | 0.96903 | -0.033204
203.9 | -8.6983 | 0.0050671 | -0.0020057 | 152.6511 | 143.9528 | 0.7818 | 0.0050945 | 148.3019 | -4.3492 | 149.7517 | 0.96606 | -0.028331 | 0.96631 | -0.028338
203.92 | -7.0477 | 0.0052548 | -0.00064468 | 152.3284 | 145.2807 | 1.1045 | 0.0071974 | 148.8045 | -3.5239 | 149.9792 | 0.96934 | -0.022955 | 0.96959 | -0.022961
203.94 | -5.3186 | 0.0058178 | 0.00064468 | 152.2752 | 146.9566 | 1.1577 | 0.007544 | 149.6159 | -2.6593 | 150.5023 | 0.97462 | -0.017323 | 0.97487 | -0.017327
203.96 | -3.4584 | 0.0060055 | 0.0018624 | 152.3882 | 148.9298 | 1.0447 | 0.0068077 | 150.659 | -1.7292 | 151.2354 | 0.98142 | -0.011264 | 0.98167 | -0.011267
203.98 | -1.5982 | 0.0065685 | 0.0030801 | 152.0093 | 150.4111 | 1.4236 | 0.0092767 | 151.2102 | -0.79909 | 151.4766 | 0.98501 | -0.0052054 | 0.98526 | -0.0052068
204 | 0.2096 | 0.0071315 | 0.0042979 | 152.0519 | 152.2615 | 1.381 | 0.0089991 | 152.1567 | 0.1048 | 152.1218 | 0.99117 | 0.00068268 | 0.99143 | 0.00068286
204.02 | 2.1222 | 0.0073192 | 0.0055156 | 152.1238 | 154.246 | 1.3091 | 0.0085306 | 153.1849 | 1.0611 | 152.8312 | 0.99787 | 0.0069121 | 0.99813 | 0.0069139
204.04 | 3.9562 | 0.0078822 | 0.0065901 | 151.0477 | 155.0039 | 1.3852 | 0.0090265 | 153.0258 | 1.9781 | 152.3664 | 0.99684 | 0.012886 | 0.99709 | 0.012889
204.06 | 5.6854 | 0.0082576 | 0.0075929 | 151.9611 | 157.6465 | 1.4718 | 0.0095908 | 154.8038 | 2.8427 | 153.8562 | 1.0084 | 0.018518 | 1.0087 | 0.018522
204.08 | 7.3883 | 0.0088206 | 0.0085241 | 150.9963 | 158.3846 | 1.4366 | 0.0093615 | 154.6905 | 3.6942 | 153.4591 | 1.0077 | 0.024064 | 1.0079 | 0.024071
204.1 | 8.9865 | 0.0093836 | 0.0095269 | 151.0635 | 160.05 | 1.3694 | 0.0089236 | 155.5568 | 4.4933 | 154.059 | 1.0133 | 0.02927 | 1.0136 | 0.029277
204.12 | 10.4013 | 0.0099466 | 0.010315 | 150.9873 | 161.3886 | 1.4456 | 0.0094201 | 156.188 | 5.2007 | 154.4544 | 1.0174 | 0.033878 | 1.0177 | 0.033887
204.14 | 11.6589 | 0.010134 | 0.011103 | 151.1105 | 162.7694 | 1.3224 | 0.0086173 | 156.94 | 5.8295 | 154.9968 | 1.0223 | 0.037974 | 1.0226 | 0.037984
204.16 | 12.8117 | 0.010885 | 0.011747 | 151.0257 | 163.8374 | 1.4072 | 0.0091699 | 157.4316 | 6.4059 | 155.2963 | 1.0255 | 0.041729 | 1.0258 | 0.04174
204.18 | 13.6763 | 0.011073 | 0.012321 | 151.2264 | 164.9027 | 1.2065 | 0.007862 | 158.0646 | 6.8382 | 155.7852 | 1.0297 | 0.044545 | 1.0299 | 0.044556
204.2 | 14.3575 | 0.011448 | 0.012822 | 151.4474 | 165.8049 | 0.9855 | 0.0064219 | 158.6261 | 7.1787 | 156.2332 | 1.0333 | 0.046764 | 1.0336 | 0.046776
204.22 | 15.0649 | 0.011823 | 0.01318 | 151.459 | 166.5239 | 0.9739 | 0.0063463 | 158.9914 | 7.5324 | 156.4806 | 1.0357 | 0.049068 | 1.036 | 0.04908
204.24 | 15.4317 | 0.012011 | 0.013467 | 151.6195 | 167.0512 | 0.8134 | 0.0053004 | 159.3353 | 7.7158 | 156.7634 | 1.0379 | 0.050262 | 1.0382 | 0.050275
204.26 | 15.4579 | 0.012386 | 0.013467 | 151.7013 | 167.1592 | 0.7316 | 0.0047674 | 159.4302 | 7.7289 | 156.8539 | 1.0386 | 0.050348 | 1.0388 | 0.050361
204.28 | 15.0911 | 0.012386 | 0.013037 | 152.0392 | 167.1303 | 0.3937 | 0.0025655 | 159.5847 | 7.5455 | 157.0696 | 1.0396 | 0.049153 | 1.0398 | 0.049166
204.3 | 14.2789 | 0.012386 | 0.012249 | 152.1807 | 166.4596 | 0.2522 | 0.0016434 | 159.3201 | 7.1394 | 156.9403 | 1.0378 | 0.046508 | 1.0381 | 0.046519
204.32 | 13.7549 | 0.012574 | 0.011747 | 152.3713 | 166.1262 | 0.0616 | 0.00040141 | 159.2487 | 6.8774 | 156.9563 | 1.0374 | 0.044801 | 1.0376 | 0.044812
204.34 | 12.7331 | 0.012386 | 0.010601 | 152.7508 | 165.4839 | -0.3179 | -0.0020716 | 159.1174 | 6.3666 | 156.9952 | 1.0365 | 0.041473 | 1.0368 | 0.041483
204.36 | 11.5803 | 0.012199 | 0.0093837 | 152.9215 | 164.5018 | -0.4886 | -0.0031839 | 158.7117 | 5.7902 | 156.7816 | 1.0339 | 0.037718 | 1.0341 | 0.037728
204.38 | 10.2441 | 0.012011 | 0.0080943 | 152.9497 | 163.1938 | -0.5168 | -0.0033677 | 158.0718 | 5.1221 | 156.3644 | 1.0297 | 0.033366 | 1.03 | 0.033375
204.4 | 8.7245 | 0.011823 | 0.0066617 | 153.3134 | 162.0379 | -0.8805 | -0.0057377 | 157.6757 | 4.3623 | 156.2216 | 1.0271 | 0.028417 | 1.0274 | 0.028424
204.42 | 7.2311 | 0.011448 | 0.0053007 | 154.4188 | 161.6499 | -0.9859 | -0.0064245 | 158.0344 | 3.6156 | 156.8292 | 1.0295 | 0.023552 | 1.0297 | 0.023558
204.44 | 5.4758 | 0.011073 | 0.0040113 | 154.4274 | 159.9032 | -0.9945 | -0.0064806 | 157.1653 | 2.7379 | 156.2527 | 1.0238 | 0.017835 | 1.0241 | 0.01784
204.46 | 3.7728 | 0.010697 | 0.0027936 | 154.5493 | 158.3221 | -1.1164 | -0.0072749 | 156.4357 | 1.8864 | 155.8069 | 1.019 | 0.012288 | 1.0193 | 0.012291
204.48 | 1.9388 | 0.010322 | 0.0015043 | 154.6525 | 156.5913 | -1.2196 | -0.0079474 | 155.6219 | 0.96939 | 155.2988 | 1.0137 | 0.0063148 | 1.014 | 0.0063164
204.5 | 0.0524 | 0.0099466 | 0.00035815 | 154.8424 | 154.8948 | -1.4095 | -0.0091849 | 154.8686 | 0.0262 | 154.8599 | 1.0088 | 0.00017067 | 1.0091 | 0.00017071
204.52 | -1.9126 | 0.0093836 | -0.00085957 | 155.2859 | 153.3733 | -1.853 | -0.012075 | 154.3296 | -0.95629 | 154.6484 | 1.0053 | -0.0062295 | 1.0056 | -0.0062311
204.54 | -3.7466 | 0.0090083 | -0.0020773 | 155.1149 | 151.3683 | -1.682 | -0.010961 | 153.2416 | -1.8733 | 153.866 | 0.99824 | -0.012203 | 0.9985 | -0.012206
204.56 | -5.502 | 0.0082576 | -0.0031518 | 155.1461 | 149.6441 | -1.7132 | -0.011164 | 152.3951 | -2.751 | 153.3121 | 0.99273 | -0.01792 | 0.99298 | -0.017925
204.58 | -7.2049 | 0.0078822 | -0.004083 | 155.2315 | 148.0266 | -1.7986 | -0.01172 | 151.629 | -3.6025 | 152.8299 | 0.98774 | -0.023467 | 0.98799 | -0.023473
204.6 | -8.9079 | 0.0073192 | -0.0051574 | 155.984 | 147.0761 | -1.5511 | -0.010108 | 151.53 | -4.454 | 153.0147 | 0.98709 | -0.029014 | 0.98735 | -0.029021
204.62 | -10.1393 | 0.0069439 | -0.006017 | 156.0699 | 145.9306 | -1.637 | -0.010667 | 151.0002 | -5.0697 | 152.6901 | 0.98364 | -0.033025 | 0.98389 | -0.033033
204.64 | -11.5279 | 0.0067562 | -0.0068049 | 156.1866 | 144.6587 | -1.7537 | -0.011428 | 150.4226 | -5.764 | 152.344 | 0.97988 | -0.037547 | 0.98013 | -0.037557
204.66 | -12.6283 | 0.0060055 | -0.0075213 | 155.86 | 143.2317 | -1.4271 | -0.0092995 | 149.5458 | -6.3142 | 151.6506 | 0.97417 | -0.041131 | 0.97442 | -0.041142
204.68 | -13.4405 | 0.0056302 | -0.0080227 | 155.7223 | 142.2818 | -1.2894 | -0.0084022 | 149.002 | -6.7203 | 151.2421 | 0.97062 | -0.043777 | 0.97087 | -0.043788
204.7 | -14.1741 | 0.0052548 | -0.0085241 | 155.7452 | 141.5711 | -1.3123 | -0.0085515 | 148.6582 | -7.087 | 151.0205 | 0.96838 | -0.046166 | 0.96863 | -0.046178
204.72 | -14.6719 | 0.0048795 | -0.0089539 | 155.4196 | 140.7477 | -0.9867 | -0.0064297 | 148.0837 | -7.3359 | 150.529 | 0.96464 | -0.047788 | 0.96489 | -0.0478
204.74 | -14.9863 | 0.0045041 | -0.0090971 | 155.218 | 140.2317 | -0.7851 | -0.005116 | 147.7249 | -7.4931 | 150.2226 | 0.9623 | -0.048812 | 0.96255 | -0.048824
204.76 | -14.6981 | 0.0045041 | -0.0088822 | 154.7154 | 140.0173 | -0.2825 | -0.0018409 | 147.3664 | -7.349 | 149.816 | 0.95997 | -0.047873 | 0.96022 | -0.047885
204.78 | -14.5147 | 0.0043165 | -0.0085957 | 154.8544 | 140.3397 | -0.4215 | -0.0027467 | 147.5971 | -7.2573 | 150.0162 | 0.96147 | -0.047276 | 0.96172 | -0.047288
204.8 | -14.1217 | 0.0041288 | -0.0083092 | 154.8531 | 140.7314 | -0.4202 | -0.0027382 | 147.7923 | -7.0608 | 150.1459 | 0.96274 | -0.045996 | 0.96299 | -0.046007
204.82 | -13.6763 | 0.0041288 | -0.0076645 | 154.4847 | 140.8084 | -0.0518 | -0.00033755 | 147.6465 | -6.8382 | 149.9259 | 0.96179 | -0.044545 | 0.96204 | -0.044556
204.84 | -12.7331 | 0.0041288 | -0.0065184 | 154.4638 | 141.7307 | -0.0309 | -0.00020136 | 148.0972 | -6.3666 | 150.2194 | 0.96473 | -0.041473 | 0.96498 | -0.041483
204.86 | -11.5279 | 0.0043165 | -0.0050858 | 152.9886 | 141.4607 | 0.4443 | 0.0028952 | 147.2246 | -5.764 | 149.146 | 0.95905 | -0.037547 | 0.95929 | -0.037557
204.88 | -10.1655 | 0.0045041 | -0.0035099 | 153.6171 | 143.4516 | 0.8158 | 0.0053161 | 148.5343 | -5.0828 | 150.2286 | 0.96758 | -0.03311 | 0.96783 | -0.033118
204.9 | -8.7507 | 0.0048795 | -0.0020773 | 152.4798 | 143.7291 | 0.9531 | 0.0062108 | 148.1044 | -4.3754 | 149.5629 | 0.96478 | -0.028502 | 0.96502 | -0.028509
204.92 | -7.0215 | 0.0054425 | -0.00064468 | 152.1685 | 145.147 | 1.2644 | 0.0082393 | 148.6577 | -3.5108 | 149.828 | 0.96838 | -0.02287 | 0.96863 | -0.022876
204.94 | -5.24 | 0.0056302 | 0.00071631 | 152.3418 | 147.1018 | 1.0911 | 0.00711 | 149.7218 | -2.62 | 150.5951 | 0.97531 | -0.017067 | 0.97556 | -0.017071
204.96 | -3.537 | 0.0060055 | 0.001934 | 152.4346 | 148.8976 | 0.9983 | 0.0065053 | 150.6661 | -1.7685 | 151.2556 | 0.98146 | -0.01152 | 0.98172 | -0.011523
204.98 | -1.703 | 0.0063808 | 0.0031518 | 151.8645 | 150.1615 | 1.5684 | 0.01022 | 151.013 | -0.85149 | 151.2968 | 0.98372 | -0.0055468 | 0.98398 | -0.0055482
205 | 0.3406 | 0.0069439 | 0.0043695 | 151.8749 | 152.2155 | 1.558 | 0.010153 | 152.0452 | 0.1703 | 151.9884 | 0.99045 | 0.0011094 | 0.9907 | 0.0011096
205.02 | 2.096 | 0.0075069 | 0.005444 | 151.665 | 153.761 | 1.7679 | 0.01152 | 152.713 | 1.048 | 152.3637 | 0.9948 | 0.0068268 | 0.99505 | 0.0068285
205.04 | 3.8776 | 0.0076945 | 0.0065184 | 151.7994 | 155.677 | 1.6335 | 0.010645 | 153.7382 | 1.9388 | 153.0919 | 1.0015 | 0.01263 | 1.0017 | 0.012633
205.06 | 5.7116 | 0.0084452 | 0.0075213 | 152.0201 | 157.7317 | 1.4128 | 0.0092064 | 154.8759 | 2.8558 | 153.924 | 1.0089 | 0.018603 | 1.0091 | 0.018608
205.08 | 7.2835 | 0.0086329 | 0.0085957 | 151.5931 | 158.8766 | 1.8398 | 0.011989 | 155.2349 | 3.6418 | 154.0209 | 1.0112 | 0.023723 | 1.0115 | 0.023729
205.1 | 8.8817 | 0.0091959 | 0.0094553 | 150.847 | 159.7287 | 1.5859 | 0.010334 | 155.2879 | 4.4409 | 153.8076 | 1.0116 | 0.028929 | 1.0118 | 0.028936
205.12 | 10.3751 | 0.0099466 | 0.010386 | 150.9567 | 161.3318 | 1.4762 | 0.0096195 | 156.1443 | 5.1876 | 154.4151 | 1.0172 | 0.033793 | 1.0174 | 0.033801
205.14 | 11.5803 | 0.01051 | 0.011103 | 151.0429 | 162.6232 | 1.39 | 0.0090578 | 156.8331 | 5.7902 | 154.903 | 1.0216 | 0.037718 | 1.0219 | 0.037728
205.16 | 12.7855 | 0.010697 | 0.011819 | 151.4224 | 164.2079 | 1.0105 | 0.0065848 | 157.8152 | 6.3928 | 155.6842 | 1.028 | 0.041643 | 1.0283 | 0.041654
205.18 | 13.6501 | 0.011073 | 0.012392 | 151.2924 | 164.9425 | 1.1405 | 0.0074319 | 158.1175 | 6.8251 | 155.8424 | 1.03 | 0.04446 | 1.0303 | 0.044471
205.2 | 14.4099 | 0.011448 | 0.012894 | 151.2155 | 165.6254 | 1.2174 | 0.0079331 | 158.4204 | 7.2049 | 156.0188 | 1.032 | 0.046934 | 1.0322 | 0.046946
205.22 | 15.0125 | 0.011823 | 0.013252 | 151.442 | 166.4545 | 0.9909 | 0.0064571 | 158.9482 | 7.5062 | 156.4462 | 1.0354 | 0.048897 | 1.0357 | 0.048909
205.24 | 15.2483 | 0.012199 | 0.013323 | 151.7361 | 166.9844 | 0.6968 | 0.0045406 | 159.3602 | 7.6241 | 156.8189 | 1.0381 | 0.049665 | 1.0384 | 0.049678
205.26 | 15.3531 | 0.012386 | 0.013467 | 151.8463 | 167.1994 | 0.5866 | 0.0038225 | 159.5228 | 7.6765 | 156.964 | 1.0392 | 0.050006 | 1.0394 | 0.050019
205.28 | 14.9601 | 0.012574 | 0.013108 | 152.1619 | 167.122 | 0.271 | 0.0017659 | 159.6419 | 7.48 | 157.1486 | 1.0399 | 0.048726 | 1.0402 | 0.048739
205.3 | 14.3313 | 0.012762 | 0.012535 | 152.3833 | 166.7146 | 0.0496 | 0.00032321 | 159.5489 | 7.1656 | 157.1604 | 1.0393 | 0.046678 | 1.0396 | 0.04669
205.32 | 13.4929 | 0.012762 | 0.011747 | 152.4647 | 165.9576 | -0.0318 | -0.00020722 | 159.2112 | 6.7465 | 156.9623 | 1.0371 | 0.043948 | 1.0374 | 0.043959
205.34 | 12.6807 | 0.012762 | 0.010816 | 152.7068 | 165.3875 | -0.2739 | -0.0017848 | 159.0472 | 6.3404 | 156.9337 | 1.0361 | 0.041302 | 1.0363 | 0.041313
205.36 | 11.5279 | 0.012762 | 0.0095986 | 153.8805 | 165.4084 | -0.4476 | -0.0029167 | 159.6445 | 5.764 | 157.7231 | 1.04 | 0.037547 | 1.0402 | 0.037557
205.38 | 10.1917 | 0.012386 | 0.0081659 | 154.4884 | 164.6801 | -1.0555 | -0.0068781 | 159.5843 | 5.0959 | 157.8856 | 1.0396 | 0.033195 | 1.0398 | 0.033204
205.4 | 8.6983 | 0.012011 | 0.0067333 | 154.4434 | 163.1417 | -1.0105 | -0.0065848 | 158.7926 | 4.3492 | 157.3428 | 1.0344 | 0.028331 | 1.0347 | 0.028338
205.42 | 7.0477 | 0.011823 | 0.005444 | 154.6623 | 161.71 | -1.2294 | -0.0080113 | 158.1862 | 3.5239 | 157.0115 | 1.0305 | 0.022955 | 1.0307 | 0.022961
205.44 | 5.502 | 0.011636 | 0.0042262 | 154.7806 | 160.2826 | -1.3477 | -0.0087821 | 157.5316 | 2.751 | 156.6146 | 1.0262 | 0.01792 | 1.0265 | 0.017925
205.46 | 3.668 | 0.01126 | 0.0029369 | 154.9108 | 158.5788 | -1.4779 | -0.0096306 | 156.7448 | 1.834 | 156.1335 | 1.0211 | 0.011947 | 1.0213 | 0.01195
205.48 | 1.8078 | 0.010697 | 0.0017191 | 155.1895 | 156.9973 | -1.7566 | -0.011447 | 156.0934 | 0.90389 | 155.7921 | 1.0168 | 0.0058881 | 1.0171 | 0.0058896
205.5 | -0.0262 | 0.010134 | 0.00042979 | 155.2737 | 155.2475 | -1.8408 | -0.011995 | 155.2606 | -0.0131 | 155.265 | 1.0114 | -8.5335e-05 | 1.0117 | -8.5357e-05
205.52 | -1.9912 | 0.0099466 | -0.00078794 | 155.3379 | 153.3467 | -1.905 | -0.012414 | 154.3423 | -0.99559 | 154.6742 | 1.0054 | -0.0064855 | 1.0057 | -0.0064871
205.54 | -3.7204 | 0.0091959 | -0.0018624 | 155.1883 | 151.4679 | -1.7554 | -0.011439 | 153.3281 | -1.8602 | 153.9482 | 0.99881 | -0.012118 | 0.99906 | -0.012121
205.56 | -5.4758 | 0.0086329 | -0.0029369 | 155.1084 | 149.6326 | -1.6755 | -0.010918 | 152.3705 | -2.7379 | 153.2831 | 0.99257 | -0.017835 | 0.99282 | -0.01784
205.58 | -7.2049 | 0.0078822 | -0.0040113 | 155.1039 | 147.899 | -1.671 | -0.010889 | 151.5014 | -3.6025 | 152.7023 | 0.98691 | -0.023467 | 0.98716 | -0.023473
205.6 | -8.8293 | 0.0075069 | -0.0050142 | 156.0692 | 147.2399 | -1.6363 | -0.010663 | 151.6545 | -4.4147 | 153.1261 | 0.9879 | -0.028758 | 0.98816 | -0.028765
205.62 | -10.1917 | 0.0073192 | -0.0058021 | 156.1518 | 145.9601 | -1.7189 | -0.011201 | 151.0559 | -5.0959 | 152.7546 | 0.984 | -0.033195 | 0.98426 | -0.033204
205.64 | -11.5279 | 0.0067562 | -0.0067333 | 156.1084 | 144.5805 | -1.6755 | -0.010918 | 150.3444 | -5.764 | 152.2658 | 0.97937 | -0.037547 | 0.97962 | -0.037557
205.66 | -12.6545 | 0.0065685 | -0.0073064 | 156.2062 | 143.5517 | -1.7733 | -0.011556 | 149.8789 | -6.3273 | 151.988 | 0.97634 | -0.041217 | 0.97659 | -0.041227
205.68 | -13.5453 | 0.0058178 | -0.0080227 | 155.6245 | 142.0792 | -1.1916 | -0.0077649 | 148.8518 | -6.7727 | 151.1094 | 0.96965 | -0.044118 | 0.96989 | -0.044129
205.7 | -14.1479 | 0.0056302 | -0.0083808 | 155.4196 | 141.2717 | -0.9867 | -0.0064297 | 148.3457 | -7.0739 | 150.7036 | 0.96635 | -0.046081 | 0.9666 | -0.046093
205.72 | -14.8029 | 0.0052548 | -0.0088822 | 155.5713 | 140.7684 | -1.1384 | -0.0074183 | 148.1699 | -7.4014 | 150.637 | 0.9652 | -0.048214 | 0.96545 | -0.048227
205.74 | -14.8029 | 0.0048795 | -0.0088822 | 155.0393 | 140.2364 | -0.6064 | -0.0039515 | 147.6379 | -7.4014 | 150.105 | 0.96174 | -0.048214 | 0.96198 | -0.048227
205.76 | -14.7243 | 0.0046918 | -0.0088822 | 155.0033 | 140.279 | -0.5704 | -0.003717 | 147.6412 | -7.3621 | 150.0952 | 0.96176 | -0.047958 | 0.96201 | -0.047971
205.78 | -14.5147 | 0.0045041 | -0.0086674 | 154.7775 | 140.2628 | -0.3446 | -0.0022455 | 147.5202 | -7.2573 | 149.9393 | 0.96097 | -0.047276 | 0.96122 | -0.047288
205.8 | -14.1741 | 0.0045041 | -0.0083092 | 154.8531 | 140.679 | -0.4202 | -0.0027382 | 147.7661 | -7.087 | 150.1284 | 0.96257 | -0.046166 | 0.96282 | -0.046178
205.82 | -13.7811 | 0.0045041 | -0.0075929 | 154.6548 | 140.8737 | -0.2219 | -0.001446 | 147.7643 | -6.8905 | 150.0611 | 0.96256 | -0.044886 | 0.96281 | -0.044898
205.84 | -12.7593 | 0.0045041 | -0.0065184 | 154.4662 | 141.7069 | -0.0333 | -0.000217 | 148.0865 | -6.3797 | 150.2131 | 0.96466 | -0.041558 | 0.96491 | -0.041569
205.86 | -11.5279 | 0.0045041 | -0.0049425 | 154.0844 | 142.5565 | 0.3485 | 0.002271 | 148.3204 | -5.764 | 150.2418 | 0.96618 | -0.037547 | 0.96643 | -0.037557
205.88 | -10.2179 | 0.0046918 | -0.0034383 | 153.764 | 143.5461 | 0.6689 | 0.0043588 | 148.655 | -5.109 | 150.358 | 0.96836 | -0.033281 | 0.96861 | -0.033289
205.9 | -8.8031 | 0.0050671 | -0.0020057 | 153.4637 | 144.6606 | 0.9692 | 0.0063157 | 149.0621 | -4.4016 | 150.5293 | 0.97102 | -0.028673 | 0.97126 | -0.02868
205.92 | -7.0739 | 0.0052548 | -0.00057305 | 152.2601 | 145.1862 | 1.1728 | 0.0076424 | 148.7231 | -3.537 | 149.9021 | 0.96881 | -0.02304 | 0.96906 | -0.023046
205.94 | -5.3448 | 0.0060055 | 0.00071631 | 152.3132 | 146.9684 | 1.1197 | 0.0072964 | 149.6408 | -2.6724 | 150.5316 | 0.97479 | -0.017408 | 0.97504 | -0.017413
205.96 | -3.4322 | 0.0061932 | 0.001934 | 152.4059 | 148.9737 | 1.027 | 0.0066923 | 150.6898 | -1.7161 | 151.2618 | 0.98162 | -0.011179 | 0.98187 | -0.011182
205.98 | -1.6506 | 0.0067562 | 0.0032234 | 152.2437 | 150.5931 | 1.1892 | 0.0077493 | 151.4184 | -0.82529 | 151.6935 | 0.98637 | -0.0053761 | 0.98662 | -0.0053775
206 | 0.262 | 0.0069439 | 0.0044411 | 151.869 | 152.131 | 1.5639 | 0.010191 | 152 | 0.131 | 151.9563 | 0.99015 | 0.00085335 | 0.99041 | 0.00085357
206.02 | 2.096 | 0.0075069 | 0.0055156 | 151.9799 | 154.0759 | 1.453 | 0.0094683 | 153.0279 | 1.048 | 152.6786 | 0.99685 | 0.0068268 | 0.9971 | 0.0068285
206.04 | 3.8776 | 0.0078822 | 0.0065901 | 151.8042 | 155.6818 | 1.6287 | 0.010613 | 153.743 | 1.9388 | 153.0967 | 1.0015 | 0.01263 | 1.0018 | 0.012633
206.06 | 5.6592 | 0.0088206 | 0.0075929 | 151.8806 | 157.5398 | 1.5523 | 0.010115 | 154.7102 | 2.8296 | 153.767 | 1.0078 | 0.018432 | 1.0081 | 0.018437
206.08 | 7.2573 | 0.0091959 | 0.0086674 | 150.8481 | 158.1054 | 1.5848 | 0.010327 | 154.4768 | 3.6287 | 153.2672 | 1.0063 | 0.023638 | 1.0065 | 0.023644
206.1 | 8.8555 | 0.0097589 | 0.0095269 | 150.8425 | 159.698 | 1.5904 | 0.010364 | 155.2703 | 4.4278 | 153.7943 | 1.0115 | 0.028843 | 1.0117 | 0.028851
206.12 | 10.3227 | 0.0099466 | 0.010386 | 150.9849 | 161.3076 | 1.448 | 0.0094357 | 156.1463 | 5.1614 | 154.4258 | 1.0172 | 0.033622 | 1.0174 | 0.033631
206.14 | 11.7375 | 0.01051 | 0.011174 | 150.9811 | 162.7186 | 1.4518 | 0.0094605 | 156.8499 | 5.8688 | 154.8936 | 1.0217 | 0.03823 | 1.022 | 0.03824
206.16 | 12.8379 | 0.011073 | 0.011891 | 151.2306 | 164.0685 | 1.2023 | 0.0078347 | 157.6496 | 6.419 | 155.5099 | 1.027 | 0.041814 | 1.0272 | 0.041825
206.18 | 13.7549 | 0.01126 | 0.012392 | 151.4258 | 165.1807 | 1.0071 | 0.0065627 | 158.3032 | 6.8774 | 156.0108 | 1.0312 | 0.044801 | 1.0315 | 0.044812
206.2 | 14.3575 | 0.011636 | 0.012822 | 151.3516 | 165.7091 | 1.0813 | 0.0070462 | 158.5303 | 7.1787 | 156.1374 | 1.0327 | 0.046764 | 1.033 | 0.046776
206.22 | 15.0649 | 0.011823 | 0.013252 | 151.514 | 166.5789 | 0.9189 | 0.0059879 | 159.0464 | 7.5324 | 156.5356 | 1.0361 | 0.049068 | 1.0363 | 0.04908
206.24 | 15.3531 | 0.012386 | 0.013538 | 151.6687 | 167.0218 | 0.7642 | 0.0049798 | 159.3452 | 7.6765 | 156.7864 | 1.038 | 0.050006 | 1.0383 | 0.050019
206.26 | 15.3531 | 0.012574 | 0.013538 | 152.0008 | 167.3539 | 0.4321 | 0.0028157 | 159.6773 | 7.6765 | 157.1185 | 1.0402 | 0.050006 | 1.0404 | 0.050019
206.28 | 15.0387 | 0.012762 | 0.01318 | 151.9155 | 166.9542 | 0.5174 | 0.0033716 | 159.4348 | 7.5193 | 156.9284 | 1.0386 | 0.048982 | 1.0389 | 0.048995
206.3 | 14.2527 | 0.012762 | 0.012464 | 152.5226 | 166.7753 | -0.0897 | -0.00058452 | 159.6489 | 7.1263 | 157.2735 | 1.04 | 0.046422 | 1.0402 | 0.046434
206.32 | 13.5977 | 0.012949 | 0.011747 | 152.5426 | 166.1403 | -0.1097 | -0.00071485 | 159.3415 | 6.7989 | 157.0752 | 1.038 | 0.044289 | 1.0382 | 0.0443
206.34 | 12.7593 | 0.012949 | 0.010816 | 154.0229 | 166.7822 | -0.59 | -0.0038447 | 160.4026 | 6.3797 | 158.276 | 1.0449 | 0.041558 | 1.0452 | 0.041569
206.36 | 11.5279 | 0.012762 | 0.0096702 | 152.9889 | 164.5168 | -0.556 | -0.0036231 | 158.7529 | 5.764 | 156.8315 | 1.0341 | 0.037547 | 1.0344 | 0.037557
206.38 | 10.2703 | 0.012574 | 0.0083092 | 153.45 | 163.7203 | -1.0171 | -0.0066278 | 158.5852 | 5.1352 | 156.8734 | 1.0331 | 0.033451 | 1.0333 | 0.03346
206.4 | 8.7245 | 0.012386 | 0.0068049 | 154.3632 | 163.0877 | -0.9303 | -0.0060622 | 158.7255 | 4.3623 | 157.2714 | 1.034 | 0.028417 | 1.0342 | 0.028424
206.42 | 7.2049 | 0.012011 | 0.0055156 | 154.7899 | 161.9948 | -1.357 | -0.0088427 | 158.3924 | 3.6025 | 157.1915 | 1.0318 | 0.023467 | 1.0321 | 0.023473
206.44 | 5.502 | 0.011823 | 0.0042262 | 154.8389 | 160.3409 | -1.406 | -0.009162 | 157.5899 | 2.751 | 156.6729 | 1.0266 | 0.01792 | 1.0268 | 0.017925
206.46 | 3.799 | 0.011073 | 0.0030801 | 154.8888 | 158.6878 | -1.4559 | -0.0094872 | 156.7883 | 1.8995 | 156.1551 | 1.0213 | 0.012374 | 1.0216 | 0.012377
206.48 | 1.7816 | 0.010885 | 0.0016475 | 154.9052 | 156.6868 | -1.4723 | -0.0095941 | 155.796 | 0.89079 | 155.4991 | 1.0149 | 0.0058028 | 1.0151 | 0.0058043
206.5 | 0 | 0.010322 | 0.00042979 | 154.7903 | 154.7903 | -1.3574 | -0.0088454 | 154.7903 | 0 | 154.7903 | 1.0083 | 0 | 1.0086 | 0
206.52 | -1.9126 | 0.0099466 | -0.00078794 | 155.1681 | 153.2555 | -1.7352 | -0.011307 | 154.2118 | -0.95629 | 154.5306 | 1.0046 | -0.0062295 | 1.0048 | -0.0062311
206.54 | -3.7728 | 0.0093836 | -0.0018624 | 155.1158 | 151.343 | -1.6829 | -0.010966 | 153.2294 | -1.8864 | 153.8582 | 0.99816 | -0.012288 | 0.99842 | -0.012291
206.56 | -5.5544 | 0.0088206 | -0.0029369 | 155.2175 | 149.6631 | -1.7846 | -0.011629 | 152.4403 | -2.7772 | 153.366 | 0.99302 | -0.018091 | 0.99328 | -0.018096
206.58 | -7.1525 | 0.0082576 | -0.0040113 | 155.5312 | 148.3787 | -2.0983 | -0.013673 | 151.9549 | -3.5763 | 153.147 | 0.98986 | -0.023296 | 0.99011 | -0.023302
206.6 | -8.8293 | 0.0078822 | -0.0049425 | 156.4598 | 147.6305 | -2.0269 | -0.013208 | 152.0451 | -4.4147 | 153.5167 | 0.99045 | -0.028758 | 0.9907 | -0.028765
206.62 | -10.1917 | 0.0073192 | -0.0058021 | 156.0534 | 145.8617 | -1.6205 | -0.01056 | 150.9575 | -5.0959 | 152.6562 | 0.98336 | -0.033195 | 0.98361 | -0.033204
206.64 | -11.5541 | 0.0069439 | -0.0067333 | 156.2095 | 144.6554 | -1.7766 | -0.011577 | 150.4324 | -5.7771 | 152.3581 | 0.97994 | -0.037633 | 0.98019 | -0.037642
206.66 | -12.6807 | 0.0063808 | -0.007378 | 155.8569 | 143.1762 | -1.424 | -0.0092793 | 149.5165 | -6.3404 | 151.63 | 0.97398 | -0.041302 | 0.97423 | -0.041313
206.68 | -13.3881 | 0.0060055 | -0.0078794 | 155.6367 | 142.2486 | -1.2038 | -0.0078444 | 148.9426 | -6.6941 | 151.174 | 0.97024 | -0.043606 | 0.97049 | -0.043617
206.7 | -14.2789 | 0.0058178 | -0.0083808 | 155.9852 | 141.7063 | -1.5523 | -0.010115 | 148.8458 | -7.1394 | 151.2256 | 0.96961 | -0.046508 | 0.96985 | -0.046519
206.72 | -14.6195 | 0.0052548 | -0.0088822 | 155.5117 | 140.8922 | -1.0788 | -0.0070299 | 148.202 | -7.3097 | 150.6385 | 0.96541 | -0.047617 | 0.96566 | -0.047629
206.74 | -14.9863 | 0.0050671 | -0.0089539 | 155.472 | 140.4857 | -1.0391 | -0.0067712 | 147.9789 | -7.4931 | 150.4766 | 0.96396 | -0.048812 | 0.96421 | -0.048824
206.76 | -14.6719 | 0.0048795 | -0.0086674 | 155.1359 | 140.464 | -0.703 | -0.004581 | 147.8 | -7.3359 | 150.2453 | 0.96279 | -0.047788 | 0.96304 | -0.0478
206.78 | -14.4623 | 0.0046918 | -0.0084525 | 155.0565 | 140.5942 | -0.6236 | -0.0040636 | 147.8254 | -7.2311 | 150.2357 | 0.96296 | -0.047105 | 0.96321 | -0.047117
206.8 | -14.0431 | 0.0046918 | -0.0080227 | 154.7296 | 140.6865 | -0.2967 | -0.0019334 | 147.7081 | -7.0215 | 150.0486 | 0.9622 | -0.04574 | 0.96244 | -0.045751
206.82 | -13.5977 | 0.0046918 | -0.0074496 | 154.6024 | 141.0047 | -0.1695 | -0.0011045 | 147.8035 | -6.7989 | 150.0698 | 0.96282 | -0.044289 | 0.96306 | -0.0443
206.84 | -12.6807 | 0.0046918 | -0.0063752 | 154.534 | 141.8533 | -0.1011 | -0.00065881 | 148.1936 | -6.3404 | 150.3071 | 0.96536 | -0.041302 | 0.96561 | -0.041313
206.86 | -11.4755 | 0.0048795 | -0.0048709 | 154.2479 | 142.7724 | 0.185 | 0.0012055 | 148.5101 | -5.7378 | 150.4227 | 0.96742 | -0.037377 | 0.96767 | -0.037386
206.88 | -10.1917 | 0.0048795 | -0.003295 | 153.939 | 143.7473 | 0.4939 | 0.0032184 | 148.8431 | -5.0959 | 150.5418 | 0.96959 | -0.033195 | 0.96984 | -0.033204
206.9 | -8.6459 | 0.0052548 | -0.0017908 | 153.7031 | 145.0572 | 0.7298 | 0.0047557 | 149.3801 | -4.323 | 150.8211 | 0.97309 | -0.028161 | 0.97334 | -0.028168
206.92 | -6.9691 | 0.0054425 | -0.00035815 | 152.6469 | 145.6778 | 0.786 | 0.0051219 | 149.1623 | -3.4846 | 150.3239 | 0.97167 | -0.022699 | 0.97192 | -0.022705
206.94 | -5.2138 | 0.0061932 | 0.00085957 | 152.6024 | 147.3886 | 0.8305 | 0.0054119 | 149.9955 | -2.6069 | 150.8645 | 0.9771 | -0.016982 | 0.97735 | -0.016986
206.96 | -3.4846 | 0.0063808 | 0.0020773 | 152.2015 | 148.7169 | 1.2314 | 0.0080243 | 150.4592 | -1.7423 | 151.04 | 0.98012 | -0.01135 | 0.98037 | -0.011352
206.98 | -1.6506 | 0.0069439 | 0.003295 | 152.4066 | 150.756 | 1.0263 | 0.0066878 | 151.5813 | -0.82529 | 151.8564 | 0.98743 | -0.0053761 | 0.98768 | -0.0053775
207 | 0.2358 | 0.0073192 | 0.0045128 | 152.1392 | 152.375 | 1.2937 | 0.0084303 | 152.2571 | 0.1179 | 152.2178 | 0.99183 | 0.00076802 | 0.99208 | 0.00076821
207.02 | 2.1222 | 0.0078822 | 0.0056589 | 152.0613 | 154.1835 | 1.3716 | 0.0089379 | 153.1224 | 1.0611 | 152.7687 | 0.99747 | 0.0069121 | 0.99772 | 0.0069139
207.04 | 3.93 | 0.0084452 | 0.0067333 | 151.9001 | 155.8301 | 1.5328 | 0.0099883 | 153.8651 | 1.965 | 153.2101 | 1.0023 | 0.0128 | 1.0026 | 0.012804
207.06 | 5.6592 | 0.0090083 | 0.0078078 | 151.9329 | 157.5921 | 1.5 | 0.0097746 | 154.7625 | 2.8296 | 153.8193 | 1.0081 | 0.018432 | 1.0084 | 0.018437
207.08 | 7.3359 | 0.0093836 | 0.0086674 | 151.1782 | 158.5141 | 1.2547 | 0.0081761 | 154.8462 | 3.668 | 153.6235 | 1.0087 | 0.023894 | 1.009 | 0.0239
207.1 | 8.9603 | 0.0099466 | 0.0095986 | 151.1447 | 160.105 | 1.2882 | 0.0083944 | 155.6249 | 4.4802 | 154.1315 | 1.0138 | 0.029185 | 1.014 | 0.029192
207.12 | 10.4013 | 0.010134 | 0.010458 | 151.2556 | 161.6569 | 1.1773 | 0.0076718 | 156.4563 | 5.2007 | 154.7227 | 1.0192 | 0.033878 | 1.0194 | 0.033887
207.14 | 11.7113 | 0.010697 | 0.011318 | 151.4584 | 163.1697 | 0.9745 | 0.0063502 | 157.3141 | 5.8557 | 155.3622 | 1.0248 | 0.038145 | 1.025 | 0.038155
207.16 | 12.8641 | 0.01126 | 0.011962 | 151.6531 | 164.5172 | 0.7798 | 0.0050815 | 158.0852 | 6.4321 | 155.9411 | 1.0298 | 0.041899 | 1.0301 | 0.04191
207.18 | 13.7025 | 0.011448 | 0.012464 | 151.5181 | 165.2206 | 0.9148 | 0.0059612 | 158.3693 | 6.8513 | 156.0856 | 1.0316 | 0.04463 | 1.0319 | 0.044642
207.2 | 14.3837 | 0.012011 | 0.012965 | 151.7153 | 166.099 | 0.7176 | 0.0046762 | 158.9071 | 7.1918 | 156.5099 | 1.0351 | 0.046849 | 1.0354 | 0.046861
207.22 | 15.0911 | 0.012199 | 0.013395 | 151.8049 | 166.896 | 0.628 | 0.0040923 | 159.3504 | 7.5455 | 156.8353 | 1.038 | 0.049153 | 1.0383 | 0.049166
207.24 | 15.4055 | 0.012574 | 0.01361 | 151.6339 | 167.0394 | 0.799 | 0.0052066 | 159.3366 | 7.7027 | 156.7691 | 1.0379 | 0.050177 | 1.0382 | 0.05019
207.26 | 15.4055 | 0.012762 | 0.013538 | 152.071 | 167.4765 | 0.3619 | 0.0023583 | 159.7737 | 7.7027 | 157.2062 | 1.0408 | 0.050177 | 1.0411 | 0.05019
207.28 | 15.0387 | 0.012949 | 0.013252 | 152.3089 | 167.3476 | 0.124 | 0.00080803 | 159.8282 | 7.5193 | 157.3218 | 1.0411 | 0.048982 | 1.0414 | 0.048995
207.3 | 14.2265 | 0.012949 | 0.012464 | 152.3273 | 166.5538 | 0.1056 | 0.00068813 | 159.4405 | 7.1132 | 157.0695 | 1.0386 | 0.046337 | 1.0389 | 0.046349
207.32 | 13.5453 | 0.012949 | 0.011747 | 152.6005 | 166.1458 | -0.1676 | -0.0010921 | 159.3732 | 6.7727 | 157.1156 | 1.0382 | 0.044118 | 1.0384 | 0.044129
207.34 | 12.6021 | 0.012949 | 0.010745 | 152.8058 | 165.4079 | -0.3729 | -0.00243 | 159.1069 | 6.3011 | 157.0065 | 1.0364 | 0.041046 | 1.0367 | 0.041057
207.36 | 11.5279 | 0.012762 | 0.0096702 | 152.9473 | 164.4752 | -0.5144 | -0.003352 | 158.7113 | 5.764 | 156.7899 | 1.0339 | 0.037547 | 1.0341 | 0.037557
207.38 | 10.2703 | 0.012762 | 0.0084525 | 154.3553 | 164.6256 | -0.9224 | -0.0060107 | 159.4905 | 5.1352 | 157.7787 | 1.0389 | 0.033451 | 1.0392 | 0.03346
207.4 | 8.7769 | 0.012386 | 0.0068766 | 154.4109 | 163.1878 | -0.978 | -0.006373 | 158.7994 | 4.3885 | 157.3365 | 1.0344 | 0.028587 | 1.0347 | 0.028595
207.42 | 7.0739 | 0.012011 | 0.0055872 | 154.8071 | 161.881 | -1.3742 | -0.0089548 | 158.3441 | 3.537 | 157.1651 | 1.0315 | 0.02304 | 1.0317 | 0.023046
207.44 | 5.4758 | 0.011823 | 0.0042979 | 154.6929 | 160.1687 | -1.26 | -0.0082107 | 157.4308 | 2.7379 | 156.5182 | 1.0255 | 0.017835 | 1.0258 | 0.01784
207.46 | 3.6942 | 0.01126 | 0.0029369 | 154.9296 | 158.6238 | -1.4967 | -0.0097531 | 156.7767 | 1.8471 | 156.161 | 1.0213 | 0.012032 | 1.0215 | 0.012035
207.48 | 1.7554 | 0.011073 | 0.0017908 | 154.7307 | 156.4861 | -1.2978 | -0.008457 | 155.6084 | 0.87769 | 155.3158 | 1.0137 | 0.0057174 | 1.0139 | 0.0057189
207.5 | -0.0524 | 0.010322 | 0.00057305 | 155.0394 | 154.987 | -1.6065 | -0.010469 | 155.0132 | -0.0262 | 155.0219 | 1.0098 | -0.00017067 | 1.01 | -0.00017071
207.52 | -1.9126 | 0.0099466 | -0.00071631 | 155.2115 | 153.2989 | -1.7786 | -0.01159 | 154.2552 | -0.95629 | 154.574 | 1.0048 | -0.0062295 | 1.0051 | -0.0062311
207.54 | -3.7728 | 0.0097589 | -0.0018624 | 155.2463 | 151.4735 | -1.8134 | -0.011817 | 153.3599 | -1.8864 | 153.9887 | 0.99901 | -0.012288 | 0.99927 | -0.012291
207.56 | -5.5806 | 0.0090083 | -0.0029369 | 155.1988 | 149.6182 | -1.7659 | -0.011507 | 152.4085 | -2.7903 | 153.3386 | 0.99282 | -0.018176 | 0.99307 | -0.018181
207.58 | -7.2311 | 0.0084452 | -0.0039397 | 156.1169 | 148.8858 | -1.684 | -0.010974 | 152.5013 | -3.6156 | 153.7065 | 0.99342 | -0.023552 | 0.99367 | -0.023558
207.6 | -8.8555 | 0.0076945 | -0.0049425 | 156.0953 | 147.2398 | -1.6624 | -0.010833 | 151.6675 | -4.4278 | 153.1435 | 0.98799 | -0.028843 | 0.98824 | -0.028851
207.62 | -10.1917 | 0.0075069 | -0.0058021 | 156.057 | 145.8653 | -1.6241 | -0.010583 | 150.9611 | -5.0959 | 152.6598 | 0.98339 | -0.033195 | 0.98364 | -0.033204
207.64 | -11.6327 | 0.0069439 | -0.0067333 | 155.5795 | 143.9468 | -1.1466 | -0.0074717 | 149.7631 | -5.8164 | 151.7019 | 0.97558 | -0.037889 | 0.97583 | -0.037898
207.66 | -12.5759 | 0.0065685 | -0.0073064 | 155.8325 | 143.2566 | -1.3996 | -0.0091203 | 149.5445 | -6.288 | 151.6405 | 0.97416 | -0.040961 | 0.97441 | -0.040971
207.68 | -13.6501 | 0.0061932 | -0.007951 | 155.8904 | 142.2403 | -1.4575 | -0.0094976 | 149.0653 | -6.8251 | 151.3404 | 0.97104 | -0.04446 | 0.97129 | -0.044471
207.7 | -14.2265 | 0.0056302 | -0.0083808 | 155.8314 | 141.6049 | -1.3985 | -0.0091132 | 148.7182 | -7.1132 | 151.0892 | 0.96878 | -0.046337 | 0.96902 | -0.046349
207.72 | -14.8029 | 0.0052548 | -0.008739 | 155.447 | 140.6441 | -1.0141 | -0.0066083 | 148.0456 | -7.4014 | 150.5127 | 0.96439 | -0.048214 | 0.96464 | -0.048227
207.74 | -15.0387 | 0.0052548 | -0.0089539 | 155.6891 | 140.6504 | -1.2562 | -0.0081859 | 148.1698 | -7.5193 | 150.6762 | 0.9652 | -0.048982 | 0.96545 | -0.048995
207.76 | -14.8029 | 0.0048795 | -0.008739 | 155.0577 | 140.2548 | -0.6248 | -0.0040714 | 147.6563 | -7.4014 | 150.1234 | 0.96186 | -0.048214 | 0.9621 | -0.048227
207.78 | -14.6457 | 0.0048795 | -0.0085241 | 154.7971 | 140.1514 | -0.3642 | -0.0023733 | 147.4743 | -7.3228 | 149.9152 | 0.96067 | -0.047702 | 0.96092 | -0.047714
207.8 | -14.1479 | 0.0046918 | -0.0081659 | 154.7208 | 140.5729 | -0.2879 | -0.0018761 | 147.6469 | -7.0739 | 150.0048 | 0.9618 | -0.046081 | 0.96204 | -0.046093
207.82 | -13.6763 | 0.0046918 | -0.0075213 | 154.5248 | 140.8485 | -0.0919 | -0.00059886 | 147.6866 | -6.8382 | 149.966 | 0.96206 | -0.044545 | 0.9623 | -0.044556
207.84 | -12.6545 | 0.0046918 | -0.0062319 | 154.2339 | 141.5794 | 0.199 | 0.0012968 | 147.9066 | -6.3273 | 150.0157 | 0.96349 | -0.041217 | 0.96374 | -0.041227
207.86 | -11.5017 | 0.0048795 | -0.0048709 | 154.1022 | 142.6005 | 0.3307 | 0.002155 | 148.3513 | -5.7509 | 150.2683 | 0.96639 | -0.037462 | 0.96663 | -0.037472
207.88 | -10.1917 | 0.0048795 | -0.003295 | 153.7713 | 143.5796 | 0.6616 | 0.0043112 | 148.6754 | -5.0959 | 150.3741 | 0.9685 | -0.033195 | 0.96875 | -0.033204
207.9 | -8.6459 | 0.0054425 | -0.0018624 | 152.8447 | 144.1988 | 0.5882 | 0.0038329 | 148.5217 | -4.323 | 149.9627 | 0.9675 | -0.028161 | 0.96774 | -0.028168
207.92 | -7.0739 | 0.0056302 | -0.00042979 | 152.3698 | 145.2959 | 1.0631 | 0.0069276 | 148.8328 | -3.537 | 150.0118 | 0.96952 | -0.02304 | 0.96977 | -0.023046
207.94 | -5.2924 | 0.0060055 | 0.00078794 | 152.105 | 146.8126 | 1.3279 | 0.0086531 | 149.4588 | -2.6462 | 150.3409 | 0.9736 | -0.017238 | 0.97385 | -0.017242
207.96 | -3.4846 | 0.0061932 | 0.0020773 | 152.2728 | 148.7882 | 1.1601 | 0.0075597 | 150.5305 | -1.7423 | 151.1113 | 0.98058 | -0.01135 | 0.98083 | -0.011352
207.98 | -1.6768 | 0.0067562 | 0.003295 | 152.0515 | 150.3747 | 1.3814 | 0.0090017 | 151.2131 | -0.83839 | 151.4926 | 0.98503 | -0.0054614 | 0.98528 | -0.0054628
208 | 0.2096 | 0.0073192 | 0.0045128 | 152.1375 | 152.3471 | 1.2954 | 0.0084413 | 152.2423 | 0.1048 | 152.2074 | 0.99173 | 0.00068268 | 0.99199 | 0.00068286
208.02 | 2.1222 | 0.0078822 | 0.0056589 | 151.9927 | 154.1149 | 1.4402 | 0.0093849 | 153.0538 | 1.0611 | 152.7001 | 0.99702 | 0.0069121 | 0.99727 | 0.0069139
208.04 | 3.9038 | 0.0082576 | 0.0067333 | 151.8879 | 155.7917 | 1.545 | 0.010068 | 153.8398 | 1.9519 | 153.1892 | 1.0021 | 0.012715 | 1.0024 | 0.012718
208.06 | 5.6592 | 0.0088206 | 0.0077362 | 151.7859 | 157.4451 | 1.647 | 0.010733 | 154.6155 | 2.8296 | 153.6723 | 1.0072 | 0.018432 | 1.0074 | 0.018437
208.08 | 7.3621 | 0.0093836 | 0.0086674 | 150.7499 | 158.112 | 1.683 | 0.010967 | 154.431 | 3.6811 | 153.2039 | 1.006 | 0.023979 | 1.0062 | 0.023985
208.1 | 8.9603 | 0.0097589 | 0.0095986 | 150.9799 | 159.9402 | 1.453 | 0.0094683 | 155.4601 | 4.4802 | 153.9667 | 1.0127 | 0.029185 | 1.013 | 0.029192
208.12 | 10.3751 | 0.010322 | 0.010458 | 150.8939 | 161.269 | 1.539 | 0.010029 | 156.0815 | 5.1876 | 154.3523 | 1.0167 | 0.033793 | 1.017 | 0.033801
208.14 | 11.7113 | 0.01051 | 0.011318 | 151.1791 | 162.8904 | 1.2538 | 0.0081703 | 157.0348 | 5.8557 | 155.0829 | 1.023 | 0.038145 | 1.0232 | 0.038155
208.16 | 12.7331 | 0.01126 | 0.011891 | 151.1055 | 163.8386 | 1.3274 | 0.0086499 | 157.4721 | 6.3666 | 155.3499 | 1.0258 | 0.041473 | 1.0261 | 0.041483
208.18 | 13.7287 | 0.011448 | 0.012464 | 151.4944 | 165.2231 | 0.9385 | 0.0061156 | 158.3587 | 6.8643 | 156.0706 | 1.0316 | 0.044716 | 1.0318 | 0.044727
208.2 | 14.3575 | 0.011636 | 0.012894 | 151.3864 | 165.7439 | 1.0465 | 0.0068194 | 158.5651 | 7.1787 | 156.1722 | 1.0329 | 0.046764 | 1.0332 | 0.046776
208.22 | 14.9863 | 0.012011 | 0.013252 | 151.5675 | 166.5538 | 0.8654 | 0.0056393 | 159.0606 | 7.4931 | 156.5629 | 1.0361 | 0.048812 | 1.0364 | 0.048824
208.24 | 15.3269 | 0.012386 | 0.013538 | 151.3638 | 166.6907 | 1.0691 | 0.0069667 | 159.0272 | 7.6634 | 156.4728 | 1.0359 | 0.049921 | 1.0362 | 0.049934
208.26 | 15.4055 | 0.012574 | 0.013538 | 151.8432 | 167.2487 | 0.5897 | 0.0038427 | 159.5459 | 7.7027 | 156.9784 | 1.0393 | 0.050177 | 1.0396 | 0.05019
208.28 | 14.9077 | 0.012762 | 0.01318 | 151.9155 | 166.8232 | 0.5174 | 0.0033716 | 159.3693 | 7.4538 | 156.8847 | 1.0382 | 0.048556 | 1.0384 | 0.048568
208.3 | 14.3313 | 0.012762 | 0.012535 | 152.2937 | 166.625 | 0.1392 | 0.00090708 | 159.4593 | 7.1656 | 157.0708 | 1.0387 | 0.046678 | 1.039 | 0.04669
208.32 | 13.5715 | 0.012762 | 0.011747 | 152.3199 | 165.8914 | 0.113 | 0.00073635 | 159.1057 | 6.7858 | 156.8437 | 1.0364 | 0.044204 | 1.0367 | 0.044215
208.34 | 12.7593 | 0.012762 | 0.010816 | 152.7514 | 165.5107 | -0.3185 | -0.0020755 | 159.1311 | 6.3797 | 157.0045 | 1.0366 | 0.041558 | 1.0369 | 0.041569
208.36 | 11.5279 | 0.012762 | 0.0095986 | 153.9539 | 165.4818 | -0.521 | -0.003395 | 159.7179 | 5.764 | 157.7965 | 1.0404 | 0.037547 | 1.0407 | 0.037557
208.38 | 10.1917 | 0.012574 | 0.0083092 | 152.9763 | 163.168 | -0.5434 | -0.003541 | 158.0722 | 5.0959 | 156.3735 | 1.0297 | 0.033195 | 1.03 | 0.033204
208.4 | 8.8031 | 0.012386 | 0.0070198 | 154.2944 | 163.0975 | -0.8615 | -0.0056139 | 158.696 | 4.4016 | 157.2288 | 1.0338 | 0.028673 | 1.034 | 0.02868
208.42 | 7.1525 | 0.012011 | 0.0055872 | 153.5207 | 160.6732 | -1.0878 | -0.0070885 | 157.097 | 3.5763 | 155.9049 | 1.0234 | 0.023296 | 1.0236 | 0.023302
208.44 | 5.4758 | 0.011823 | 0.0042979 | 154.6295 | 160.1053 | -1.1966 | -0.0077975 | 157.3674 | 2.7379 | 156.4548 | 1.0251 | 0.017835 | 1.0254 | 0.01784
208.46 | 3.668 | 0.011448 | 0.0029369 | 154.8967 | 158.5647 | -1.4638 | -0.0095387 | 156.7307 | 1.834 | 156.1194 | 1.021 | 0.011947 | 1.0212 | 0.01195
208.48 | 1.8864 | 0.010885 | 0.0017191 | 155.1833 | 157.0697 | -1.7504 | -0.011406 | 156.1265 | 0.94319 | 155.8121 | 1.017 | 0.0061441 | 1.0173 | 0.0061457
208.5 | 0 | 0.01051 | 0.00042979 | 155.0486 | 155.0486 | -1.6157 | -0.010529 | 155.0486 | 0 | 155.0486 | 1.01 | 0 | 1.0103 | 0
208.52 | -1.9388 | 0.0099466 | -0.00078794 | 155.1982 | 153.2594 | -1.7653 | -0.011503 | 154.2288 | -0.96939 | 154.5519 | 1.0047 | -0.0063148 | 1.0049 | -0.0063164
208.54 | -3.799 | 0.0095713 | -0.0018624 | 154.9722 | 151.1732 | -1.5393 | -0.010031 | 153.0727 | -1.8995 | 153.7059 | 0.99714 | -0.012374 | 0.9974 | -0.012377
208.56 | -5.5282 | 0.0086329 | -0.0029369 | 154.9514 | 149.4232 | -1.5185 | -0.0098951 | 152.1873 | -2.7641 | 153.1087 | 0.99137 | -0.018006 | 0.99163 | -0.01801
208.58 | -7.2311 | 0.0082576 | -0.0040113 | 154.9862 | 147.7551 | -1.5533 | -0.010122 | 151.3706 | -3.6156 | 152.5758 | 0.98605 | -0.023552 | 0.98631 | -0.023558
208.6 | -8.8293 | 0.0076945 | -0.0050142 | 155.9686 | 147.1393 | -1.5357 | -0.010007 | 151.5539 | -4.4147 | 153.0255 | 0.98725 | -0.028758 | 0.9875 | -0.028765
208.62 | -10.1393 | 0.0071315 | -0.0058021 | 155.9984 | 145.8591 | -1.5655 | -0.010201 | 150.9287 | -5.0697 | 152.6186 | 0.98318 | -0.033025 | 0.98343 | -0.033033
208.64 | -11.5017 | 0.0067562 | -0.0065901 | 155.7955 | 144.2938 | -1.3626 | -0.0088792 | 150.0446 | -5.7509 | 151.9616 | 0.97742 | -0.037462 | 0.97767 | -0.037472
208.66 | -12.5497 | 0.0063808 | -0.007378 | 155.7003 | 143.1506 | -1.2674 | -0.0082589 | 149.4254 | -6.2749 | 151.5171 | 0.97338 | -0.040875 | 0.97363 | -0.040886
208.68 | -13.5715 | 0.0061932 | -0.007951 | 155.7277 | 142.1562 | -1.2948 | -0.0084374 | 148.9419 | -6.7858 | 151.2039 | 0.97023 | -0.044204 | 0.97048 | -0.044215
208.7 | -14.1741 | 0.0056302 | -0.0083808 | 155.6069 | 141.4328 | -1.174 | -0.0076502 | 148.5199 | -7.087 | 150.8822 | 0.96748 | -0.046166 | 0.96773 | -0.046178
208.72 | -14.6981 | 0.0052548 | -0.008739 | 155.4738 | 140.7757 | -1.0409 | -0.0067829 | 148.1248 | -7.349 | 150.5744 | 0.96491 | -0.047873 | 0.96516 | -0.047885
208.74 | -14.8553 | 0.0050671 | -0.0089539 | 155.2126 | 140.3573 | -0.7797 | -0.0050808 | 147.785 | -7.4276 | 150.2608 | 0.9627 | -0.048385 | 0.96294 | -0.048397
208.76 | -14.8553 | 0.0048795 | -0.0088822 | 155.0815 | 140.2262 | -0.6486 | -0.0042265 | 147.6539 | -7.4276 | 150.1297 | 0.96184 | -0.048385 | 0.96209 | -0.048397
208.78 | -14.5409 | 0.0046918 | -0.0085957 | 154.6786 | 140.1377 | -0.2457 | -0.0016011 | 147.4082 | -7.2704 | 149.8316 | 0.96024 | -0.047361 | 0.96049 | -0.047373
208.8 | -14.2527 | 0.0045041 | -0.0083092 | 154.6544 | 140.4017 | -0.2215 | -0.0014434 | 147.5281 | -7.1263 | 149.9035 | 0.96102 | -0.046422 | 0.96127 | -0.046434
208.82 | -13.7025 | 0.0045041 | -0.0075929 | 154.5139 | 140.8114 | -0.081 | -0.00052783 | 147.6627 | -6.8513 | 149.9464 | 0.9619 | -0.04463 | 0.96215 | -0.044642
208.84 | -12.7331 | 0.0045041 | -0.0063752 | 154.226 | 141.4929 | 0.2069 | 0.0013482 | 147.8594 | -6.3666 | 149.9816 | 0.96318 | -0.041473 | 0.96343 | -0.041483
208.86 | -11.4493 | 0.0046918 | -0.0047993 | 153.9978 | 142.5485 | 0.4351 | 0.0028353 | 148.2731 | -5.7247 | 150.1814 | 0.96588 | -0.037291 | 0.96612 | -0.037301
208.88 | -10.2441 | 0.0048795 | -0.0034383 | 152.47 | 142.2259 | 0.9629 | 0.0062746 | 147.3479 | -5.1221 | 149.0553 | 0.95985 | -0.033366 | 0.9601 | -0.033375
208.9 | -8.6721 | 0.0050671 | -0.0018624 | 152.5229 | 143.8508 | 0.91 | 0.0059299 | 148.1868 | -4.3361 | 149.6322 | 0.96531 | -0.028246 | 0.96556 | -0.028253
208.92 | -7.0215 | 0.0056302 | -0.00050142 | 153.2271 | 146.2056 | 1.2058 | 0.0078575 | 149.7163 | -3.5108 | 150.8866 | 0.97528 | -0.02287 | 0.97553 | -0.022876
208.94 | -5.3186 | 0.0058178 | 0.00078794 | 152.1185 | 146.7999 | 1.3144 | 0.0085651 | 149.4592 | -2.6593 | 150.3456 | 0.9736 | -0.017323 | 0.97385 | -0.017327
208.96 | -3.3274 | 0.0063808 | 0.0021489 | 151.9725 | 148.6451 | 1.4604 | 0.0095165 | 150.3088 | -1.6637 | 150.8634 | 0.97914 | -0.010838 | 0.97939 | -0.01084
208.98 | -1.5982 | 0.0067562 | 0.003295 | 152.1655 | 150.5673 | 1.2674 | 0.0082589 | 151.3664 | -0.79909 | 151.6328 | 0.98603 | -0.0052054 | 0.98628 | -0.0052068
209 | 0.2358 | 0.0073192 | 0.0045128 | 152.1794 | 152.4152 | 1.2535 | 0.0081683 | 152.2973 | 0.1179 | 152.258 | 0.99209 | 0.00076802 | 0.99234 | 0.00076821
209.02 | 2.1746 | 0.0078822 | 0.0056589 | 151.9124 | 154.087 | 1.5205 | 0.0099082 | 152.9997 | 1.0873 | 152.6373 | 0.99667 | 0.0070828 | 0.99692 | 0.0070846
209.04 | 3.93 | 0.0084452 | 0.0067333 | 151.9377 | 155.8677 | 1.4952 | 0.0097433 | 153.9027 | 1.965 | 153.2477 | 1.0025 | 0.0128 | 1.0028 | 0.012804
209.06 | 5.6854 | 0.0088206 | 0.0077362 | 152.0854 | 157.7708 | 1.3475 | 0.0087808 | 154.9281 | 2.8427 | 153.9805 | 1.0092 | 0.018518 | 1.0095 | 0.018522
209.08 | 7.3883 | 0.0091959 | 0.0086674 | 151.2443 | 158.6326 | 1.1886 | 0.0077454 | 154.9385 | 3.6942 | 153.7071 | 1.0093 | 0.024064 | 1.0096 | 0.024071
209.1 | 8.9603 | 0.0097589 | 0.0096702 | 150.8654 | 159.8257 | 1.5675 | 0.010214 | 155.3456 | 4.4802 | 153.8522 | 1.0119 | 0.029185 | 1.0122 | 0.029192
209.12 | 10.4275 | 0.010322 | 0.01053 | 150.9963 | 161.4238 | 1.4366 | 0.0093615 | 156.2101 | 5.2138 | 154.4721 | 1.0176 | 0.033963 | 1.0178 | 0.033972
209.14 | 11.6327 | 0.010885 | 0.011174 | 151.21 | 162.8427 | 1.2229 | 0.0079689 | 157.0264 | 5.8164 | 155.0876 | 1.0229 | 0.037889 | 1.0232 | 0.037898
209.16 | 12.8117 | 0.011073 | 0.011962 | 151.2369 | 164.0486 | 1.196 | 0.0077936 | 157.6428 | 6.4059 | 155.5075 | 1.0269 | 0.041729 | 1.0272 | 0.04174
209.18 | 13.6763 | 0.011636 | 0.012464 | 151.2675 | 164.9438 | 1.1654 | 0.0075942 | 158.1057 | 6.8382 | 155.8263 | 1.0299 | 0.044545 | 1.0302 | 0.044556
209.2 | 14.3313 | 0.012011 | 0.012894 | 151.4985 | 165.8298 | 0.9344 | 0.0060889 | 158.6641 | 7.1656 | 156.2756 | 1.0336 | 0.046678 | 1.0338 | 0.04669
209.22 | 15.0649 | 0.012199 | 0.013323 | 151.1398 | 166.2047 | 1.2931 | 0.0084263 | 158.6722 | 7.5324 | 156.1614 | 1.0336 | 0.049068 | 1.0339 | 0.04908
209.24 | 15.4317 | 0.012386 | 0.01361 | 151.539 | 166.9707 | 0.8939 | 0.005825 | 159.2548 | 7.7158 | 156.6829 | 1.0374 | 0.050262 | 1.0377 | 0.050275
209.26 | 15.3531 | 0.012574 | 0.013538 | 151.9161 | 167.2692 | 0.5168 | 0.0033677 | 159.5926 | 7.6765 | 157.0338 | 1.0396 | 0.050006 | 1.0399 | 0.050019
209.28 | 15.0125 | 0.012762 | 0.013252 | 152.065 | 167.0775 | 0.3679 | 0.0023974 | 159.5712 | 7.5062 | 157.0692 | 1.0395 | 0.048897 | 1.0397 | 0.048909
209.3 | 14.3575 | 0.012762 | 0.012535 | 152.2369 | 166.5944 | 0.196 | 0.0012772 | 159.4156 | 7.1787 | 157.0227 | 1.0385 | 0.046764 | 1.0387 | 0.046776
209.32 | 13.5715 | 0.012762 | 0.011747 | 152.4401 | 166.0116 | -0.0072 | -4.6918e-05 | 159.2259 | 6.7858 | 156.9639 | 1.0372 | 0.044204 | 1.0375 | 0.044215
209.34 | 12.6545 | 0.012762 | 0.010816 | 152.631 | 165.2855 | -0.1981 | -0.0012909 | 158.9583 | 6.3273 | 156.8492 | 1.0355 | 0.041217 | 1.0357 | 0.041227
209.36 | 11.5803 | 0.012574 | 0.0096702 | 152.8441 | 164.4244 | -0.4112 | -0.0026795 | 158.6343 | 5.7902 | 156.7042 | 1.0334 | 0.037718 | 1.0336 | 0.037728
209.38 | 10.2179 | 0.012386 | 0.0082376 | 153.0491 | 163.267 | -0.6162 | -0.0040154 | 158.1581 | 5.109 | 156.4551 | 1.0303 | 0.033281 | 1.0305 | 0.033289
209.4 | 8.8031 | 0.012011 | 0.0068766 | 154.0253 | 162.8284 | -0.5924 | -0.0038603 | 158.4269 | 4.4016 | 156.9597 | 1.032 | 0.028673 | 1.0323 | 0.02868
209.42 | 7.1525 | 0.011823 | 0.0055872 | 154.2388 | 161.3913 | -0.8059 | -0.0052516 | 157.8151 | 3.5763 | 156.623 | 1.028 | 0.023296 | 1.0283 | 0.023302
209.44 | 5.4234 | 0.011448 | 0.0042262 | 154.4811 | 159.9045 | -1.0482 | -0.0068305 | 157.1928 | 2.7117 | 156.2889 | 1.024 | 0.017664 | 1.0242 | 0.017669
209.46 | 3.668 | 0.01126 | 0.0029369 | 154.8925 | 158.5605 | -1.4596 | -0.0095113 | 156.7265 | 1.834 | 156.1152 | 1.0209 | 0.011947 | 1.0212 | 0.01195
209.48 | 1.7554 | 0.010697 | 0.0017191 | 154.4634 | 156.2188 | -1.0305 | -0.0067151 | 155.3411 | 0.87769 | 155.0485 | 1.0119 | 0.0057174 | 1.0122 | 0.0057189
209.5 | -0.078599 | 0.010134 | 0.00042979 | 154.8607 | 154.7821 | -1.4278 | -0.0093041 | 154.8214 | -0.0393 | 154.8345 | 1.0085 | -0.00025601 | 1.0088 | -0.00025607
209.52 | -1.965 | 0.0099466 | -0.00078794 | 155.0344 | 153.0694 | -1.6015 | -0.010436 | 154.0519 | -0.98249 | 154.3794 | 1.0035 | -0.0064001 | 1.0038 | -0.0064018
209.54 | -3.6942 | 0.0093836 | -0.0017191 | 154.8118 | 151.1176 | -1.3789 | -0.0089855 | 152.9647 | -1.8471 | 153.5804 | 0.99644 | -0.012032 | 0.99669 | -0.012035
209.56 | -5.5806 | 0.0091959 | -0.0029369 | 155.059 | 149.4784 | -1.6261 | -0.010596 | 152.2687 | -2.7903 | 153.1988 | 0.9919 | -0.018176 | 0.99216 | -0.018181
209.58 | -7.3621 | 0.0082576 | -0.0039397 | 155.0474 | 147.6853 | -1.6145 | -0.010521 | 151.3663 | -3.6811 | 152.5934 | 0.98603 | -0.023979 | 0.98628 | -0.023985
209.6 | -8.7769 | 0.0078822 | -0.0049425 | 154.9448 | 146.1679 | -1.5119 | -0.0098521 | 150.5563 | -4.3885 | 152.0192 | 0.98075 | -0.028587 | 0.981 | -0.028595
209.62 | -10.3751 | 0.0073192 | -0.0058737 | 156.0534 | 145.6783 | -1.6205 | -0.01056 | 150.8658 | -5.1876 | 152.595 | 0.98277 | -0.033793 | 0.98302 | -0.033801
209.64 | -11.3969 | 0.0069439 | -0.0065184 | 155.7253 | 144.3284 | -1.2924 | -0.0084218 | 150.0268 | -5.6985 | 151.9263 | 0.9773 | -0.037121 | 0.97755 | -0.03713
209.66 | -12.7331 | 0.0063808 | -0.0073064 | 155.6873 | 142.9542 | -1.2544 | -0.0081742 | 149.3207 | -6.3666 | 151.4429 | 0.9727 | -0.041473 | 0.97295 | -0.041483
209.68 | -13.6501 | 0.0060055 | -0.0080227 | 155.5587 | 141.9086 | -1.1258 | -0.0073362 | 148.7336 | -6.8251 | 151.0087 | 0.96888 | -0.04446 | 0.96912 | -0.044471
209.7 | -14.2003 | 0.0058178 | -0.0083092 | 155.3174 | 141.1171 | -0.8845 | -0.0057638 | 148.2173 | -7.1001 | 150.584 | 0.96551 | -0.046252 | 0.96576 | -0.046263
209.72 | -14.8291 | 0.0054425 | -0.0088106 | 155.3431 | 140.514 | -0.9102 | -0.0059312 | 147.9286 | -7.4145 | 150.4001 | 0.96363 | -0.0483 | 0.96388 | -0.048312
209.74 | -14.8291 | 0.0050671 | -0.008739 | 155.0925 | 140.2634 | -0.6596 | -0.0042982 | 147.678 | -7.4145 | 150.1495 | 0.962 | -0.0483 | 0.96225 | -0.048312
209.76 | -14.6981 | 0.0048795 | -0.0086674 | 155.0637 | 140.3656 | -0.6308 | -0.0041105 | 147.7147 | -7.349 | 150.1643 | 0.96224 | -0.047873 | 0.96248 | -0.047885
209.78 | -14.4885 | 0.0048795 | -0.0085241 | 154.5477 | 140.0592 | -0.1148 | -0.00074808 | 147.3035 | -7.2442 | 149.7182 | 0.95956 | -0.04719 | 0.95981 | -0.047202
209.8 | -14.1217 | 0.0046918 | -0.0081659 | 154.3095 | 140.1878 | 0.1234 | 0.00080412 | 147.2487 | -7.0608 | 149.6023 | 0.9592 | -0.045996 | 0.95945 | -0.046007
209.82 | -13.6501 | 0.0046918 | -0.0075213 | 154.5145 | 140.8644 | -0.0816 | -0.00053174 | 147.6894 | -6.8251 | 149.9645 | 0.96207 | -0.04446 | 0.96232 | -0.044471
209.84 | -12.7855 | 0.0046918 | -0.0064468 | 154.1631 | 141.3776 | 0.2698 | 0.0017581 | 147.7703 | -6.3928 | 149.9013 | 0.9626 | -0.041643 | 0.96285 | -0.041654
209.86 | -11.4755 | 0.0048795 | -0.0048709 | 153.3979 | 141.9224 | 1.035 | 0.0067445 | 147.6601 | -5.7378 | 149.5727 | 0.96188 | -0.037377 | 0.96213 | -0.037386
209.88 | -10.2703 | 0.0048795 | -0.003295 | 153.5979 | 143.3276 | 0.835 | 0.0054412 | 148.4627 | -5.1352 | 150.1745 | 0.96711 | -0.033451 | 0.96736 | -0.03346
209.9 | -8.6983 | 0.0052548 | -0.0017908 | 153.2984 | 144.6001 | 1.1345 | 0.0073928 | 148.9492 | -4.3492 | 150.399 | 0.97028 | -0.028331 | 0.97053 | -0.028338
209.92 | -7.0739 | 0.0058178 | -0.00042979 | 152.1801 | 145.1062 | 1.2528 | 0.0081637 | 148.6431 | -3.537 | 149.8221 | 0.96829 | -0.02304 | 0.96853 | -0.023046
209.94 | -5.3972 | 0.0061932 | 0.00085957 | 152.1721 | 146.7749 | 1.2608 | 0.0082159 | 149.4735 | -2.6986 | 150.373 | 0.9737 | -0.017579 | 0.97395 | -0.017584
209.96 | -3.406 | 0.0063808 | 0.0020773 | 151.8981 | 148.4921 | 1.5348 | 0.010001 | 150.1951 | -1.703 | 150.7628 | 0.9784 | -0.011094 | 0.97865 | -0.011096
209.98 | -1.6506 | 0.0069439 | 0.003295 | 151.9189 | 150.2683 | 1.514 | 0.0098658 | 151.0936 | -0.82529 | 151.3687 | 0.98425 | -0.0053761 | 0.9845 | -0.0053775
210 | 0.2096 | 0.0071315 | 0.0045128 | 152.2534 | 152.463 | 1.1795 | 0.0076861 | 152.3582 | 0.1048 | 152.3233 | 0.99249 | 0.00068268 | 0.99274 | 0.00068286
210.02 | 2.1222 | 0.0078822 | 0.0056589 | 151.6816 | 153.8038 | 1.7513 | 0.011412 | 152.7427 | 1.0611 | 152.389 | 0.99499 | 0.0069121 | 0.99525 | 0.0069139
210.04 | 3.9038 | 0.0084452 | 0.0068049 | 151.8055 | 155.7093 | 1.6274 | 0.010605 | 153.7574 | 1.9519 | 153.1068 | 1.0016 | 0.012715 | 1.0019 | 0.012718
210.06 | 5.7378 | 0.0086329 | 0.0078078 | 151.69 | 157.4278 | 1.7429 | 0.011357 | 154.5589 | 2.8689 | 153.6026 | 1.0068 | 0.018688 | 1.0071 | 0.018693
210.08 | 7.3359 | 0.0091959 | 0.0086674 | 151.7206 | 159.0565 | 1.7123 | 0.011158 | 155.3886 | 3.668 | 154.1659 | 1.0122 | 0.023894 | 1.0125 | 0.0239
210.1 | 8.9341 | 0.0095713 | 0.0096702 | 151.9745 | 160.9086 | 1.4584 | 0.0095035 | 156.4416 | 4.4671 | 154.9525 | 1.0191 | 0.029099 | 1.0193 | 0.029107
210.12 | 10.3489 | 0.010134 | 0.010458 | 150.8767 | 161.2256 | 1.5562 | 0.010141 | 156.0512 | 5.1745 | 154.3263 | 1.0165 | 0.033707 | 1.0168 | 0.033716
210.14 | 11.6589 | 0.010697 | 0.011246 | 150.5931 | 162.252 | 1.8398 | 0.011989 | 156.4226 | 5.8295 | 154.4794 | 1.019 | 0.037974 | 1.0192 | 0.037984
210.16 | 12.7331 | 0.011073 | 0.011891 | 150.9623 | 163.6954 | 1.4706 | 0.009583 | 157.3289 | 6.3666 | 155.2067 | 1.0249 | 0.041473 | 1.0251 | 0.041483
210.18 | 13.7811 | 0.01126 | 0.012464 | 151.0179 | 164.799 | 1.415 | 0.0092207 | 157.9084 | 6.8905 | 155.6116 | 1.0286 | 0.044886 | 1.0289 | 0.044898
210.2 | 14.4885 | 0.011636 | 0.012965 | 151.1758 | 165.6643 | 1.2571 | 0.0081918 | 158.42 | 7.2442 | 156.0053 | 1.032 | 0.04719 | 1.0322 | 0.047202
210.22 | 15.1697 | 0.012011 | 0.013395 | 151.2564 | 166.4261 | 1.1765 | 0.0076665 | 158.8412 | 7.5848 | 156.313 | 1.0347 | 0.049409 | 1.035 | 0.049422
210.24 | 15.4055 | 0.012386 | 0.013538 | 151.4854 | 166.8909 | 0.9475 | 0.0061743 | 159.1881 | 7.7027 | 156.6206 | 1.037 | 0.050177 | 1.0372 | 0.05019
210.26 | 15.3531 | 0.012574 | 0.013538 | 151.8756 | 167.2287 | 0.5573 | 0.0036316 | 159.5521 | 7.6765 | 156.9933 | 1.0393 | 0.050006 | 1.0396 | 0.050019
210.28 | 15.0387 | 0.012762 | 0.013252 | 151.853 | 166.8917 | 0.5799 | 0.0037789 | 159.3723 | 7.5193 | 156.8659 | 1.0382 | 0.048982 | 1.0384 | 0.048995
210.3 | 14.2527 | 0.012949 | 0.012535 | 152.42 | 166.6727 | 0.0129 | 8.4062e-05 | 159.5463 | 7.1263 | 157.1709 | 1.0393 | 0.046422 | 1.0396 | 0.046434
210.32 | 13.6239 | 0.012949 | 0.011819 | 152.5049 | 166.1288 | -0.072 | -0.00046918 | 159.3169 | 6.812 | 157.0462 | 1.0378 | 0.044374 | 1.0381 | 0.044386
210.34 | 12.7069 | 0.012762 | 0.010745 | 152.3431 | 165.05 | 0.0898 | 0.00058517 | 158.6966 | 6.3535 | 156.5787 | 1.0338 | 0.041387 | 1.034 | 0.041398
210.36 | 11.6327 | 0.012762 | 0.0097418 | 152.9815 | 164.6142 | -0.5486 | -0.0035749 | 158.7979 | 5.8164 | 156.8591 | 1.0344 | 0.037889 | 1.0347 | 0.037898
210.38 | 10.2441 | 0.012574 | 0.0082376 | 153.2596 | 163.5037 | -0.8267 | -0.0053871 | 158.3817 | 5.1221 | 156.6743 | 1.0317 | 0.033366 | 1.032 | 0.033375
210.4 | 8.8555 | 0.012199 | 0.0070198 | 153.353 | 162.2085 | -0.9201 | -0.0059957 | 157.7808 | 4.4278 | 156.3048 | 1.0278 | 0.028843 | 1.0281 | 0.028851
210.42 | 7.1263 | 0.011823 | 0.0055156 | 153.6513 | 160.7776 | -1.2184 | -0.0079396 | 157.2145 | 3.5632 | 156.0267 | 1.0241 | 0.023211 | 1.0244 | 0.023217
210.44 | 5.4234 | 0.011636 | 0.0042262 | 154.7684 | 160.1918 | -1.3355 | -0.0087026 | 157.4801 | 2.7117 | 156.5762 | 1.0259 | 0.017664 | 1.0261 | 0.017669
210.46 | 3.7466 | 0.01126 | 0.0030801 | 154.6495 | 158.3961 | -1.2166 | -0.0079278 | 156.5228 | 1.8733 | 155.8984 | 1.0196 | 0.012203 | 1.0199 | 0.012206
210.48 | 1.8078 | 0.010697 | 0.0017191 | 154.7857 | 156.5935 | -1.3528 | -0.0088154 | 155.6896 | 0.90389 | 155.3883 | 1.0142 | 0.0058881 | 1.0144 | 0.0058896
210.5 | -0.0262 | 0.010322 | 0.00042979 | 154.7783 | 154.7521 | -1.3454 | -0.0087672 | 154.7652 | -0.0131 | 154.7696 | 1.0082 | -8.5335e-05 | 1.0084 | -8.5357e-05
210.52 | -1.8078 | 0.0099466 | -0.00064468 | 154.824 | 153.0162 | -1.3911 | -0.009065 | 153.9201 | -0.90389 | 154.2214 | 1.0027 | -0.0058881 | 1.0029 | -0.0058896
210.54 | -3.7728 | 0.0095713 | -0.0018624 | 154.9675 | 151.1947 | -1.5346 | -0.01 | 153.0811 | -1.8864 | 153.7099 | 0.9972 | -0.012288 | 0.99745 | -0.012291
210.56 | -5.5282 | 0.0088206 | -0.0029369 | 155.0602 | 149.532 | -1.6273 | -0.010604 | 152.2961 | -2.7641 | 153.2175 | 0.99208 | -0.018006 | 0.99234 | -0.01801
210.58 | -7.1525 | 0.0086329 | -0.0039397 | 155.1956 | 148.0431 | -1.7627 | -0.011486 | 151.6193 | -3.5763 | 152.8114 | 0.98767 | -0.023296 | 0.98793 | -0.023302
210.6 | -8.7245 | 0.0076945 | -0.0048709 | 155.8814 | 147.1569 | -1.4485 | -0.009439 | 151.5191 | -4.3623 | 152.9732 | 0.98702 | -0.028417 | 0.98727 | -0.028424
210.62 | -10.1917 | 0.0073192 | -0.0058021 | 155.8291 | 145.6374 | -1.3962 | -0.0090982 | 150.7332 | -5.0959 | 152.4319 | 0.9819 | -0.033195 | 0.98215 | -0.033204
210.64 | -11.5017 | 0.0067562 | -0.0065901 | 155.8405 | 144.3388 | -1.4076 | -0.0091725 | 150.0896 | -5.7509 | 152.0066 | 0.97771 | -0.037462 | 0.97796 | -0.037472
210.66 | -12.6545 | 0.0063808 | -0.0073064 | 155.549 | 142.8945 | -1.1161 | -0.0072729 | 149.2217 | -6.3273 | 151.3308 | 0.97206 | -0.041217 | 0.9723 | -0.041227
210.68 | -13.4667 | 0.0060055 | -0.007951 | 155.585 | 142.1183 | -1.1521 | -0.0075075 | 148.8516 | -6.7334 | 151.0961 | 0.96964 | -0.043862 | 0.96989 | -0.043873
210.7 | -14.3051 | 0.0056302 | -0.0084525 | 155.4977 | 141.1926 | -1.0648 | -0.0069387 | 148.3452 | -7.1525 | 150.7293 | 0.96635 | -0.046593 | 0.96659 | -0.046605
210.72 | -14.4885 | 0.0054425 | -0.0085957 | 155.256 | 140.7675 | -0.8231 | -0.0053636 | 148.0118 | -7.2442 | 150.4265 | 0.96417 | -0.04719 | 0.96442 | -0.047202
210.74 | -14.9077 | 0.0050671 | -0.0089539 | 154.9313 | 140.0236 | -0.4984 | -0.0032478 | 147.4775 | -7.4538 | 149.9621 | 0.96069 | -0.048556 | 0.96094 | -0.048568
210.76 | -14.8815 | 0.0050671 | -0.0088106 | 155.2278 | 140.3463 | -0.7949 | -0.0051799 | 147.7871 | -7.4407 | 150.2673 | 0.96271 | -0.04847 | 0.96296 | -0.048483
210.78 | -14.5671 | 0.0048795 | -0.0085241 | 154.7775 | 140.2104 | -0.3446 | -0.0022455 | 147.494 | -7.2835 | 149.9218 | 0.9608 | -0.047446 | 0.96105 | -0.047458
210.8 | -14.2265 | 0.0046918 | -0.0080943 | 154.5816 | 140.3551 | -0.1487 | -0.00096899 | 147.4684 | -7.1132 | 149.8394 | 0.96063 | -0.046337 | 0.96088 | -0.046349
210.82 | -13.6501 | 0.0046918 | -0.007378 | 154.3865 | 140.7364 | 0.0464 | 0.00030236 | 147.5614 | -6.8251 | 149.8365 | 0.96124 | -0.04446 | 0.96149 | -0.044471
210.84 | -12.7593 | 0.0046918 | -0.0061603 | 154.2021 | 141.4428 | 0.2308 | 0.001504 | 147.8224 | -6.3797 | 149.949 | 0.96294 | -0.041558 | 0.96319 | -0.041569
210.86 | -11.4231 | 0.0048795 | -0.004656 | 153.98 | 142.5569 | 0.4529 | 0.0029513 | 148.2684 | -5.7116 | 150.1723 | 0.96585 | -0.037206 | 0.96609 | -0.037216
210.88 | -10.1917 | 0.0050671 | -0.0032234 | 153.6237 | 143.432 | 0.8092 | 0.0052731 | 148.5278 | -5.0959 | 150.2265 | 0.96754 | -0.033195 | 0.96778 | -0.033204
210.9 | -8.6983 | 0.0054425 | -0.0017908 | 153.1202 | 144.4219 | 1.3127 | 0.0085541 | 148.771 | -4.3492 | 150.2208 | 0.96912 | -0.028331 | 0.96937 | -0.028338
210.92 | -7.0215 | 0.0056302 | -0.00035815 | 153.1739 | 146.1524 | 1.259 | 0.0082041 | 149.6631 | -3.5108 | 150.8334 | 0.97493 | -0.02287 | 0.97518 | -0.022876
210.94 | -5.2662 | 0.0060055 | 0.00085957 | 152.2083 | 146.9421 | 1.2246 | 0.00798 | 149.5752 | -2.6331 | 150.4529 | 0.97436 | -0.017152 | 0.97461 | -0.017157
210.96 | -3.406 | 0.0065685 | 0.0020773 | 152.1202 | 148.7142 | 1.3127 | 0.0085541 | 150.4172 | -1.703 | 150.9849 | 0.97984 | -0.011094 | 0.98009 | -0.011096
210.98 | -1.6768 | 0.0067562 | 0.003295 | 152.0507 | 150.3739 | 1.3822 | 0.009007 | 151.2123 | -0.83839 | 151.4918 | 0.98502 | -0.0054614 | 0.98527 | -0.0054628
211 | 0.2358 | 0.0073192 | 0.0045128 | 151.5844 | 151.8202 | 1.8485 | 0.012046 | 151.7023 | 0.1179 | 151.663 | 0.98821 | 0.00076802 | 0.98847 | 0.00076821
211.02 | 2.0436 | 0.0075069 | 0.0056589 | 151.7238 | 153.7674 | 1.7091 | 0.011137 | 152.7456 | 1.0218 | 152.405 | 0.99501 | 0.0066561 | 0.99527 | 0.0066578
211.04 | 3.9038 | 0.0080699 | 0.0067333 | 151.6804 | 155.5842 | 1.7525 | 0.01142 | 153.6323 | 1.9519 | 152.9817 | 1.0008 | 0.012715 | 1.001 | 0.012718
211.06 | 5.7116 | 0.0088206 | 0.0077362 | 151.4178 | 157.1294 | 2.0151 | 0.013131 | 154.2736 | 2.8558 | 153.3217 | 1.005 | 0.018603 | 1.0052 | 0.018608
211.08 | 7.3359 | 0.0093836 | 0.008739 | 150.6804 | 158.0163 | 1.7525 | 0.01142 | 154.3484 | 3.668 | 153.1257 | 1.0055 | 0.023894 | 1.0057 | 0.0239
211.1 | 8.9341 | 0.0095713 | 0.0096702 | 150.6713 | 159.6054 | 1.7616 | 0.011479 | 155.1384 | 4.4671 | 153.6493 | 1.0106 | 0.029099 | 1.0109 | 0.029107
211.12 | 10.3227 | 0.010134 | 0.010458 | 150.8004 | 161.1231 | 1.6325 | 0.010638 | 155.9618 | 5.1614 | 154.2413 | 1.016 | 0.033622 | 1.0162 | 0.033631
211.14 | 11.6589 | 0.010697 | 0.011246 | 150.8957 | 162.5546 | 1.5372 | 0.010017 | 156.7252 | 5.8295 | 154.782 | 1.0209 | 0.037974 | 1.0212 | 0.037984
211.16 | 12.8117 | 0.011073 | 0.011962 | 150.8372 | 163.6489 | 1.5957 | 0.010398 | 157.2431 | 6.4059 | 155.1078 | 1.0243 | 0.041729 | 1.0246 | 0.04174
211.18 | 13.7287 | 0.011448 | 0.012535 | 151.1208 | 164.8495 | 1.3121 | 0.0085502 | 157.9852 | 6.8643 | 155.697 | 1.0291 | 0.044716 | 1.0294 | 0.044727
211.2 | 14.4885 | 0.011636 | 0.012965 | 151.2363 | 165.7248 | 1.1966 | 0.0077975 | 158.4805 | 7.2442 | 156.0658 | 1.0324 | 0.04719 | 1.0326 | 0.047202
211.22 | 14.9863 | 0.012011 | 0.013323 | 151.116 | 166.1023 | 1.3169 | 0.0085814 | 158.6091 | 7.4931 | 156.1114 | 1.0332 | 0.048812 | 1.0335 | 0.048824
211.24 | 15.4055 | 0.012199 | 0.01361 | 151.6311 | 167.0366 | 0.8018 | 0.0052248 | 159.3338 | 7.7027 | 156.7663 | 1.0379 | 0.050177 | 1.0382 | 0.05019
211.26 | 15.3007 | 0.012574 | 0.01361 | 151.6629 | 166.9636 | 0.77 | 0.0050176 | 159.3132 | 7.6503 | 156.7631 | 1.0378 | 0.049836 | 1.0381 | 0.049848
211.28 | 15.0125 | 0.012762 | 0.013252 | 151.7713 | 166.7838 | 0.6616 | 0.0043112 | 159.2775 | 7.5062 | 156.7755 | 1.0376 | 0.048897 | 1.0378 | 0.048909
211.3 | 14.2003 | 0.012949 | 0.012464 | 152.1655 | 166.3658 | 0.2674 | 0.0017425 | 159.2656 | 7.1001 | 156.8989 | 1.0375 | 0.046252 | 1.0377 | 0.046263
211.32 | 13.7025 | 0.012949 | 0.011891 | 152.1025 | 165.805 | 0.3304 | 0.002153 | 158.9538 | 6.8513 | 156.67 | 1.0355 | 0.04463 | 1.0357 | 0.044642
211.34 | 12.6283 | 0.012762 | 0.010816 | 152.7764 | 165.4047 | -0.3435 | -0.0022384 | 159.0906 | 6.3142 | 156.9858 | 1.0363 | 0.041131 | 1.0366 | 0.041142
211.36 | 11.4493 | 0.012762 | 0.0096702 | 152.4944 | 163.9437 | -0.0615 | -0.00040076 | 158.2191 | 5.7247 | 156.3108 | 1.0307 | 0.037291 | 1.0309 | 0.037301
211.38 | 10.2703 | 0.012574 | 0.0083092 | 153.7787 | 164.049 | -0.3458 | -0.0022534 | 158.9139 | 5.1352 | 157.2021 | 1.0352 | 0.033451 | 1.0355 | 0.03346
211.4 | 8.8293 | 0.012199 | 0.0069482 | 154.2365 | 163.0658 | -0.8036 | -0.0052366 | 158.6512 | 4.4147 | 157.1796 | 1.0335 | 0.028758 | 1.0337 | 0.028765
211.42 | 7.1787 | 0.012199 | 0.0055872 | 154.4103 | 161.589 | -0.9774 | -0.0063691 | 157.9997 | 3.5894 | 156.8032 | 1.0292 | 0.023382 | 1.0295 | 0.023388
211.44 | 5.5282 | 0.011823 | 0.0042979 | 154.4714 | 159.9996 | -1.0385 | -0.0067673 | 157.2355 | 2.7641 | 156.3141 | 1.0243 | 0.018006 | 1.0245 | 0.01801
211.46 | 3.6418 | 0.01126 | 0.0029369 | 155.2481 | 158.8899 | -1.8152 | -0.011829 | 157.069 | 1.8209 | 156.462 | 1.0232 | 0.011862 | 1.0234 | 0.011865
211.48 | 1.834 | 0.010885 | 0.0017908 | 154.7989 | 156.6329 | -1.366 | -0.0089014 | 155.7159 | 0.91699 | 155.4102 | 1.0144 | 0.0059734 | 1.0146 | 0.005975
211.5 | 0.0524 | 0.01051 | 0.00057305 | 154.8118 | 154.8642 | -1.3789 | -0.0089855 | 154.838 | 0.0262 | 154.8293 | 1.0086 | 0.00017067 | 1.0089 | 0.00017071
211.52 | -1.8602 | 0.0095713 | -0.00071631 | 155.0789 | 153.2187 | -1.646 | -0.010726 | 154.1488 | -0.93009 | 154.4588 | 1.0042 | -0.0060588 | 1.0044 | -0.0060603
211.54 | -3.8252 | 0.0093836 | -0.0018624 | 154.9852 | 151.16 | -1.5523 | -0.010115 | 153.0726 | -1.9126 | 153.7101 | 0.99714 | -0.012459 | 0.9974 | -0.012462
211.56 | -5.4496 | 0.0086329 | -0.0028652 | 154.8716 | 149.422 | -1.4387 | -0.0093751 | 152.1468 | -2.7248 | 153.0551 | 0.99111 | -0.01775 | 0.99136 | -0.017754
211.58 | -7.2311 | 0.0084452 | -0.0039397 | 156.0742 | 148.8431 | -1.6413 | -0.010695 | 152.4586 | -3.6156 | 153.6638 | 0.99314 | -0.023552 | 0.9934 | -0.023558
211.6 | -8.8817 | 0.0080699 | -0.0049425 | 155.9125 | 147.0308 | -1.4796 | -0.0096417 | 151.4716 | -4.4409 | 152.9519 | 0.98671 | -0.028929 | 0.98696 | -0.028936
211.62 | -10.2703 | 0.0071315 | -0.0058021 | 155.8759 | 145.6056 | -1.443 | -0.0094032 | 150.7407 | -5.1352 | 152.4525 | 0.98195 | -0.033451 | 0.9822 | -0.03346
211.64 | -11.5017 | 0.0067562 | -0.0065901 | 155.5317 | 144.03 | -1.0988 | -0.0071602 | 149.7808 | -5.7509 | 151.6978 | 0.9757 | -0.037462 | 0.97595 | -0.037472
211.66 | -12.7855 | 0.0063808 | -0.007378 | 155.8217 | 143.0362 | -1.3888 | -0.00905 | 149.4289 | -6.3928 | 151.5599 | 0.97341 | -0.041643 | 0.97365 | -0.041654
211.68 | -13.5453 | 0.0060055 | -0.0078794 | 155.355 | 141.8097 | -0.9221 | -0.0060088 | 148.5823 | -6.7727 | 150.8399 | 0.96789 | -0.044118 | 0.96814 | -0.044129
211.7 | -14.2003 | 0.0054425 | -0.0083808 | 155.4847 | 141.2844 | -1.0518 | -0.0068539 | 148.3846 | -7.1001 | 150.7513 | 0.9666 | -0.046252 | 0.96685 | -0.046263
211.72 | -14.7505 | 0.0052548 | -0.008739 | 155.204 | 140.4535 | -0.7711 | -0.0050248 | 147.8288 | -7.3752 | 150.2872 | 0.96298 | -0.048044 | 0.96323 | -0.048056
211.74 | -14.8815 | 0.0050671 | -0.0089539 | 154.8704 | 139.9889 | -0.4375 | -0.0028509 | 147.4297 | -7.4407 | 149.9099 | 0.96038 | -0.04847 | 0.96063 | -0.048483
211.76 | -14.9077 | 0.0048795 | -0.0088822 | 154.7124 | 139.8047 | -0.2795 | -0.0018213 | 147.2586 | -7.4538 | 149.7432 | 0.95927 | -0.048556 | 0.95951 | -0.048568
211.78 | -14.5671 | 0.0046918 | -0.0085957 | 154.4347 | 139.8676 | -0.0018 | -1.173e-05 | 147.1512 | -7.2835 | 149.579 | 0.95857 | -0.047446 | 0.95881 | -0.047458
211.8 | -14.2527 | 0.0046918 | -0.0081659 | 154.575 | 140.3223 | -0.1421 | -0.00092598 | 147.4487 | -7.1263 | 149.8241 | 0.96051 | -0.046422 | 0.96075 | -0.046434
211.82 | -13.7025 | 0.0045041 | -0.0075213 | 154.1382 | 140.4357 | 0.2947 | 0.0019204 | 147.2869 | -6.8513 | 149.5707 | 0.95945 | -0.04463 | 0.9597 | -0.044642
211.84 | -12.7069 | 0.0045041 | -0.0063035 | 154.1717 | 141.4648 | 0.2612 | 0.0017021 | 147.8182 | -6.3535 | 149.9361 | 0.96291 | -0.041387 | 0.96316 | -0.041398
211.86 | -11.5279 | 0.0045041 | -0.0047276 | 152.6597 | 141.1318 | 0.7732 | 0.0050385 | 146.8957 | -5.764 | 148.8171 | 0.9569 | -0.037547 | 0.95715 | -0.037557
211.88 | -10.1917 | 0.0048795 | -0.003295 | 153.478 | 143.2863 | 0.9549 | 0.0062225 | 148.3821 | -5.0959 | 150.0808 | 0.96659 | -0.033195 | 0.96683 | -0.033204
211.9 | -8.6983 | 0.0050671 | -0.0017908 | 153.246 | 144.5477 | 1.1869 | 0.0077343 | 148.8968 | -4.3492 | 150.3466 | 0.96994 | -0.028331 | 0.97019 | -0.028338
211.92 | -6.9691 | 0.0056302 | -0.00035815 | 152.0685 | 145.0994 | 1.3644 | 0.008891 | 148.5839 | -3.4846 | 149.7455 | 0.9679 | -0.022699 | 0.96815 | -0.022705
211.94 | -5.1876 | 0.0060055 | 0.00085957 | 152.0581 | 146.8705 | 1.3748 | 0.0089587 | 149.4643 | -2.5938 | 150.3289 | 0.97364 | -0.016896 | 0.97389 | -0.016901
211.96 | -3.5108 | 0.0063808 | 0.0020773 | 151.9689 | 148.4581 | 1.464 | 0.00954 | 150.2135 | -1.7554 | 150.7986 | 0.97852 | -0.011435 | 0.97877 | -0.011438
211.98 | -1.5982 | 0.0067562 | 0.003295 | 151.7562 | 150.158 | 1.6767 | 0.010926 | 150.9571 | -0.79909 | 151.2235 | 0.98336 | -0.0052054 | 0.98361 | -0.0052068
212 | 0.2358 | 0.0071315 | 0.0045128 | 151.5137 | 151.7495 | 1.9192 | 0.012506 | 151.6316 | 0.1179 | 151.5923 | 0.98775 | 0.00076802 | 0.98801 | 0.00076821
212.02 | 2.0698 | 0.0076945 | 0.0056589 | 151.7408 | 153.8106 | 1.6921 | 0.011026 | 152.7757 | 1.0349 | 152.4307 | 0.99521 | 0.0067415 | 0.99546 | 0.0067432
212.04 | 4.1134 | 0.0080699 | 0.0067333 | 151.8799 | 155.9933 | 1.553 | 0.01012 | 153.9366 | 2.0567 | 153.251 | 1.0028 | 0.013398 | 1.003 | 0.013401
212.06 | 5.6854 | 0.0086329 | 0.0078078 | 151.9233 | 157.6087 | 1.5096 | 0.0098371 | 154.766 | 2.8427 | 153.8184 | 1.0082 | 0.018518 | 1.0084 | 0.018522
212.08 | 7.3097 | 0.0093836 | 0.0086674 | 151.9995 | 159.3092 | 1.4334 | 0.0093406 | 155.6544 | 3.6549 | 154.4361 | 1.014 | 0.023808 | 1.0142 | 0.023815
212.1 | 8.9079 | 0.0099466 | 0.0095986 | 150.8904 | 159.7983 | 1.5425 | 0.010052 | 155.3444 | 4.454 | 153.8597 | 1.0119 | 0.029014 | 1.0122 | 0.029021
212.12 | 10.4275 | 0.010134 | 0.01053 | 150.9055 | 161.333 | 1.5274 | 0.0099531 | 156.1193 | 5.2138 | 154.3813 | 1.017 | 0.033963 | 1.0172 | 0.033972
212.14 | 11.7637 | 0.010697 | 0.011318 | 150.8207 | 162.5844 | 1.6122 | 0.010506 | 156.7026 | 5.8819 | 154.7419 | 1.0208 | 0.038315 | 1.021 | 0.038325
212.16 | 12.8903 | 0.010885 | 0.011962 | 151.0899 | 163.9802 | 1.343 | 0.0087515 | 157.5351 | 6.4452 | 155.3867 | 1.0262 | 0.041985 | 1.0265 | 0.041996
212.18 | 13.7811 | 0.011448 | 0.012535 | 151.0635 | 164.8446 | 1.3694 | 0.0089236 | 157.954 | 6.8905 | 155.6572 | 1.0289 | 0.044886 | 1.0292 | 0.044898
212.2 | 14.4361 | 0.011823 | 0.012894 | 151.2363 | 165.6724 | 1.1966 | 0.0077975 | 158.4543 | 7.218 | 156.0483 | 1.0322 | 0.04702 | 1.0325 | 0.047032
212.22 | 15.1173 | 0.012011 | 0.013395 | 151.2924 | 166.4097 | 1.1405 | 0.0074319 | 158.851 | 7.5586 | 156.3315 | 1.0348 | 0.049238 | 1.035 | 0.049251
212.24 | 15.4055 | 0.012386 | 0.01361 | 151.5128 | 166.9183 | 0.9201 | 0.0059957 | 159.2155 | 7.7027 | 156.648 | 1.0372 | 0.050177 | 1.0374 | 0.05019
212.26 | 15.4317 | 0.012762 | 0.01361 | 151.4982 | 166.9299 | 0.9347 | 0.0060909 | 159.214 | 7.7158 | 156.6421 | 1.0371 | 0.050262 | 1.0374 | 0.050275
212.28 | 14.9601 | 0.012949 | 0.01318 | 151.8458 | 166.8059 | 0.5871 | 0.0038258 | 159.3258 | 7.48 | 156.8325 | 1.0379 | 0.048726 | 1.0381 | 0.048739
212.3 | 14.3313 | 0.012949 | 0.012535 | 152.0282 | 166.3595 | 0.4047 | 0.0026372 | 159.1938 | 7.1656 | 156.8053 | 1.037 | 0.046678 | 1.0373 | 0.04669
212.32 | 13.6763 | 0.012949 | 0.011819 | 152.2736 | 165.9499 | 0.1593 | 0.0010381 | 159.1118 | 6.8382 | 156.8324 | 1.0365 | 0.044545 | 1.0367 | 0.044556
212.34 | 12.6021 | 0.012949 | 0.010745 | 152.5084 | 165.1105 | -0.0755 | -0.00049199 | 158.8095 | 6.3011 | 156.7091 | 1.0345 | 0.041046 | 1.0348 | 0.041057
212.36 | 11.7113 | 0.012762 | 0.0098851 | 153.7166 | 165.4279 | -0.2837 | -0.0018487 | 159.5723 | 5.8557 | 157.6204 | 1.0395 | 0.038145 | 1.0397 | 0.038155
212.38 | 10.2703 | 0.012574 | 0.0084525 | 154.0941 | 164.3644 | -0.6612 | -0.0043086 | 159.2293 | 5.1352 | 157.5175 | 1.0372 | 0.033451 | 1.0375 | 0.03346
212.4 | 8.7507 | 0.012386 | 0.0069482 | 154.0107 | 162.7614 | -0.5778 | -0.0037652 | 158.3861 | 4.3754 | 156.9276 | 1.0318 | 0.028502 | 1.032 | 0.028509
212.42 | 7.2311 | 0.012011 | 0.0055872 | 154.3084 | 161.5395 | -0.8755 | -0.0057051 | 157.924 | 3.6156 | 156.7188 | 1.0287 | 0.023552 | 1.029 | 0.023558
212.44 | 5.4758 | 0.012011 | 0.0042979 | 154.5481 | 160.0239 | -1.1152 | -0.0072671 | 157.286 | 2.7379 | 156.3734 | 1.0246 | 0.017835 | 1.0248 | 0.01784
212.46 | 3.668 | 0.011448 | 0.0030801 | 154.6745 | 158.3425 | -1.2416 | -0.0080908 | 156.5085 | 1.834 | 155.8972 | 1.0195 | 0.011947 | 1.0198 | 0.01195
212.48 | 1.834 | 0.010885 | 0.0017908 | 154.6765 | 156.5105 | -1.2436 | -0.0081038 | 155.5935 | 0.91699 | 155.2878 | 1.0136 | 0.0059734 | 1.0138 | 0.005975
212.5 | -0.0524 | 0.010322 | 0.00057305 | 154.8148 | 154.7624 | -1.3819 | -0.009005 | 154.7886 | -0.0262 | 154.7973 | 1.0083 | -0.00017067 | 1.0086 | -0.00017071
212.52 | -1.9388 | 0.010134 | -0.00071631 | 154.8613 | 152.9225 | -1.4284 | -0.009308 | 153.8919 | -0.96939 | 154.215 | 1.0025 | -0.0063148 | 1.0027 | -0.0063164
212.54 | -3.799 | 0.0093836 | -0.0017908 | 154.8038 | 151.0048 | -1.3709 | -0.0089333 | 152.9043 | -1.8995 | 153.5375 | 0.99604 | -0.012374 | 0.9963 | -0.012377
212.56 | -5.5282 | 0.0091959 | -0.0028652 | 154.9186 | 149.3904 | -1.4857 | -0.0096814 | 152.1545 | -2.7641 | 153.0759 | 0.99116 | -0.018006 | 0.99141 | -0.01801
212.58 | -7.2573 | 0.0082576 | -0.0038681 | 155.9633 | 148.706 | -1.5304 | -0.0099727 | 152.3346 | -3.6287 | 153.5442 | 0.99233 | -0.023638 | 0.99259 | -0.023644
212.6 | -8.8817 | 0.0080699 | -0.0049425 | 155.996 | 147.1143 | -1.5631 | -0.010186 | 151.5551 | -4.4409 | 153.0354 | 0.98726 | -0.028929 | 0.98751 | -0.028936
212.62 | -10.1917 | 0.0073192 | -0.0057305 | 155.9444 | 145.7527 | -1.5115 | -0.0098495 | 150.8485 | -5.0959 | 152.5472 | 0.98265 | -0.033195 | 0.9829 | -0.033204
212.64 | -11.6327 | 0.0069439 | -0.0065901 | 156.009 | 144.3763 | -1.5761 | -0.01027 | 150.1926 | -5.8164 | 152.1314 | 0.97838 | -0.037889 | 0.97863 | -0.037898
212.66 | -12.8117 | 0.0065685 | -0.0072347 | 155.973 | 143.1613 | -1.5401 | -0.010036 | 149.5671 | -6.4059 | 151.7024 | 0.97431 | -0.041729 | 0.97456 | -0.04174
212.68 | -13.6239 | 0.0061932 | -0.0078794 | 155.973 | 142.3491 | -1.5401 | -0.010036 | 149.161 | -6.812 | 151.4317 | 0.97166 | -0.044374 | 0.97191 | -0.044386
212.7 | -14.2003 | 0.0058178 | -0.0083092 | 155.6049 | 141.4046 | -1.172 | -0.0076372 | 148.5048 | -7.1001 | 150.8715 | 0.96739 | -0.046252 | 0.96763 | -0.046263
212.72 | -14.7243 | 0.0054425 | -0.0085957 | 155.3494 | 140.6251 | -0.9165 | -0.0059723 | 147.9873 | -7.3621 | 150.4413 | 0.96401 | -0.047958 | 0.96426 | -0.047971
212.74 | -14.8553 | 0.0052548 | -0.008739 | 155.123 | 140.2677 | -0.6901 | -0.004497 | 147.6954 | -7.4276 | 150.1712 | 0.96211 | -0.048385 | 0.96236 | -0.048397
212.76 | -14.8815 | 0.0048795 | -0.0088106 | 155.0851 | 140.2036 | -0.6522 | -0.00425 | 147.6444 | -7.4407 | 150.1246 | 0.96178 | -0.04847 | 0.96203 | -0.048483
212.78 | -14.5671 | 0.0048795 | -0.0085241 | 154.8746 | 140.3075 | -0.4417 | -0.0028783 | 147.5911 | -7.2835 | 150.0189 | 0.96143 | -0.047446 | 0.96168 | -0.047458
212.8 | -14.2789 | 0.0046918 | -0.0081659 | 154.639 | 140.3601 | -0.2061 | -0.001343 | 147.4996 | -7.1394 | 149.8794 | 0.96084 | -0.046508 | 0.96108 | -0.046519
212.82 | -13.6501 | 0.0046918 | -0.0075213 | 154.4647 | 140.8146 | -0.0318 | -0.00020722 | 147.6396 | -6.8251 | 149.9147 | 0.96175 | -0.04446 | 0.962 | -0.044471
212.84 | -12.7069 | 0.0046918 | -0.0062319 | 154.3113 | 141.6044 | 0.1216 | 0.00079239 | 147.9578 | -6.3535 | 150.0757 | 0.96382 | -0.041387 | 0.96407 | -0.041398
212.86 | -11.4755 | 0.0048795 | -0.0047993 | 154.0528 | 142.5773 | 0.3801 | 0.0024769 | 148.315 | -5.7378 | 150.2276 | 0.96615 | -0.037377 | 0.9664 | -0.037386
212.88 | -10.2441 | 0.0050671 | -0.0032234 | 153.459 | 143.2149 | 0.9739 | 0.0063463 | 148.3369 | -5.1221 | 150.0443 | 0.96629 | -0.033366 | 0.96654 | -0.033375
212.9 | -8.6983 | 0.0054425 | -0.0017191 | 153.5107 | 144.8124 | 0.9222 | 0.0060094 | 149.1615 | -4.3492 | 150.6113 | 0.97166 | -0.028331 | 0.97191 | -0.028338
212.92 | -7.0215 | 0.0056302 | -0.00035815 | 153.373 | 146.3515 | 1.0599 | 0.0069067 | 149.8622 | -3.5108 | 151.0325 | 0.97623 | -0.02287 | 0.97648 | -0.022876
212.94 | -5.2662 | 0.0063808 | 0.0009312 | 152.5419 | 147.2757 | 0.891 | 0.0058061 | 149.9088 | -2.6331 | 150.7865 | 0.97653 | -0.017152 | 0.97678 | -0.017157
212.96 | -3.4846 | 0.0065685 | 0.0021489 | 152.31 | 148.8254 | 1.1229 | 0.0073173 | 150.5677 | -1.7423 | 151.1485 | 0.98082 | -0.01135 | 0.98107 | -0.011352
212.98 | -1.6244 | 0.0071315 | 0.0033667 | 152.1771 | 150.5527 | 1.2558 | 0.0081833 | 151.3649 | -0.81219 | 151.6356 | 0.98602 | -0.0052908 | 0.98627 | -0.0052921
213 | 0.2358 | 0.0073192 | 0.0045844 | 151.7878 | 152.0236 | 1.6451 | 0.01072 | 151.9057 | 0.1179 | 151.8664 | 0.98954 | 0.00076802 | 0.98979 | 0.00076821
213.02 | 2.1222 | 0.0080699 | 0.0057305 | 151.7652 | 153.8874 | 1.6677 | 0.010867 | 152.8263 | 1.0611 | 152.4726 | 0.99554 | 0.0069121 | 0.99579 | 0.0069139
213.04 | 3.93 | 0.0086329 | 0.0068049 | 151.7238 | 155.6538 | 1.7091 | 0.011137 | 153.6888 | 1.965 | 153.0338 | 1.0012 | 0.0128 | 1.0014 | 0.012804
213.06 | 5.633 | 0.0088206 | 0.0078078 | 151.778 | 157.411 | 1.6549 | 0.010784 | 154.5945 | 2.8165 | 153.6557 | 1.0071 | 0.018347 | 1.0073 | 0.018352
213.08 | 7.4145 | 0.0095713 | 0.0088822 | 150.9567 | 158.3712 | 1.4762 | 0.0096195 | 154.664 | 3.7073 | 153.4282 | 1.0075 | 0.02415 | 1.0078 | 0.024156
213.1 | 9.0127 | 0.0097589 | 0.0096702 | 150.9219 | 159.9346 | 1.511 | 0.0098463 | 155.4283 | 4.5064 | 153.9261 | 1.0125 | 0.029355 | 1.0127 | 0.029363
213.12 | 10.4013 | 0.010322 | 0.010601 | 150.8348 | 161.2361 | 1.5981 | 0.010414 | 156.0355 | 5.2007 | 154.3019 | 1.0164 | 0.033878 | 1.0167 | 0.033887
213.14 | 11.6589 | 0.010885 | 0.011389 | 151.2601 | 162.919 | 1.1728 | 0.0076424 | 157.0896 | 5.8295 | 155.1464 | 1.0233 | 0.037974 | 1.0236 | 0.037984
213.16 | 12.8379 | 0.011448 | 0.012106 | 151.3302 | 164.1681 | 1.1027 | 0.0071856 | 157.7492 | 6.419 | 155.6095 | 1.0276 | 0.041814 | 1.0279 | 0.041825
213.18 | 13.7287 | 0.011636 | 0.012535 | 151.4286 | 165.1573 | 1.0043 | 0.0065444 | 158.2929 | 6.8643 | 156.0048 | 1.0311 | 0.044716 | 1.0314 | 0.044727
213.2 | 14.3051 | 0.012386 | 0.012965 | 151.2797 | 165.5848 | 1.1532 | 0.0075147 | 158.4322 | 7.1525 | 156.0481 | 1.0321 | 0.046593 | 1.0323 | 0.046605
213.22 | 15.0649 | 0.012386 | 0.013467 | 151.6395 | 166.7044 | 0.7934 | 0.0051701 | 159.1719 | 7.5324 | 156.6611 | 1.0369 | 0.049068 | 1.0371 | 0.04908
213.24 | 15.2745 | 0.012762 | 0.013682 | 151.7513 | 167.0258 | 0.6816 | 0.0044416 | 159.3885 | 7.6372 | 156.8428 | 1.0383 | 0.04975 | 1.0385 | 0.049763
213.26 | 15.4055 | 0.012949 | 0.01361 | 152.0641 | 167.4696 | 0.3688 | 0.0024032 | 159.7668 | 7.7027 | 157.1993 | 1.0407 | 0.050177 | 1.041 | 0.05019
213.28 | 15.0649 | 0.012949 | 0.013323 | 152.2285 | 167.2934 | 0.2044 | 0.001332 | 159.7609 | 7.5324 | 157.2501 | 1.0407 | 0.049068 | 1.041 | 0.04908
213.3 | 14.3837 | 0.013137 | 0.012607 | 152.3015 | 166.6852 | 0.1314 | 0.00085625 | 159.4933 | 7.1918 | 157.0961 | 1.039 | 0.046849 | 1.0392 | 0.046861
213.32 | 13.6239 | 0.013137 | 0.011891 | 152.4785 | 166.1024 | -0.0456 | -0.00029715 | 159.2905 | 6.812 | 157.0198 | 1.0376 | 0.044374 | 1.0379 | 0.044386
213.34 | 12.8379 | 0.012949 | 0.011031 | 152.6446 | 165.4825 | -0.2117 | -0.0013795 | 159.0636 | 6.419 | 156.9239 | 1.0362 | 0.041814 | 1.0364 | 0.041825
213.36 | 11.5541 | 0.012949 | 0.0096702 | 153.8215 | 165.3756 | -0.3886 | -0.0025323 | 159.5986 | 5.7771 | 157.6729 | 1.0397 | 0.037633 | 1.0399 | 0.037642
213.38 | 10.2441 | 0.012386 | 0.0083092 | 154.0565 | 164.3006 | -0.6236 | -0.0040636 | 159.1786 | 5.1221 | 157.4712 | 1.0369 | 0.033366 | 1.0372 | 0.033375
213.4 | 8.7507 | 0.012199 | 0.0070198 | 154.1359 | 162.8866 | -0.703 | -0.004581 | 158.5113 | 4.3754 | 157.0528 | 1.0326 | 0.028502 | 1.0328 | 0.028509
213.42 | 7.1787 | 0.012011 | 0.0055872 | 154.4949 | 161.6736 | -1.062 | -0.0069204 | 158.0843 | 3.5894 | 156.8878 | 1.0298 | 0.023382 | 1.0301 | 0.023388
213.44 | 5.5282 | 0.011636 | 0.0042262 | 154.5013 | 160.0295 | -1.0684 | -0.0069621 | 157.2654 | 2.7641 | 156.344 | 1.0245 | 0.018006 | 1.0247 | 0.01801
213.46 | 3.7204 | 0.011448 | 0.0030801 | 154.5861 | 158.3065 | -1.1532 | -0.0075147 | 156.4463 | 1.8602 | 155.8262 | 1.0191 | 0.012118 | 1.0194 | 0.012121
213.48 | 1.9388 | 0.010697 | 0.0017908 | 154.7629 | 156.7017 | -1.33 | -0.0086668 | 155.7323 | 0.96939 | 155.4092 | 1.0145 | 0.0063148 | 1.0147 | 0.0063164
213.5 | -0.0262 | 0.010322 | 0.00042979 | 155.1274 | 155.1012 | -1.6945 | -0.011042 | 155.1143 | -0.0131 | 155.1187 | 1.0104 | -8.5335e-05 | 1.0107 | -8.5357e-05
213.52 | -1.8602 | 0.0097589 | -0.00064468 | 154.8588 | 152.9986 | -1.4259 | -0.0092917 | 153.9287 | -0.93009 | 154.2387 | 1.0027 | -0.0060588 | 1.003 | -0.0060603
213.54 | -3.668 | 0.0095713 | -0.0017908 | 155.021 | 151.353 | -1.5881 | -0.010349 | 153.187 | -1.834 | 153.7983 | 0.99789 | -0.011947 | 0.99814 | -0.01195
213.56 | -5.5806 | 0.0084452 | -0.0028652 | 154.7922 | 149.2116 | -1.3593 | -0.0088577 | 152.0019 | -2.7903 | 152.932 | 0.99017 | -0.018176 | 0.99042 | -0.018181
213.58 | -7.2311 | 0.0082576 | -0.0038681 | 154.8576 | 147.6265 | -1.4247 | -0.0092839 | 151.242 | -3.6156 | 152.4472 | 0.98522 | -0.023552 | 0.98547 | -0.023558
213.6 | -8.8293 | 0.0080699 | -0.0049425 | 156.065 | 147.2357 | -1.6321 | -0.010635 | 151.6503 | -4.4147 | 153.1219 | 0.98788 | -0.028758 | 0.98813 | -0.028765
213.62 | -10.3489 | 0.0073192 | -0.0058021 | 155.8818 | 145.5329 | -1.4489 | -0.0094416 | 150.7073 | -5.1745 | 152.4322 | 0.98173 | -0.033707 | 0.98198 | -0.033716
213.64 | -11.4755 | 0.0069439 | -0.0065184 | 155.8948 | 144.4193 | -1.4619 | -0.0095263 | 150.157 | -5.7378 | 152.0696 | 0.97815 | -0.037377 | 0.9784 | -0.037386
213.66 | -12.7069 | 0.0063808 | -0.0073064 | 155.6855 | 142.9786 | -1.2526 | -0.0081624 | 149.332 | -6.3535 | 151.4499 | 0.97277 | -0.041387 | 0.97302 | -0.041398
213.68 | -13.5453 | 0.0060055 | -0.0078794 | 155.7203 | 142.175 | -1.2874 | -0.0083892 | 148.9476 | -6.7727 | 151.2052 | 0.97027 | -0.044118 | 0.97052 | -0.044129
213.7 | -14.2265 | 0.0056302 | -0.0083092 | 155.5545 | 141.328 | -1.1216 | -0.0073088 | 148.4413 | -7.1132 | 150.8123 | 0.96697 | -0.046337 | 0.96722 | -0.046349
213.72 | -14.7243 | 0.0054425 | -0.008739 | 155.2548 | 140.5305 | -0.8219 | -0.0053558 | 147.8927 | -7.3621 | 150.3467 | 0.9634 | -0.047958 | 0.96364 | -0.047971
213.74 | -14.9339 | 0.0050671 | -0.0089539 | 155.3334 | 140.3995 | -0.9005 | -0.005868 | 147.8665 | -7.4669 | 150.3554 | 0.96323 | -0.048641 | 0.96347 | -0.048653
213.76 | -14.7767 | 0.0046918 | -0.008739 | 154.7427 | 139.966 | -0.3098 | -0.0020188 | 147.3544 | -7.3883 | 149.8171 | 0.95989 | -0.048129 | 0.96014 | -0.048141
213.78 | -14.4885 | 0.0046918 | -0.0084525 | 154.6274 | 140.1389 | -0.1945 | -0.0012674 | 147.3832 | -7.2442 | 149.7979 | 0.96008 | -0.04719 | 0.96032 | -0.047202
213.8 | -14.1479 | 0.0046918 | -0.0080943 | 154.5355 | 140.3876 | -0.1026 | -0.00066858 | 147.4616 | -7.0739 | 149.8195 | 0.96059 | -0.046081 | 0.96084 | -0.046093
213.82 | -13.7025 | 0.0045041 | -0.0075213 | 154.4957 | 140.7932 | -0.0628 | -0.00040923 | 147.6445 | -6.8513 | 149.9282 | 0.96178 | -0.04463 | 0.96203 | -0.044642
213.84 | -12.7855 | 0.0045041 | -0.0063752 | 154.049 | 141.2635 | 0.3839 | 0.0025016 | 147.6562 | -6.3928 | 149.7872 | 0.96186 | -0.041643 | 0.9621 | -0.041654
213.86 | -11.5017 | 0.0045041 | -0.0047993 | 153.5713 | 142.0696 | 0.8616 | 0.0056145 | 147.8204 | -5.7509 | 149.7374 | 0.96293 | -0.037462 | 0.96317 | -0.037472
213.88 | -10.2441 | 0.0048795 | -0.0033667 | 153.4528 | 143.2087 | 0.9801 | 0.0063867 | 148.3307 | -5.1221 | 150.0381 | 0.96625 | -0.033366 | 0.9665 | -0.033375
213.9 | -8.7769 | 0.0050671 | -0.0018624 | 153.2802 | 144.5033 | 1.1527 | 0.0075114 | 148.8917 | -4.3885 | 150.3546 | 0.96991 | -0.028587 | 0.97015 | -0.028595
213.92 | -7.1263 | 0.0054425 | -0.00050142 | 153.0842 | 145.9579 | 1.3487 | 0.0087887 | 149.521 | -3.5632 | 150.7088 | 0.97401 | -0.023211 | 0.97425 | -0.023217
213.94 | -5.24 | 0.0058178 | 0.00085957 | 151.8749 | 146.6349 | 1.558 | 0.010153 | 149.2549 | -2.62 | 150.1282 | 0.97227 | -0.017067 | 0.97252 | -0.017071
213.96 | -3.5632 | 0.0061932 | 0.0020057 | 151.7303 | 148.1671 | 1.7026 | 0.011095 | 149.9487 | -1.7816 | 150.5426 | 0.97679 | -0.011606 | 0.97704 | -0.011609
213.98 | -1.5982 | 0.0067562 | 0.003295 | 151.778 | 150.1798 | 1.6549 | 0.010784 | 150.9789 | -0.79909 | 151.2453 | 0.9835 | -0.0052054 | 0.98375 | -0.0052068
214 | 0.1834 | 0.0069439 | 0.0044411 | 152.0221 | 152.2055 | 1.4108 | 0.0091933 | 152.1138 | 0.091699 | 152.0832 | 0.9909 | 0.00059734 | 0.99115 | 0.0005975
214.02 | 2.096 | 0.0076945 | 0.0056589 | 151.9329 | 154.0289 | 1.5 | 0.0097746 | 152.9809 | 1.048 | 152.6316 | 0.99654 | 0.0068268 | 0.9968 | 0.0068285
214.04 | 3.9038 | 0.0082576 | 0.0066617 | 151.7958 | 155.6996 | 1.6371 | 0.010668 | 153.7477 | 1.9519 | 153.0971 | 1.0015 | 0.012715 | 1.0018 | 0.012718
214.06 | 5.5806 | 0.0088206 | 0.0076645 | 151.4191 | 156.9997 | 2.0138 | 0.013123 | 154.2094 | 2.7903 | 153.2793 | 1.0045 | 0.018176 | 1.0048 | 0.018181
214.08 | 7.2573 | 0.0091959 | 0.008739 | 151.8719 | 159.1292 | 1.561 | 0.010172 | 155.5006 | 3.6287 | 154.291 | 1.013 | 0.023638 | 1.0132 | 0.023644
214.1 | 8.9603 | 0.0097589 | 0.0096702 | 150.7718 | 159.7321 | 1.6611 | 0.010824 | 155.252 | 4.4802 | 153.7586 | 1.0113 | 0.029185 | 1.0116 | 0.029192
214.12 | 10.3227 | 0.010134 | 0.010458 | 151.0111 | 161.3338 | 1.4218 | 0.009265 | 156.1725 | 5.1614 | 154.452 | 1.0173 | 0.033622 | 1.0176 | 0.033631
214.14 | 11.7113 | 0.010885 | 0.011318 | 151.3914 | 163.1027 | 1.0415 | 0.0067868 | 157.2471 | 5.8557 | 155.2952 | 1.0243 | 0.038145 | 1.0246 | 0.038155
214.16 | 12.7855 | 0.01126 | 0.012034 | 151.1844 | 163.9699 | 1.2485 | 0.0081357 | 157.5772 | 6.3928 | 155.4462 | 1.0265 | 0.041643 | 1.0267 | 0.041654
214.18 | 13.7287 | 0.011636 | 0.012535 | 151.4712 | 165.1999 | 0.9617 | 0.0062668 | 158.3356 | 6.8643 | 156.0474 | 1.0314 | 0.044716 | 1.0317 | 0.044727
214.2 | 14.3575 | 0.012011 | 0.012965 | 151.4634 | 165.8209 | 0.9695 | 0.0063176 | 158.6421 | 7.1787 | 156.2492 | 1.0334 | 0.046764 | 1.0337 | 0.046776
214.22 | 14.9601 | 0.012199 | 0.013323 | 151.4846 | 166.4447 | 0.9483 | 0.0061795 | 158.9646 | 7.48 | 156.4713 | 1.0355 | 0.048726 | 1.0358 | 0.048739
214.24 | 15.3793 | 0.012574 | 0.01361 | 151.7909 | 167.1702 | 0.642 | 0.0041835 | 159.4805 | 7.6896 | 156.9173 | 1.0389 | 0.050092 | 1.0391 | 0.050104
214.26 | 15.3531 | 0.012762 | 0.01361 | 151.6523 | 167.0054 | 0.7806 | 0.0050867 | 159.3288 | 7.6765 | 156.77 | 1.0379 | 0.050006 | 1.0382 | 0.050019
214.28 | 14.8815 | 0.012949 | 0.013252 | 151.6285 | 166.51 | 0.8044 | 0.0052418 | 159.0692 | 7.4407 | 156.589 | 1.0362 | 0.04847 | 1.0365 | 0.048483
214.3 | 14.3051 | 0.012949 | 0.012535 | 152.1326 | 166.4377 | 0.3003 | 0.0019569 | 159.2851 | 7.1525 | 156.901 | 1.0376 | 0.046593 | 1.0379 | 0.046605
214.32 | 13.6501 | 0.012949 | 0.011819 | 152.2156 | 165.8657 | 0.2173 | 0.001416 | 159.0407 | 6.8251 | 156.7656 | 1.036 | 0.04446 | 1.0363 | 0.044471
214.34 | 12.6021 | 0.012949 | 0.010745 | 152.5513 | 165.1534 | -0.1184 | -0.00077154 | 158.8524 | 6.3011 | 156.752 | 1.0348 | 0.041046 | 1.0351 | 0.041057
214.36 | 11.5279 | 0.012762 | 0.0095986 | 153.8843 | 165.4122 | -0.4514 | -0.0029415 | 159.6483 | 5.764 | 157.7269 | 1.04 | 0.037547 | 1.0402 | 0.037557
214.38 | 10.2703 | 0.012574 | 0.0083092 | 154.3542 | 164.6245 | -0.9213 | -0.0060036 | 159.4894 | 5.1352 | 157.7776 | 1.0389 | 0.033451 | 1.0392 | 0.03346
214.4 | 8.7507 | 0.012386 | 0.0068766 | 154.2694 | 163.0201 | -0.8365 | -0.005451 | 158.6448 | 4.3754 | 157.1863 | 1.0334 | 0.028502 | 1.0337 | 0.028509
214.42 | 7.1001 | 0.012011 | 0.0055156 | 154.27 | 161.3701 | -0.8371 | -0.0054549 | 157.8201 | 3.5501 | 156.6367 | 1.0281 | 0.023126 | 1.0283 | 0.023132
214.44 | 5.502 | 0.011823 | 0.0042979 | 154.8716 | 160.3736 | -1.4387 | -0.0093751 | 157.6226 | 2.751 | 156.7056 | 1.0268 | 0.01792 | 1.027 | 0.017925
214.46 | 3.6942 | 0.01126 | 0.0029369 | 154.8302 | 158.5244 | -1.3973 | -0.0091054 | 156.6773 | 1.8471 | 156.0616 | 1.0206 | 0.012032 | 1.0209 | 0.012035
214.48 | 1.8864 | 0.011073 | 0.0017908 | 154.5451 | 156.4315 | -1.1122 | -0.0072475 | 155.4883 | 0.94319 | 155.1739 | 1.0129 | 0.0061441 | 1.0131 | 0.0061457
214.5 | -0.0262 | 0.010134 | 0.00042979 | 154.8325 | 154.8063 | -1.3996 | -0.0091203 | 154.8194 | -0.0131 | 154.8238 | 1.0085 | -8.5335e-05 | 1.0088 | -8.5357e-05
214.52 | -1.9126 | 0.0099466 | -0.00078794 | 154.8459 | 152.9333 | -1.413 | -0.0092077 | 153.8896 | -0.95629 | 154.2084 | 1.0025 | -0.0062295 | 1.0027 | -0.0062311
214.54 | -3.8776 | 0.0091959 | -0.0018624 | 155.1072 | 151.2296 | -1.6743 | -0.01091 | 153.1684 | -1.9388 | 153.8147 | 0.99777 | -0.01263 | 0.99802 | -0.012633
214.56 | -5.5282 | 0.0088206 | -0.0029369 | 156.2127 | 150.6845 | -1.7798 | -0.011598 | 153.4486 | -2.7641 | 154.37 | 0.99959 | -0.018006 | 0.99985 | -0.01801
214.58 | -7.2311 | 0.0082576 | -0.0039397 | 156.1755 | 148.9444 | -1.7426 | -0.011355 | 152.5599 | -3.6156 | 153.7651 | 0.9938 | -0.023552 | 0.99406 | -0.023558
214.6 | -8.7769 | 0.0076945 | -0.0049425 | 156.0974 | 147.3205 | -1.6645 | -0.010847 | 151.7089 | -4.3885 | 153.1718 | 0.98826 | -0.028587 | 0.98851 | -0.028595
214.62 | -10.4013 | 0.0073192 | -0.0058737 | 156.2987 | 145.8974 | -1.8658 | -0.012158 | 151.098 | -5.2007 | 152.8316 | 0.98428 | -0.033878 | 0.98453 | -0.033887
214.64 | -11.2659 | 0.0069439 | -0.0065184 | 155.8666 | 144.6007 | -1.4337 | -0.0093426 | 150.2336 | -5.633 | 152.1113 | 0.97865 | -0.036694 | 0.9789 | -0.036703
214.66 | -12.6807 | 0.0065685 | -0.0074496 | 155.8376 | 143.1569 | -1.4047 | -0.0091536 | 149.4972 | -6.3404 | 151.6107 | 0.97385 | -0.041302 | 0.9741 | -0.041313
214.68 | -13.4667 | 0.0060055 | -0.0078794 | 155.7239 | 142.2572 | -1.291 | -0.0084127 | 148.9905 | -6.7334 | 151.235 | 0.97055 | -0.043862 | 0.9708 | -0.043873
214.7 | -14.2003 | 0.0056302 | -0.0083808 | 155.6311 | 141.4308 | -1.1982 | -0.0078079 | 148.531 | -7.1001 | 150.8977 | 0.96756 | -0.046252 | 0.9678 | -0.046263
214.72 | -14.6981 | 0.0050671 | -0.008739 | 155.2584 | 140.5603 | -0.8255 | -0.0053793 | 147.9094 | -7.349 | 150.359 | 0.96351 | -0.047873 | 0.96375 | -0.047885
214.74 | -14.8815 | 0.0050671 | -0.0088822 | 155.2291 | 140.3476 | -0.7962 | -0.0051884 | 147.7884 | -7.4407 | 150.2686 | 0.96272 | -0.04847 | 0.96296 | -0.048483
214.76 | -14.7767 | 0.0046918 | -0.008739 | 154.8826 | 140.1059 | -0.4497 | -0.0029304 | 147.4943 | -7.3883 | 149.957 | 0.9608 | -0.048129 | 0.96105 | -0.048141
214.78 | -14.5147 | 0.0046918 | -0.0085241 | 154.9705 | 140.4558 | -0.5376 | -0.0035032 | 147.7132 | -7.2573 | 150.1323 | 0.96223 | -0.047276 | 0.96247 | -0.047288
214.8 | -14.1479 | 0.0046918 | -0.0081659 | 154.7714 | 140.6235 | -0.3385 | -0.0022058 | 147.6975 | -7.0739 | 150.0554 | 0.96213 | -0.046081 | 0.96237 | -0.046093
214.82 | -13.6239 | 0.0046918 | -0.0074496 | 154.7148 | 141.0909 | -0.2819 | -0.001837 | 147.9028 | -6.812 | 150.1735 | 0.96346 | -0.044374 | 0.96371 | -0.044386
214.84 | -12.7069 | 0.0046918 | -0.0061603 | 154.0728 | 141.3659 | 0.3601 | 0.0023466 | 147.7193 | -6.3535 | 149.8372 | 0.96227 | -0.041387 | 0.96252 | -0.041398
214.86 | -11.4755 | 0.0048795 | -0.0047276 | 154.0588 | 142.5833 | 0.3741 | 0.0024378 | 148.321 | -5.7378 | 150.2336 | 0.96619 | -0.037377 | 0.96644 | -0.037386
214.88 | -10.2179 | 0.0050671 | -0.003295 | 153.9155 | 143.6976 | 0.5174 | 0.0033716 | 148.8065 | -5.109 | 150.5095 | 0.96935 | -0.033281 | 0.9696 | -0.033289
214.9 | -8.6721 | 0.0054425 | -0.0017191 | 153.539 | 144.8669 | 0.8939 | 0.005825 | 149.2029 | -4.3361 | 150.6483 | 0.97193 | -0.028246 | 0.97218 | -0.028253
214.92 | -6.9953 | 0.0056302 | -0.00035815 | 152.4682 | 145.4729 | 0.9647 | 0.0062864 | 148.9705 | -3.4977 | 150.1364 | 0.97042 | -0.022784 | 0.97067 | -0.02279
214.94 | -5.2662 | 0.0061932 | 0.00085957 | 152.1227 | 146.8565 | 1.3102 | 0.0085378 | 149.4896 | -2.6331 | 150.3673 | 0.9738 | -0.017152 | 0.97405 | -0.017157
214.96 | -3.3798 | 0.0065685 | 0.0021489 | 151.6626 | 148.2828 | 1.7703 | 0.011536 | 149.9727 | -1.6899 | 150.536 | 0.97695 | -0.011008 | 0.9772 | -0.011011
214.98 | -1.6506 | 0.0067562 | 0.003295 | 152.0777 | 150.4271 | 1.3552 | 0.008831 | 151.2524 | -0.82529 | 151.5275 | 0.98528 | -0.0053761 | 0.98554 | -0.0053775
215 | 0.262 | 0.0073192 | 0.0045844 | 151.9127 | 152.1747 | 1.5202 | 0.0099062 | 152.0437 | 0.131 | 152 | 0.99044 | 0.00085335 | 0.99069 | 0.00085357
215.02 | 2.1484 | 0.0076945 | 0.0056589 | 151.9702 | 154.1186 | 1.4627 | 0.0095315 | 153.0444 | 1.0742 | 152.6863 | 0.99696 | 0.0069975 | 0.99721 | 0.0069993
215.04 | 3.9038 | 0.0082576 | 0.0068049 | 151.8493 | 155.7531 | 1.5836 | 0.010319 | 153.8012 | 1.9519 | 153.1506 | 1.0019 | 0.012715 | 1.0021 | 0.012718
215.06 | 5.6592 | 0.0088206 | 0.0078078 | 151.9591 | 157.6183 | 1.4738 | 0.0096039 | 154.7887 | 2.8296 | 153.8455 | 1.0083 | 0.018432 | 1.0086 | 0.018437
215.08 | 7.2835 | 0.0095713 | 0.008739 | 151.6475 | 158.931 | 1.7854 | 0.011634 | 155.2893 | 3.6418 | 154.0753 | 1.0116 | 0.023723 | 1.0118 | 0.023729
215.1 | 9.0389 | 0.0099466 | 0.0096702 | 150.8895 | 159.9284 | 1.5434 | 0.010057 | 155.409 | 4.5195 | 153.9025 | 1.0124 | 0.029441 | 1.0126 | 0.029448
215.12 | 10.3751 | 0.01051 | 0.010601 | 151.1375 | 161.5126 | 1.2954 | 0.0084413 | 156.3251 | 5.1876 | 154.5959 | 1.0183 | 0.033793 | 1.0186 | 0.033801
215.14 | 11.6065 | 0.010697 | 0.011318 | 151.2228 | 162.8293 | 1.2101 | 0.0078855 | 157.0261 | 5.8033 | 155.0916 | 1.0229 | 0.037803 | 1.0232 | 0.037813
215.16 | 12.8117 | 0.011448 | 0.011962 | 151.1575 | 163.9692 | 1.2754 | 0.008311 | 157.5634 | 6.4059 | 155.4281 | 1.0264 | 0.041729 | 1.0267 | 0.04174
215.18 | 13.6763 | 0.011636 | 0.012535 | 151.0695 | 164.7458 | 1.3634 | 0.0088845 | 157.9077 | 6.8382 | 155.6283 | 1.0286 | 0.044545 | 1.0289 | 0.044556
215.2 | 14.4623 | 0.012011 | 0.012965 | 151.4332 | 165.8955 | 0.9997 | 0.0065144 | 158.6643 | 7.2311 | 156.254 | 1.0336 | 0.047105 | 1.0338 | 0.047117
215.22 | 15.1173 | 0.012199 | 0.013395 | 151.3718 | 166.4891 | 1.0611 | 0.0069145 | 158.9304 | 7.5586 | 156.4109 | 1.0353 | 0.049238 | 1.0356 | 0.049251
215.24 | 15.3269 | 0.012386 | 0.01361 | 151.4278 | 166.7547 | 1.0051 | 0.0065496 | 159.0912 | 7.6634 | 156.5368 | 1.0363 | 0.049921 | 1.0366 | 0.049934
215.26 | 15.3531 | 0.012762 | 0.013538 | 151.5987 | 166.9518 | 0.8342 | 0.005436 | 159.2752 | 7.6765 | 156.7164 | 1.0375 | 0.050006 | 1.0378 | 0.050019
215.28 | 14.9863 | 0.012762 | 0.01318 | 152.0552 | 167.0415 | 0.3777 | 0.0024612 | 159.5483 | 7.4931 | 157.0506 | 1.0393 | 0.048812 | 1.0396 | 0.048824
215.3 | 14.3313 | 0.012762 | 0.012535 | 152.3015 | 166.6328 | 0.1314 | 0.00085625 | 159.4671 | 7.1656 | 157.0786 | 1.0388 | 0.046678 | 1.0391 | 0.04669
215.32 | 13.4667 | 0.012762 | 0.011747 | 152.137 | 165.6037 | 0.2959 | 0.0019282 | 158.8704 | 6.7334 | 156.6259 | 1.0349 | 0.043862 | 1.0352 | 0.043873
215.34 | 12.6021 | 0.012762 | 0.010745 | 152.523 | 165.1251 | -0.0901 | -0.00058713 | 158.8241 | 6.3011 | 156.7237 | 1.0346 | 0.041046 | 1.0349 | 0.041057
215.36 | 11.5279 | 0.012762 | 0.0095986 | 152.5731 | 164.101 | -0.1402 | -0.0009136 | 158.3371 | 5.764 | 156.4157 | 1.0314 | 0.037547 | 1.0317 | 0.037557
215.38 | 10.2441 | 0.012574 | 0.0083092 | 152.9667 | 163.2108 | -0.5338 | -0.0034785 | 158.0888 | 5.1221 | 156.3814 | 1.0298 | 0.033366 | 1.0301 | 0.033375
215.4 | 8.7507 | 0.012386 | 0.0068766 | 153.8671 | 162.6178 | -0.4342 | -0.0028294 | 158.2425 | 4.3754 | 156.784 | 1.0308 | 0.028502 | 1.0311 | 0.028509
215.42 | 7.1787 | 0.012011 | 0.0055872 | 154.5239 | 161.7026 | -1.091 | -0.0071094 | 158.1133 | 3.5894 | 156.9168 | 1.03 | 0.023382 | 1.0302 | 0.023388
215.44 | 5.4496 | 0.011636 | 0.0042262 | 154.5001 | 159.9497 | -1.0672 | -0.0069543 | 157.2249 | 2.7248 | 156.3166 | 1.0242 | 0.01775 | 1.0245 | 0.017754
215.46 | 3.7466 | 0.01126 | 0.0030801 | 154.8557 | 158.6023 | -1.4228 | -0.0092715 | 156.729 | 1.8733 | 156.1046 | 1.021 | 0.012203 | 1.0212 | 0.012206
215.48 | 1.7816 | 0.010697 | 0.0017191 | 154.8262 | 156.6078 | -1.3933 | -0.0090793 | 155.717 | 0.89079 | 155.4201 | 1.0144 | 0.0058028 | 1.0146 | 0.0058043
215.5 | -0.078599 | 0.010134 | 0.00042979 | 154.9752 | 154.8966 | -1.5423 | -0.01005 | 154.9359 | -0.0393 | 154.949 | 1.0093 | -0.00025601 | 1.0095 | -0.00025607
215.52 | -1.8864 | 0.0095713 | -0.00071631 | 155.2493 | 153.3629 | -1.8164 | -0.011836 | 154.3061 | -0.94319 | 154.6205 | 1.0052 | -0.0061441 | 1.0054 | -0.0061457
215.54 | -3.7466 | 0.0093836 | -0.0018624 | 155.1616 | 151.415 | -1.7287 | -0.011265 | 153.2883 | -1.8733 | 153.9127 | 0.99855 | -0.012203 | 0.9988 | -0.012206
215.56 | -5.5806 | 0.0086329 | -0.0029369 | 155.1967 | 149.6161 | -1.7638 | -0.011494 | 152.4064 | -2.7903 | 153.3365 | 0.9928 | -0.018176 | 0.99306 | -0.018181
215.58 | -7.3097 | 0.0084452 | -0.0040113 | 155.1378 | 147.8281 | -1.7049 | -0.01111 | 151.4829 | -3.6549 | 152.7012 | 0.98679 | -0.023808 | 0.98704 | -0.023815
215.6 | -8.8293 | 0.0076945 | -0.0049425 | 155.9206 | 147.0913 | -1.4877 | -0.0096944 | 151.5059 | -4.4147 | 152.9775 | 0.98694 | -0.028758 | 0.98719 | -0.028765
215.62 | -10.2441 | 0.0071315 | -0.0058737 | 155.8499 | 145.6058 | -1.417 | -0.0092337 | 150.7278 | -5.1221 | 152.4352 | 0.98187 | -0.033366 | 0.98212 | -0.033375
215.64 | -11.5541 | 0.0067562 | -0.0067333 | 155.5184 | 143.9643 | -1.0855 | -0.0070735 | 149.7413 | -5.7771 | 151.667 | 0.97544 | -0.037633 | 0.97569 | -0.037642
215.66 | -12.5497 | 0.0063808 | -0.0073064 | 155.3878 | 142.8381 | -0.9549 | -0.0062225 | 149.1129 | -6.2749 | 151.2046 | 0.97135 | -0.040875 | 0.9716 | -0.040886
215.68 | -13.5191 | 0.0060055 | -0.007951 | 155.5689 | 142.0498 | -1.136 | -0.0074026 | 148.8093 | -6.7596 | 151.0625 | 0.96937 | -0.044033 | 0.96962 | -0.044044
215.7 | -14.2789 | 0.0056302 | -0.0085241 | 155.5165 | 141.2376 | -1.0836 | -0.0070612 | 148.3771 | -7.1394 | 150.7569 | 0.96655 | -0.046508 | 0.9668 | -0.046519
215.72 | -14.5671 | 0.0052548 | -0.0086674 | 155.3286 | 140.7615 | -0.8957 | -0.0058367 | 148.0451 | -7.2835 | 150.4729 | 0.96439 | -0.047446 | 0.96464 | -0.047458
215.74 | -14.9863 | 0.0050671 | -0.0089539 | 155.427 | 140.4407 | -0.9941 | -0.0064779 | 147.9339 | -7.4931 | 150.4316 | 0.96367 | -0.048812 | 0.96391 | -0.048824
215.76 | -14.9601 | 0.0048795 | -0.0088822 | 155.1121 | 140.152 | -0.6792 | -0.0044259 | 147.6321 | -7.48 | 150.1254 | 0.9617 | -0.048726 | 0.96195 | -0.048739
215.78 | -14.6981 | 0.0048795 | -0.0085957 | 154.8826 | 140.1845 | -0.4497 | -0.0029304 | 147.5336 | -7.349 | 149.9832 | 0.96106 | -0.047873 | 0.9613 | -0.047885
215.8 | -14.3313 | 0.0046918 | -0.0081659 | 154.7189 | 140.3876 | -0.286 | -0.0018637 | 147.5533 | -7.1656 | 149.9418 | 0.96119 | -0.046678 | 0.96143 | -0.04669
215.82 | -13.6501 | 0.0046918 | -0.007378 | 154.7128 | 141.0627 | -0.2799 | -0.0018239 | 147.8877 | -6.8251 | 150.1628 | 0.96337 | -0.04446 | 0.96361 | -0.044471
215.84 | -12.7069 | 0.0048795 | -0.0060886 | 154.6286 | 141.9217 | -0.1957 | -0.0012753 | 148.2751 | -6.3535 | 150.393 | 0.96589 | -0.041387 | 0.96614 | -0.041398
215.86 | -11.4755 | 0.0048795 | -0.0045844 | 154.1674 | 142.6919 | 0.2655 | 0.0017301 | 148.4296 | -5.7378 | 150.3422 | 0.9669 | -0.037377 | 0.96714 | -0.037386
215.88 | -10.1917 | 0.0050671 | -0.0032234 | 153.9374 | 143.7457 | 0.4955 | 0.0032289 | 148.8415 | -5.0959 | 150.5402 | 0.96958 | -0.033195 | 0.96983 | -0.033204
215.9 | -8.6721 | 0.0054425 | -0.0017191 | 153.7653 | 145.0932 | 0.6676 | 0.0043503 | 149.4292 | -4.3361 | 150.8746 | 0.97341 | -0.028246 | 0.97366 | -0.028253
215.92 | -7.0215 | 0.0058178 | -0.00035815 | 152.3254 | 145.3039 | 1.1075 | 0.0072169 | 148.8146 | -3.5108 | 149.9849 | 0.9694 | -0.02287 | 0.96965 | -0.022876
215.94 | -5.3186 | 0.0060055 | 0.0010028 | 153.4515 | 148.1329 | 0.9814 | 0.0063952 | 150.7922 | -2.6593 | 151.6786 | 0.98229 | -0.017323 | 0.98254 | -0.017327
215.96 | -3.4846 | 0.0065685 | 0.0021489 | 152.3076 | 148.823 | 1.1253 | 0.0073329 | 150.5653 | -1.7423 | 151.1461 | 0.98081 | -0.01135 | 0.98106 | -0.011352
215.98 | -1.6506 | 0.0071315 | 0.0033667 | 152.2698 | 150.6192 | 1.1631 | 0.0075792 | 151.4445 | -0.82529 | 151.7196 | 0.98654 | -0.0053761 | 0.98679 | -0.0053775
216 | 0.262 | 0.0073192 | 0.0045844 | 152.0922 | 152.3542 | 1.3407 | 0.0087365 | 152.2232 | 0.131 | 152.1795 | 0.99161 | 0.00085335 | 0.99186 | 0.00085357
216.02 | 2.1484 | 0.0080699 | 0.0057305 | 152.1624 | 154.3108 | 1.2705 | 0.0082791 | 153.2366 | 1.0742 | 152.8785 | 0.99821 | 0.0069975 | 0.99846 | 0.0069993
216.04 | 3.9562 | 0.0082576 | 0.0067333 | 152.0179 | 155.9741 | 1.415 | 0.0092207 | 153.996 | 1.9781 | 153.3366 | 1.0032 | 0.012886 | 1.0034 | 0.012889
216.06 | 5.6854 | 0.0091959 | 0.0078078 | 152.4371 | 158.1225 | 0.9958 | 0.006489 | 155.2798 | 2.8427 | 154.3322 | 1.0115 | 0.018518 | 1.0118 | 0.018522
216.08 | 7.3359 | 0.0095713 | 0.0088106 | 151.2916 | 158.6275 | 1.1413 | 0.0074372 | 154.9596 | 3.668 | 153.7369 | 1.0094 | 0.023894 | 1.0097 | 0.0239
216.1 | 8.9865 | 0.010134 | 0.0097418 | 151.3145 | 160.301 | 1.1184 | 0.0072879 | 155.8078 | 4.4933 | 154.31 | 1.015 | 0.02927 | 1.0152 | 0.029277
216.12 | 10.3227 | 0.01051 | 0.010601 | 151.1185 | 161.4412 | 1.3144 | 0.0085651 | 156.2799 | 5.1614 | 154.5594 | 1.018 | 0.033622 | 1.0183 | 0.033631
216.14 | 11.7113 | 0.010885 | 0.011318 | 151.3664 | 163.0777 | 1.0665 | 0.0069497 | 157.2221 | 5.8557 | 155.2702 | 1.0242 | 0.038145 | 1.0244 | 0.038155
216.16 | 12.8903 | 0.01126 | 0.012034 | 151.1917 | 164.082 | 1.2412 | 0.0080881 | 157.6369 | 6.4452 | 155.4885 | 1.0269 | 0.041985 | 1.0271 | 0.041996
216.18 | 13.6501 | 0.011823 | 0.012535 | 151.3218 | 164.9719 | 1.1111 | 0.0072404 | 158.1469 | 6.8251 | 155.8718 | 1.0302 | 0.04446 | 1.0305 | 0.044471
216.2 | 14.3575 | 0.012011 | 0.012965 | 151.368 | 165.7255 | 1.0649 | 0.0069393 | 158.5467 | 7.1787 | 156.1538 | 1.0328 | 0.046764 | 1.0331 | 0.046776
216.22 | 14.9339 | 0.012386 | 0.013395 | 151.343 | 166.2769 | 1.0899 | 0.0071022 | 158.8099 | 7.4669 | 156.321 | 1.0345 | 0.048641 | 1.0348 | 0.048653
216.24 | 15.3793 | 0.012574 | 0.013682 | 151.5755 | 166.9548 | 0.8574 | 0.0055872 | 159.2651 | 7.6896 | 156.7019 | 1.0375 | 0.050092 | 1.0377 | 0.050104
216.26 | 15.3269 | 0.012949 | 0.01361 | 151.9062 | 167.2331 | 0.5267 | 0.0034322 | 159.5696 | 7.6634 | 157.0152 | 1.0395 | 0.049921 | 1.0397 | 0.049934
216.28 | 15.0387 | 0.013137 | 0.013395 | 152.1771 | 167.2158 | 0.2558 | 0.0016669 | 159.6964 | 7.5193 | 157.19 | 1.0403 | 0.048982 | 1.0406 | 0.048995
216.3 | 14.4099 | 0.013137 | 0.01275 | 152.5804 | 166.9903 | -0.1475 | -0.00096117 | 159.7853 | 7.2049 | 157.3837 | 1.0409 | 0.046934 | 1.0411 | 0.046946
216.32 | 13.6501 | 0.013325 | 0.011891 | 152.6892 | 166.3393 | -0.2563 | -0.0016702 | 159.5143 | 6.8251 | 157.2392 | 1.0391 | 0.04446 | 1.0394 | 0.044471
216.34 | 12.6283 | 0.013325 | 0.011031 | 152.4193 | 165.0476 | 0.0136 | 8.8623e-05 | 158.7335 | 6.3142 | 156.6287 | 1.034 | 0.041131 | 1.0343 | 0.041142
216.36 | 11.5017 | 0.013137 | 0.0097418 | 153.0119 | 164.5136 | -0.579 | -0.003773 | 158.7628 | 5.7509 | 156.8458 | 1.0342 | 0.037462 | 1.0345 | 0.037472
216.38 | 10.3227 | 0.013137 | 0.0085241 | 153.5493 | 163.872 | -1.1164 | -0.0072749 | 158.7107 | 5.1614 | 156.9902 | 1.0339 | 0.033622 | 1.0341 | 0.033631
216.4 | 8.8293 | 0.012762 | 0.0070915 | 154.4146 | 163.2439 | -0.9817 | -0.0063971 | 158.8293 | 4.4147 | 157.3577 | 1.0346 | 0.028758 | 1.0349 | 0.028765
216.42 | 7.1263 | 0.012574 | 0.0056589 | 154.4548 | 161.5811 | -1.0219 | -0.0066591 | 158.018 | 3.5632 | 156.8302 | 1.0294 | 0.023211 | 1.0296 | 0.023217
216.44 | 5.5282 | 0.012199 | 0.0045128 | 154.921 | 160.4492 | -1.4881 | -0.009697 | 157.6851 | 2.7641 | 156.7637 | 1.0272 | 0.018006 | 1.0275 | 0.01801
216.46 | 3.6418 | 0.011823 | 0.0032234 | 154.6275 | 158.2693 | -1.1946 | -0.0077845 | 156.4484 | 1.8209 | 155.8414 | 1.0191 | 0.011862 | 1.0194 | 0.011865
216.48 | 1.8602 | 0.01126 | 0.0018624 | 155.1785 | 157.0387 | -1.7456 | -0.011375 | 156.1086 | 0.93009 | 155.7986 | 1.0169 | 0.0060588 | 1.0172 | 0.0060603
216.5 | 0 | 0.010885 | 0.00064468 | 155.0425 | 155.0425 | -1.6096 | -0.010489 | 155.0425 | 0 | 155.0425 | 1.01 | 0 | 1.0102 | 0
216.52 | -1.9126 | 0.010697 | -0.00050142 | 155.3775 | 153.4649 | -1.9446 | -0.012672 | 154.4212 | -0.95629 | 154.74 | 1.0059 | -0.0062295 | 1.0062 | -0.0062311
216.54 | -3.799 | 0.0097589 | -0.0017191 | 155.1747 | 151.3757 | -1.7418 | -0.01135 | 153.2752 | -1.8995 | 153.9084 | 0.99846 | -0.012374 | 0.99872 | -0.012377
216.56 | -5.6592 | 0.0093836 | -0.0027936 | 155.3775 | 149.7183 | -1.9446 | -0.012672 | 152.5479 | -2.8296 | 153.4911 | 0.99372 | -0.018432 | 0.99398 | -0.018437
216.58 | -7.2573 | 0.0086329 | -0.0038681 | 155.3456 | 148.0883 | -1.9127 | -0.012464 | 151.7169 | -3.6287 | 152.9265 | 0.98831 | -0.023638 | 0.98856 | -0.023644
216.6 | -8.8817 | 0.0084452 | -0.0047993 | 155.9346 | 147.0529 | -1.5017 | -0.0097857 | 151.4937 | -4.4409 | 152.974 | 0.98686 | -0.028929 | 0.98711 | -0.028936
216.62 | -10.3489 | 0.0076945 | -0.0057305 | 156.2347 | 145.8858 | -1.8018 | -0.011741 | 151.0602 | -5.1745 | 152.7851 | 0.98403 | -0.033707 | 0.98428 | -0.033716
216.64 | -11.5279 | 0.0071315 | -0.0065184 | 155.9338 | 144.4059 | -1.5009 | -0.0097805 | 150.1698 | -5.764 | 152.0912 | 0.97823 | -0.037547 | 0.97848 | -0.037557
216.66 | -12.6545 | 0.0067562 | -0.0072347 | 155.8302 | 143.1757 | -1.3973 | -0.0091054 | 149.5029 | -6.3273 | 151.612 | 0.97389 | -0.041217 | 0.97414 | -0.041227
216.68 | -13.5715 | 0.0061932 | -0.0078794 | 155.6899 | 142.1184 | -1.257 | -0.0081911 | 148.9041 | -6.7858 | 151.1661 | 0.96999 | -0.044204 | 0.97024 | -0.044215
216.7 | -14.2265 | 0.0060055 | -0.0082376 | 155.6683 | 141.4418 | -1.2354 | -0.0080504 | 148.5551 | -7.1132 | 150.9261 | 0.96771 | -0.046337 | 0.96796 | -0.046349
216.72 | -14.7243 | 0.0054425 | -0.0086674 | 155.2596 | 140.5353 | -0.8267 | -0.0053871 | 147.8975 | -7.3621 | 150.3515 | 0.96343 | -0.047958 | 0.96368 | -0.047971
216.74 | -15.0649 | 0.0052548 | -0.0088822 | 155.2516 | 140.1867 | -0.8187 | -0.005335 | 147.7192 | -7.5324 | 150.23 | 0.96227 | -0.049068 | 0.96251 | -0.04908
216.76 | -14.8553 | 0.0050671 | -0.0086674 | 155.0729 | 140.2176 | -0.64 | -0.0041705 | 147.6453 | -7.4276 | 150.1211 | 0.96179 | -0.048385 | 0.96203 | -0.048397
216.78 | -14.5409 | 0.0050671 | -0.0083808 | 154.9387 | 140.3978 | -0.5058 | -0.003296 | 147.6683 | -7.2704 | 150.0917 | 0.96194 | -0.047361 | 0.96218 | -0.047373
216.8 | -14.1741 | 0.0048795 | -0.007951 | 154.5848 | 140.4107 | -0.1519 | -0.00098984 | 147.4978 | -7.087 | 149.8601 | 0.96083 | -0.046166 | 0.96107 | -0.046178
216.82 | -13.7287 | 0.0048795 | -0.0074496 | 154.2375 | 140.5088 | 0.1954 | 0.0012733 | 147.3732 | -6.8643 | 149.6613 | 0.96001 | -0.044716 | 0.96026 | -0.044727
216.84 | -12.7331 | 0.0048795 | -0.0061603 | 153.1733 | 140.4402 | 0.2596 | 0.0016917 | 146.8067 | -6.3666 | 148.9289 | 0.95632 | -0.041473 | 0.95657 | -0.041483
216.86 | -11.5279 | 0.0050671 | -0.0047276 | 153.7141 | 142.1862 | 0.7188 | 0.004684 | 147.9501 | -5.764 | 149.8715 | 0.96377 | -0.037547 | 0.96402 | -0.037557
216.88 | -10.2179 | 0.0054425 | -0.0031518 | 153.3894 | 143.1715 | 1.0435 | 0.0067999 | 148.2804 | -5.109 | 149.9834 | 0.96592 | -0.033281 | 0.96617 | -0.033289
216.9 | -8.6983 | 0.0056302 | -0.0017191 | 153.2711 | 144.5728 | 1.1618 | 0.0075707 | 148.9219 | -4.3492 | 150.3717 | 0.9701 | -0.028331 | 0.97035 | -0.028338
216.92 | -7.0215 | 0.0056302 | -0.00028652 | 152.3692 | 145.3477 | 1.0637 | 0.0069315 | 148.8584 | -3.5108 | 150.0287 | 0.96969 | -0.02287 | 0.96994 | -0.022876
216.94 | -5.2924 | 0.0063808 | 0.0010028 | 152.3338 | 147.0414 | 1.0991 | 0.0071622 | 149.6876 | -2.6462 | 150.5697 | 0.97509 | -0.017238 | 0.97534 | -0.017242
216.96 | -3.537 | 0.0067562 | 0.0021489 | 152.5071 | 148.9701 | 0.9258 | 0.0060329 | 150.7386 | -1.7685 | 151.3281 | 0.98194 | -0.01152 | 0.98219 | -0.011523
216.98 | -1.6768 | 0.0071315 | 0.0035099 | 151.9049 | 150.2281 | 1.528 | 0.0099571 | 151.0665 | -0.83839 | 151.346 | 0.98407 | -0.0054614 | 0.98432 | -0.0054628
217 | 0.1834 | 0.0075069 | 0.0047276 | 151.7151 | 151.8985 | 1.7178 | 0.011194 | 151.8068 | 0.091699 | 151.7762 | 0.9889 | 0.00059734 | 0.98915 | 0.0005975
217.02 | 2.096 | 0.0080699 | 0.0058021 | 152.1055 | 154.2015 | 1.3274 | 0.0086499 | 153.1535 | 1.048 | 152.8042 | 0.99767 | 0.0068268 | 0.99792 | 0.0068285
217.04 | 3.9562 | 0.0088206 | 0.0068049 | 150.8196 | 154.7758 | 1.6133 | 0.010513 | 152.7977 | 1.9781 | 152.1383 | 0.99535 | 0.012886 | 0.9956 | 0.012889
217.06 | 5.633 | 0.0093836 | 0.0078794 | 151.0233 | 156.6563 | 1.4096 | 0.0091855 | 153.8398 | 2.8165 | 152.901 | 1.0021 | 0.018347 | 1.0024 | 0.018352
217.08 | 7.3883 | 0.0099466 | 0.0088822 | 150.8702 | 158.2585 | 1.5627 | 0.010183 | 154.5644 | 3.6942 | 153.333 | 1.0069 | 0.024064 | 1.0071 | 0.024071
217.1 | 8.9603 | 0.010322 | 0.0098135 | 151.0471 | 160.0074 | 1.3858 | 0.0090304 | 155.5273 | 4.4802 | 154.0339 | 1.0131 | 0.029185 | 1.0134 | 0.029192
217.12 | 10.3489 | 0.010885 | 0.010673 | 151.0819 | 161.4308 | 1.351 | 0.0088036 | 156.2564 | 5.1745 | 154.5315 | 1.0179 | 0.033707 | 1.0181 | 0.033716
217.14 | 11.6589 | 0.011073 | 0.011389 | 150.9153 | 162.5742 | 1.5176 | 0.0098893 | 156.7448 | 5.8295 | 154.8016 | 1.0211 | 0.037974 | 1.0213 | 0.037984
217.16 | 12.6807 | 0.011448 | 0.012106 | 151.1497 | 163.8304 | 1.2832 | 0.0083618 | 157.4901 | 6.3404 | 155.3766 | 1.0259 | 0.041302 | 1.0262 | 0.041313
217.18 | 13.7549 | 0.012011 | 0.012607 | 151.1624 | 164.9173 | 1.2705 | 0.0082791 | 158.0398 | 6.8774 | 155.7474 | 1.0295 | 0.044801 | 1.0298 | 0.044812
217.2 | 14.3837 | 0.012386 | 0.013108 | 151.4396 | 165.8233 | 0.9933 | 0.0064727 | 158.6314 | 7.1918 | 156.2342 | 1.0334 | 0.046849 | 1.0336 | 0.046861
217.22 | 15.0649 | 0.012574 | 0.013538 | 151.3264 | 166.3913 | 1.1065 | 0.0072104 | 158.8588 | 7.5324 | 156.348 | 1.0348 | 0.049068 | 1.0351 | 0.04908
217.24 | 15.3269 | 0.012949 | 0.013682 | 151.6053 | 166.9322 | 0.8276 | 0.005393 | 159.2687 | 7.6634 | 156.7143 | 1.0375 | 0.049921 | 1.0378 | 0.049934
217.26 | 15.3793 | 0.013137 | 0.013753 | 151.5169 | 166.8962 | 0.916 | 0.005969 | 159.2065 | 7.6896 | 156.6433 | 1.0371 | 0.050092 | 1.0374 | 0.050104
217.28 | 14.9601 | 0.013325 | 0.013323 | 151.8361 | 166.7962 | 0.5968 | 0.003889 | 159.3161 | 7.48 | 156.8228 | 1.0378 | 0.048726 | 1.0381 | 0.048739
217.3 | 14.3313 | 0.013325 | 0.01275 | 152.2089 | 166.5402 | 0.224 | 0.0014597 | 159.3745 | 7.1656 | 156.986 | 1.0382 | 0.046678 | 1.0385 | 0.04669
217.32 | 13.5453 | 0.013325 | 0.011819 | 152.3913 | 165.9366 | 0.0416 | 0.00027108 | 159.164 | 6.7727 | 156.9064 | 1.0368 | 0.044118 | 1.0371 | 0.044129
217.34 | 12.7855 | 0.013325 | 0.011174 | 152.2887 | 165.0742 | 0.1442 | 0.00093966 | 158.6815 | 6.3928 | 156.5505 | 1.0337 | 0.041643 | 1.0339 | 0.041654
217.36 | 11.5017 | 0.013325 | 0.0097418 | 153.622 | 165.1237 | -0.1891 | -0.0012323 | 159.3729 | 5.7509 | 157.4559 | 1.0382 | 0.037462 | 1.0384 | 0.037472
217.38 | 10.2703 | 0.013137 | 0.0084525 | 154.171 | 164.4413 | -0.7381 | -0.0048098 | 159.3062 | 5.1352 | 157.5944 | 1.0377 | 0.033451 | 1.038 | 0.03346
217.4 | 8.7507 | 0.012762 | 0.0070915 | 154.3414 | 163.0921 | -0.9085 | -0.0059201 | 158.7168 | 4.3754 | 157.2583 | 1.0339 | 0.028502 | 1.0342 | 0.028509
217.42 | 7.1001 | 0.012386 | 0.0056589 | 154.4672 | 161.5673 | -1.0343 | -0.0067399 | 158.0173 | 3.5501 | 156.8339 | 1.0294 | 0.023126 | 1.0296 | 0.023132
217.44 | 5.4758 | 0.012199 | 0.0045128 | 154.6513 | 160.1271 | -1.2184 | -0.0079396 | 157.3892 | 2.7379 | 156.4766 | 1.0253 | 0.017835 | 1.0255 | 0.01784
217.46 | 3.8514 | 0.011823 | 0.0032234 | 154.9052 | 158.7566 | -1.4723 | -0.0095941 | 156.8309 | 1.9257 | 156.189 | 1.0216 | 0.012544 | 1.0219 | 0.012547
217.48 | 1.7292 | 0.011448 | 0.0018624 | 154.96 | 156.6892 | -1.5271 | -0.0099512 | 155.8246 | 0.86459 | 155.5364 | 1.0151 | 0.0056321 | 1.0153 | 0.0056336
217.5 | 0 | 0.010697 | 0.00064468 | 155.0486 | 155.0486 | -1.6157 | -0.010529 | 155.0486 | 0 | 155.0486 | 1.01 | 0 | 1.0103 | 0
217.52 | -1.8602 | 0.010322 | -0.00050142 | 155.0046 | 153.1444 | -1.5717 | -0.010242 | 154.0745 | -0.93009 | 154.3845 | 1.0037 | -0.0060588 | 1.0039 | -0.0060603
217.54 | -3.7728 | 0.010134 | -0.0017191 | 155.1432 | 151.3704 | -1.7103 | -0.011145 | 153.2568 | -1.8864 | 153.8856 | 0.99834 | -0.012288 | 0.9986 | -0.012291
217.56 | -5.502 | 0.0093836 | -0.0027936 | 155.0895 | 149.5875 | -1.6566 | -0.010795 | 152.3385 | -2.751 | 153.2555 | 0.99236 | -0.01792 | 0.99261 | -0.017925
217.58 | -7.2573 | 0.0091959 | -0.0038681 | 156.2933 | 149.036 | -1.8604 | -0.012123 | 152.6646 | -3.6287 | 153.8742 | 0.99448 | -0.023638 | 0.99474 | -0.023644
217.6 | -8.8817 | 0.0082576 | -0.0047993 | 156.2713 | 147.3896 | -1.8384 | -0.01198 | 151.8304 | -4.4409 | 153.3107 | 0.98905 | -0.028929 | 0.9893 | -0.028936
217.62 | -10.0869 | 0.0078822 | -0.0055872 | 156.0461 | 145.9592 | -1.6132 | -0.010512 | 151.0026 | -5.0435 | 152.6838 | 0.98366 | -0.032854 | 0.98391 | -0.032862
217.64 | -11.6065 | 0.0073192 | -0.0064468 | 155.9186 | 144.3121 | -1.4857 | -0.0096814 | 150.1153 | -5.8033 | 152.0498 | 0.97788 | -0.037803 | 0.97813 | -0.037813
217.66 | -12.4711 | 0.0067562 | -0.0070915 | 155.8032 | 143.3321 | -1.3703 | -0.0089294 | 149.5676 | -6.2356 | 151.6462 | 0.97431 | -0.040619 | 0.97456 | -0.04063
217.68 | -13.5191 | 0.0061932 | -0.0078078 | 155.7313 | 142.2122 | -1.2984 | -0.0084609 | 148.9717 | -6.7596 | 151.2249 | 0.97043 | -0.044033 | 0.97068 | -0.044044
217.7 | -14.0955 | 0.0060055 | -0.0082376 | 155.4609 | 141.3654 | -1.028 | -0.0066989 | 148.4132 | -7.0477 | 150.7624 | 0.96679 | -0.04591 | 0.96704 | -0.045922
217.72 | -14.8029 | 0.0058178 | -0.0085957 | 155.4586 | 140.6557 | -1.0257 | -0.0066839 | 148.0572 | -7.4014 | 150.5243 | 0.96447 | -0.048214 | 0.96472 | -0.048227
217.74 | -14.8029 | 0.0054425 | -0.008739 | 155.0435 | 140.2406 | -0.6106 | -0.0039789 | 147.6421 | -7.4014 | 150.1092 | 0.96177 | -0.048214 | 0.96201 | -0.048227
217.76 | -14.7243 | 0.0050671 | -0.0086674 | 154.8965 | 140.1722 | -0.4636 | -0.003021 | 147.5344 | -7.3621 | 149.9884 | 0.96106 | -0.047958 | 0.96131 | -0.047971
217.78 | -14.4361 | 0.0050671 | -0.0083808 | 154.8044 | 140.3683 | -0.3715 | -0.0024208 | 147.5864 | -7.218 | 149.9924 | 0.9614 | -0.04702 | 0.96165 | -0.047032
217.8 | -14.0955 | 0.0050671 | -0.007951 | 154.7518 | 140.6563 | -0.3189 | -0.0020781 | 147.7041 | -7.0477 | 150.0533 | 0.96217 | -0.04591 | 0.96242 | -0.045922
217.82 | -13.6239 | 0.0048795 | -0.0074496 | 154.7939 | 141.17 | -0.361 | -0.0023524 | 147.9819 | -6.812 | 150.2526 | 0.96398 | -0.044374 | 0.96423 | -0.044386
217.84 | -12.7331 | 0.0050671 | -0.0062319 | 154.537 | 141.8039 | -0.1041 | -0.00067836 | 148.1704 | -6.3666 | 150.2926 | 0.96521 | -0.041473 | 0.96545 | -0.041483
217.86 | -11.4231 | 0.0052548 | -0.004656 | 154.06 | 142.6369 | 0.3729 | 0.00243 | 148.3484 | -5.7116 | 150.2523 | 0.96637 | -0.037206 | 0.96661 | -0.037216
217.88 | -10.1917 | 0.0054425 | -0.0032234 | 152.7781 | 142.5864 | 0.6548 | 0.0042669 | 147.6822 | -5.0959 | 149.3809 | 0.96203 | -0.033195 | 0.96227 | -0.033204
217.9 | -8.6983 | 0.0056302 | -0.0017191 | 152.9374 | 144.2391 | 0.4955 | 0.0032289 | 148.5882 | -4.3492 | 150.038 | 0.96793 | -0.028331 | 0.96818 | -0.028338
217.92 | -7.0477 | 0.0060055 | -0.00028652 | 152.296 | 145.2483 | 1.1369 | 0.0074085 | 148.7721 | -3.5239 | 149.9468 | 0.96913 | -0.022955 | 0.96938 | -0.022961
217.94 | -5.1876 | 0.0063808 | 0.0010745 | 152.42 | 147.2324 | 1.0129 | 0.0066005 | 149.8262 | -2.5938 | 150.6908 | 0.97599 | -0.016896 | 0.97624 | -0.016901
217.96 | -3.4322 | 0.0069439 | 0.0022206 | 152.2868 | 148.8546 | 1.1461 | 0.0074684 | 150.5707 | -1.7161 | 151.1427 | 0.98084 | -0.011179 | 0.98109 | -0.011182
217.98 | -1.5982 | 0.0071315 | 0.0035099 | 152.2686 | 150.6704 | 1.1643 | 0.007587 | 151.4695 | -0.79909 | 151.7359 | 0.9867 | -0.0052054 | 0.98695 | -0.0052068
218 | 0.262 | 0.0076945 | 0.004656 | 152.0057 | 152.2677 | 1.4272 | 0.0093002 | 152.1367 | 0.131 | 152.093 | 0.99104 | 0.00085335 | 0.9913 | 0.00085357
218.02 | 2.1746 | 0.0082576 | 0.0058021 | 151.9835 | 154.1581 | 1.4494 | 0.0094449 | 153.0708 | 1.0873 | 152.7084 | 0.99713 | 0.0070828 | 0.99738 | 0.0070846
218.04 | 3.8776 | 0.0084452 | 0.0068049 | 151.9819 | 155.8595 | 1.451 | 0.0094553 | 153.9207 | 1.9388 | 153.2744 | 1.0027 | 0.01263 | 1.0029 | 0.012633
218.06 | 5.5544 | 0.0090083 | 0.0078078 | 152.1447 | 157.6991 | 1.2882 | 0.0083944 | 154.9219 | 2.7772 | 153.9962 | 1.0092 | 0.018091 | 1.0094 | 0.018096
218.08 | 7.3359 | 0.0093836 | 0.0088106 | 151.869 | 159.2049 | 1.5639 | 0.010191 | 155.537 | 3.668 | 154.3143 | 1.0132 | 0.023894 | 1.0135 | 0.0239
218.1 | 8.8555 | 0.010322 | 0.0097418 | 151.5149 | 160.3704 | 1.918 | 0.012498 | 155.9427 | 4.4278 | 154.4667 | 1.0158 | 0.028843 | 1.0161 | 0.028851
218.12 | 10.3751 | 0.01051 | 0.010601 | 150.9185 | 161.2936 | 1.5144 | 0.0098684 | 156.1061 | 5.1876 | 154.3769 | 1.0169 | 0.033793 | 1.0172 | 0.033801
218.14 | 11.6327 | 0.011073 | 0.011389 | 150.8915 | 162.5242 | 1.5414 | 0.010044 | 156.7079 | 5.8164 | 154.7691 | 1.0208 | 0.037889 | 1.0211 | 0.037898
218.16 | 12.6807 | 0.01126 | 0.012034 | 151.0695 | 163.7502 | 1.3634 | 0.0088845 | 157.4099 | 6.3404 | 155.2964 | 1.0254 | 0.041302 | 1.0257 | 0.041313
218.18 | 13.7025 | 0.011636 | 0.012607 | 150.8348 | 164.5373 | 1.5981 | 0.010414 | 157.686 | 6.8513 | 155.4023 | 1.0272 | 0.04463 | 1.0275 | 0.044642
218.2 | 14.3837 | 0.012011 | 0.013037 | 150.8458 | 165.2295 | 1.5871 | 0.010342 | 158.0376 | 7.1918 | 155.6404 | 1.0295 | 0.046849 | 1.0297 | 0.046861
218.22 | 15.0911 | 0.012199 | 0.013467 | 151.0867 | 166.1778 | 1.3462 | 0.0087724 | 158.6322 | 7.5455 | 156.1171 | 1.0334 | 0.049153 | 1.0336 | 0.049166
218.24 | 15.3531 | 0.012574 | 0.01361 | 151.3206 | 166.6737 | 1.1123 | 0.0072482 | 158.9971 | 7.6765 | 156.4383 | 1.0357 | 0.050006 | 1.036 | 0.050019
218.26 | 15.3269 | 0.012762 | 0.01361 | 151.6389 | 166.9658 | 0.794 | 0.005174 | 159.3023 | 7.6634 | 156.7479 | 1.0377 | 0.049921 | 1.038 | 0.049934
218.28 | 14.9339 | 0.013137 | 0.013323 | 151.8032 | 166.7371 | 0.6297 | 0.0041034 | 159.2701 | 7.4669 | 156.7812 | 1.0375 | 0.048641 | 1.0378 | 0.048653
218.3 | 14.3313 | 0.013137 | 0.012822 | 152.1394 | 166.4707 | 0.2935 | 0.0019126 | 159.305 | 7.1656 | 156.9165 | 1.0377 | 0.046678 | 1.038 | 0.04669
218.32 | 13.5453 | 0.013325 | 0.011891 | 152.3962 | 165.9415 | 0.0367 | 0.00023915 | 159.1689 | 6.7727 | 156.9113 | 1.0369 | 0.044118 | 1.0371 | 0.044129
218.34 | 12.6807 | 0.013325 | 0.011031 | 152.2993 | 164.98 | 0.1336 | 0.00087059 | 158.6397 | 6.3404 | 156.5262 | 1.0334 | 0.041302 | 1.0337 | 0.041313
218.36 | 11.5017 | 0.013137 | 0.0098851 | 152.7518 | 164.2535 | -0.3189 | -0.0020781 | 158.5027 | 5.7509 | 156.5857 | 1.0325 | 0.037462 | 1.0328 | 0.037472
218.38 | 10.2441 | 0.013137 | 0.0085241 | 153.1481 | 163.3922 | -0.7152 | -0.0046605 | 158.2702 | 5.1221 | 156.5628 | 1.031 | 0.033366 | 1.0313 | 0.033375
218.4 | 8.8817 | 0.012949 | 0.0072347 | 153.5006 | 162.3823 | -1.0677 | -0.0069576 | 157.9415 | 4.4409 | 156.4612 | 1.0289 | 0.028929 | 1.0291 | 0.028936
218.42 | 7.2311 | 0.012574 | 0.0058021 | 154.3542 | 161.5853 | -0.9213 | -0.0060036 | 157.9698 | 3.6156 | 156.7646 | 1.029 | 0.023552 | 1.0293 | 0.023558
218.44 | 5.502 | 0.012386 | 0.0045128 | 154.8314 | 160.3334 | -1.3985 | -0.0091132 | 157.5824 | 2.751 | 156.6654 | 1.0265 | 0.01792 | 1.0268 | 0.017925
218.46 | 3.668 | 0.011823 | 0.0032234 | 154.8148 | 158.4828 | -1.3819 | -0.009005 | 156.6488 | 1.834 | 156.0375 | 1.0204 | 0.011947 | 1.0207 | 0.01195
218.48 | 1.8602 | 0.011636 | 0.0020057 | 154.744 | 156.6042 | -1.3111 | -0.0085436 | 155.6741 | 0.93009 | 155.3641 | 1.0141 | 0.0060588 | 1.0143 | 0.0060603
218.5 | 0 | 0.010885 | 0.00071631 | 154.8752 | 154.8752 | -1.4423 | -0.0093986 | 154.8752 | 0 | 154.8752 | 1.0089 | 0 | 1.0091 | 0
218.52 | -2.0174 | 0.01051 | -0.00050142 | 154.948 | 152.9306 | -1.5151 | -0.009873 | 153.9393 | -1.0087 | 154.2755 | 1.0028 | -0.0065708 | 1.003 | -0.0065725
218.54 | -3.799 | 0.0099466 | -0.0017191 | 156.0266 | 152.2276 | -1.5937 | -0.010385 | 154.1271 | -1.8995 | 154.7603 | 1.004 | -0.012374 | 1.0043 | -0.012377
218.56 | -5.502 | 0.0095713 | -0.0026503 | 155.8765 | 150.3745 | -1.4436 | -0.0094071 | 153.1255 | -2.751 | 154.0425 | 0.99749 | -0.01792 | 0.99774 | -0.017925
218.58 | -7.2573 | 0.0090083 | -0.0037248 | 155.9608 | 148.7035 | -1.5279 | -0.0099564 | 152.3321 | -3.6287 | 153.5417 | 0.99232 | -0.023638 | 0.99257 | -0.023644
218.6 | -8.7245 | 0.0082576 | -0.0047276 | 156.1333 | 147.4088 | -1.7004 | -0.01108 | 151.771 | -4.3623 | 153.2251 | 0.98866 | -0.028417 | 0.98892 | -0.028424
218.62 | -10.2965 | 0.0076945 | -0.0057305 | 156.2847 | 145.9882 | -1.8518 | -0.012067 | 151.1364 | -5.1483 | 152.8525 | 0.98453 | -0.033537 | 0.98478 | -0.033545
218.64 | -11.4755 | 0.0075069 | -0.0063752 | 155.984 | 144.5085 | -1.5511 | -0.010108 | 150.2462 | -5.7378 | 152.1588 | 0.97873 | -0.037377 | 0.97898 | -0.037386
218.66 | -12.6545 | 0.0069439 | -0.0071631 | 155.9174 | 143.2629 | -1.4845 | -0.0096736 | 149.5901 | -6.3273 | 151.6992 | 0.97446 | -0.041217 | 0.97471 | -0.041227
218.68 | -13.5191 | 0.0063808 | -0.0076645 | 155.7465 | 142.2274 | -1.3136 | -0.0085599 | 148.9869 | -6.7596 | 151.2401 | 0.97053 | -0.044033 | 0.97077 | -0.044044
218.7 | -14.1479 | 0.0061932 | -0.0082376 | 155.8716 | 141.7237 | -1.4387 | -0.0093751 | 148.7977 | -7.0739 | 151.1556 | 0.96929 | -0.046081 | 0.96954 | -0.046093
218.72 | -14.7505 | 0.0058178 | -0.0085241 | 155.378 | 140.6275 | -0.9451 | -0.0061586 | 148.0028 | -7.3752 | 150.4612 | 0.96412 | -0.048044 | 0.96436 | -0.048056
218.74 | -14.8291 | 0.0056302 | -0.0085957 | 155.3506 | 140.5215 | -0.9177 | -0.0059801 | 147.9361 | -7.4145 | 150.4076 | 0.96368 | -0.0483 | 0.96393 | -0.048312
218.76 | -14.8029 | 0.0054425 | -0.0085957 | 154.8405 | 140.0376 | -0.4076 | -0.0026561 | 147.4391 | -7.4014 | 149.9062 | 0.96044 | -0.048214 | 0.96069 | -0.048227
218.78 | -14.4623 | 0.0052548 | -0.0083092 | 154.8527 | 140.3904 | -0.4198 | -0.0027356 | 147.6216 | -7.2311 | 150.0319 | 0.96163 | -0.047105 | 0.96188 | -0.047117
218.8 | -14.0955 | 0.0050671 | -0.007951 | 154.7701 | 140.6746 | -0.3372 | -0.0021973 | 147.7224 | -7.0477 | 150.0716 | 0.96229 | -0.04591 | 0.96253 | -0.045922
218.82 | -13.5977 | 0.0050671 | -0.007378 | 154.4084 | 140.8107 | 0.0245 | 0.00015965 | 147.6095 | -6.7989 | 149.8758 | 0.96155 | -0.044289 | 0.9618 | -0.0443
218.84 | -12.7855 | 0.0050671 | -0.0063752 | 154.06 | 141.2745 | 0.3729 | 0.00243 | 147.6672 | -6.3928 | 149.7982 | 0.96193 | -0.041643 | 0.96218 | -0.041654
218.86 | -11.5279 | 0.0052548 | -0.004656 | 152.8337 | 141.3058 | 0.5992 | 0.0039046 | 147.0697 | -5.764 | 148.9911 | 0.95804 | -0.037547 | 0.95828 | -0.037557
218.88 | -10.1655 | 0.0054425 | -0.0031518 | 153.8483 | 143.6828 | 0.5846 | 0.0038095 | 148.7655 | -5.0828 | 150.4598 | 0.96908 | -0.03311 | 0.96933 | -0.033118
218.9 | -8.6721 | 0.0058178 | -0.0016475 | 153.7129 | 145.0408 | 0.72 | 0.0046918 | 149.3768 | -4.3361 | 150.8222 | 0.97307 | -0.028246 | 0.97332 | -0.028253
218.92 | -7.1001 | 0.0060055 | -0.00021489 | 152.3906 | 145.2905 | 1.0423 | 0.006792 | 148.8405 | -3.5501 | 150.0239 | 0.96957 | -0.023126 | 0.96982 | -0.023132
218.94 | -5.2662 | 0.0065685 | 0.0010745 | 152.4994 | 147.2332 | 0.9335 | 0.0060831 | 149.8663 | -2.6331 | 150.744 | 0.97625 | -0.017152 | 0.9765 | -0.017157
218.96 | -3.4846 | 0.0069439 | 0.0022206 | 152.373 | 148.8884 | 1.0599 | 0.0069067 | 150.6307 | -1.7423 | 151.2115 | 0.98123 | -0.01135 | 0.98149 | -0.011352
218.98 | -1.6244 | 0.0075069 | 0.0035099 | 151.8461 | 150.2217 | 1.5868 | 0.01034 | 151.0339 | -0.81219 | 151.3046 | 0.98386 | -0.0052908 | 0.98411 | -0.0052921
219 | 0.262 | 0.0078822 | 0.0047276 | 151.8586 | 152.1206 | 1.5743 | 0.010259 | 151.9896 | 0.131 | 151.9459 | 0.99009 | 0.00085335 | 0.99034 | 0.00085357
219.02 | 2.096 | 0.0084452 | 0.0058737 | 151.7393 | 153.8353 | 1.6936 | 0.011036 | 152.7873 | 1.048 | 152.438 | 0.99528 | 0.0068268 | 0.99554 | 0.0068285
219.04 | 3.9038 | 0.0086329 | 0.0068766 | 151.8452 | 155.749 | 1.5877 | 0.010346 | 153.7971 | 1.9519 | 153.1465 | 1.0019 | 0.012715 | 1.0021 | 0.012718
219.06 | 5.633 | 0.0093836 | 0.007951 | 152.1324 | 157.7654 | 1.3005 | 0.0084746 | 154.9489 | 2.8165 | 154.0101 | 1.0094 | 0.018347 | 1.0096 | 0.018352
219.08 | 7.3097 | 0.0099466 | 0.0088822 | 151.9124 | 159.2221 | 1.5205 | 0.0099082 | 155.5673 | 3.6549 | 154.349 | 1.0134 | 0.023808 | 1.0137 | 0.023815
219.1 | 9.0127 | 0.010134 | 0.0098851 | 151.0887 | 160.1014 | 1.3442 | 0.0087593 | 155.5951 | 4.5064 | 154.0929 | 1.0136 | 0.029355 | 1.0138 | 0.029363
219.12 | 10.4275 | 0.010697 | 0.010673 | 152.0294 | 162.4569 | 1.4035 | 0.0091458 | 157.2432 | 5.2138 | 155.5052 | 1.0243 | 0.033963 | 1.0246 | 0.033972
219.14 | 11.7637 | 0.010885 | 0.011533 | 151.1129 | 162.8766 | 1.32 | 0.0086016 | 156.9948 | 5.8819 | 155.0341 | 1.0227 | 0.038315 | 1.023 | 0.038325
219.16 | 12.8117 | 0.011636 | 0.012106 | 151.296 | 164.1077 | 1.1369 | 0.0074085 | 157.7019 | 6.4059 | 155.5666 | 1.0273 | 0.041729 | 1.0276 | 0.04174
219.18 | 13.7025 | 0.011823 | 0.012679 | 151.4191 | 165.1216 | 1.0138 | 0.0066063 | 158.2704 | 6.8513 | 155.9866 | 1.031 | 0.04463 | 1.0313 | 0.044642
219.2 | 14.3837 | 0.012199 | 0.013108 | 151.3718 | 165.7555 | 1.0611 | 0.0069145 | 158.5636 | 7.1918 | 156.1664 | 1.0329 | 0.046849 | 1.0332 | 0.046861
219.22 | 15.0649 | 0.012762 | 0.013538 | 151.8165 | 166.8814 | 0.6164 | 0.0040167 | 159.3489 | 7.5324 | 156.8381 | 1.038 | 0.049068 | 1.0383 | 0.04908
219.24 | 15.4055 | 0.012949 | 0.013682 | 152.0172 | 167.4227 | 0.4157 | 0.0027089 | 159.7199 | 7.7027 | 157.1524 | 1.0404 | 0.050177 | 1.0407 | 0.05019
219.26 | 15.3793 | 0.013137 | 0.013682 | 152.1191 | 167.4984 | 0.3138 | 0.0020448 | 159.8087 | 7.6896 | 157.2455 | 1.041 | 0.050092 | 1.0413 | 0.050104
219.28 | 14.9077 | 0.013137 | 0.013323 | 152.1144 | 167.0221 | 0.3185 | 0.0020755 | 159.5682 | 7.4538 | 157.0836 | 1.0395 | 0.048556 | 1.0397 | 0.048568
219.3 | 14.2789 | 0.013325 | 0.01275 | 152.2729 | 166.5518 | 0.16 | 0.0010426 | 159.4123 | 7.1394 | 157.0325 | 1.0384 | 0.046508 | 1.0387 | 0.046519
219.32 | 13.5453 | 0.013325 | 0.011962 | 152.4341 | 165.9794 | -0.0012 | -7.8197e-06 | 159.2068 | 6.7727 | 156.9492 | 1.0371 | 0.044118 | 1.0374 | 0.044129
219.34 | 12.6283 | 0.013325 | 0.011031 | 152.5457 | 165.174 | -0.1128 | -0.00073505 | 158.8599 | 6.3142 | 156.7551 | 1.0348 | 0.041131 | 1.0351 | 0.041142
219.36 | 11.5017 | 0.013325 | 0.0098851 | 152.8691 | 164.3708 | -0.4362 | -0.0028425 | 158.62 | 5.7509 | 156.703 | 1.0333 | 0.037462 | 1.0335 | 0.037472
219.38 | 10.1917 | 0.013137 | 0.0085241 | 152.9763 | 163.168 | -0.5434 | -0.003541 | 158.0722 | 5.0959 | 156.3735 | 1.0297 | 0.033195 | 1.03 | 0.033204
219.4 | 8.7245 | 0.012762 | 0.0070915 | 154.1627 | 162.8872 | -0.7298 | -0.0047557 | 158.525 | 4.3623 | 157.0709 | 1.0327 | 0.028417 | 1.0329 | 0.028424
219.42 | 7.0739 | 0.012574 | 0.0057305 | 154.5255 | 161.5994 | -1.0926 | -0.0071198 | 158.0625 | 3.537 | 156.8835 | 1.0296 | 0.02304 | 1.0299 | 0.023046
219.44 | 5.4234 | 0.012199 | 0.0045128 | 154.428 | 159.8514 | -0.9951 | -0.0064845 | 157.1397 | 2.7117 | 156.2358 | 1.0236 | 0.017664 | 1.0239 | 0.017669
219.46 | 3.7204 | 0.011823 | 0.0032234 | 154.5677 | 158.2881 | -1.1348 | -0.0073948 | 156.4279 | 1.8602 | 155.8078 | 1.019 | 0.012118 | 1.0193 | 0.012121
219.48 | 1.834 | 0.011448 | 0.0020057 | 155.0132 | 156.8472 | -1.5803 | -0.010298 | 155.9302 | 0.91699 | 155.6245 | 1.0158 | 0.0059734 | 1.016 | 0.005975
219.5 | -0.078599 | 0.011073 | 0.00064468 | 155.3427 | 155.2641 | -1.9098 | -0.012445 | 155.3034 | -0.0393 | 155.3165 | 1.0117 | -0.00025601 | 1.0119 | -0.00025607
219.52 | -1.9126 | 0.010134 | -0.00050142 | 155.0504 | 153.1378 | -1.6175 | -0.01054 | 154.0941 | -0.95629 | 154.4129 | 1.0038 | -0.0062295 | 1.0041 | -0.0062311
219.54 | -3.7728 | 0.0099466 | -0.0017191 | 156.1137 | 152.3409 | -1.6808 | -0.010953 | 154.2273 | -1.8864 | 154.8561 | 1.0047 | -0.012288 | 1.0049 | -0.012291
219.56 | -5.502 | 0.0091959 | -0.0027936 | 156.0676 | 150.5656 | -1.6347 | -0.010652 | 153.3166 | -2.751 | 154.2336 | 0.99873 | -0.01792 | 0.99899 | -0.017925
219.58 | -7.3097 | 0.0090083 | -0.0038681 | 156.2615 | 148.9518 | -1.8286 | -0.011916 | 152.6066 | -3.6549 | 153.8249 | 0.99411 | -0.023808 | 0.99436 | -0.023815
219.6 | -8.7245 | 0.0082576 | -0.0047276 | 156.0058 | 147.2813 | -1.5729 | -0.01025 | 151.6435 | -4.3623 | 153.0976 | 0.98783 | -0.028417 | 0.98808 | -0.028424
219.62 | -10.1917 | 0.0076945 | -0.0056589 | 156.1595 | 145.9678 | -1.7266 | -0.011251 | 151.0636 | -5.0959 | 152.7623 | 0.98405 | -0.033195 | 0.98431 | -0.033204
219.64 | -11.6851 | 0.0071315 | -0.0065184 | 156.3507 | 144.6656 | -1.9178 | -0.012497 | 150.5081 | -5.8426 | 152.4557 | 0.98044 | -0.038059 | 0.98069 | -0.038069
219.66 | -12.3925 | 0.0069439 | -0.0070915 | 156.1548 | 143.7623 | -1.7219 | -0.011221 | 149.9585 | -6.1963 | 152.024 | 0.97686 | -0.040363 | 0.97711 | -0.040374
219.68 | -13.5191 | 0.0063808 | -0.0078078 | 155.8692 | 142.3501 | -1.4363 | -0.0093595 | 149.1096 | -6.7596 | 151.3628 | 0.97133 | -0.044033 | 0.97157 | -0.044044
219.7 | -14.3313 | 0.0060055 | -0.0083092 | 155.6513 | 141.32 | -1.2184 | -0.0079396 | 148.4857 | -7.1656 | 150.8742 | 0.96726 | -0.046678 | 0.96751 | -0.04669
219.72 | -14.4099 | 0.0058178 | -0.0083808 | 155.5264 | 141.1165 | -1.0935 | -0.0071257 | 148.3215 | -7.2049 | 150.7231 | 0.96619 | -0.046934 | 0.96644 | -0.046946
219.74 | -14.8029 | 0.0056302 | -0.008739 | 155.4543 | 140.6514 | -1.0214 | -0.0066558 | 148.0529 | -7.4014 | 150.52 | 0.96444 | -0.048214 | 0.96469 | -0.048227
219.76 | -14.9601 | 0.0054425 | -0.008739 | 155.2028 | 140.2427 | -0.7699 | -0.005017 | 147.7228 | -7.48 | 150.2161 | 0.96229 | -0.048726 | 0.96254 | -0.048739
219.78 | -14.6195 | 0.0050671 | -0.0083808 | 155.0351 | 140.4156 | -0.6022 | -0.0039242 | 147.7254 | -7.3097 | 150.1619 | 0.96231 | -0.047617 | 0.96255 | -0.047629
219.8 | -14.2527 | 0.0050671 | -0.0080227 | 154.9277 | 140.675 | -0.4948 | -0.0032243 | 147.8014 | -7.1263 | 150.1768 | 0.9628 | -0.046422 | 0.96305 | -0.046434
219.82 | -13.7025 | 0.0050671 | -0.0073064 | 154.5596 | 140.8571 | -0.1267 | -0.00082563 | 147.7083 | -6.8513 | 149.9921 | 0.9622 | -0.04463 | 0.96244 | -0.044642
219.84 | -12.7069 | 0.0050671 | -0.0060886 | 154.5774 | 141.8705 | -0.1445 | -0.00094162 | 148.2239 | -6.3535 | 150.3418 | 0.96556 | -0.041387 | 0.9658 | -0.041398
219.86 | -11.5803 | 0.0052548 | -0.004656 | 154.1558 | 142.5755 | 0.2771 | 0.0018057 | 148.3656 | -5.7902 | 150.2957 | 0.96648 | -0.037718 | 0.96673 | -0.037728
219.88 | -10.1393 | 0.0054425 | -0.0031518 | 153.5627 | 143.4234 | 0.8702 | 0.0056706 | 148.493 | -5.0697 | 150.1829 | 0.96731 | -0.033025 | 0.96756 | -0.033033
219.9 | -8.6983 | 0.0056302 | -0.0017191 | 153.6773 | 144.979 | 0.7556 | 0.0049238 | 149.3281 | -4.3492 | 150.7779 | 0.97275 | -0.028331 | 0.973 | -0.028338
219.92 | -7.0215 | 0.0060055 | -0.00035815 | 153.4863 | 146.4648 | 0.9466 | 0.0061684 | 149.9755 | -3.5108 | 151.1458 | 0.97697 | -0.02287 | 0.97722 | -0.022876
219.94 | -5.2662 | 0.0061932 | 0.0010028 | 152.2556 | 146.9894 | 1.1773 | 0.0076718 | 149.6225 | -2.6331 | 150.5002 | 0.97467 | -0.017152 | 0.97492 | -0.017157
219.96 | -3.4846 | 0.0065685 | 0.0021489 | 152.1837 | 148.6991 | 1.2492 | 0.0081403 | 150.4414 | -1.7423 | 151.0222 | 0.98 | -0.01135 | 0.98025 | -0.011352
219.98 | -1.6244 | 0.0073192 | 0.0034383 | 152.1202 | 150.4958 | 1.3127 | 0.0085541 | 151.308 | -0.81219 | 151.5787 | 0.98565 | -0.0052908 | 0.9859 | -0.0052921
220 | 0.1834 | 0.0078822 | 0.004656 | 152.21 | 152.3934 | 1.2229 | 0.0079689 | 152.3017 | 0.091699 | 152.2711 | 0.99212 | 0.00059734 | 0.99237 | 0.0005975
220.02 | 2.1222 | 0.0080699 | 0.0058021 | 152.2277 | 154.3499 | 1.2052 | 0.0078536 | 153.2888 | 1.0611 | 152.9351 | 0.99855 | 0.0069121 | 0.9988 | 0.0069139
220.04 | 3.9562 | 0.0086329 | 0.0068049 | 151.9987 | 155.9549 | 1.4342 | 0.0093458 | 153.9768 | 1.9781 | 153.3174 | 1.003 | 0.012886 | 1.0033 | 0.012889
220.06 | 5.7116 | 0.0091959 | 0.0078794 | 152.2589 | 157.9705 | 1.174 | 0.0076502 | 155.1147 | 2.8558 | 154.1628 | 1.0104 | 0.018603 | 1.0107 | 0.018608
220.08 | 7.3621 | 0.0095713 | 0.0088822 | 151.8981 | 159.2602 | 1.5348 | 0.010001 | 155.5792 | 3.6811 | 154.3521 | 1.0135 | 0.023979 | 1.0137 | 0.023985
220.1 | 8.9079 | 0.010134 | 0.0098135 | 150.9963 | 159.9042 | 1.4366 | 0.0093615 | 155.4503 | 4.454 | 153.9656 | 1.0126 | 0.029014 | 1.0129 | 0.029021
220.12 | 10.4537 | 0.01051 | 0.010673 | 151.1782 | 161.6319 | 1.2547 | 0.0081761 | 156.4051 | 5.2269 | 154.6628 | 1.0188 | 0.034049 | 1.0191 | 0.034057
220.14 | 11.6327 | 0.010885 | 0.011389 | 151.258 | 162.8907 | 1.1749 | 0.0076561 | 157.0744 | 5.8164 | 155.1356 | 1.0232 | 0.037889 | 1.0235 | 0.037898
220.16 | 12.8903 | 0.01126 | 0.012106 | 151.1434 | 164.0337 | 1.2895 | 0.0084029 | 157.5886 | 6.4452 | 155.4402 | 1.0266 | 0.041985 | 1.0268 | 0.041996
220.18 | 13.7287 | 0.011823 | 0.012607 | 151.4046 | 165.1333 | 1.0283 | 0.0067008 | 158.2689 | 6.8643 | 155.9808 | 1.031 | 0.044716 | 1.0313 | 0.044727
220.2 | 14.4885 | 0.012011 | 0.013108 | 151.3686 | 165.8571 | 1.0643 | 0.0069354 | 158.6128 | 7.2442 | 156.1981 | 1.0332 | 0.04719 | 1.0335 | 0.047202
220.22 | 15.0387 | 0.012386 | 0.013467 | 151.2416 | 166.2803 | 1.1913 | 0.007763 | 158.7609 | 7.5193 | 156.2545 | 1.0342 | 0.048982 | 1.0345 | 0.048995
220.24 | 15.3793 | 0.012574 | 0.013682 | 151.5401 | 166.9194 | 0.8928 | 0.0058178 | 159.2297 | 7.6896 | 156.6665 | 1.0372 | 0.050092 | 1.0375 | 0.050104
220.26 | 15.4317 | 0.012949 | 0.013682 | 151.7457 | 167.1774 | 0.6872 | 0.0044781 | 159.4615 | 7.7158 | 156.8896 | 1.0388 | 0.050262 | 1.039 | 0.050275
220.28 | 14.9863 | 0.013137 | 0.013252 | 152.2675 | 167.2538 | 0.1654 | 0.0010778 | 159.7606 | 7.4931 | 157.2629 | 1.0407 | 0.048812 | 1.041 | 0.048824
220.3 | 14.3313 | 0.013325 | 0.012679 | 152.2895 | 166.6208 | 0.1434 | 0.00093445 | 159.4551 | 7.1656 | 157.0666 | 1.0387 | 0.046678 | 1.039 | 0.04669
220.32 | 13.6239 | 0.013325 | 0.011891 | 152.3145 | 165.9384 | 0.1184 | 0.00077154 | 159.1265 | 6.812 | 156.8558 | 1.0366 | 0.044374 | 1.0368 | 0.044386
220.34 | 12.6283 | 0.013325 | 0.01096 | 152.7582 | 165.3865 | -0.3253 | -0.0021198 | 159.0724 | 6.3142 | 156.9676 | 1.0362 | 0.041131 | 1.0365 | 0.041142
220.36 | 11.5541 | 0.013137 | 0.0098851 | 153.8527 | 165.4068 | -0.4198 | -0.0027356 | 159.6298 | 5.7771 | 157.7041 | 1.0399 | 0.037633 | 1.0401 | 0.037642
220.38 | 10.1393 | 0.012949 | 0.0084525 | 153.9138 | 164.0531 | -0.4809 | -0.0031337 | 158.9835 | 5.0697 | 157.2936 | 1.0356 | 0.033025 | 1.0359 | 0.033033
220.4 | 8.7769 | 0.012762 | 0.0070198 | 154.4232 | 163.2001 | -0.9903 | -0.0064532 | 158.8117 | 4.3885 | 157.3488 | 1.0345 | 0.028587 | 1.0348 | 0.028595
220.42 | 7.1787 | 0.012574 | 0.0056589 | 154.445 | 161.6237 | -1.0121 | -0.0065952 | 158.0344 | 3.5894 | 156.8379 | 1.0295 | 0.023382 | 1.0297 | 0.023388
220.44 | 5.371 | 0.011823 | 0.0043695 | 154.4969 | 159.8679 | -1.064 | -0.0069334 | 157.1824 | 2.6855 | 156.2872 | 1.0239 | 0.017494 | 1.0242 | 0.017498
220.46 | 3.6942 | 0.011636 | 0.0031518 | 154.7277 | 158.4219 | -1.2948 | -0.0084374 | 156.5748 | 1.8471 | 155.9591 | 1.02 | 0.012032 | 1.0202 | 0.012035
220.48 | 1.8602 | 0.01126 | 0.0018624 | 154.6623 | 156.5225 | -1.2294 | -0.0080113 | 155.5924 | 0.93009 | 155.2824 | 1.0136 | 0.0060588 | 1.0138 | 0.0060603
220.5 | -0.078599 | 0.010697 | 0.00057305 | 155.1407 | 155.0621 | -1.7078 | -0.011129 | 155.1014 | -0.0393 | 155.1145 | 1.0104 | -0.00025601 | 1.0106 | -0.00025607
220.52 | -1.965 | 0.010134 | -0.00064468 | 155.1182 | 153.1532 | -1.6853 | -0.010982 | 154.1357 | -0.98249 | 154.4632 | 1.0041 | -0.0064001 | 1.0043 | -0.0064018
220.54 | -3.7466 | 0.0095713 | -0.0017191 | 155.325 | 151.5784 | -1.8921 | -0.01233 | 153.4517 | -1.8733 | 154.0761 | 0.99961 | -0.012203 | 0.99987 | -0.012206
220.56 | -5.5544 | 0.0091959 | -0.0027936 | 155.3183 | 149.7639 | -1.8854 | -0.012286 | 152.5411 | -2.7772 | 153.4668 | 0.99368 | -0.018091 | 0.99393 | -0.018096
220.58 | -7.2311 | 0.0086329 | -0.0038681 | 154.9644 | 147.7333 | -1.5315 | -0.0099799 | 151.3488 | -3.6156 | 152.554 | 0.98591 | -0.023552 | 0.98616 | -0.023558
220.6 | -8.8293 | 0.0082576 | -0.0047993 | 156.0144 | 147.1851 | -1.5815 | -0.010306 | 151.5997 | -4.4147 | 153.0713 | 0.98755 | -0.028758 | 0.9878 | -0.028765
220.62 | -10.3227 | 0.0076945 | -0.0057305 | 156.1102 | 145.7875 | -1.6773 | -0.01093 | 150.9488 | -5.1614 | 152.6693 | 0.98331 | -0.033622 | 0.98356 | -0.033631
220.64 | -11.4493 | 0.0071315 | -0.0064468 | 156.0034 | 144.5541 | -1.5705 | -0.010234 | 150.2787 | -5.7247 | 152.187 | 0.97894 | -0.037291 | 0.97919 | -0.037301
220.66 | -12.7331 | 0.0067562 | -0.0072347 | 156.0547 | 143.3216 | -1.6218 | -0.010568 | 149.6881 | -6.3666 | 151.8103 | 0.97509 | -0.041473 | 0.97534 | -0.041483
220.68 | -13.4143 | 0.0063808 | -0.0076645 | 155.5805 | 142.1662 | -1.1476 | -0.0074782 | 148.8733 | -6.7072 | 151.1091 | 0.96979 | -0.043692 | 0.97003 | -0.043703
220.7 | -14.2527 | 0.0060055 | -0.0083092 | 155.8314 | 141.5787 | -1.3985 | -0.0091132 | 148.7051 | -7.1263 | 151.0805 | 0.96869 | -0.046422 | 0.96894 | -0.046434
220.72 | -14.6719 | 0.0056302 | -0.0085241 | 155.4744 | 140.8025 | -1.0415 | -0.0067868 | 148.1385 | -7.3359 | 150.5838 | 0.965 | -0.047788 | 0.96525 | -0.0478
220.74 | -14.8553 | 0.0054425 | -0.008739 | 155.436 | 140.5807 | -1.0031 | -0.0065366 | 148.0084 | -7.4276 | 150.4842 | 0.96415 | -0.048385 | 0.9644 | -0.048397
220.76 | -14.9077 | 0.0052548 | -0.008739 | 155.0509 | 140.1432 | -0.618 | -0.0040271 | 147.5971 | -7.4538 | 150.0817 | 0.96147 | -0.048556 | 0.96172 | -0.048568
220.78 | -14.6719 | 0.0052548 | -0.0085241 | 155.0045 | 140.3326 | -0.5716 | -0.0037248 | 147.6686 | -7.3359 | 150.1139 | 0.96194 | -0.047788 | 0.96218 | -0.0478
220.8 | -14.3051 | 0.0050671 | -0.0080943 | 154.9052 | 140.6001 | -0.4723 | -0.0030777 | 147.7527 | -7.1525 | 150.1368 | 0.96249 | -0.046593 | 0.96273 | -0.046605
220.82 | -13.6763 | 0.0050671 | -0.0073064 | 154.6098 | 140.9335 | -0.1769 | -0.0011527 | 147.7716 | -6.8382 | 150.051 | 0.96261 | -0.044545 | 0.96286 | -0.044556
220.84 | -12.6283 | 0.0050671 | -0.006017 | 154.2491 | 141.6208 | 0.1838 | 0.0011977 | 147.9349 | -6.3142 | 150.0397 | 0.96367 | -0.041131 | 0.96392 | -0.041142
220.86 | -11.5017 | 0.0052548 | -0.004656 | 154.2247 | 142.723 | 0.2082 | 0.0013567 | 148.4738 | -5.7509 | 150.3908 | 0.96718 | -0.037462 | 0.96743 | -0.037472
220.88 | -10.2179 | 0.0054425 | -0.0031518 | 153.6749 | 143.457 | 0.758 | 0.0049394 | 148.5659 | -5.109 | 150.2689 | 0.96778 | -0.033281 | 0.96803 | -0.033289
220.9 | -8.6983 | 0.0058178 | -0.0017191 | 152.3242 | 143.6259 | 1.1087 | 0.0072247 | 147.975 | -4.3492 | 149.4248 | 0.96393 | -0.028331 | 0.96418 | -0.028338
220.92 | -7.0215 | 0.0061932 | -0.00028652 | 152.188 | 145.1665 | 1.2449 | 0.0081123 | 148.6772 | -3.5108 | 149.8475 | 0.96851 | -0.02287 | 0.96876 | -0.022876
220.94 | -5.3448 | 0.0063808 | 0.0010028 | 152.395 | 147.0502 | 1.0379 | 0.0067634 | 149.7226 | -2.6724 | 150.6134 | 0.97532 | -0.017408 | 0.97557 | -0.017413
220.96 | -3.406 | 0.0067562 | 0.0022206 | 152.1771 | 148.7711 | 1.2558 | 0.0081833 | 150.4741 | -1.703 | 151.0418 | 0.98021 | -0.011094 | 0.98046 | -0.011096
220.98 | -1.6768 | 0.0073192 | 0.0033667 | 152.1055 | 150.4287 | 1.3274 | 0.0086499 | 151.2671 | -0.83839 | 151.5466 | 0.98538 | -0.0054614 | 0.98563 | -0.0054628
221 | 0.2096 | 0.0078822 | 0.004656 | 152.0569 | 152.2665 | 1.376 | 0.0089666 | 152.1617 | 0.1048 | 152.1268 | 0.99121 | 0.00068268 | 0.99146 | 0.00068286
221.02 | 2.096 | 0.0084452 | 0.0058021 | 152.0129 | 154.1089 | 1.42 | 0.0092533 | 153.0609 | 1.048 | 152.7116 | 0.99706 | 0.0068268 | 0.99732 | 0.0068285
221.04 | 3.9824 | 0.0088206 | 0.0068766 | 152.0777 | 156.0601 | 1.3552 | 0.008831 | 154.0689 | 1.9912 | 153.4052 | 1.0036 | 0.012971 | 1.0039 | 0.012974
221.06 | 5.6854 | 0.0093836 | 0.007951 | 151.9225 | 157.6079 | 1.5104 | 0.0098424 | 154.7652 | 2.8427 | 153.8176 | 1.0082 | 0.018518 | 1.0084 | 0.018522
221.08 | 7.3359 | 0.0097589 | 0.0089539 | 152.2412 | 159.5771 | 1.1917 | 0.0077656 | 155.9092 | 3.668 | 154.6865 | 1.0156 | 0.023894 | 1.0159 | 0.0239
221.1 | 8.9603 | 0.01051 | 0.0097418 | 150.8586 | 159.8189 | 1.5743 | 0.010259 | 155.3388 | 4.4802 | 153.8454 | 1.0119 | 0.029185 | 1.0122 | 0.029192
221.12 | 10.3489 | 0.010885 | 0.010673 | 152.3844 | 162.7333 | 1.0485 | 0.0068324 | 157.5589 | 5.1745 | 155.834 | 1.0264 | 0.033707 | 1.0266 | 0.033716
221.14 | 11.6851 | 0.01126 | 0.011461 | 151.1582 | 162.8433 | 1.2747 | 0.0083064 | 157.0008 | 5.8426 | 155.0532 | 1.0227 | 0.038059 | 1.023 | 0.038069
221.16 | 12.7855 | 0.011636 | 0.012177 | 151.3712 | 164.1567 | 1.0617 | 0.0069185 | 157.764 | 6.3928 | 155.633 | 1.0277 | 0.041643 | 1.028 | 0.041654
221.18 | 13.7025 | 0.012011 | 0.012607 | 151.6019 | 165.3044 | 0.831 | 0.0054151 | 158.4531 | 6.8513 | 156.1694 | 1.0322 | 0.04463 | 1.0325 | 0.044642
221.2 | 14.3313 | 0.012386 | 0.013037 | 151.5632 | 165.8945 | 0.8697 | 0.0056673 | 158.7288 | 7.1656 | 156.3403 | 1.034 | 0.046678 | 1.0343 | 0.04669
221.22 | 14.9601 | 0.012574 | 0.013467 | 151.8102 | 166.7703 | 0.6227 | 0.0040578 | 159.2902 | 7.48 | 156.7969 | 1.0376 | 0.048726 | 1.0379 | 0.048739
221.24 | 15.4579 | 0.012762 | 0.013753 | 151.6585 | 167.1164 | 0.7744 | 0.0050463 | 159.3874 | 7.7289 | 156.8111 | 1.0383 | 0.050348 | 1.0385 | 0.050361
221.26 | 15.3531 | 0.012949 | 0.013682 | 151.9155 | 167.2686 | 0.5174 | 0.0033716 | 159.592 | 7.6765 | 157.0332 | 1.0396 | 0.050006 | 1.0399 | 0.050019
221.28 | 15.0649 | 0.013137 | 0.013323 | 152.2833 | 167.3482 | 0.1496 | 0.00097485 | 159.8157 | 7.5324 | 157.3049 | 1.0411 | 0.049068 | 1.0413 | 0.04908
221.3 | 14.3837 | 0.013325 | 0.01275 | 152.6414 | 167.0251 | -0.2085 | -0.0013587 | 159.8332 | 7.1918 | 157.436 | 1.0412 | 0.046849 | 1.0414 | 0.046861
221.32 | 13.6501 | 0.013325 | 0.011891 | 152.5718 | 166.2219 | -0.1389 | -0.00090513 | 159.3969 | 6.8251 | 157.1218 | 1.0383 | 0.04446 | 1.0386 | 0.044471
221.34 | 12.7069 | 0.013325 | 0.01096 | 152.6306 | 165.3375 | -0.1977 | -0.0012883 | 158.9841 | 6.3535 | 156.8662 | 1.0356 | 0.041387 | 1.0359 | 0.041398
221.36 | 11.5279 | 0.013325 | 0.0097418 | 153.2486 | 164.7765 | -0.8157 | -0.0053154 | 159.0126 | 5.764 | 157.0912 | 1.0358 | 0.037547 | 1.0361 | 0.037557
221.38 | 10.2441 | 0.013137 | 0.0085241 | 153.1742 | 163.4183 | -0.7413 | -0.0048306 | 158.2963 | 5.1221 | 156.5889 | 1.0312 | 0.033366 | 1.0314 | 0.033375
221.4 | 8.8555 | 0.012949 | 0.0071631 | 154.4225 | 163.278 | -0.9896 | -0.0064486 | 158.8503 | 4.4278 | 157.3743 | 1.0348 | 0.028843 | 1.035 | 0.028851
221.42 | 7.1787 | 0.012386 | 0.0056589 | 154.6753 | 161.854 | -1.2424 | -0.008096 | 158.2647 | 3.5894 | 157.0682 | 1.031 | 0.023382 | 1.0312 | 0.023388
221.44 | 5.5282 | 0.012199 | 0.0045128 | 155.0266 | 160.5548 | -1.5937 | -0.010385 | 157.7907 | 2.7641 | 156.8693 | 1.0279 | 0.018006 | 1.0281 | 0.01801
221.46 | 3.668 | 0.011448 | 0.0031518 | 155.0884 | 158.7564 | -1.6555 | -0.010788 | 156.9224 | 1.834 | 156.3111 | 1.0222 | 0.011947 | 1.0225 | 0.01195
221.48 | 1.8602 | 0.01126 | 0.0018624 | 154.971 | 156.8312 | -1.5381 | -0.010023 | 155.9011 | 0.93009 | 155.5911 | 1.0156 | 0.0060588 | 1.0158 | 0.0060603
221.5 | -0.078599 | 0.010697 | 0.00064468 | 155.1259 | 155.0473 | -1.693 | -0.011032 | 155.0866 | -0.0393 | 155.0997 | 1.0103 | -0.00025601 | 1.0105 | -0.00025607
221.52 | -1.9126 | 0.01051 | -0.00064468 | 155.0394 | 153.1268 | -1.6065 | -0.010469 | 154.0831 | -0.95629 | 154.4019 | 1.0037 | -0.0062295 | 1.004 | -0.0062311
221.54 | -3.7466 | 0.0097589 | -0.0017191 | 155.2433 | 151.4967 | -1.8104 | -0.011797 | 153.37 | -1.8733 | 153.9944 | 0.99908 | -0.012203 | 0.99933 | -0.012206
221.56 | -5.5282 | 0.0091959 | -0.0027936 | 155.1224 | 149.5942 | -1.6895 | -0.011009 | 152.3583 | -2.7641 | 153.2797 | 0.99249 | -0.018006 | 0.99274 | -0.01801
221.58 | -7.2049 | 0.0088206 | -0.0037248 | 155.2475 | 148.0426 | -1.8146 | -0.011825 | 151.645 | -3.6025 | 152.8459 | 0.98784 | -0.023467 | 0.98809 | -0.023473
221.6 | -8.9341 | 0.0082576 | -0.0047993 | 156.2671 | 147.333 | -1.8342 | -0.011952 | 151.8 | -4.4671 | 153.2891 | 0.98885 | -0.029099 | 0.9891 | -0.029107
221.62 | -10.0083 | 0.0080699 | -0.0055156 | 154.9088 | 144.9005 | -1.4759 | -0.0096175 | 149.9046 | -5.0042 | 151.5727 | 0.9765 | -0.032598 | 0.97675 | -0.032606
221.64 | -11.5803 | 0.0071315 | -0.0065184 | 156.2389 | 144.6586 | -1.806 | -0.011769 | 150.4487 | -5.7902 | 152.3788 | 0.98005 | -0.037718 | 0.9803 | -0.037728
221.66 | -12.6283 | 0.0069439 | -0.0070915 | 156.1274 | 143.4991 | -1.6945 | -0.011042 | 149.8132 | -6.3142 | 151.918 | 0.97591 | -0.041131 | 0.97616 | -0.041142
221.68 | -13.4143 | 0.0063808 | -0.0077362 | 155.4512 | 142.0369 | -1.0183 | -0.0066356 | 148.744 | -6.7072 | 150.9798 | 0.96894 | -0.043692 | 0.96919 | -0.043703
221.7 | -14.3837 | 0.0061932 | -0.0083092 | 155.6933 | 141.3096 | -1.2604 | -0.0082133 | 148.5015 | -7.1918 | 150.8987 | 0.96736 | -0.046849 | 0.96761 | -0.046861
221.72 | -14.4885 | 0.0058178 | -0.0083808 | 155.2138 | 140.7253 | -0.7809 | -0.0050887 | 147.9696 | -7.2442 | 150.3843 | 0.9639 | -0.04719 | 0.96415 | -0.047202
221.74 | -14.9863 | 0.0056302 | -0.008739 | 155.1472 | 140.1609 | -0.7143 | -0.0046547 | 147.6541 | -7.4931 | 150.1518 | 0.96184 | -0.048812 | 0.96209 | -0.048824
221.76 | -14.9339 | 0.0054425 | -0.0086674 | 155.1285 | 140.1946 | -0.6956 | -0.0045328 | 147.6616 | -7.4669 | 150.1505 | 0.96189 | -0.048641 | 0.96214 | -0.048653
221.78 | -14.6457 | 0.0052548 | -0.0083808 | 154.65 | 140.0043 | -0.2171 | -0.0014147 | 147.3272 | -7.3228 | 149.7681 | 0.95971 | -0.047702 | 0.95996 | -0.047714
221.8 | -14.2527 | 0.0050671 | -0.0080227 | 154.746 | 140.4933 | -0.3131 | -0.0020403 | 147.6197 | -7.1263 | 149.9951 | 0.96162 | -0.046422 | 0.96187 | -0.046434
221.82 | -13.7025 | 0.0050671 | -0.0073064 | 154.3766 | 140.6741 | 0.0563 | 0.00036687 | 147.5254 | -6.8513 | 149.8091 | 0.96101 | -0.04463 | 0.96125 | -0.044642
221.84 | -12.7331 | 0.0050671 | -0.0060886 | 154.1771 | 141.444 | 0.2558 | 0.0016669 | 147.8105 | -6.3666 | 149.9327 | 0.96286 | -0.041473 | 0.96311 | -0.041483
221.86 | -11.5279 | 0.0052548 | -0.004656 | 153.95 | 142.4221 | 0.4829 | 0.0031468 | 148.186 | -5.764 | 150.1074 | 0.96531 | -0.037547 | 0.96556 | -0.037557
221.88 | -10.1393 | 0.0052548 | -0.0031518 | 153.5925 | 143.4532 | 0.8404 | 0.0054764 | 148.5228 | -5.0697 | 150.2127 | 0.9675 | -0.033025 | 0.96775 | -0.033033
221.9 | -8.7769 | 0.0056302 | -0.0017908 | 152.6601 | 143.8832 | 0.7728 | 0.0050359 | 148.2716 | -4.3885 | 149.7345 | 0.96587 | -0.028587 | 0.96611 | -0.028595
221.92 | -7.0739 | 0.0058178 | -0.00035815 | 152.4899 | 145.416 | 0.943 | 0.006145 | 148.9529 | -3.537 | 150.1319 | 0.9703 | -0.02304 | 0.97055 | -0.023046
221.94 | -5.2924 | 0.0063808 | 0.0010028 | 152.2717 | 146.9793 | 1.1612 | 0.0075668 | 149.6255 | -2.6462 | 150.5076 | 0.97469 | -0.017238 | 0.97494 | -0.017242
221.96 | -3.4584 | 0.0069439 | 0.0022922 | 152.1746 | 148.7162 | 1.2583 | 0.0081996 | 150.4454 | -1.7292 | 151.0218 | 0.98003 | -0.011264 | 0.98028 | -0.011267
221.98 | -1.572 | 0.0073192 | 0.0035816 | 152.0323 | 150.4603 | 1.4006 | 0.0091269 | 151.2463 | -0.78599 | 151.5083 | 0.98524 | -0.0051201 | 0.9855 | -0.0051214
222 | 0.2096 | 0.0076945 | 0.004656 | 151.9525 | 152.1621 | 1.4804 | 0.0096469 | 152.0573 | 0.1048 | 152.0224 | 0.99053 | 0.00068268 | 0.99078 | 0.00068286
222.02 | 2.096 | 0.0080699 | 0.0058021 | 151.8171 | 153.9131 | 1.6158 | 0.010529 | 152.8651 | 1.048 | 152.5158 | 0.99579 | 0.0068268 | 0.99604 | 0.0068285
222.04 | 4.0348 | 0.0086329 | 0.0069482 | 152.0172 | 156.052 | 1.4157 | 0.0092253 | 154.0346 | 2.0174 | 153.3621 | 1.0034 | 0.013142 | 1.0037 | 0.013145
222.06 | 5.6854 | 0.0091959 | 0.007951 | 151.7238 | 157.4092 | 1.7091 | 0.011137 | 154.5665 | 2.8427 | 153.6189 | 1.0069 | 0.018518 | 1.0071 | 0.018522
222.08 | 7.3621 | 0.0097589 | 0.0088822 | 150.6022 | 157.9643 | 1.8307 | 0.01193 | 154.2833 | 3.6811 | 153.0562 | 1.005 | 0.023979 | 1.0053 | 0.023985
222.1 | 8.9079 | 0.010134 | 0.0097418 | 151.05 | 159.9579 | 1.3829 | 0.0090115 | 155.504 | 4.454 | 154.0193 | 1.013 | 0.029014 | 1.0132 | 0.029021
222.12 | 10.4013 | 0.010885 | 0.010673 | 151.1038 | 161.5051 | 1.3291 | 0.0086609 | 156.3045 | 5.2007 | 154.5709 | 1.0182 | 0.033878 | 1.0185 | 0.033887
222.14 | 11.6327 | 0.011073 | 0.011461 | 151.0397 | 162.6724 | 1.3932 | 0.0090786 | 156.8561 | 5.8164 | 154.9173 | 1.0218 | 0.037889 | 1.022 | 0.037898
222.16 | 12.8903 | 0.011636 | 0.012106 | 151.2032 | 164.0935 | 1.2297 | 0.0080132 | 157.6484 | 6.4452 | 155.5 | 1.0269 | 0.041985 | 1.0272 | 0.041996
222.18 | 13.6501 | 0.011823 | 0.012607 | 151.2253 | 164.8754 | 1.2076 | 0.0078692 | 158.0504 | 6.8251 | 155.7753 | 1.0296 | 0.04446 | 1.0298 | 0.044471
222.2 | 14.3575 | 0.012386 | 0.013108 | 151.5675 | 165.925 | 0.8654 | 0.0056393 | 158.7462 | 7.1787 | 156.3533 | 1.0341 | 0.046764 | 1.0344 | 0.046776
222.22 | 14.8553 | 0.012762 | 0.013467 | 151.7781 | 166.6334 | 0.6548 | 0.0042669 | 159.2057 | 7.4276 | 156.7299 | 1.0371 | 0.048385 | 1.0374 | 0.048397
222.24 | 15.3007 | 0.012949 | 0.013753 | 151.5922 | 166.8929 | 0.8407 | 0.0054783 | 159.2425 | 7.6503 | 156.6924 | 1.0373 | 0.049836 | 1.0376 | 0.049848
222.26 | 15.3793 | 0.013137 | 0.013682 | 151.7634 | 167.1427 | 0.6695 | 0.0043627 | 159.453 | 7.6896 | 156.8898 | 1.0387 | 0.050092 | 1.039 | 0.050104
222.28 | 14.9863 | 0.013325 | 0.013467 | 152.151 | 167.1373 | 0.2819 | 0.001837 | 159.6441 | 7.4931 | 157.1464 | 1.0399 | 0.048812 | 1.0402 | 0.048824
222.3 | 14.3313 | 0.013325 | 0.012822 | 152.3998 | 166.7311 | 0.0331 | 0.00021569 | 159.5654 | 7.1656 | 157.1769 | 1.0394 | 0.046678 | 1.0397 | 0.04669
222.32 | 13.6239 | 0.013325 | 0.012034 | 152.4564 | 166.0803 | -0.0235 | -0.00015313 | 159.2684 | 6.812 | 156.9977 | 1.0375 | 0.044374 | 1.0378 | 0.044386
222.34 | 12.6545 | 0.013325 | 0.011031 | 152.5738 | 165.2283 | -0.1409 | -0.00091816 | 158.9011 | 6.3273 | 156.792 | 1.0351 | 0.041217 | 1.0354 | 0.041227
222.36 | 11.5279 | 0.013325 | 0.0098851 | 153.1731 | 164.701 | -0.7402 | -0.0048234 | 158.9371 | 5.764 | 157.0157 | 1.0353 | 0.037547 | 1.0356 | 0.037557
222.38 | 10.2441 | 0.013137 | 0.0085241 | 153.5013 | 163.7454 | -1.0684 | -0.0069621 | 158.6234 | 5.1221 | 156.916 | 1.0333 | 0.033366 | 1.0336 | 0.033375
222.4 | 8.7769 | 0.013137 | 0.0071631 | 153.5035 | 162.2804 | -1.0706 | -0.0069765 | 157.892 | 4.3885 | 156.4291 | 1.0285 | 0.028587 | 1.0288 | 0.028595
222.42 | 7.1525 | 0.012574 | 0.0057305 | 154.5129 | 161.6654 | -1.08 | -0.0070377 | 158.0892 | 3.5763 | 156.8971 | 1.0298 | 0.023296 | 1.0301 | 0.023302
222.44 | 5.5282 | 0.012386 | 0.0045844 | 154.5831 | 160.1113 | -1.1502 | -0.0074952 | 157.3472 | 2.7641 | 156.4258 | 1.025 | 0.018006 | 1.0252 | 0.01801
222.46 | 3.799 | 0.012199 | 0.003295 | 155.0834 | 158.8824 | -1.6505 | -0.010755 | 156.9829 | 1.8995 | 156.3497 | 1.0226 | 0.012374 | 1.0229 | 0.012377
222.48 | 1.8602 | 0.011636 | 0.0020057 | 154.7977 | 156.6579 | -1.3648 | -0.0088936 | 155.7278 | 0.93009 | 155.4178 | 1.0144 | 0.0060588 | 1.0147 | 0.0060603
222.5 | -0.0524 | 0.011073 | 0.00071631 | 155.1169 | 155.0645 | -1.684 | -0.010974 | 155.0907 | -0.0262 | 155.0994 | 1.0103 | -0.00017067 | 1.0105 | -0.00017071
222.52 | -1.965 | 0.01051 | -0.00050142 | 155.1711 | 153.2061 | -1.7382 | -0.011327 | 154.1886 | -0.98249 | 154.5161 | 1.0044 | -0.0064001 | 1.0047 | -0.0064018
222.54 | -3.7466 | 0.010134 | -0.0015759 | 155.3587 | 151.6121 | -1.9258 | -0.012549 | 153.4854 | -1.8733 | 154.1098 | 0.99983 | -0.012203 | 1.0001 | -0.012206
222.56 | -5.4234 | 0.0095713 | -0.0025787 | 155.4916 | 150.0682 | -2.0587 | -0.013415 | 152.7799 | -2.7117 | 153.6838 | 0.99523 | -0.017664 | 0.99549 | -0.017669
222.58 | -7.1787 | 0.0091959 | -0.0036532 | 155.3371 | 148.1584 | -1.9042 | -0.012409 | 151.7477 | -3.5894 | 152.9442 | 0.98851 | -0.023382 | 0.98876 | -0.023388
222.6 | -8.9341 | 0.0086329 | -0.0047276 | 155.3837 | 146.4496 | -1.9508 | -0.012712 | 150.9166 | -4.4671 | 152.4057 | 0.9831 | -0.029099 | 0.98335 | -0.029107
222.62 | -10.0345 | 0.0080699 | -0.0055156 | 156.2493 | 146.2148 | -1.8164 | -0.011836 | 151.232 | -5.0173 | 152.9045 | 0.98515 | -0.032683 | 0.9854 | -0.032692
222.64 | -11.6065 | 0.0075069 | -0.0064468 | 156.0981 | 144.4916 | -1.6652 | -0.010851 | 150.2948 | -5.8033 | 152.2293 | 0.97905 | -0.037803 | 0.9793 | -0.037813
222.66 | -12.4711 | 0.0071315 | -0.0070915 | 156.2237 | 143.7526 | -1.7908 | -0.01167 | 149.9881 | -6.2356 | 152.0667 | 0.97705 | -0.040619 | 0.9773 | -0.04063
222.68 | -13.5453 | 0.0067562 | -0.0076645 | 155.89 | 142.3447 | -1.4571 | -0.009495 | 149.1173 | -6.7727 | 151.3749 | 0.97138 | -0.044118 | 0.97162 | -0.044129
222.7 | -14.1217 | 0.0061932 | -0.0081659 | 155.8051 | 141.6834 | -1.3722 | -0.0089418 | 148.7443 | -7.0608 | 151.0979 | 0.96895 | -0.045996 | 0.96919 | -0.046007
222.72 | -14.6981 | 0.0061932 | -0.0085241 | 155.6155 | 140.9174 | -1.1826 | -0.0077063 | 148.2665 | -7.349 | 150.7161 | 0.96583 | -0.047873 | 0.96608 | -0.047885
222.74 | -14.8553 | 0.0058178 | -0.0085957 | 155.5555 | 140.7002 | -1.1226 | -0.0073153 | 148.1279 | -7.4276 | 150.6037 | 0.96493 | -0.048385 | 0.96518 | -0.048397
222.76 | -14.7767 | 0.0056302 | -0.0085957 | 155.209 | 140.4323 | -0.7761 | -0.0050574 | 147.8207 | -7.3883 | 150.2834 | 0.96293 | -0.048129 | 0.96318 | -0.048141
222.78 | -14.4885 | 0.0054425 | -0.0082376 | 155.0204 | 140.5319 | -0.5875 | -0.0038284 | 147.7762 | -7.2442 | 150.1909 | 0.96264 | -0.04719 | 0.96289 | -0.047202
222.8 | -14.2003 | 0.0054425 | -0.007951 | 154.7842 | 140.5839 | -0.3513 | -0.0022892 | 147.6841 | -7.1001 | 150.0508 | 0.96204 | -0.046252 | 0.96229 | -0.046263
222.82 | -13.6501 | 0.0052548 | -0.0073064 | 154.8936 | 141.2435 | -0.4607 | -0.0030021 | 148.0685 | -6.8251 | 150.3436 | 0.96454 | -0.04446 | 0.96479 | -0.044471
222.84 | -12.7069 | 0.0052548 | -0.0061603 | 154.4119 | 141.705 | 0.021 | 0.00013684 | 148.0584 | -6.3535 | 150.1763 | 0.96448 | -0.041387 | 0.96472 | -0.041398
222.86 | -11.4231 | 0.0052548 | -0.0045844 | 154.2425 | 142.8194 | 0.1904 | 0.0012407 | 148.5309 | -5.7116 | 150.4348 | 0.96756 | -0.037206 | 0.9678 | -0.037216
222.88 | -10.2441 | 0.0054425 | -0.0032234 | 153.9026 | 143.6585 | 0.5303 | 0.0034556 | 148.7805 | -5.1221 | 150.4879 | 0.96918 | -0.033366 | 0.96943 | -0.033375
222.9 | -8.6721 | 0.0060055 | -0.0017191 | 152.5717 | 143.8996 | 0.8612 | 0.0056119 | 148.2356 | -4.3361 | 149.681 | 0.96563 | -0.028246 | 0.96588 | -0.028253
222.92 | -7.0477 | 0.0060055 | -0.00028652 | 152.312 | 145.2643 | 1.1209 | 0.0073042 | 148.7881 | -3.5239 | 149.9628 | 0.96923 | -0.022955 | 0.96948 | -0.022961
222.94 | -5.24 | 0.0063808 | 0.0010745 | 152.2839 | 147.0439 | 1.149 | 0.0074873 | 149.6639 | -2.62 | 150.5372 | 0.97494 | -0.017067 | 0.97519 | -0.017071
222.96 | -3.4846 | 0.0067562 | 0.0022206 | 152.0069 | 148.5223 | 1.426 | 0.0092924 | 150.2646 | -1.7423 | 150.8454 | 0.97885 | -0.01135 | 0.9791 | -0.011352
222.98 | -1.572 | 0.0073192 | 0.0035099 | 152.1129 | 150.5409 | 1.32 | 0.0086016 | 151.3269 | -0.78599 | 151.5889 | 0.98577 | -0.0051201 | 0.98602 | -0.0051214
223 | 0.262 | 0.0078822 | 0.004656 | 151.7566 | 152.0186 | 1.6763 | 0.010923 | 151.8876 | 0.131 | 151.8439 | 0.98942 | 0.00085335 | 0.98967 | 0.00085357
223.02 | 2.1222 | 0.0082576 | 0.0058021 | 151.9243 | 154.0465 | 1.5086 | 0.0098306 | 152.9854 | 1.0611 | 152.6317 | 0.99657 | 0.0069121 | 0.99683 | 0.0069139
223.04 | 3.9824 | 0.0088206 | 0.0069482 | 151.7652 | 155.7476 | 1.6677 | 0.010867 | 153.7564 | 1.9912 | 153.0927 | 1.0016 | 0.012971 | 1.0019 | 0.012974
223.06 | 5.6592 | 0.0091959 | 0.007951 | 151.6462 | 157.3054 | 1.7867 | 0.011643 | 154.4758 | 2.8296 | 153.5326 | 1.0063 | 0.018432 | 1.0065 | 0.018437
223.08 | 7.3359 | 0.0097589 | 0.0089539 | 151.0477 | 158.3836 | 1.3852 | 0.0090265 | 154.7157 | 3.668 | 153.493 | 1.0078 | 0.023894 | 1.0081 | 0.0239
223.1 | 8.9865 | 0.010322 | 0.0098135 | 151.0245 | 160.011 | 1.4084 | 0.0091777 | 155.5178 | 4.4933 | 154.02 | 1.0131 | 0.02927 | 1.0133 | 0.029277
223.12 | 10.3227 | 0.010697 | 0.010673 | 150.9513 | 161.274 | 1.4816 | 0.0096547 | 156.1127 | 5.1614 | 154.3922 | 1.0169 | 0.033622 | 1.0172 | 0.033631
223.14 | 11.6851 | 0.011448 | 0.011461 | 151.2466 | 162.9317 | 1.1863 | 0.0077304 | 157.0892 | 5.8426 | 155.1416 | 1.0233 | 0.038059 | 1.0236 | 0.038069
223.16 | 12.7855 | 0.011823 | 0.012177 | 151.0269 | 163.8124 | 1.406 | 0.009162 | 157.4197 | 6.3928 | 155.2887 | 1.0255 | 0.041643 | 1.0257 | 0.041654
223.18 | 13.6763 | 0.012199 | 0.012679 | 151.4712 | 165.1475 | 0.9617 | 0.0062668 | 158.3094 | 6.8382 | 156.03 | 1.0313 | 0.044545 | 1.0315 | 0.044556
223.2 | 14.3575 | 0.012386 | 0.01318 | 151.4938 | 165.8513 | 0.9391 | 0.0061195 | 158.6725 | 7.1787 | 156.2796 | 1.0336 | 0.046764 | 1.0339 | 0.046776
223.22 | 15.0125 | 0.012762 | 0.01361 | 151.5979 | 166.6104 | 0.835 | 0.0054412 | 159.1041 | 7.5062 | 156.6021 | 1.0364 | 0.048897 | 1.0367 | 0.048909
223.24 | 15.3269 | 0.013137 | 0.013753 | 151.9776 | 167.3045 | 0.4553 | 0.0029669 | 159.641 | 7.6634 | 157.0866 | 1.0399 | 0.049921 | 1.0402 | 0.049934
223.26 | 15.3531 | 0.013325 | 0.013825 | 151.811 | 167.1641 | 0.6219 | 0.0040525 | 159.4875 | 7.6765 | 156.9287 | 1.0389 | 0.050006 | 1.0392 | 0.050019
223.28 | 14.9601 | 0.013512 | 0.013467 | 152.0478 | 167.0079 | 0.3851 | 0.0025095 | 159.5278 | 7.48 | 157.0345 | 1.0392 | 0.048726 | 1.0395 | 0.048739
223.3 | 14.2265 | 0.013512 | 0.01275 | 152.2039 | 166.4304 | 0.229 | 0.0014923 | 159.3171 | 7.1132 | 156.9461 | 1.0378 | 0.046337 | 1.0381 | 0.046349
223.32 | 13.5977 | 0.013512 | 0.012034 | 152.658 | 166.2557 | -0.2251 | -0.0014668 | 159.4569 | 6.7989 | 157.1906 | 1.0387 | 0.044289 | 1.039 | 0.0443
223.34 | 12.5759 | 0.013325 | 0.01096 | 152.8081 | 165.384 | -0.3752 | -0.002445 | 159.0961 | 6.288 | 157.0001 | 1.0364 | 0.040961 | 1.0366 | 0.040971
223.36 | 11.4755 | 0.013325 | 0.0098135 | 153.2192 | 164.6947 | -0.7863 | -0.0051238 | 158.957 | 5.7378 | 157.0444 | 1.0355 | 0.037377 | 1.0357 | 0.037386
223.38 | 10.2179 | 0.013137 | 0.0085241 | 153.0499 | 163.2678 | -0.617 | -0.0040206 | 158.1589 | 5.109 | 156.4559 | 1.0303 | 0.033281 | 1.0305 | 0.033289
223.4 | 8.6983 | 0.012762 | 0.0070198 | 154.0045 | 162.7028 | -0.5716 | -0.0037248 | 158.3537 | 4.3492 | 156.9039 | 1.0315 | 0.028331 | 1.0318 | 0.028338
223.42 | 7.1263 | 0.012574 | 0.0057305 | 154.7307 | 161.857 | -1.2978 | -0.008457 | 158.2939 | 3.5632 | 157.1061 | 1.0312 | 0.023211 | 1.0314 | 0.023217
223.44 | 5.4496 | 0.012011 | 0.0043695 | 154.5184 | 159.968 | -1.0855 | -0.0070735 | 157.2432 | 2.7248 | 156.3349 | 1.0243 | 0.01775 | 1.0246 | 0.017754
223.46 | 3.668 | 0.011823 | 0.0031518 | 154.7117 | 158.3797 | -1.2788 | -0.0083332 | 156.5457 | 1.834 | 155.9344 | 1.0198 | 0.011947 | 1.02 | 0.01195
223.48 | 1.834 | 0.011448 | 0.0018624 | 155.2214 | 157.0554 | -1.7885 | -0.011655 | 156.1384 | 0.91699 | 155.8327 | 1.0171 | 0.0059734 | 1.0174 | 0.005975
223.5 | -0.078599 | 0.010885 | 0.00064468 | 155.0786 | 155 | -1.6457 | -0.010724 | 155.0393 | -0.0393 | 155.0524 | 1.01 | -0.00025601 | 1.0102 | -0.00025607
223.52 | -1.9388 | 0.010322 | -0.00064468 | 155.3091 | 153.3703 | -1.8762 | -0.012226 | 154.3397 | -0.96939 | 154.6628 | 1.0054 | -0.0063148 | 1.0057 | -0.0063164
223.54 | -3.7466 | 0.0097589 | -0.0017191 | 154.9206 | 151.174 | -1.4877 | -0.0096944 | 153.0473 | -1.8733 | 153.6717 | 0.99698 | -0.012203 | 0.99723 | -0.012206
223.56 | -5.5544 | 0.0093836 | -0.0027936 | 155.1564 | 149.602 | -1.7235 | -0.011231 | 152.3792 | -2.7772 | 153.3049 | 0.99262 | -0.018091 | 0.99288 | -0.018096
223.58 | -7.1525 | 0.0088206 | -0.0037248 | 155.9444 | 148.7919 | -1.5115 | -0.0098495 | 152.3681 | -3.5763 | 153.5602 | 0.99255 | -0.023296 | 0.99281 | -0.023302
223.6 | -8.8293 | 0.0084452 | -0.0047993 | 156.2651 | 147.4358 | -1.8322 | -0.011939 | 151.8504 | -4.4147 | 153.322 | 0.98918 | -0.028758 | 0.98943 | -0.028765
223.62 | -10.2965 | 0.0078822 | -0.0057305 | 156.0512 | 145.7547 | -1.6183 | -0.010545 | 150.9029 | -5.1483 | 152.619 | 0.98301 | -0.033537 | 0.98326 | -0.033545
223.64 | -11.4755 | 0.0071315 | -0.0064468 | 156.1518 | 144.6763 | -1.7189 | -0.011201 | 150.414 | -5.7378 | 152.3266 | 0.97982 | -0.037377 | 0.98007 | -0.037386
223.66 | -12.5759 | 0.0069439 | -0.0071631 | 155.6917 | 143.1158 | -1.2588 | -0.0082028 | 149.4037 | -6.288 | 151.4997 | 0.97324 | -0.040961 | 0.97349 | -0.040971
223.68 | -13.6239 | 0.0063808 | -0.0078078 | 155.5599 | 141.936 | -1.127 | -0.007344 | 148.7479 | -6.812 | 151.0186 | 0.96897 | -0.044374 | 0.96922 | -0.044386
223.7 | -14.0693 | 0.0061932 | -0.0081659 | 155.6307 | 141.5614 | -1.1978 | -0.0078053 | 148.5961 | -7.0346 | 150.9409 | 0.96798 | -0.045825 | 0.96823 | -0.045837
223.72 | -14.6719 | 0.0058178 | -0.0086674 | 155.5035 | 140.8316 | -1.0706 | -0.0069765 | 148.1676 | -7.3359 | 150.6129 | 0.96519 | -0.047788 | 0.96544 | -0.0478
223.74 | -15.0125 | 0.0054425 | -0.0088106 | 155.4868 | 140.4743 | -1.0539 | -0.0068676 | 147.9806 | -7.5062 | 150.4826 | 0.96397 | -0.048897 | 0.96422 | -0.048909
223.76 | -14.7505 | 0.0052548 | -0.0085957 | 155.0883 | 140.3378 | -0.6554 | -0.0042708 | 147.7131 | -7.3752 | 150.1715 | 0.96223 | -0.048044 | 0.96247 | -0.048056
223.78 | -14.4361 | 0.0050671 | -0.0083092 | 154.669 | 140.2329 | -0.2361 | -0.0015385 | 147.451 | -7.218 | 149.857 | 0.96052 | -0.04702 | 0.96077 | -0.047032
223.8 | -13.9907 | 0.0050671 | -0.0078794 | 154.7745 | 140.7838 | -0.3416 | -0.002226 | 147.7792 | -6.9953 | 150.1109 | 0.96266 | -0.045569 | 0.96291 | -0.045581
223.82 | -13.6239 | 0.0050671 | -0.0073064 | 154.7324 | 141.1085 | -0.2995 | -0.0019517 | 147.9204 | -6.812 | 150.1911 | 0.96358 | -0.044374 | 0.96383 | -0.044386
223.84 | -12.7855 | 0.0050671 | -0.0062319 | 154.3493 | 141.5638 | 0.0836 | 0.00054477 | 147.9565 | -6.3928 | 150.0875 | 0.96381 | -0.041643 | 0.96406 | -0.041654
223.86 | -11.5279 | 0.0050671 | -0.004656 | 153.9954 | 142.4675 | 0.4375 | 0.0028509 | 148.2314 | -5.764 | 150.1528 | 0.9656 | -0.037547 | 0.96585 | -0.037557
223.88 | -10.1917 | 0.0054425 | -0.0031518 | 153.7885 | 143.5968 | 0.6444 | 0.0041992 | 148.6926 | -5.0959 | 150.3913 | 0.96861 | -0.033195 | 0.96886 | -0.033204
223.9 | -8.6983 | 0.0056302 | -0.0017191 | 152.3426 | 143.6443 | 1.0903 | 0.0071048 | 147.9934 | -4.3492 | 149.4432 | 0.96405 | -0.028331 | 0.9643 | -0.028338
223.92 | -6.9953 | 0.0061932 | -0.00028652 | 152.4802 | 145.4849 | 0.9527 | 0.0062082 | 148.9825 | -3.4977 | 150.1484 | 0.9705 | -0.022784 | 0.97075 | -0.02279
223.94 | -5.2924 | 0.0063808 | 0.0010028 | 153.2045 | 147.9121 | 1.2284 | 0.0080047 | 150.5583 | -2.6462 | 151.4404 | 0.98076 | -0.017238 | 0.98101 | -0.017242
223.96 | -3.4322 | 0.0067562 | 0.0022206 | 152.1844 | 148.7522 | 1.2485 | 0.0081357 | 150.4683 | -1.7161 | 151.0403 | 0.98018 | -0.011179 | 0.98043 | -0.011182
223.98 | -1.572 | 0.0071315 | 0.0035099 | 152.0093 | 150.4373 | 1.4236 | 0.0092767 | 151.2233 | -0.78599 | 151.4853 | 0.98509 | -0.0051201 | 0.98535 | -0.0051214
224 | 0.2882 | 0.0076945 | 0.004656 | 152.0233 | 152.3115 | 1.4096 | 0.0091855 | 152.1674 | 0.1441 | 152.1194 | 0.99124 | 0.00093868 | 0.9915 | 0.00093892
224.02 | 2.0698 | 0.0080699 | 0.0058021 | 152.0964 | 154.1662 | 1.3365 | 0.0087092 | 153.1313 | 1.0349 | 152.7863 | 0.99752 | 0.0067415 | 0.99778 | 0.0067432
224.04 | 3.8514 | 0.0086329 | 0.0068766 | 151.6854 | 155.5368 | 1.7475 | 0.011387 | 153.6111 | 1.9257 | 152.9692 | 1.0006 | 0.012544 | 1.0009 | 0.012547
224.06 | 5.6592 | 0.0091959 | 0.0078794 | 151.9207 | 157.5799 | 1.5122 | 0.0098541 | 154.7503 | 2.8296 | 153.8071 | 1.0081 | 0.018432 | 1.0083 | 0.018437
224.08 | 7.3359 | 0.0095713 | 0.0088822 | 151.9014 | 159.2373 | 1.5315 | 0.0099799 | 155.5694 | 3.668 | 154.3467 | 1.0134 | 0.023894 | 1.0137 | 0.0239
224.1 | 8.8817 | 0.010134 | 0.0097418 | 152.1599 | 161.0416 | 1.273 | 0.0082954 | 156.6008 | 4.4409 | 155.1205 | 1.0201 | 0.028929 | 1.0204 | 0.028936
224.12 | 10.3489 | 0.010697 | 0.010673 | 150.8975 | 161.2464 | 1.5354 | 0.010005 | 156.072 | 5.1745 | 154.3471 | 1.0167 | 0.033707 | 1.0169 | 0.033716
224.14 | 11.6851 | 0.01126 | 0.011461 | 150.8395 | 162.5246 | 1.5934 | 0.010383 | 156.6821 | 5.8426 | 154.7345 | 1.0207 | 0.038059 | 1.0209 | 0.038069
224.16 | 12.8379 | 0.011448 | 0.012106 | 151.3383 | 164.1762 | 1.0946 | 0.0071328 | 157.7573 | 6.419 | 155.6176 | 1.0277 | 0.041814 | 1.0279 | 0.041825
224.18 | 13.6763 | 0.012011 | 0.012607 | 151.2717 | 164.948 | 1.1612 | 0.0075668 | 158.1099 | 6.8382 | 155.8305 | 1.03 | 0.044545 | 1.0302 | 0.044556
224.2 | 14.3575 | 0.012199 | 0.013037 | 151.6085 | 165.966 | 0.8244 | 0.0053721 | 158.7872 | 7.1787 | 156.3943 | 1.0344 | 0.046764 | 1.0346 | 0.046776
224.22 | 15.0125 | 0.012574 | 0.013467 | 151.6195 | 166.632 | 0.8134 | 0.0053004 | 159.1257 | 7.5062 | 156.6237 | 1.0366 | 0.048897 | 1.0368 | 0.048909
224.24 | 15.4055 | 0.012949 | 0.013753 | 151.9354 | 167.3409 | 0.4975 | 0.0032419 | 159.6381 | 7.7027 | 157.0706 | 1.0399 | 0.050177 | 1.0402 | 0.05019
224.26 | 15.4055 | 0.013137 | 0.013753 | 151.944 | 167.3495 | 0.4889 | 0.0031859 | 159.6467 | 7.7027 | 157.0792 | 1.04 | 0.050177 | 1.0402 | 0.05019
224.28 | 15.0387 | 0.013325 | 0.013395 | 152.0442 | 167.0829 | 0.3887 | 0.0025329 | 159.5635 | 7.5193 | 157.0571 | 1.0394 | 0.048982 | 1.0397 | 0.048995
224.3 | 14.3313 | 0.013325 | 0.012679 | 152.5774 | 166.9087 | -0.1445 | -0.00094162 | 159.743 | 7.1656 | 157.3545 | 1.0406 | 0.046678 | 1.0409 | 0.04669
224.32 | 13.7025 | 0.013325 | 0.012106 | 152.5622 | 166.2647 | -0.1293 | -0.00084257 | 159.4135 | 6.8513 | 157.1297 | 1.0384 | 0.04463 | 1.0387 | 0.044642
224.34 | 12.6807 | 0.013325 | 0.011031 | 153.0717 | 165.7524 | -0.6388 | -0.0041627 | 159.4121 | 6.3404 | 157.2986 | 1.0384 | 0.041302 | 1.0387 | 0.041313
224.36 | 11.5279 | 0.013137 | 0.0098851 | 152.8234 | 164.3513 | -0.3905 | -0.0025447 | 158.5874 | 5.764 | 156.666 | 1.0331 | 0.037547 | 1.0333 | 0.037557
224.38 | 10.2441 | 0.013137 | 0.0084525 | 154.3572 | 164.6013 | -0.9243 | -0.0060231 | 159.4793 | 5.1221 | 157.7719 | 1.0389 | 0.033366 | 1.0391 | 0.033375
224.4 | 8.7507 | 0.012762 | 0.0070915 | 154.3402 | 163.0909 | -0.9073 | -0.0059123 | 158.7156 | 4.3754 | 157.2571 | 1.0339 | 0.028502 | 1.0342 | 0.028509
224.42 | 7.2311 | 0.012574 | 0.0057305 | 154.6406 | 161.8717 | -1.2077 | -0.0078698 | 158.2562 | 3.6156 | 157.051 | 1.0309 | 0.023552 | 1.0312 | 0.023558
224.44 | 5.4496 | 0.012199 | 0.0043695 | 155.1542 | 160.6038 | -1.7213 | -0.011217 | 157.879 | 2.7248 | 156.9707 | 1.0285 | 0.01775 | 1.0287 | 0.017754
224.46 | 3.6418 | 0.011823 | 0.0031518 | 154.7543 | 158.3961 | -1.3214 | -0.0086108 | 156.5752 | 1.8209 | 155.9682 | 1.02 | 0.011862 | 1.0202 | 0.011865
224.48 | 1.834 | 0.01126 | 0.0018624 | 155.0864 | 156.9204 | -1.6535 | -0.010775 | 156.0034 | 0.91699 | 155.6977 | 1.0162 | 0.0059734 | 1.0165 | 0.005975
224.5 | -0.0524 | 0.011073 | 0.00064468 | 155.2205 | 155.1681 | -1.7876 | -0.011649 | 155.1943 | -0.0262 | 155.203 | 1.011 | -0.00017067 | 1.0112 | -0.00017071
224.52 | -1.9388 | 0.01051 | -0.00064468 | 155.4708 | 153.532 | -2.0379 | -0.01328 | 154.5014 | -0.96939 | 154.8245 | 1.0064 | -0.0063148 | 1.0067 | -0.0063164
224.54 | -3.799 | 0.0099466 | -0.0017191 | 155.3813 | 151.5823 | -1.9484 | -0.012697 | 153.4818 | -1.8995 | 154.115 | 0.99981 | -0.012374 | 1.0001 | -0.012377
224.56 | -5.5544 | 0.0095713 | -0.0027936 | 155.1732 | 149.6188 | -1.7403 | -0.01134 | 152.396 | -2.7772 | 153.3217 | 0.99273 | -0.018091 | 0.99299 | -0.018096
224.58 | -7.2835 | 0.0090083 | -0.0037248 | 156.4209 | 149.1374 | -1.988 | -0.012955 | 152.7791 | -3.6418 | 153.9931 | 0.99523 | -0.023723 | 0.99548 | -0.023729
224.6 | -8.8031 | 0.0082576 | -0.0047276 | 156.4099 | 147.6068 | -1.977 | -0.012883 | 152.0083 | -4.4016 | 153.4755 | 0.99021 | -0.028673 | 0.99046 | -0.02868
224.62 | -10.2965 | 0.0076945 | -0.0057305 | 156.2889 | 145.9924 | -1.856 | -0.012094 | 151.1406 | -5.1483 | 152.8567 | 0.98456 | -0.033537 | 0.98481 | -0.033545
224.64 | -11.5541 | 0.0073192 | -0.0064468 | 156.1901 | 144.636 | -1.7572 | -0.011451 | 150.413 | -5.7771 | 152.3387 | 0.97982 | -0.037633 | 0.98007 | -0.037642
224.66 | -12.6545 | 0.0069439 | -0.0072347 | 156.2535 | 143.599 | -1.8206 | -0.011864 | 149.9262 | -6.3273 | 152.0353 | 0.97665 | -0.041217 | 0.9769 | -0.041227
224.68 | -13.6239 | 0.0063808 | -0.0078078 | 155.9906 | 142.3667 | -1.5577 | -0.010151 | 149.1786 | -6.812 | 151.4493 | 0.97178 | -0.044374 | 0.97202 | -0.044386
224.7 | -14.2265 | 0.0061932 | -0.0081659 | 155.4139 | 141.1874 | -0.981 | -0.0063926 | 148.3007 | -7.1132 | 150.6717 | 0.96606 | -0.046337 | 0.9663 | -0.046349
224.72 | -14.8553 | 0.0058178 | -0.0086674 | 155.744 | 140.8887 | -1.3111 | -0.0085436 | 148.3164 | -7.4276 | 150.7922 | 0.96616 | -0.048385 | 0.96641 | -0.048397
224.74 | -14.9077 | 0.0054425 | -0.008739 | 155.4672 | 140.5595 | -1.0343 | -0.0067399 | 148.0134 | -7.4538 | 150.498 | 0.96418 | -0.048556 | 0.96443 | -0.048568
224.76 | -14.8029 | 0.0052548 | -0.0086674 | 155.2492 | 140.4463 | -0.8163 | -0.0053193 | 147.8478 | -7.4014 | 150.3149 | 0.96311 | -0.048214 | 0.96335 | -0.048227
224.78 | -14.5933 | 0.0052548 | -0.0085241 | 155.1419 | 140.5486 | -0.709 | -0.0046201 | 147.8453 | -7.2966 | 150.2775 | 0.96309 | -0.047532 | 0.96334 | -0.047544
224.8 | -14.2265 | 0.0050671 | -0.0080943 | 154.9203 | 140.6938 | -0.4874 | -0.0031761 | 147.8071 | -7.1132 | 150.1781 | 0.96284 | -0.046337 | 0.96309 | -0.046349
224.82 | -13.7025 | 0.0050671 | -0.0074496 | 154.7038 | 141.0013 | -0.2709 | -0.0017653 | 147.8526 | -6.8513 | 150.1363 | 0.96314 | -0.04463 | 0.96338 | -0.044642
224.84 | -12.6807 | 0.0050671 | -0.0061603 | 154.2303 | 141.5496 | 0.2026 | 0.0013202 | 147.8899 | -6.3404 | 150.0034 | 0.96338 | -0.041302 | 0.96363 | -0.041313
224.86 | -11.5279 | 0.0050671 | -0.0047276 | 154.1992 | 142.6713 | 0.2337 | 0.0015229 | 148.4352 | -5.764 | 150.3566 | 0.96693 | -0.037547 | 0.96718 | -0.037557
224.88 | -10.2703 | 0.0052548 | -0.0032234 | 153.8245 | 143.5542 | 0.6084 | 0.0039646 | 148.6893 | -5.1352 | 150.4011 | 0.96859 | -0.033451 | 0.96884 | -0.03346
224.9 | -8.7245 | 0.0056302 | -0.0017908 | 153.4218 | 144.6973 | 1.0111 | 0.0065887 | 149.0595 | -4.3623 | 150.5136 | 0.971 | -0.028417 | 0.97125 | -0.028424
224.92 | -7.0215 | 0.0058178 | -0.00035815 | 153.3528 | 146.3313 | 1.0801 | 0.0070384 | 149.842 | -3.5108 | 151.0123 | 0.9761 | -0.02287 | 0.97635 | -0.022876
224.94 | -5.3186 | 0.0061932 | 0.0009312 | 151.9983 | 146.6797 | 1.4346 | 0.0093484 | 149.339 | -2.6593 | 150.2254 | 0.97282 | -0.017323 | 0.97307 | -0.017327
224.96 | -3.5108 | 0.0067562 | 0.0022206 | 152.193 | 148.6822 | 1.2399 | 0.0080797 | 150.4376 | -1.7554 | 151.0227 | 0.97998 | -0.011435 | 0.98023 | -0.011438
224.98 | -1.6244 | 0.0073192 | 0.0034383 | 152.0477 | 150.4233 | 1.3852 | 0.0090265 | 151.2355 | -0.81219 | 151.5062 | 0.98517 | -0.0052908 | 0.98543 | -0.0052921
225 | 0.2358 | 0.0075069 | 0.0045844 | 152.251 | 152.4868 | 1.1819 | 0.0077017 | 152.3689 | 0.1179 | 152.3296 | 0.99256 | 0.00076802 | 0.99281 | 0.00076821
225.02 | 2.096 | 0.0080699 | 0.0057305 | 152.0911 | 154.1871 | 1.3418 | 0.0087437 | 153.1391 | 1.048 | 152.7898 | 0.99757 | 0.0068268 | 0.99783 | 0.0068285
225.04 | 3.9562 | 0.0084452 | 0.0068049 | 151.9409 | 155.8971 | 1.492 | 0.0097225 | 153.919 | 1.9781 | 153.2596 | 1.0027 | 0.012886 | 1.0029 | 0.012889
225.06 | 5.633 | 0.0093836 | 0.0078078 | 150.8531 | 156.4861 | 1.5798 | 0.010295 | 153.6696 | 2.8165 | 152.7308 | 1.001 | 0.018347 | 1.0013 | 0.018352
225.08 | 7.2573 | 0.0097589 | 0.0088106 | 150.924 | 158.1813 | 1.5089 | 0.0098326 | 154.5527 | 3.6287 | 153.3431 | 1.0068 | 0.023638 | 1.007 | 0.023644
225.1 | 9.0651 | 0.0099466 | 0.0098135 | 151.0167 | 160.0818 | 1.4162 | 0.0092285 | 155.5493 | 4.5326 | 154.0384 | 1.0133 | 0.029526 | 1.0135 | 0.029533
225.12 | 10.4013 | 0.01051 | 0.010673 | 151.0768 | 161.4781 | 1.3561 | 0.0088369 | 156.2775 | 5.2007 | 154.5439 | 1.018 | 0.033878 | 1.0183 | 0.033887
225.14 | 11.7113 | 0.011073 | 0.011461 | 151.0031 | 162.7144 | 1.4298 | 0.0093171 | 156.8588 | 5.8557 | 154.9069 | 1.0218 | 0.038145 | 1.0221 | 0.038155
225.16 | 12.7331 | 0.011448 | 0.012106 | 151.459 | 164.1921 | 0.9739 | 0.0063463 | 157.8256 | 6.3666 | 155.7034 | 1.0281 | 0.041473 | 1.0284 | 0.041483
225.18 | 13.7549 | 0.011823 | 0.012679 | 151.2344 | 164.9893 | 1.1985 | 0.0078099 | 158.1118 | 6.8774 | 155.8194 | 1.03 | 0.044801 | 1.0302 | 0.044812
225.2 | 14.3313 | 0.012199 | 0.012965 | 151.4857 | 165.817 | 0.9472 | 0.0061723 | 158.6513 | 7.1656 | 156.2628 | 1.0335 | 0.046678 | 1.0337 | 0.04669
225.22 | 15.1173 | 0.012386 | 0.013467 | 151.3496 | 166.4669 | 1.0833 | 0.0070592 | 158.9082 | 7.5586 | 156.3887 | 1.0352 | 0.049238 | 1.0354 | 0.049251
225.24 | 15.3531 | 0.012762 | 0.013682 | 151.8824 | 167.2355 | 0.5505 | 0.0035873 | 159.5589 | 7.6765 | 157.0001 | 1.0394 | 0.050006 | 1.0397 | 0.050019
225.26 | 15.4317 | 0.012949 | 0.013682 | 151.8622 | 167.2939 | 0.5707 | 0.0037189 | 159.578 | 7.7158 | 157.0061 | 1.0395 | 0.050262 | 1.0398 | 0.050275
225.28 | 15.0125 | 0.013137 | 0.013323 | 152.2643 | 167.2768 | 0.1686 | 0.0010987 | 159.7705 | 7.5062 | 157.2685 | 1.0408 | 0.048897 | 1.041 | 0.048909
225.3 | 14.3575 | 0.013325 | 0.01275 | 152.4499 | 166.8074 | -0.017 | -0.00011078 | 159.6286 | 7.1787 | 157.2357 | 1.0398 | 0.046764 | 1.0401 | 0.046776
225.32 | 13.5977 | 0.013325 | 0.011962 | 152.7158 | 166.3135 | -0.2829 | -0.0018435 | 159.5147 | 6.7989 | 157.2484 | 1.0391 | 0.044289 | 1.0394 | 0.0443
225.34 | 12.7331 | 0.013325 | 0.011031 | 152.8478 | 165.5809 | -0.4149 | -0.0027037 | 159.2144 | 6.3666 | 157.0922 | 1.0371 | 0.041473 | 1.0374 | 0.041483
225.36 | 11.5541 | 0.012949 | 0.0097418 | 154.1077 | 165.6618 | -0.6748 | -0.0043973 | 159.8848 | 5.7771 | 157.9591 | 1.0415 | 0.037633 | 1.0418 | 0.037642
225.38 | 10.3227 | 0.012949 | 0.0085241 | 153.171 | 163.4937 | -0.7381 | -0.0048098 | 158.3324 | 5.1614 | 156.6119 | 1.0314 | 0.033622 | 1.0317 | 0.033631
225.4 | 8.8555 | 0.012574 | 0.0070915 | 154.4258 | 163.2813 | -0.9929 | -0.0064701 | 158.8536 | 4.4278 | 157.3776 | 1.0348 | 0.028843 | 1.0351 | 0.028851
225.42 | 7.1525 | 0.012386 | 0.0056589 | 154.5603 | 161.7128 | -1.1274 | -0.0073466 | 158.1366 | 3.5763 | 156.9445 | 1.0301 | 0.023296 | 1.0304 | 0.023302
225.44 | 5.5282 | 0.012011 | 0.0043695 | 154.7461 | 160.2743 | -1.3132 | -0.0085573 | 157.5102 | 2.7641 | 156.5888 | 1.026 | 0.018006 | 1.0263 | 0.01801
225.46 | 3.668 | 0.011448 | 0.0030801 | 154.9936 | 158.6616 | -1.5607 | -0.01017 | 156.8276 | 1.834 | 156.2163 | 1.0216 | 0.011947 | 1.0219 | 0.01195
225.48 | 1.8864 | 0.01126 | 0.0018624 | 154.9264 | 156.8128 | -1.4935 | -0.0097322 | 155.8696 | 0.94319 | 155.5552 | 1.0154 | 0.0061441 | 1.0156 | 0.0061457
225.5 | -0.0524 | 0.010697 | 0.00064468 | 155.1004 | 155.048 | -1.6675 | -0.010866 | 155.0742 | -0.0262 | 155.0829 | 1.0102 | -0.00017067 | 1.0104 | -0.00017071
225.52 | -1.9388 | 0.01051 | -0.00064468 | 155.1785 | 153.2397 | -1.7456 | -0.011375 | 154.2091 | -0.96939 | 154.5322 | 1.0045 | -0.0063148 | 1.0048 | -0.0063164
225.54 | -3.7728 | 0.0097589 | -0.0017191 | 155.4617 | 151.6889 | -2.0288 | -0.01322 | 153.5753 | -1.8864 | 154.2041 | 1.0004 | -0.012288 | 1.0007 | -0.012291
225.56 | -5.5806 | 0.0091959 | -0.0027936 | 156.0732 | 150.4926 | -1.6403 | -0.010689 | 153.2829 | -2.7903 | 154.213 | 0.99851 | -0.018176 | 0.99877 | -0.018181
225.58 | -7.2835 | 0.0086329 | -0.0038681 | 156.3867 | 149.1032 | -1.9538 | -0.012732 | 152.7449 | -3.6418 | 153.9589 | 0.99501 | -0.023723 | 0.99526 | -0.023729
225.6 | -8.8031 | 0.0082576 | -0.0047993 | 156.4995 | 147.6964 | -2.0666 | -0.013467 | 152.0979 | -4.4016 | 153.5651 | 0.99079 | -0.028673 | 0.99105 | -0.02868
225.62 | -10.4013 | 0.0076945 | -0.0058021 | 156.0608 | 145.6595 | -1.6279 | -0.010608 | 150.8601 | -5.2007 | 152.5937 | 0.98273 | -0.033878 | 0.98298 | -0.033887
225.64 | -11.3707 | 0.0073192 | -0.0063752 | 155.7903 | 144.4196 | -1.3574 | -0.0088454 | 150.1049 | -5.6854 | 152.0001 | 0.97781 | -0.037035 | 0.97806 | -0.037045
225.66 | -12.6021 | 0.0067562 | -0.0073064 | 155.9132 | 143.3111 | -1.4803 | -0.0096462 | 149.6121 | -6.3011 | 151.7125 | 0.9746 | -0.041046 | 0.97485 | -0.041057
225.68 | -13.4667 | 0.0061932 | -0.0077362 | 155.678 | 142.2113 | -1.2451 | -0.0081136 | 148.9446 | -6.7334 | 151.1891 | 0.97025 | -0.043862 | 0.9705 | -0.043873
225.7 | -14.0693 | 0.0060055 | -0.0082376 | 155.4476 | 141.3783 | -1.0147 | -0.0066122 | 148.413 | -7.0346 | 150.7578 | 0.96679 | -0.045825 | 0.96703 | -0.045837
225.72 | -14.7767 | 0.0056302 | -0.0086674 | 155.6179 | 140.8412 | -1.185 | -0.0077219 | 148.2296 | -7.3883 | 150.6923 | 0.96559 | -0.048129 | 0.96584 | -0.048141
225.74 | -14.9339 | 0.0054425 | -0.008739 | 155.3665 | 140.4326 | -0.9336 | -0.0060837 | 147.8996 | -7.4669 | 150.3885 | 0.96344 | -0.048641 | 0.96369 | -0.048653
225.76 | -14.8291 | 0.0052548 | -0.0086674 | 155.2606 | 140.4315 | -0.8277 | -0.0053936 | 147.8461 | -7.4145 | 150.3176 | 0.96309 | -0.0483 | 0.96334 | -0.048312
225.78 | -14.4885 | 0.0050671 | -0.0083808 | 154.9423 | 140.4538 | -0.5094 | -0.0033195 | 147.6981 | -7.2442 | 150.1128 | 0.96213 | -0.04719 | 0.96238 | -0.047202
225.8 | -14.1479 | 0.0048795 | -0.0080943 | 154.7124 | 140.5645 | -0.2795 | -0.0018213 | 147.6385 | -7.0739 | 149.9964 | 0.96174 | -0.046081 | 0.96199 | -0.046093
225.82 | -13.5977 | 0.0046918 | -0.0075213 | 154.465 | 140.8673 | -0.0321 | -0.00020918 | 147.6661 | -6.7989 | 149.9324 | 0.96192 | -0.044289 | 0.96217 | -0.0443
225.84 | -12.8379 | 0.0048795 | -0.0063752 | 154.1263 | 141.2884 | 0.3066 | 0.0019979 | 147.7073 | -6.419 | 149.847 | 0.96219 | -0.041814 | 0.96244 | -0.041825
225.86 | -11.5017 | 0.0048795 | -0.0047993 | 153.9171 | 142.4154 | 0.5158 | 0.0033612 | 148.1662 | -5.7509 | 150.0832 | 0.96518 | -0.037462 | 0.96543 | -0.037472
225.88 | -10.1917 | 0.0050671 | -0.003295 | 153.5259 | 143.3342 | 0.907 | 0.0059104 | 148.43 | -5.0959 | 150.1287 | 0.9669 | -0.033195 | 0.96715 | -0.033204
225.9 | -8.6721 | 0.0054425 | -0.0017191 | 153.2662 | 144.5941 | 1.1667 | 0.0076027 | 148.9301 | -4.3361 | 150.3755 | 0.97016 | -0.028246 | 0.9704 | -0.028253
225.92 | -7.0739 | 0.0060055 | -0.00035815 | 152.3582 | 145.2843 | 1.0747 | 0.0070032 | 148.8212 | -3.537 | 150.0002 | 0.96945 | -0.02304 | 0.9697 | -0.023046
225.94 | -5.2924 | 0.0063808 | 0.0009312 | 152.2686 | 146.9762 | 1.1643 | 0.007587 | 149.6224 | -2.6462 | 150.5045 | 0.97467 | -0.017238 | 0.97492 | -0.017242
225.96 | -3.4846 | 0.0067562 | 0.0021489 | 152.1379 | 148.6533 | 1.295 | 0.0084387 | 150.3956 | -1.7423 | 150.9764 | 0.9797 | -0.01135 | 0.97995 | -0.011352
225.98 | -1.572 | 0.0071315 | 0.0035099 | 152.2388 | 150.6668 | 1.1941 | 0.0077812 | 151.4528 | -0.78599 | 151.7148 | 0.98659 | -0.0051201 | 0.98684 | -0.0051214
226 | 0.2882 | 0.0075069 | 0.0045844 | 151.7676 | 152.0558 | 1.6653 | 0.010852 | 151.9117 | 0.1441 | 151.8637 | 0.98958 | 0.00093868 | 0.98983 | 0.00093892
226.02 | 1.9912 | 0.0084452 | 0.0058021 | 152.0985 | 154.0897 | 1.3344 | 0.0086955 | 153.0941 | 0.99559 | 152.7622 | 0.99728 | 0.0064855 | 0.99754 | 0.0064871
226.04 | 3.9038 | 0.0088206 | 0.0068766 | 152.1009 | 156.0047 | 1.332 | 0.0086798 | 154.0528 | 1.9519 | 153.4022 | 1.0035 | 0.012715 | 1.0038 | 0.012718
226.06 | 5.633 | 0.0090083 | 0.0078794 | 151.8024 | 157.4354 | 1.6305 | 0.010625 | 154.6189 | 2.8165 | 153.6801 | 1.0072 | 0.018347 | 1.0075 | 0.018352
226.08 | 7.3621 | 0.0095713 | 0.0088822 | 152.0569 | 159.419 | 1.376 | 0.0089666 | 155.738 | 3.6811 | 154.5109 | 1.0145 | 0.023979 | 1.0148 | 0.023985
226.1 | 8.9079 | 0.0097589 | 0.0097418 | 151.3448 | 160.2527 | 1.0881 | 0.0070905 | 155.7988 | 4.454 | 154.3141 | 1.0149 | 0.029014 | 1.0152 | 0.029021
226.12 | 10.4013 | 0.010697 | 0.010673 | 151.0953 | 161.4966 | 1.3376 | 0.0087163 | 156.296 | 5.2007 | 154.5624 | 1.0181 | 0.033878 | 1.0184 | 0.033887
226.14 | 11.7113 | 0.010885 | 0.011461 | 151.1398 | 162.8511 | 1.2931 | 0.0084263 | 156.9955 | 5.8557 | 155.0436 | 1.0227 | 0.038145 | 1.023 | 0.038155
226.16 | 12.8117 | 0.011448 | 0.012106 | 151.1693 | 163.981 | 1.2636 | 0.0082341 | 157.5752 | 6.4059 | 155.4399 | 1.0265 | 0.041729 | 1.0267 | 0.04174
226.18 | 13.7287 | 0.011636 | 0.012607 | 151.1497 | 164.8784 | 1.2832 | 0.0083618 | 158.014 | 6.8643 | 155.7259 | 1.0293 | 0.044716 | 1.0296 | 0.044727
226.2 | 14.3837 | 0.012199 | 0.012965 | 151.465 | 165.8487 | 0.9679 | 0.0063072 | 158.6568 | 7.1918 | 156.2596 | 1.0335 | 0.046849 | 1.0338 | 0.046861
226.22 | 14.9601 | 0.012386 | 0.013467 | 151.2711 | 166.2312 | 1.1618 | 0.0075707 | 158.7511 | 7.48 | 156.2578 | 1.0341 | 0.048726 | 1.0344 | 0.048739
226.24 | 15.3269 | 0.012762 | 0.013682 | 151.6195 | 166.9464 | 0.8134 | 0.0053004 | 159.2829 | 7.6634 | 156.7285 | 1.0376 | 0.049921 | 1.0379 | 0.049934
226.26 | 15.3793 | 0.012949 | 0.013682 | 151.858 | 167.2373 | 0.5749 | 0.0037463 | 159.5476 | 7.6896 | 156.9844 | 1.0393 | 0.050092 | 1.0396 | 0.050104
226.28 | 14.9863 | 0.013137 | 0.013395 | 152.1382 | 167.1245 | 0.2947 | 0.0019204 | 159.6313 | 7.4931 | 157.1336 | 1.0399 | 0.048812 | 1.0401 | 0.048824
226.3 | 14.3837 | 0.013137 | 0.01275 | 152.3737 | 166.7574 | 0.0592 | 0.00038577 | 159.5655 | 7.1918 | 157.1683 | 1.0394 | 0.046849 | 1.0397 | 0.046861
226.32 | 13.6239 | 0.013325 | 0.012106 | 152.4249 | 166.0488 | 0.008 | 5.2131e-05 | 159.2369 | 6.812 | 156.9662 | 1.0373 | 0.044374 | 1.0376 | 0.044386
226.34 | 12.8117 | 0.013137 | 0.011103 | 152.8575 | 165.6692 | -0.4246 | -0.0027669 | 159.2634 | 6.4059 | 157.1281 | 1.0375 | 0.041729 | 1.0377 | 0.04174
226.36 | 11.5279 | 0.013137 | 0.0098851 | 153.0033 | 164.5312 | -0.5704 | -0.003717 | 158.7673 | 5.764 | 156.8459 | 1.0342 | 0.037547 | 1.0345 | 0.037557
226.38 | 10.3227 | 0.012949 | 0.0085241 | 153.1191 | 163.4418 | -0.6862 | -0.0044716 | 158.2805 | 5.1614 | 156.56 | 1.0311 | 0.033622 | 1.0313 | 0.033631
226.4 | 8.7507 | 0.012762 | 0.0070198 | 153.4773 | 162.228 | -1.0444 | -0.0068057 | 157.8527 | 4.3754 | 156.3942 | 1.0283 | 0.028502 | 1.0285 | 0.028509
226.42 | 7.0739 | 0.012386 | 0.0057305 | 154.445 | 161.5189 | -1.0121 | -0.0065952 | 157.982 | 3.537 | 156.803 | 1.0291 | 0.02304 | 1.0294 | 0.023046
226.44 | 5.5544 | 0.012199 | 0.0045128 | 154.5947 | 160.1491 | -1.1618 | -0.0075707 | 157.3719 | 2.7772 | 156.4462 | 1.0251 | 0.018091 | 1.0254 | 0.018096
226.46 | 3.6942 | 0.011636 | 0.0031518 | 154.8736 | 158.5678 | -1.4407 | -0.0093882 | 156.7207 | 1.8471 | 156.105 | 1.0209 | 0.012032 | 1.0212 | 0.012035
226.48 | 1.8602 | 0.011448 | 0.001934 | 155.0278 | 156.888 | -1.5949 | -0.010393 | 155.9579 | 0.93009 | 155.6479 | 1.0159 | 0.0060588 | 1.0162 | 0.0060603
226.5 | 0.0262 | 0.010885 | 0.00064468 | 155.1467 | 155.1729 | -1.7138 | -0.011168 | 155.1598 | 0.0131 | 155.1554 | 1.0107 | 8.5335e-05 | 1.011 | 8.5357e-05
226.52 | -1.8602 | 0.01051 | -0.00050142 | 155.1357 | 153.2755 | -1.7028 | -0.011096 | 154.2056 | -0.93009 | 154.5156 | 1.0045 | -0.0060588 | 1.0048 | -0.0060603
226.54 | -3.7466 | 0.0095713 | -0.0017191 | 155.3993 | 151.6527 | -1.9664 | -0.012814 | 153.526 | -1.8733 | 154.1504 | 1.0001 | -0.012203 | 1.0004 | -0.012206
226.56 | -5.4758 | 0.0093836 | -0.0026503 | 155.2267 | 149.7509 | -1.7938 | -0.011689 | 152.4888 | -2.7379 | 153.4014 | 0.99334 | -0.017835 | 0.99359 | -0.01784
226.58 | -7.2311 | 0.0086329 | -0.0037248 | 155.1047 | 147.8736 | -1.6718 | -0.010894 | 151.4891 | -3.6156 | 152.6943 | 0.98683 | -0.023552 | 0.98708 | -0.023558
226.6 | -8.8817 | 0.0084452 | -0.0047993 | 155.048 | 146.1663 | -1.6151 | -0.010525 | 150.6071 | -4.4409 | 152.0874 | 0.98108 | -0.028929 | 0.98133 | -0.028936
226.62 | -10.2179 | 0.0075069 | -0.0056589 | 156.142 | 145.9241 | -1.7091 | -0.011137 | 151.033 | -5.109 | 152.736 | 0.98385 | -0.033281 | 0.98411 | -0.033289
226.64 | -11.6327 | 0.0073192 | -0.0065184 | 156.0222 | 144.3895 | -1.5893 | -0.010357 | 150.2058 | -5.8164 | 152.1446 | 0.97847 | -0.037889 | 0.97872 | -0.037898
226.66 | -12.6021 | 0.0069439 | -0.0070915 | 155.7051 | 143.103 | -1.2722 | -0.0082902 | 149.404 | -6.3011 | 151.5044 | 0.97324 | -0.041046 | 0.97349 | -0.041057
226.68 | -13.5977 | 0.0065685 | -0.0078078 | 155.6323 | 142.0346 | -1.1994 | -0.0078158 | 148.8334 | -6.7989 | 151.0997 | 0.96953 | -0.044289 | 0.96977 | -0.0443
226.7 | -14.1479 | 0.0063808 | -0.0081659 | 155.6013 | 141.4534 | -1.1684 | -0.0076138 | 148.5274 | -7.0739 | 150.8853 | 0.96753 | -0.046081 | 0.96778 | -0.046093
226.72 | -14.6719 | 0.0058178 | -0.0085957 | 155.5629 | 140.891 | -1.13 | -0.0073635 | 148.227 | -7.3359 | 150.6723 | 0.96558 | -0.047788 | 0.96582 | -0.0478
226.74 | -14.9863 | 0.0056302 | -0.0086674 | 155.4988 | 140.5125 | -1.0659 | -0.0069458 | 148.0057 | -7.4931 | 150.5034 | 0.96413 | -0.048812 | 0.96438 | -0.048824
226.76 | -14.8029 | 0.0054425 | -0.0085241 | 155.0357 | 140.2328 | -0.6028 | -0.0039281 | 147.6343 | -7.4014 | 150.1014 | 0.96171 | -0.048214 | 0.96196 | -0.048227
226.78 | -14.5147 | 0.0054425 | -0.0082376 | 154.8711 | 140.3564 | -0.4382 | -0.0028555 | 147.6138 | -7.2573 | 150.0329 | 0.96158 | -0.047276 | 0.96183 | -0.047288
226.8 | -14.1217 | 0.0052548 | -0.0078794 | 154.9477 | 140.826 | -0.5148 | -0.0033546 | 147.8869 | -7.0608 | 150.2405 | 0.96336 | -0.045996 | 0.96361 | -0.046007
226.82 | -13.6763 | 0.0052548 | -0.0072347 | 154.6134 | 140.9371 | -0.1805 | -0.0011762 | 147.7752 | -6.8382 | 150.0546 | 0.96263 | -0.044545 | 0.96288 | -0.044556
226.84 | -12.7069 | 0.0052548 | -0.0060886 | 154.5468 | 141.8399 | -0.1139 | -0.00074222 | 148.1933 | -6.3535 | 150.3112 | 0.96536 | -0.041387 | 0.9656 | -0.041398
226.86 | -11.5541 | 0.0054425 | -0.0045844 | 154.2077 | 142.6536 | 0.2252 | 0.0014675 | 148.4306 | -5.7771 | 150.3563 | 0.9669 | -0.037633 | 0.96715 | -0.037642
226.88 | -10.2441 | 0.0056302 | -0.0030801 | 154.0056 | 143.7615 | 0.4273 | 0.0027845 | 148.8835 | -5.1221 | 150.5909 | 0.96985 | -0.033366 | 0.9701 | -0.033375
226.9 | -8.7769 | 0.0060055 | -0.0016475 | 153.412 | 144.6351 | 1.0209 | 0.0066526 | 149.0235 | -4.3885 | 150.4864 | 0.97076 | -0.028587 | 0.97101 | -0.028595
226.92 | -7.0215 | 0.0061932 | -0.00028652 | 152.7195 | 145.698 | 0.7134 | 0.0046488 | 149.2087 | -3.5108 | 150.379 | 0.97197 | -0.02287 | 0.97222 | -0.022876
226.94 | -5.3186 | 0.0065685 | 0.0010745 | 152.5439 | 147.2253 | 0.889 | 0.0057931 | 149.8846 | -2.6593 | 150.771 | 0.97637 | -0.017323 | 0.97662 | -0.017327
226.96 | -3.537 | 0.0067562 | 0.0022206 | 152.384 | 148.847 | 1.0489 | 0.006835 | 150.6155 | -1.7685 | 151.205 | 0.98114 | -0.01152 | 0.98139 | -0.011523
226.98 | -1.6506 | 0.0073192 | 0.0035099 | 152.2076 | 150.557 | 1.2253 | 0.0079845 | 151.3823 | -0.82529 | 151.6574 | 0.98613 | -0.0053761 | 0.98638 | -0.0053775
227 | 0.3144 | 0.0076945 | 0.004656 | 152.1324 | 152.4468 | 1.3005 | 0.0084746 | 152.2896 | 0.1572 | 152.2372 | 0.99204 | 0.001024 | 0.99229 | 0.0010243
227.02 | 2.096 | 0.0084452 | 0.0058021 | 152.0732 | 154.1692 | 1.3597 | 0.0088603 | 153.1212 | 1.048 | 152.7719 | 0.99746 | 0.0068268 | 0.99771 | 0.0068285
227.04 | 3.93 | 0.0088206 | 0.0068766 | 152.0593 | 155.9893 | 1.3736 | 0.0089509 | 154.0243 | 1.965 | 153.3693 | 1.0033 | 0.0128 | 1.0036 | 0.012804
227.06 | 5.7116 | 0.0093836 | 0.0078794 | 151.8892 | 157.6008 | 1.5437 | 0.010059 | 154.745 | 2.8558 | 153.7931 | 1.008 | 0.018603 | 1.0083 | 0.018608
227.08 | 7.3359 | 0.0097589 | 0.0089539 | 150.9072 | 158.2431 | 1.5257 | 0.0099421 | 154.5752 | 3.668 | 153.3525 | 1.0069 | 0.023894 | 1.0072 | 0.0239
227.1 | 8.8817 | 0.010322 | 0.0098135 | 150.9733 | 159.855 | 1.4596 | 0.0095113 | 155.4142 | 4.4409 | 153.9339 | 1.0124 | 0.028929 | 1.0127 | 0.028936
227.12 | 10.4799 | 0.010885 | 0.010673 | 151.0191 | 161.499 | 1.4138 | 0.0092129 | 156.2591 | 5.24 | 154.5124 | 1.0179 | 0.034134 | 1.0182 | 0.034143
227.14 | 11.6327 | 0.011448 | 0.011461 | 151.1526 | 162.7853 | 1.2803 | 0.0083429 | 156.969 | 5.8164 | 155.0302 | 1.0225 | 0.037889 | 1.0228 | 0.037898
227.16 | 12.8379 | 0.011636 | 0.012177 | 151.3218 | 164.1597 | 1.1111 | 0.0072404 | 157.7408 | 6.419 | 155.6011 | 1.0276 | 0.041814 | 1.0278 | 0.041825
227.18 | 13.6763 | 0.012011 | 0.012607 | 151.5847 | 165.261 | 0.8482 | 0.0055272 | 158.4229 | 6.8382 | 156.1435 | 1.032 | 0.044545 | 1.0323 | 0.044556
227.2 | 14.3051 | 0.012386 | 0.013108 | 151.6841 | 165.9892 | 0.7488 | 0.0048795 | 158.8366 | 7.1525 | 156.4525 | 1.0347 | 0.046593 | 1.035 | 0.046605
227.22 | 15.0387 | 0.012574 | 0.01361 | 151.4188 | 166.4575 | 1.0141 | 0.0066083 | 158.9381 | 7.5193 | 156.4317 | 1.0354 | 0.048982 | 1.0356 | 0.048995
227.24 | 15.4055 | 0.012949 | 0.013825 | 151.7817 | 167.1872 | 0.6512 | 0.0042435 | 159.4844 | 7.7027 | 156.9169 | 1.0389 | 0.050177 | 1.0392 | 0.05019
227.26 | 15.3531 | 0.013137 | 0.013825 | 152.027 | 167.3801 | 0.4059 | 0.002645 | 159.7035 | 7.6765 | 157.1447 | 1.0403 | 0.050006 | 1.0406 | 0.050019
227.28 | 14.9863 | 0.013325 | 0.013467 | 152.2578 | 167.2441 | 0.1751 | 0.001141 | 159.7509 | 7.4931 | 157.2532 | 1.0406 | 0.048812 | 1.0409 | 0.048824
227.3 | 14.3051 | 0.013325 | 0.01275 | 152.3975 | 166.7026 | 0.0354 | 0.00023068 | 159.55 | 7.1525 | 157.1659 | 1.0393 | 0.046593 | 1.0396 | 0.046605
227.32 | 13.6763 | 0.013325 | 0.012106 | 152.5084 | 166.1847 | -0.0755 | -0.00049199 | 159.3466 | 6.8382 | 157.0672 | 1.038 | 0.044545 | 1.0383 | 0.044556
227.34 | 12.7069 | 0.013325 | 0.011031 | 153.8887 | 166.5956 | -0.4558 | -0.0029702 | 160.2422 | 6.3535 | 158.1243 | 1.0438 | 0.041387 | 1.0441 | 0.041398
227.36 | 11.5541 | 0.013137 | 0.0098135 | 152.9807 | 164.5348 | -0.5478 | -0.0035697 | 158.7578 | 5.7771 | 156.8321 | 1.0342 | 0.037633 | 1.0344 | 0.037642
227.38 | 10.2703 | 0.013137 | 0.0084525 | 154.2314 | 164.5017 | -0.7985 | -0.0052033 | 159.3666 | 5.1352 | 157.6548 | 1.0381 | 0.033451 | 1.0384 | 0.03346
227.4 | 8.7769 | 0.012762 | 0.0070915 | 154.4785 | 163.2554 | -1.0456 | -0.0068135 | 158.867 | 4.3885 | 157.4041 | 1.0349 | 0.028587 | 1.0352 | 0.028595
227.42 | 7.1787 | 0.012386 | 0.0057305 | 154.7307 | 161.9094 | -1.2978 | -0.008457 | 158.3201 | 3.5894 | 157.1236 | 1.0313 | 0.023382 | 1.0316 | 0.023388
227.44 | 5.502 | 0.012199 | 0.0043695 | 154.6201 | 160.1221 | -1.1872 | -0.0077363 | 157.3711 | 2.751 | 156.4541 | 1.0251 | 0.01792 | 1.0254 | 0.017925
227.46 | 3.8252 | 0.011823 | 0.0032234 | 154.7533 | 158.5785 | -1.3204 | -0.0086042 | 156.6659 | 1.9126 | 156.0284 | 1.0205 | 0.012459 | 1.0208 | 0.012462
227.48 | 1.9126 | 0.011448 | 0.0020057 | 155.1919 | 157.1045 | -1.759 | -0.011462 | 156.1482 | 0.95629 | 155.8294 | 1.0172 | 0.0062295 | 1.0174 | 0.0062311
227.5 | -0.0262 | 0.011073 | 0.00064468 | 155.0296 | 155.0034 | -1.5967 | -0.010405 | 155.0165 | -0.0131 | 155.0209 | 1.0098 | -8.5335e-05 | 1.0101 | -8.5357e-05
227.52 | -1.834 | 0.01051 | -0.00050142 | 155.131 | 153.297 | -1.6981 | -0.011065 | 154.214 | -0.91699 | 154.5197 | 1.0046 | -0.0059734 | 1.0048 | -0.005975
227.54 | -3.7728 | 0.0097589 | -0.0017191 | 155.0566 | 151.2838 | -1.6237 | -0.010581 | 153.1702 | -1.8864 | 153.799 | 0.99778 | -0.012288 | 0.99803 | -0.012291
227.56 | -5.4758 | 0.0095713 | -0.0027936 | 155.2651 | 149.7893 | -1.8322 | -0.011939 | 152.5272 | -2.7379 | 153.4398 | 0.99359 | -0.017835 | 0.99384 | -0.01784
227.58 | -7.2573 | 0.0088206 | -0.0038681 | 156.2433 | 148.986 | -1.8104 | -0.011797 | 152.6146 | -3.6287 | 153.8242 | 0.99416 | -0.023638 | 0.99441 | -0.023644
227.6 | -8.8293 | 0.0086329 | -0.0047993 | 156.2108 | 147.3815 | -1.7779 | -0.011585 | 151.7961 | -4.4147 | 153.2677 | 0.98883 | -0.028758 | 0.98908 | -0.028765
227.62 | -10.2441 | 0.0076945 | -0.0056589 | 155.9956 | 145.7515 | -1.5627 | -0.010183 | 150.8735 | -5.1221 | 152.5809 | 0.98282 | -0.033366 | 0.98307 | -0.033375
227.64 | -11.4231 | 0.0075069 | -0.0064468 | 156.0699 | 144.6468 | -1.637 | -0.010667 | 150.3583 | -5.7116 | 152.2622 | 0.97946 | -0.037206 | 0.97971 | -0.037216
227.66 | -12.6807 | 0.0067562 | -0.0071631 | 155.6941 | 143.0134 | -1.2612 | -0.0082185 | 149.3537 | -6.3404 | 151.4672 | 0.97292 | -0.041302 | 0.97316 | -0.041313
227.68 | -13.4405 | 0.0065685 | -0.0078078 | 155.8765 | 142.436 | -1.4436 | -0.0094071 | 149.1562 | -6.7203 | 151.3963 | 0.97163 | -0.043777 | 0.97188 | -0.043788
227.7 | -14.2789 | 0.0060055 | -0.0083092 | 155.6635 | 141.3846 | -1.2306 | -0.0080191 | 148.5241 | -7.1394 | 150.9039 | 0.96751 | -0.046508 | 0.96776 | -0.046519
227.72 | -14.7243 | 0.0058178 | -0.0085957 | 155.3193 | 140.595 | -0.8864 | -0.0057761 | 147.9572 | -7.3621 | 150.4112 | 0.96382 | -0.047958 | 0.96406 | -0.047971
227.74 | -14.9601 | 0.0056302 | -0.008739 | 155.5085 | 140.5484 | -1.0756 | -0.007009 | 148.0285 | -7.48 | 150.5218 | 0.96428 | -0.048726 | 0.96453 | -0.048739
227.76 | -14.7505 | 0.0054425 | -0.0085957 | 155.2254 | 140.4749 | -0.7925 | -0.0051642 | 147.8502 | -7.3752 | 150.3086 | 0.96312 | -0.048044 | 0.96337 | -0.048056
227.78 | -14.5147 | 0.0052548 | -0.0083092 | 154.6782 | 140.1635 | -0.2453 | -0.0015985 | 147.4209 | -7.2573 | 149.84 | 0.96032 | -0.047276 | 0.96057 | -0.047288
227.8 | -14.0431 | 0.0050671 | -0.0078794 | 154.7374 | 140.6943 | -0.3045 | -0.0019842 | 147.7159 | -7.0215 | 150.0564 | 0.96225 | -0.04574 | 0.96249 | -0.045751
227.82 | -13.6239 | 0.0052548 | -0.0073064 | 154.8453 | 141.2214 | -0.4124 | -0.0026874 | 148.0333 | -6.812 | 150.304 | 0.96431 | -0.044374 | 0.96456 | -0.044386
227.84 | -12.7331 | 0.0052548 | -0.0061603 | 154.1358 | 141.4027 | 0.2971 | 0.001936 | 147.7692 | -6.3666 | 149.8914 | 0.96259 | -0.041473 | 0.96284 | -0.041483
227.86 | -11.5803 | 0.0052548 | -0.0047276 | 153.2057 | 141.6254 | 0.2272 | 0.0014805 | 147.4155 | -5.7902 | 149.3456 | 0.96029 | -0.037718 | 0.96054 | -0.037728
227.88 | -10.2441 | 0.0054425 | -0.0032234 | 153.8049 | 143.5608 | 0.628 | 0.0040923 | 148.6828 | -5.1221 | 150.3902 | 0.96855 | -0.033366 | 0.96879 | -0.033375
227.9 | -8.6983 | 0.0058178 | -0.0016475 | 153.3546 | 144.6563 | 1.0783 | 0.0070266 | 149.0054 | -4.3492 | 150.4552 | 0.97065 | -0.028331 | 0.9709 | -0.028338
227.92 | -7.0739 | 0.0060055 | -0.00021489 | 152.4515 | 145.3776 | 0.9814 | 0.0063952 | 148.9145 | -3.537 | 150.0935 | 0.97005 | -0.02304 | 0.9703 | -0.023046
227.94 | -5.2924 | 0.0065685 | 0.0010745 | 152.299 | 147.0066 | 1.1339 | 0.0073889 | 149.6528 | -2.6462 | 150.5349 | 0.97486 | -0.017238 | 0.97511 | -0.017242
227.96 | -3.4846 | 0.0069439 | 0.0022206 | 152.2258 | 148.7412 | 1.2071 | 0.0078659 | 150.4835 | -1.7423 | 151.0643 | 0.98028 | -0.01135 | 0.98053 | -0.011352
227.98 | -1.703 | 0.0071315 | 0.0035099 | 151.811 | 150.108 | 1.6219 | 0.010569 | 150.9595 | -0.85149 | 151.2433 | 0.98338 | -0.0055468 | 0.98363 | -0.0055482
228 | 0.2096 | 0.0078822 | 0.004656 | 151.8323 | 152.0419 | 1.6006 | 0.01043 | 151.9371 | 0.1048 | 151.9022 | 0.98974 | 0.00068268 | 0.99 | 0.00068286
228.02 | 2.0436 | 0.0080699 | 0.0058021 | 151.9049 | 153.9485 | 1.528 | 0.0099571 | 152.9267 | 1.0218 | 152.5861 | 0.99619 | 0.0066561 | 0.99645 | 0.0066578
228.04 | 3.8514 | 0.0090083 | 0.0068766 | 152.1501 | 156.0015 | 1.2828 | 0.0083592 | 154.0758 | 1.9257 | 153.4339 | 1.0037 | 0.012544 | 1.0039 | 0.012547
228.06 | 5.5806 | 0.0093836 | 0.0078794 | 151.9603 | 157.5409 | 1.4726 | 0.009596 | 154.7506 | 2.7903 | 153.8205 | 1.0081 | 0.018176 | 1.0083 | 0.018181
228.08 | 7.3621 | 0.0099466 | 0.0089539 | 152.0105 | 159.3726 | 1.4224 | 0.0092689 | 155.6916 | 3.6811 | 154.4645 | 1.0142 | 0.023979 | 1.0145 | 0.023985
228.1 | 8.8817 | 0.010134 | 0.0098135 | 152.0117 | 160.8934 | 1.4212 | 0.0092611 | 156.4526 | 4.4409 | 154.9723 | 1.0192 | 0.028929 | 1.0194 | 0.028936
228.12 | 10.4013 | 0.010697 | 0.010745 | 151.0311 | 161.4324 | 1.4018 | 0.0091347 | 156.2318 | 5.2007 | 154.4982 | 1.0177 | 0.033878 | 1.018 | 0.033887
228.14 | 11.6589 | 0.011073 | 0.011461 | 151.2862 | 162.9451 | 1.1467 | 0.0074723 | 157.1157 | 5.8295 | 155.1725 | 1.0235 | 0.037974 | 1.0237 | 0.037984
228.16 | 12.7855 | 0.011823 | 0.012177 | 151.188 | 163.9735 | 1.2449 | 0.0081123 | 157.5808 | 6.3928 | 155.4498 | 1.0265 | 0.041643 | 1.0268 | 0.041654
228.18 | 13.6501 | 0.012011 | 0.012679 | 151.2642 | 164.9143 | 1.1687 | 0.0076157 | 158.0893 | 6.8251 | 155.8142 | 1.0298 | 0.04446 | 1.0301 | 0.044471
228.2 | 14.2789 | 0.012386 | 0.01318 | 151.4162 | 165.6951 | 1.0167 | 0.0066252 | 158.5556 | 7.1394 | 156.1758 | 1.0329 | 0.046508 | 1.0331 | 0.046519
228.22 | 15.0387 | 0.012762 | 0.01361 | 151.7517 | 166.7904 | 0.6812 | 0.004439 | 159.271 | 7.5193 | 156.7646 | 1.0375 | 0.048982 | 1.0378 | 0.048995
228.24 | 15.4055 | 0.013137 | 0.013825 | 151.9954 | 167.4009 | 0.4375 | 0.0028509 | 159.6981 | 7.7027 | 157.1306 | 1.0403 | 0.050177 | 1.0406 | 0.05019
228.26 | 15.3793 | 0.013325 | 0.013825 | 152.3083 | 167.6876 | 0.1246 | 0.00081194 | 159.9979 | 7.6896 | 157.4347 | 1.0423 | 0.050092 | 1.0425 | 0.050104
228.28 | 14.9601 | 0.013512 | 0.013467 | 152.0784 | 167.0385 | 0.3545 | 0.0023101 | 159.5584 | 7.48 | 157.0651 | 1.0394 | 0.048726 | 1.0397 | 0.048739
228.3 | 14.2789 | 0.013512 | 0.01275 | 152.3602 | 166.6391 | 0.0727 | 0.00047374 | 159.4996 | 7.1394 | 157.1198 | 1.039 | 0.046508 | 1.0393 | 0.046519
228.32 | 13.6501 | 0.013512 | 0.012034 | 152.7916 | 166.4417 | -0.3587 | -0.0023374 | 159.6167 | 6.8251 | 157.3416 | 1.0398 | 0.04446 | 1.04 | 0.044471
228.34 | 12.7331 | 0.013512 | 0.011031 | 153.9357 | 166.6688 | -0.5028 | -0.0032764 | 160.3023 | 6.3666 | 158.1801 | 1.0442 | 0.041473 | 1.0445 | 0.041483
228.36 | 11.5279 | 0.013325 | 0.0098851 | 153.0569 | 164.5848 | -0.624 | -0.0040662 | 158.8209 | 5.764 | 156.8995 | 1.0346 | 0.037547 | 1.0349 | 0.037557
228.38 | 10.3489 | 0.013137 | 0.0085241 | 154.2278 | 164.5767 | -0.7949 | -0.0051799 | 159.4023 | 5.1745 | 157.6774 | 1.0384 | 0.033707 | 1.0386 | 0.033716
228.4 | 8.8293 | 0.012762 | 0.0070915 | 153.6287 | 162.458 | -1.1958 | -0.0077923 | 158.0434 | 4.4147 | 156.5718 | 1.0295 | 0.028758 | 1.0298 | 0.028765
228.42 | 7.2049 | 0.012574 | 0.0057305 | 153.2401 | 160.445 | -0.8072 | -0.00526 | 156.8426 | 3.6025 | 155.6417 | 1.0217 | 0.023467 | 1.022 | 0.023473
228.44 | 5.5282 | 0.012199 | 0.0045128 | 154.5365 | 160.0647 | -1.1036 | -0.0071915 | 157.3006 | 2.7641 | 156.3792 | 1.0247 | 0.018006 | 1.0249 | 0.01801
228.46 | 3.8252 | 0.012011 | 0.0032234 | 154.5879 | 158.4131 | -1.155 | -0.0075264 | 156.5005 | 1.9126 | 155.863 | 1.0195 | 0.012459 | 1.0197 | 0.012462
228.48 | 1.9126 | 0.011448 | 0.0020057 | 154.8716 | 156.7842 | -1.4387 | -0.0093751 | 155.8279 | 0.95629 | 155.5091 | 1.0151 | 0.0062295 | 1.0153 | 0.0062311
228.5 | -0.1048 | 0.010885 | 0.00064468 | 155.1206 | 155.0158 | -1.6877 | -0.010998 | 155.0682 | -0.0524 | 155.0857 | 1.0101 | -0.00034134 | 1.0104 | -0.00034143
228.52 | -1.9388 | 0.01051 | -0.00050142 | 155.0456 | 153.1068 | -1.6127 | -0.010509 | 154.0762 | -0.96939 | 154.3993 | 1.0037 | -0.0063148 | 1.0039 | -0.0063164
228.54 | -3.6942 | 0.0099466 | -0.0015759 | 155.0103 | 151.3161 | -1.5774 | -0.010279 | 153.1632 | -1.8471 | 153.7789 | 0.99773 | -0.012032 | 0.99799 | -0.012035
228.56 | -5.4234 | 0.0095713 | -0.0026503 | 155.2181 | 149.7947 | -1.7852 | -0.011633 | 152.5064 | -2.7117 | 153.4103 | 0.99345 | -0.017664 | 0.99371 | -0.017669
228.58 | -7.2835 | 0.0086329 | -0.0037964 | 156.2433 | 148.9598 | -1.8104 | -0.011797 | 152.6015 | -3.6418 | 153.8155 | 0.99407 | -0.023723 | 0.99433 | -0.023729
228.6 | -8.7507 | 0.0082576 | -0.0047276 | 154.9612 | 146.2105 | -1.5283 | -0.009959 | 150.5858 | -4.3754 | 152.0443 | 0.98094 | -0.028502 | 0.98119 | -0.028509
228.62 | -10.2179 | 0.0076945 | -0.0057305 | 156.0528 | 145.8349 | -1.6199 | -0.010556 | 150.9438 | -5.109 | 152.6468 | 0.98327 | -0.033281 | 0.98353 | -0.033289
228.64 | -11.6589 | 0.0073192 | -0.0065901 | 156.1146 | 144.4557 | -1.6817 | -0.010959 | 150.2851 | -5.8295 | 152.2283 | 0.97898 | -0.037974 | 0.97923 | -0.037984
228.66 | -12.4711 | 0.0069439 | -0.0070915 | 155.6201 | 143.149 | -1.1872 | -0.0077363 | 149.3845 | -6.2356 | 151.4631 | 0.97312 | -0.040619 | 0.97337 | -0.04063
228.68 | -13.4667 | 0.0063808 | -0.0078078 | 155.7715 | 142.3048 | -1.3386 | -0.0087228 | 149.0381 | -6.7334 | 151.2826 | 0.97086 | -0.043862 | 0.97111 | -0.043873
228.7 | -14.1479 | 0.0060055 | -0.0082376 | 155.2957 | 141.1478 | -0.8628 | -0.0056223 | 148.2218 | -7.0739 | 150.5797 | 0.96554 | -0.046081 | 0.96579 | -0.046093
228.72 | -14.5671 | 0.0058178 | -0.0085957 | 155.3694 | 140.8023 | -0.9365 | -0.0061026 | 148.0859 | -7.2835 | 150.5137 | 0.96466 | -0.047446 | 0.9649 | -0.047458
228.74 | -14.9601 | 0.0056302 | -0.0088822 | 155.5897 | 140.6296 | -1.1568 | -0.0075382 | 148.1097 | -7.48 | 150.603 | 0.96481 | -0.048726 | 0.96506 | -0.048739
228.76 | -14.8029 | 0.0052548 | -0.0085957 | 155.1938 | 140.3909 | -0.7609 | -0.0049583 | 147.7924 | -7.4014 | 150.2595 | 0.96274 | -0.048214 | 0.96299 | -0.048227
228.78 | -14.4099 | 0.0052548 | -0.0083092 | 154.7508 | 140.3409 | -0.3179 | -0.0020716 | 147.5459 | -7.2049 | 149.9475 | 0.96114 | -0.046934 | 0.96138 | -0.046946
228.8 | -14.0693 | 0.0050671 | -0.0078794 | 154.7939 | 140.7246 | -0.361 | -0.0023524 | 147.7593 | -7.0346 | 150.1041 | 0.96253 | -0.045825 | 0.96278 | -0.045837
228.82 | -13.5977 | 0.0050671 | -0.0072347 | 154.6982 | 141.1005 | -0.2653 | -0.0017288 | 147.8993 | -6.7989 | 150.1656 | 0.96344 | -0.044289 | 0.96369 | -0.0443
228.84 | -12.7593 | 0.0052548 | -0.0061603 | 154.4683 | 141.709 | -0.0354 | -0.00023068 | 148.0886 | -6.3797 | 150.2152 | 0.96467 | -0.041558 | 0.96492 | -0.041569
228.86 | -11.4231 | 0.0052548 | -0.0045844 | 154.065 | 142.6419 | 0.3679 | 0.0023974 | 148.3534 | -5.7116 | 150.2573 | 0.9664 | -0.037206 | 0.96665 | -0.037216
228.88 | -10.2441 | 0.0056302 | -0.0032234 | 154.0903 | 143.8462 | 0.3426 | 0.0022325 | 148.9682 | -5.1221 | 150.6756 | 0.9704 | -0.033366 | 0.97065 | -0.033375
228.9 | -8.6459 | 0.0058178 | -0.0016475 | 152.7141 | 144.0682 | 0.7188 | 0.004684 | 148.3911 | -4.323 | 149.8321 | 0.96665 | -0.028161 | 0.96689 | -0.028168
228.92 | -6.9691 | 0.0061932 | -0.00028652 | 153.5967 | 146.6276 | 0.8362 | 0.005449 | 150.1121 | -3.4846 | 151.2737 | 0.97786 | -0.022699 | 0.97811 | -0.022705
228.94 | -5.2138 | 0.0067562 | 0.0010745 | 152.1771 | 146.9633 | 1.2558 | 0.0081833 | 149.5702 | -2.6069 | 150.4392 | 0.97433 | -0.016982 | 0.97458 | -0.016986
228.96 | -3.5894 | 0.0069439 | 0.0022206 | 152.2186 | 148.6292 | 1.2143 | 0.0079129 | 150.4239 | -1.7947 | 151.0221 | 0.97989 | -0.011691 | 0.98014 | -0.011694
228.98 | -1.6244 | 0.0075069 | 0.0035099 | 152.197 | 150.5726 | 1.2359 | 0.0080536 | 151.3848 | -0.81219 | 151.6555 | 0.98615 | -0.0052908 | 0.9864 | -0.0052921
229 | 0.2358 | 0.0076945 | 0.004656 | 152.2076 | 152.4434 | 1.2253 | 0.0079845 | 152.3255 | 0.1179 | 152.2862 | 0.99227 | 0.00076802 | 0.99253 | 0.00076821
229.02 | 2.0698 | 0.0086329 | 0.0058021 | 152.1105 | 154.1803 | 1.3224 | 0.0086173 | 153.1454 | 1.0349 | 152.8004 | 0.99762 | 0.0067415 | 0.99787 | 0.0067432
229.04 | 3.9562 | 0.0090083 | 0.0068766 | 151.9529 | 155.9091 | 1.48 | 0.0096443 | 153.931 | 1.9781 | 153.2716 | 1.0027 | 0.012886 | 1.003 | 0.012889
229.06 | 5.5806 | 0.0095713 | 0.007951 | 152.0477 | 157.6283 | 1.3852 | 0.0090265 | 154.838 | 2.7903 | 153.9079 | 1.0086 | 0.018176 | 1.0089 | 0.018181
229.08 | 7.3097 | 0.0099466 | 0.0088822 | 151.238 | 158.5477 | 1.1949 | 0.0077864 | 154.8929 | 3.6549 | 153.6746 | 1.009 | 0.023808 | 1.0093 | 0.023815
229.1 | 8.7507 | 0.01051 | 0.0098135 | 151.2686 | 160.0193 | 1.1643 | 0.007587 | 155.644 | 4.3754 | 154.1855 | 1.0139 | 0.028502 | 1.0142 | 0.028509
229.12 | 10.4013 | 0.010885 | 0.010745 | 151.321 | 161.7223 | 1.1119 | 0.0072456 | 156.5217 | 5.2007 | 154.7881 | 1.0196 | 0.033878 | 1.0199 | 0.033887
229.14 | 11.6327 | 0.011636 | 0.011461 | 151.3374 | 162.9701 | 1.0955 | 0.0071387 | 157.1538 | 5.8164 | 155.215 | 1.0237 | 0.037889 | 1.024 | 0.037898
229.16 | 12.7855 | 0.011823 | 0.012177 | 151.4212 | 164.2067 | 1.0117 | 0.0065926 | 157.814 | 6.3928 | 155.683 | 1.028 | 0.041643 | 1.0283 | 0.041654
229.18 | 13.6763 | 0.012011 | 0.012607 | 151.7239 | 165.4002 | 0.709 | 0.0046201 | 158.5621 | 6.8382 | 156.2827 | 1.0329 | 0.044545 | 1.0332 | 0.044556
229.2 | 14.4099 | 0.012574 | 0.01318 | 151.548 | 165.9579 | 0.8849 | 0.0057664 | 158.7529 | 7.2049 | 156.3513 | 1.0341 | 0.046934 | 1.0344 | 0.046946
229.22 | 14.8291 | 0.012949 | 0.013538 | 151.8495 | 166.6786 | 0.5834 | 0.0038017 | 159.264 | 7.4145 | 156.7925 | 1.0375 | 0.0483 | 1.0377 | 0.048312
229.24 | 15.3269 | 0.013137 | 0.013825 | 152.2405 | 167.5674 | 0.1924 | 0.0012538 | 159.9039 | 7.6634 | 157.3495 | 1.0416 | 0.049921 | 1.0419 | 0.049934
229.26 | 15.3531 | 0.013325 | 0.013825 | 152.1492 | 167.5023 | 0.2837 | 0.0018487 | 159.8257 | 7.6765 | 157.2669 | 1.0411 | 0.050006 | 1.0414 | 0.050019
229.28 | 14.9077 | 0.013512 | 0.013395 | 152.3766 | 167.2843 | 0.0563 | 0.00036687 | 159.8304 | 7.4538 | 157.3458 | 1.0412 | 0.048556 | 1.0414 | 0.048568
229.3 | 14.2789 | 0.013512 | 0.012822 | 152.3955 | 166.6744 | 0.0374 | 0.00024371 | 159.5349 | 7.1394 | 157.1551 | 1.0392 | 0.046508 | 1.0395 | 0.046519
229.32 | 13.5453 | 0.0137 | 0.012034 | 152.512 | 166.0573 | -0.0791 | -0.00051545 | 159.2847 | 6.7727 | 157.0271 | 1.0376 | 0.044118 | 1.0379 | 0.044129
229.34 | 12.7331 | 0.013512 | 0.011103 | 152.6904 | 165.4235 | -0.2575 | -0.001678 | 159.057 | 6.3666 | 156.9348 | 1.0361 | 0.041473 | 1.0364 | 0.041483
229.36 | 11.5017 | 0.013512 | 0.0098851 | 153.1252 | 164.6269 | -0.6923 | -0.0045113 | 158.8761 | 5.7509 | 156.9591 | 1.0349 | 0.037462 | 1.0352 | 0.037472
229.38 | 10.3227 | 0.013325 | 0.0086674 | 153.4261 | 163.7488 | -0.9932 | -0.0064721 | 158.5875 | 5.1614 | 156.867 | 1.0331 | 0.033622 | 1.0333 | 0.033631
229.4 | 8.7245 | 0.012949 | 0.0070915 | 154.5897 | 163.3142 | -1.1568 | -0.0075382 | 158.952 | 4.3623 | 157.4979 | 1.0354 | 0.028417 | 1.0357 | 0.028424
229.42 | 7.2311 | 0.012574 | 0.0058021 | 154.7935 | 162.0246 | -1.3606 | -0.0088662 | 158.4091 | 3.6156 | 157.2039 | 1.0319 | 0.023552 | 1.0322 | 0.023558
229.44 | 5.502 | 0.012386 | 0.0045128 | 154.9199 | 160.4219 | -1.487 | -0.0096899 | 157.6709 | 2.751 | 156.7539 | 1.0271 | 0.01792 | 1.0274 | 0.017925
229.46 | 3.7728 | 0.012011 | 0.003295 | 155.1169 | 158.8897 | -1.684 | -0.010974 | 157.0033 | 1.8864 | 156.3745 | 1.0227 | 0.012288 | 1.023 | 0.012291
229.48 | 1.9126 | 0.011636 | 0.0020057 | 154.9566 | 156.8692 | -1.5237 | -0.009929 | 155.9129 | 0.95629 | 155.5941 | 1.0156 | 0.0062295 | 1.0159 | 0.0062311
229.5 | -0.0262 | 0.011073 | 0.00071631 | 155.277 | 155.2508 | -1.8441 | -0.012017 | 155.2639 | -0.0131 | 155.2683 | 1.0114 | -8.5335e-05 | 1.0117 | -8.5357e-05
229.52 | -1.9388 | 0.01051 | -0.00050142 | 155.2073 | 153.2685 | -1.7744 | -0.011563 | 154.2379 | -0.96939 | 154.561 | 1.0047 | -0.0063148 | 1.005 | -0.0063164
229.54 | -3.8252 | 0.010134 | -0.0017191 | 155.682 | 151.8568 | -2.2491 | -0.014656 | 153.7694 | -1.9126 | 154.4069 | 1.0017 | -0.012459 | 1.0019 | -0.012462
229.56 | -5.502 | 0.0095713 | -0.0026503 | 155.1638 | 149.6618 | -1.7309 | -0.011279 | 152.4128 | -2.751 | 153.3298 | 0.99284 | -0.01792 | 0.9931 | -0.017925
229.58 | -7.3097 | 0.0090083 | -0.0038681 | 156.3896 | 149.0799 | -1.9567 | -0.012751 | 152.7347 | -3.6549 | 153.953 | 0.99494 | -0.023808 | 0.99519 | -0.023815
229.6 | -8.6459 | 0.0088206 | -0.0045844 | 155.9752 | 147.3293 | -1.5423 | -0.01005 | 151.6522 | -4.323 | 153.0932 | 0.98789 | -0.028161 | 0.98814 | -0.028168
229.62 | -10.2965 | 0.0080699 | -0.0056589 | 156.3719 | 146.0754 | -1.939 | -0.012635 | 151.2236 | -5.1483 | 152.9397 | 0.9851 | -0.033537 | 0.98535 | -0.033545
229.64 | -11.4493 | 0.0075069 | -0.0063035 | 155.9428 | 144.4935 | -1.5099 | -0.0098391 | 150.2181 | -5.7247 | 152.1264 | 0.97855 | -0.037291 | 0.9788 | -0.037301
229.66 | -12.5759 | 0.0071315 | -0.0070915 | 156.1595 | 143.5836 | -1.7266 | -0.011251 | 149.8715 | -6.288 | 151.9675 | 0.97629 | -0.040961 | 0.97654 | -0.040971
229.68 | -13.6501 | 0.0067562 | -0.0078078 | 155.9534 | 142.3033 | -1.5205 | -0.0099082 | 149.1283 | -6.8251 | 151.4034 | 0.97145 | -0.04446 | 0.9717 | -0.044471
229.7 | -14.0693 | 0.0063808 | -0.0080227 | 155.8582 | 141.7889 | -1.4253 | -0.0092878 | 148.8236 | -7.0346 | 151.1684 | 0.96946 | -0.045825 | 0.96971 | -0.045837
229.72 | -14.6457 | 0.0061932 | -0.0085241 | 155.483 | 140.8373 | -1.0501 | -0.0068429 | 148.1602 | -7.3228 | 150.6011 | 0.96514 | -0.047702 | 0.96539 | -0.047714
229.74 | -15.0125 | 0.0058178 | -0.008739 | 155.3315 | 140.319 | -0.8986 | -0.0058556 | 147.8253 | -7.5062 | 150.3273 | 0.96296 | -0.048897 | 0.96321 | -0.048909
229.76 | -14.8291 | 0.0056302 | -0.0085957 | 155.2474 | 140.4183 | -0.8145 | -0.0053076 | 147.8329 | -7.4145 | 150.3044 | 0.96301 | -0.0483 | 0.96325 | -0.048312
229.78 | -14.5147 | 0.0056302 | -0.0082376 | 155.0619 | 140.5472 | -0.629 | -0.0040988 | 147.8046 | -7.2573 | 150.2237 | 0.96282 | -0.047276 | 0.96307 | -0.047288
229.8 | -14.1217 | 0.0054425 | -0.0078078 | 155.0839 | 140.9622 | -0.651 | -0.0042422 | 148.0231 | -7.0608 | 150.3767 | 0.96425 | -0.045996 | 0.96449 | -0.046007
229.82 | -13.5977 | 0.0054425 | -0.0071631 | 154.8508 | 141.2531 | -0.4179 | -0.0027232 | 148.0519 | -6.7989 | 150.3182 | 0.96444 | -0.044289 | 0.96468 | -0.0443
229.84 | -12.7069 | 0.0054425 | -0.006017 | 154.5804 | 141.8735 | -0.1475 | -0.00096117 | 148.2269 | -6.3535 | 150.3448 | 0.96558 | -0.041387 | 0.96582 | -0.041398
229.86 | -11.4755 | 0.0056302 | -0.0045844 | 153.2089 | 141.7334 | 0.224 | 0.0014597 | 147.4711 | -5.7378 | 149.3837 | 0.96065 | -0.037377 | 0.9609 | -0.037386
229.88 | -10.1917 | 0.0058178 | -0.0031518 | 154.1918 | 144.0001 | 0.2411 | 0.0015711 | 149.0959 | -5.0959 | 150.7946 | 0.97124 | -0.033195 | 0.97148 | -0.033204
229.9 | -8.6983 | 0.0060055 | -0.0015043 | 153.8634 | 145.1651 | 0.5695 | 0.0037111 | 149.5142 | -4.3492 | 150.964 | 0.97396 | -0.028331 | 0.97421 | -0.028338
229.92 | -6.9953 | 0.0063808 | -0.00014326 | 152.4584 | 145.4631 | 0.9745 | 0.0063502 | 148.9607 | -3.4977 | 150.1266 | 0.97036 | -0.022784 | 0.9706 | -0.02279
229.94 | -5.2662 | 0.0067562 | 0.0011461 | 152.504 | 147.2378 | 0.9289 | 0.0060531 | 149.8709 | -2.6331 | 150.7486 | 0.97628 | -0.017152 | 0.97653 | -0.017157
229.96 | -3.3798 | 0.0069439 | 0.0023638 | 152.1758 | 148.796 | 1.2571 | 0.0081918 | 150.4859 | -1.6899 | 151.0492 | 0.98029 | -0.011008 | 0.98054 | -0.011011
229.98 | -1.572 | 0.0075069 | 0.0035816 | 152.0019 | 150.4299 | 1.431 | 0.009325 | 151.2159 | -0.78599 | 151.4779 | 0.98505 | -0.0051201 | 0.9853 | -0.0051214
230 | 0.2358 | 0.0080699 | 0.0047276 | 152.1263 | 152.3621 | 1.3066 | 0.0085143 | 152.2442 | 0.1179 | 152.2049 | 0.99174 | 0.00076802 | 0.992 | 0.00076821
230.02 | 2.0698 | 0.0084452 | 0.0058737 | 151.8975 | 153.9673 | 1.5354 | 0.010005 | 152.9324 | 1.0349 | 152.5874 | 0.99623 | 0.0067415 | 0.99648 | 0.0067432
230.04 | 3.9562 | 0.0093836 | 0.0068766 | 152.0947 | 156.0509 | 1.3382 | 0.0087202 | 154.0728 | 1.9781 | 153.4134 | 1.0037 | 0.012886 | 1.0039 | 0.012889
230.06 | 5.6854 | 0.0095713 | 0.007951 | 151.0347 | 156.7201 | 1.3982 | 0.0091112 | 153.8774 | 2.8427 | 152.9298 | 1.0024 | 0.018518 | 1.0026 | 0.018522
230.08 | 7.3359 | 0.010322 | 0.0090255 | 151.1295 | 158.4654 | 1.3034 | 0.0084935 | 154.7975 | 3.668 | 153.5748 | 1.0084 | 0.023894 | 1.0086 | 0.0239
230.1 | 8.9079 | 0.01051 | 0.0098851 | 151.2122 | 160.1201 | 1.2207 | 0.0079546 | 155.6662 | 4.454 | 154.1815 | 1.014 | 0.029014 | 1.0143 | 0.029021
230.12 | 10.4013 | 0.011073 | 0.010745 | 151.2437 | 161.645 | 1.1892 | 0.0077493 | 156.4444 | 5.2007 | 154.7108 | 1.0191 | 0.033878 | 1.0194 | 0.033887
230.14 | 11.6327 | 0.011448 | 0.011533 | 151.3832 | 163.0159 | 1.0497 | 0.0068403 | 157.1996 | 5.8164 | 155.2608 | 1.024 | 0.037889 | 1.0243 | 0.037898
230.16 | 12.8117 | 0.011823 | 0.012177 | 151.6421 | 164.4538 | 0.7908 | 0.0051532 | 158.048 | 6.4059 | 155.9127 | 1.0296 | 0.041729 | 1.0298 | 0.04174
230.18 | 13.6763 | 0.012386 | 0.012679 | 151.6085 | 165.2848 | 0.8244 | 0.0053721 | 158.4467 | 6.8382 | 156.1673 | 1.0321 | 0.044545 | 1.0324 | 0.044556
230.2 | 14.3837 | 0.012762 | 0.01318 | 151.5549 | 165.9386 | 0.878 | 0.0057214 | 158.7467 | 7.1918 | 156.3495 | 1.0341 | 0.046849 | 1.0344 | 0.046861
230.22 | 14.8553 | 0.012949 | 0.013538 | 151.8495 | 166.7048 | 0.5834 | 0.0038017 | 159.2771 | 7.4276 | 156.8013 | 1.0376 | 0.048385 | 1.0378 | 0.048397
230.24 | 15.2745 | 0.012949 | 0.013825 | 151.5975 | 166.872 | 0.8354 | 0.0054438 | 159.2347 | 7.6372 | 156.689 | 1.0373 | 0.04975 | 1.0375 | 0.049763
230.26 | 15.3531 | 0.013325 | 0.013896 | 151.8628 | 167.2159 | 0.5701 | 0.003715 | 159.5393 | 7.6765 | 156.9805 | 1.0393 | 0.050006 | 1.0395 | 0.050019
230.28 | 15.0125 | 0.013512 | 0.013538 | 152.2039 | 167.2164 | 0.229 | 0.0014923 | 159.7101 | 7.5062 | 157.2081 | 1.0404 | 0.048897 | 1.0406 | 0.048909
230.3 | 14.2789 | 0.013512 | 0.01275 | 152.2021 | 166.481 | 0.2308 | 0.001504 | 159.3415 | 7.1394 | 156.9617 | 1.038 | 0.046508 | 1.0382 | 0.046519
230.32 | 13.6763 | 0.013512 | 0.012106 | 152.6075 | 166.2838 | -0.1746 | -0.0011378 | 159.4457 | 6.8382 | 157.1663 | 1.0387 | 0.044545 | 1.0389 | 0.044556
230.34 | 12.6283 | 0.013512 | 0.011031 | 152.9345 | 165.5628 | -0.5016 | -0.0032686 | 159.2487 | 6.3142 | 157.1439 | 1.0374 | 0.041131 | 1.0376 | 0.041142
230.36 | 11.6065 | 0.013512 | 0.0099567 | 154.2321 | 165.8386 | -0.7992 | -0.0052079 | 160.0354 | 5.8033 | 158.1009 | 1.0425 | 0.037803 | 1.0428 | 0.037813
230.38 | 10.2179 | 0.013325 | 0.0085957 | 154.1832 | 164.4011 | -0.7503 | -0.0048893 | 159.2922 | 5.109 | 157.5892 | 1.0377 | 0.033281 | 1.0379 | 0.033289
230.4 | 8.7507 | 0.013137 | 0.0072347 | 154.3804 | 163.1311 | -0.9475 | -0.0061743 | 158.7558 | 4.3754 | 157.2973 | 1.0342 | 0.028502 | 1.0344 | 0.028509
230.42 | 7.1001 | 0.012762 | 0.0057305 | 154.9869 | 162.087 | -1.554 | -0.010126 | 158.537 | 3.5501 | 157.3536 | 1.0327 | 0.023126 | 1.033 | 0.023132
230.44 | 5.4496 | 0.012574 | 0.0045128 | 154.4609 | 159.9105 | -1.028 | -0.0066989 | 157.1857 | 2.7248 | 156.2774 | 1.0239 | 0.01775 | 1.0242 | 0.017754
230.46 | 3.6942 | 0.012011 | 0.0032234 | 154.9444 | 158.6386 | -1.5115 | -0.0098495 | 156.7915 | 1.8471 | 156.1758 | 1.0214 | 0.012032 | 1.0216 | 0.012035
230.48 | 1.8602 | 0.011823 | 0.0020057 | 154.926 | 156.7862 | -1.4931 | -0.0097296 | 155.8561 | 0.93009 | 155.5461 | 1.0153 | 0.0060588 | 1.0155 | 0.0060603
230.5 | -0.1048 | 0.010885 | 0.00064468 | 155.4091 | 155.3043 | -1.9762 | -0.012878 | 155.3567 | -0.0524 | 155.3742 | 1.012 | -0.00034134 | 1.0123 | -0.00034143
230.52 | -1.9912 | 0.010322 | -0.00050142 | 155.2671 | 153.2759 | -1.8342 | -0.011952 | 154.2715 | -0.99559 | 154.6034 | 1.005 | -0.0064855 | 1.0052 | -0.0064871
230.54 | -3.7728 | 0.0099466 | -0.0015759 | 155.3281 | 151.5553 | -1.8952 | -0.01235 | 153.4417 | -1.8864 | 154.0705 | 0.99955 | -0.012288 | 0.9998 | -0.012291
230.56 | -5.5282 | 0.0093836 | -0.0026503 | 155.2169 | 149.6887 | -1.784 | -0.011625 | 152.4528 | -2.7641 | 153.3742 | 0.9931 | -0.018006 | 0.99336 | -0.01801
230.58 | -7.2835 | 0.0090083 | -0.0037248 | 155.0798 | 147.7963 | -1.6469 | -0.010732 | 151.438 | -3.6418 | 152.652 | 0.98649 | -0.023723 | 0.98675 | -0.023729
230.6 | -8.8555 | 0.0084452 | -0.0047276 | 156.0242 | 147.1687 | -1.5913 | -0.01037 | 151.5964 | -4.4278 | 153.0724 | 0.98752 | -0.028843 | 0.98778 | -0.028851
230.62 | -10.1917 | 0.0080699 | -0.0056589 | 156.1248 | 145.9331 | -1.6919 | -0.011025 | 151.0289 | -5.0959 | 152.7276 | 0.98383 | -0.033195 | 0.98408 | -0.033204
230.64 | -11.5541 | 0.0075069 | -0.0063752 | 156.1877 | 144.6336 | -1.7548 | -0.011435 | 150.4106 | -5.7771 | 152.3363 | 0.9798 | -0.037633 | 0.98005 | -0.037642
230.66 | -12.6021 | 0.0069439 | -0.0071631 | 155.8356 | 143.2335 | -1.4027 | -0.0091405 | 149.5345 | -6.3011 | 151.6349 | 0.97409 | -0.041046 | 0.97434 | -0.041057
230.68 | -13.5453 | 0.0067562 | -0.0078078 | 155.6377 | 142.0924 | -1.2048 | -0.007851 | 148.865 | -6.7727 | 151.1226 | 0.96973 | -0.044118 | 0.96998 | -0.044129
230.7 | -14.1741 | 0.0061932 | -0.0082376 | 155.3871 | 141.213 | -0.9542 | -0.0062179 | 148.3001 | -7.087 | 150.6624 | 0.96605 | -0.046166 | 0.9663 | -0.046178
230.72 | -14.7505 | 0.0060055 | -0.0085957 | 155.3212 | 140.5707 | -0.8883 | -0.0057885 | 147.946 | -7.3752 | 150.4044 | 0.96375 | -0.048044 | 0.96399 | -0.048056
230.74 | -14.8291 | 0.0058178 | -0.0085957 | 155.2778 | 140.4487 | -0.8449 | -0.0055057 | 147.8633 | -7.4145 | 150.3348 | 0.96321 | -0.0483 | 0.96345 | -0.048312
230.76 | -14.7243 | 0.0056302 | -0.0085241 | 155.1339 | 140.4096 | -0.701 | -0.004568 | 147.7718 | -7.3621 | 150.2258 | 0.96261 | -0.047958 | 0.96286 | -0.047971
230.78 | -14.4623 | 0.0054425 | -0.0083092 | 154.9979 | 140.5356 | -0.565 | -0.0036818 | 147.7668 | -7.2311 | 150.1771 | 0.96258 | -0.047105 | 0.96282 | -0.047117
230.8 | -14.1217 | 0.0052548 | -0.0078794 | 154.6592 | 140.5375 | -0.2263 | -0.0014747 | 147.5984 | -7.0608 | 149.952 | 0.96148 | -0.045996 | 0.96173 | -0.046007
230.82 | -13.6501 | 0.0052548 | -0.0073064 | 154.4071 | 140.757 | 0.0258 | 0.00016812 | 147.582 | -6.8251 | 149.8571 | 0.96137 | -0.04446 | 0.96162 | -0.044471
230.84 | -12.7593 | 0.0052548 | -0.0062319 | 154.4365 | 141.6772 | -0.0036 | -2.3459e-05 | 148.0568 | -6.3797 | 150.1834 | 0.96447 | -0.041558 | 0.96471 | -0.041569
230.86 | -11.4493 | 0.0054425 | -0.0045844 | 154.0172 | 142.5679 | 0.4157 | 0.0027089 | 148.2925 | -5.7247 | 150.2008 | 0.966 | -0.037291 | 0.96625 | -0.037301
230.88 | -10.2179 | 0.0056302 | -0.0032234 | 153.5991 | 143.3812 | 0.8338 | 0.0054334 | 148.4901 | -5.109 | 150.1931 | 0.96729 | -0.033281 | 0.96754 | -0.033289
230.9 | -8.6721 | 0.0058178 | -0.0016475 | 153.8306 | 145.1585 | 0.6023 | 0.0039248 | 149.4945 | -4.3361 | 150.9399 | 0.97383 | -0.028246 | 0.97408 | -0.028253
230.92 | -7.0215 | 0.0060055 | -0.00028652 | 153.5901 | 146.5686 | 0.8428 | 0.005492 | 150.0793 | -3.5108 | 151.2496 | 0.97764 | -0.02287 | 0.97789 | -0.022876
230.94 | -5.24 | 0.0067562 | 0.0010028 | 152.3698 | 147.1298 | 1.0631 | 0.0069276 | 149.7498 | -2.62 | 150.6231 | 0.9755 | -0.017067 | 0.97575 | -0.017071
230.96 | -3.5894 | 0.0071315 | 0.0022922 | 152.0854 | 148.496 | 1.3475 | 0.0087808 | 150.2907 | -1.7947 | 150.8889 | 0.97902 | -0.011691 | 0.97927 | -0.011694
230.98 | -1.6506 | 0.0076945 | 0.0035099 | 152.0375 | 150.3869 | 1.3954 | 0.009093 | 151.2122 | -0.82529 | 151.4873 | 0.98502 | -0.0053761 | 0.98527 | -0.0053775
231 | 0.2882 | 0.0078822 | 0.004656 | 152.3528 | 152.641 | 1.0801 | 0.0070384 | 152.4969 | 0.1441 | 152.4489 | 0.99339 | 0.00093868 | 0.99365 | 0.00093892
231.02 | 2.1484 | 0.0084452 | 0.0058021 | 152.1771 | 154.3255 | 1.2558 | 0.0081833 | 153.2513 | 1.0742 | 152.8932 | 0.9983 | 0.0069975 | 0.99856 | 0.0069993
231.04 | 3.9038 | 0.0090083 | 0.0069482 | 152.1119 | 156.0157 | 1.321 | 0.0086082 | 154.0638 | 1.9519 | 153.4132 | 1.0036 | 0.012715 | 1.0039 | 0.012718
231.06 | 5.5806 | 0.0093836 | 0.0078794 | 151.7836 | 157.3642 | 1.6493 | 0.010747 | 154.5739 | 2.7903 | 153.6438 | 1.0069 | 0.018176 | 1.0072 | 0.018181
231.08 | 7.3097 | 0.0099466 | 0.0088822 | 152.1379 | 159.4476 | 1.295 | 0.0084387 | 155.7928 | 3.6549 | 154.5745 | 1.0149 | 0.023808 | 1.0151 | 0.023815
231.1 | 8.9865 | 0.01051 | 0.0098851 | 150.8032 | 159.7897 | 1.6297 | 0.01062 | 155.2965 | 4.4933 | 153.7987 | 1.0116 | 0.02927 | 1.0119 | 0.029277
231.12 | 10.4275 | 0.010885 | 0.010745 | 151.423 | 161.8505 | 1.0099 | 0.0065809 | 156.6368 | 5.2138 | 154.8988 | 1.0204 | 0.033963 | 1.0206 | 0.033972
231.14 | 11.7113 | 0.011448 | 0.011461 | 151.2372 | 162.9485 | 1.1957 | 0.0077917 | 157.0929 | 5.8557 | 155.141 | 1.0233 | 0.038145 | 1.0236 | 0.038155
231.16 | 12.9165 | 0.011823 | 0.012177 | 151.3154 | 164.2319 | 1.1175 | 0.0072821 | 157.7737 | 6.4583 | 155.6209 | 1.0278 | 0.04207 | 1.028 | 0.042081
231.18 | 13.6763 | 0.012011 | 0.012679 | 151.3406 | 165.0169 | 1.0923 | 0.0071179 | 158.1788 | 6.8382 | 155.8994 | 1.0304 | 0.044545 | 1.0307 | 0.044556
231.2 | 14.3575 | 0.012574 | 0.013108 | 151.2772 | 165.6347 | 1.1557 | 0.007531 | 158.4559 | 7.1787 | 156.063 | 1.0322 | 0.046764 | 1.0325 | 0.046776
231.22 | 15.0911 | 0.012762 | 0.01361 | 151.5455 | 166.6366 | 0.8874 | 0.0057826 | 159.091 | 7.5455 | 156.5759 | 1.0363 | 0.049153 | 1.0366 | 0.049166
231.24 | 15.3269 | 0.013137 | 0.013825 | 151.7531 | 167.08 | 0.6798 | 0.0044298 | 159.4165 | 7.6634 | 156.8621 | 1.0385 | 0.049921 | 1.0387 | 0.049934
231.26 | 15.4317 | 0.013325 | 0.013825 | 151.7927 | 167.2244 | 0.6402 | 0.0041718 | 159.5085 | 7.7158 | 156.9366 | 1.0391 | 0.050262 | 1.0393 | 0.050275
231.28 | 14.9339 | 0.013512 | 0.013467 | 152.2034 | 167.1373 | 0.2295 | 0.0014955 | 159.6703 | 7.4669 | 157.1814 | 1.0401 | 0.048641 | 1.0404 | 0.048653
231.3 | 14.3575 | 0.013512 | 0.012822 | 152.1185 | 166.476 | 0.3144 | 0.0020488 | 159.2972 | 7.1787 | 156.9043 | 1.0377 | 0.046764 | 1.038 | 0.046776
231.32 | 13.5977 | 0.013512 | 0.012034 | 152.705 | 166.3027 | -0.2721 | -0.0017731 | 159.5039 | 6.7989 | 157.2376 | 1.039 | 0.044289 | 1.0393 | 0.0443
231.34 | 12.7593 | 0.013512 | 0.011103 | 152.7178 | 165.4771 | -0.2849 | -0.0018565 | 159.0975 | 6.3797 | 156.9709 | 1.0364 | 0.041558 | 1.0367 | 0.041569
231.36 | 11.6065 | 0.013512 | 0.0099567 | 153.2486 | 164.8551 | -0.8157 | -0.0053154 | 159.0519 | 5.8033 | 157.1174 | 1.0361 | 0.037803 | 1.0364 | 0.037813
231.38 | 10.3489 | 0.013137 | 0.0085957 | 153.5231 | 163.872 | -1.0902 | -0.0071042 | 158.6976 | 5.1745 | 156.9727 | 1.0338 | 0.033707 | 1.034 | 0.033716
231.4 | 8.8031 | 0.012949 | 0.0071631 | 154.5853 | 163.3884 | -1.1524 | -0.0075095 | 158.9869 | 4.4016 | 157.5197 | 1.0357 | 0.028673 | 1.0359 | 0.02868
231.42 | 7.1525 | 0.012574 | 0.0056589 | 154.538 | 161.6905 | -1.1051 | -0.0072013 | 158.1143 | 3.5763 | 156.9222 | 1.03 | 0.023296 | 1.0302 | 0.023302
231.44 | 5.4758 | 0.012386 | 0.0045128 | 154.6843 | 160.1601 | -1.2514 | -0.0081546 | 157.4222 | 2.7379 | 156.5096 | 1.0255 | 0.017835 | 1.0257 | 0.01784
231.46 | 3.7204 | 0.012011 | 0.0032234 | 154.971 | 158.6914 | -1.5381 | -0.010023 | 156.8312 | 1.8602 | 156.2111 | 1.0216 | 0.012118 | 1.0219 | 0.012121
231.48 | 1.8864 | 0.01126 | 0.0020057 | 154.9596 | 156.846 | -1.5267 | -0.0099486 | 155.9028 | 0.94319 | 155.5884 | 1.0156 | 0.0061441 | 1.0158 | 0.0061457
231.5 | 0.078599 | 0.010885 | 0.00071631 | 155.2127 | 155.2913 | -1.7798 | -0.011598 | 155.252 | 0.0393 | 155.2389 | 1.0113 | 0.00025601 | 1.0116 | 0.00025607
231.52 | -1.8602 | 0.010322 | -0.00042979 | 155.1509 | 153.2907 | -1.718 | -0.011195 | 154.2208 | -0.93009 | 154.5308 | 1.0046 | -0.0060588 | 1.0049 | -0.0060603
231.54 | -3.7466 | 0.010134 | -0.0016475 | 155.2561 | 151.5095 | -1.8232 | -0.011881 | 153.3828 | -1.8733 | 154.0072 | 0.99916 | -0.012203 | 0.99942 | -0.012206
231.56 | -5.502 | 0.0093836 | -0.0025787 | 155.3073 | 149.8053 | -1.8744 | -0.012214 | 152.5563 | -2.751 | 153.4733 | 0.99378 | -0.01792 | 0.99403 | -0.017925
231.58 | -7.1263 | 0.0091959 | -0.0037248 | 155.1833 | 148.057 | -1.7504 | -0.011406 | 151.6201 | -3.5632 | 152.8079 | 0.98768 | -0.023211 | 0.98793 | -0.023217
231.6 | -8.8293 | 0.0084452 | -0.0047276 | 155.2867 | 146.4574 | -1.8538 | -0.01208 | 150.872 | -4.4147 | 152.3436 | 0.98281 | -0.028758 | 0.98306 | -0.028765
231.62 | -10.3489 | 0.0082576 | -0.0057305 | 156.1919 | 145.843 | -1.759 | -0.011462 | 151.0174 | -5.1745 | 152.7423 | 0.98375 | -0.033707 | 0.98401 | -0.033716
231.64 | -11.6327 | 0.0076945 | -0.0064468 | 155.8392 | 144.2065 | -1.4063 | -0.009164 | 150.0228 | -5.8164 | 151.9616 | 0.97727 | -0.037889 | 0.97752 | -0.037898
231.66 | -12.6283 | 0.0071315 | -0.0071631 | 155.7509 | 143.1226 | -1.318 | -0.0085886 | 149.4367 | -6.3142 | 151.5415 | 0.97346 | -0.041131 | 0.97371 | -0.041142
231.68 | -13.5453 | 0.0065685 | -0.0076645 | 155.865 | 142.3197 | -1.4321 | -0.0093321 | 149.0923 | -6.7727 | 151.3499 | 0.97121 | -0.044118 | 0.97146 | -0.044129
231.7 | -14.0955 | 0.0063808 | -0.0081659 | 155.6226 | 141.5271 | -1.1897 | -0.0077526 | 148.5749 | -7.0477 | 150.9241 | 0.96784 | -0.04591 | 0.96809 | -0.045922
231.72 | -14.7243 | 0.0060055 | -0.0084525 | 155.6373 | 140.913 | -1.2044 | -0.0078483 | 148.2752 | -7.3621 | 150.7292 | 0.96589 | -0.047958 | 0.96614 | -0.047971
231.74 | -15.0387 | 0.0060055 | -0.008739 | 155.5075 | 140.4688 | -1.0746 | -0.0070025 | 147.9882 | -7.5193 | 150.4946 | 0.96402 | -0.048982 | 0.96427 | -0.048995
231.76 | -14.8553 | 0.0056302 | -0.0085241 | 155.123 | 140.2677 | -0.6901 | -0.004497 | 147.6954 | -7.4276 | 150.1712 | 0.96211 | -0.048385 | 0.96236 | -0.048397
231.78 | -14.5147 | 0.0054425 | -0.0082376 | 154.7684 | 140.2537 | -0.3355 | -0.0021862 | 147.5111 | -7.2573 | 149.9302 | 0.96091 | -0.047276 | 0.96116 | -0.047288
231.8 | -14.0431 | 0.0054425 | -0.0078794 | 154.8171 | 140.774 | -0.3842 | -0.0025036 | 147.7956 | -7.0215 | 150.1361 | 0.96277 | -0.04574 | 0.96301 | -0.045751
231.82 | -13.6239 | 0.0052548 | -0.0072347 | 154.611 | 140.9871 | -0.1781 | -0.0011606 | 147.799 | -6.812 | 150.0697 | 0.96279 | -0.044374 | 0.96303 | -0.044386
231.84 | -12.7593 | 0.0052548 | -0.0061603 | 154.1394 | 141.3801 | 0.2935 | 0.0019126 | 147.7597 | -6.3797 | 149.8863 | 0.96253 | -0.041558 | 0.96278 | -0.041569
231.86 | -11.5803 | 0.0054425 | -0.004656 | 154.2437 | 142.6634 | 0.1892 | 0.0012329 | 148.4535 | -5.7902 | 150.3836 | 0.96705 | -0.037718 | 0.9673 | -0.037728
231.88 | -10.1393 | 0.0056302 | -0.0030801 | 153.8682 | 143.7289 | 0.5647 | 0.0036798 | 148.7985 | -5.0697 | 150.4884 | 0.9693 | -0.033025 | 0.96955 | -0.033033
231.9 | -8.7769 | 0.0060055 | -0.0016475 | 153.892 | 145.1151 | 0.5409 | 0.0035247 | 149.5035 | -4.3885 | 150.9664 | 0.97389 | -0.028587 | 0.97414 | -0.028595
231.92 | -7.0739 | 0.0063808 | -0.00028652 | 153.3218 | 146.2479 | 1.1111 | 0.0072404 | 149.7848 | -3.537 | 150.9638 | 0.97572 | -0.02304 | 0.97597 | -0.023046
231.94 | -5.3186 | 0.0065685 | 0.0010745 | 152.2692 | 146.9506 | 1.1637 | 0.0075831 | 149.6099 | -2.6593 | 150.4963 | 0.97458 | -0.017323 | 0.97483 | -0.017327
231.96 | -3.5108 | 0.0071315 | 0.0022922 | 152.6395 | 149.1287 | 0.7934 | 0.0051701 | 150.8841 | -1.7554 | 151.4692 | 0.98288 | -0.011435 | 0.98314 | -0.011438
231.98 | -1.5982 | 0.0076945 | 0.0035816 | 152.1038 | 150.5056 | 1.3291 | 0.0086609 | 151.3047 | -0.79909 | 151.5711 | 0.98562 | -0.0052054 | 0.98588 | -0.0052068
232 | 0.2096 | 0.0078822 | 0.0047276 | 152.2424 | 152.452 | 1.1905 | 0.0077578 | 152.3472 | 0.1048 | 152.3123 | 0.99242 | 0.00068268 | 0.99267 | 0.00068286
232.02 | 2.1222 | 0.0084452 | 0.0058737 | 152.3754 | 154.4976 | 1.0575 | 0.0068911 | 153.4365 | 1.0611 | 153.0828 | 0.99951 | 0.0069121 | 0.99977 | 0.0069139
232.04 | 3.9562 | 0.0091959 | 0.0068766 | 152.2479 | 156.2041 | 1.185 | 0.0077219 | 154.226 | 1.9781 | 153.5666 | 1.0047 | 0.012886 | 1.0049 | 0.012889
232.06 | 5.633 | 0.0093836 | 0.007951 | 151.2624 | 156.8954 | 1.1705 | 0.0076274 | 154.0789 | 2.8165 | 153.1401 | 1.0037 | 0.018347 | 1.004 | 0.018352
232.08 | 7.3097 | 0.010134 | 0.0089539 | 151.0227 | 158.3324 | 1.4102 | 0.0091894 | 154.6776 | 3.6549 | 153.4593 | 1.0076 | 0.023808 | 1.0079 | 0.023815
232.1 | 8.8555 | 0.010322 | 0.0099567 | 150.9751 | 159.8306 | 1.4578 | 0.0094996 | 155.4029 | 4.4278 | 153.9269 | 1.0123 | 0.028843 | 1.0126 | 0.028851
232.12 | 10.4013 | 0.010885 | 0.010745 | 151.3624 | 161.7637 | 1.0705 | 0.0069758 | 156.5631 | 5.2007 | 154.8295 | 1.0199 | 0.033878 | 1.0201 | 0.033887
232.14 | 11.6851 | 0.011448 | 0.011533 | 151.4004 | 163.0855 | 1.0325 | 0.0067282 | 157.243 | 5.8426 | 155.2954 | 1.0243 | 0.038059 | 1.0246 | 0.038069
232.16 | 12.8903 | 0.012011 | 0.012249 | 151.319 | 164.2093 | 1.1139 | 0.0072586 | 157.7642 | 6.4452 | 155.6158 | 1.0277 | 0.041985 | 1.028 | 0.041996
232.18 | 13.7025 | 0.012574 | 0.012822 | 151.5201 | 165.2226 | 0.9128 | 0.0059482 | 158.3714 | 6.8513 | 156.0876 | 1.0317 | 0.04463 | 1.0319 | 0.044642
232.2 | 14.2527 | 0.012762 | 0.013108 | 151.5005 | 165.7532 | 0.9324 | 0.0060759 | 158.6268 | 7.1263 | 156.2514 | 1.0333 | 0.046422 | 1.0336 | 0.046434
232.22 | 14.8553 | 0.013137 | 0.013538 | 151.5128 | 166.3681 | 0.9201 | 0.0059957 | 158.9404 | 7.4276 | 156.4646 | 1.0354 | 0.048385 | 1.0356 | 0.048397
232.24 | 15.3007 | 0.013325 | 0.013896 | 151.7141 | 167.0148 | 0.7188 | 0.004684 | 159.3644 | 7.6503 | 156.8143 | 1.0381 | 0.049836 | 1.0384 | 0.049848
232.26 | 15.3793 | 0.013512 | 0.013896 | 152.0314 | 167.4107 | 0.4015 | 0.0026163 | 159.721 | 7.6896 | 157.1578 | 1.0405 | 0.050092 | 1.0407 | 0.050104
232.28 | 15.0125 | 0.0137 | 0.013538 | 152.1022 | 167.1147 | 0.3307 | 0.002155 | 159.6084 | 7.5062 | 157.1064 | 1.0397 | 0.048897 | 1.04 | 0.048909
232.3 | 14.3051 | 0.0137 | 0.012822 | 152.697 | 167.0021 | -0.2641 | -0.001721 | 159.8495 | 7.1525 | 157.4654 | 1.0413 | 0.046593 | 1.0416 | 0.046605
232.32 | 13.6239 | 0.013888 | 0.012106 | 152.5548 | 166.1787 | -0.1219 | -0.00079435 | 159.3668 | 6.812 | 157.0961 | 1.0381 | 0.044374 | 1.0384 | 0.044386
232.34 | 12.7069 | 0.0137 | 0.011174 | 153.6842 | 166.3911 | -0.2513 | -0.0016376 | 160.0377 | 6.3535 | 157.9198 | 1.0425 | 0.041387 | 1.0428 | 0.041398
232.36 | 11.5803 | 0.0137 | 0.010028 | 154.243 | 165.8233 | -0.8101 | -0.0052789 | 160.0332 | 5.7902 | 158.1031 | 1.0425 | 0.037718 | 1.0428 | 0.037728
232.38 | 10.2703 | 0.013512 | 0.0086674 | 154.5219 | 164.7922 | -1.089 | -0.0070964 | 159.6571 | 5.1352 | 157.9453 | 1.04 | 0.033451 | 1.0403 | 0.03346
232.4 | 8.8555 | 0.013325 | 0.007378 | 154.8356 | 163.6911 | -1.4027 | -0.0091405 | 159.2634 | 4.4278 | 157.7874 | 1.0375 | 0.028843 | 1.0377 | 0.028851
232.42 | 7.1787 | 0.013137 | 0.0058021 | 154.8752 | 162.0539 | -1.4423 | -0.0093986 | 158.4646 | 3.5894 | 157.2681 | 1.0323 | 0.023382 | 1.0325 | 0.023388
232.44 | 5.502 | 0.012762 | 0.004656 | 154.9612 | 160.4632 | -1.5283 | -0.009959 | 157.7122 | 2.751 | 156.7952 | 1.0274 | 0.01792 | 1.0276 | 0.017925
232.46 | 3.7466 | 0.012386 | 0.0033667 | 155.3129 | 159.0595 | -1.88 | -0.012251 | 157.1862 | 1.8733 | 156.5618 | 1.0239 | 0.012203 | 1.0242 | 0.012206
232.48 | 1.8602 | 0.011823 | 0.0020773 | 155.1815 | 157.0417 | -1.7486 | -0.011395 | 156.1116 | 0.93009 | 155.8016 | 1.0169 | 0.0060588 | 1.0172 | 0.0060603
232.5 | -0.0262 | 0.01126 | 0.00071631 | 155.3971 | 155.3709 | -1.9642 | -0.0128 | 155.384 | -0.0131 | 155.3884 | 1.0122 | -8.5335e-05 | 1.0125 | -8.5357e-05
232.52 | -1.834 | 0.010697 | -0.00042979 | 155.5342 | 153.7002 | -2.1013 | -0.013693 | 154.6172 | -0.91699 | 154.9229 | 1.0072 | -0.0059734 | 1.0075 | -0.005975
232.54 | -3.7204 | 0.010134 | -0.0015759 | 155.6136 | 151.8932 | -2.1807 | -0.01421 | 153.7534 | -1.8602 | 154.3735 | 1.0016 | -0.012118 | 1.0018 | -0.012121
232.56 | -5.5282 | 0.0097589 | -0.0026503 | 156.5209 | 150.9927 | -2.088 | -0.013606 | 153.7568 | -2.7641 | 154.6782 | 1.0016 | -0.018006 | 1.0019 | -0.01801
232.58 | -7.2573 | 0.0090083 | -0.0036532 | 156.3951 | 149.1378 | -1.9622 | -0.012786 | 152.7664 | -3.6287 | 153.976 | 0.99515 | -0.023638 | 0.9954 | -0.023644
232.6 | -8.8031 | 0.0086329 | -0.0047276 | 156.4396 | 147.6365 | -2.0067 | -0.013076 | 152.038 | -4.4016 | 153.5052 | 0.9904 | -0.028673 | 0.99066 | -0.02868
232.62 | -10.2965 | 0.0080699 | -0.0056589 | 156.2553 | 145.9588 | -1.8224 | -0.011875 | 151.107 | -5.1483 | 152.8231 | 0.98434 | -0.033537 | 0.98459 | -0.033545
232.64 | -11.5541 | 0.0076945 | -0.0064468 | 156.0969 | 144.5428 | -1.664 | -0.010843 | 150.3198 | -5.7771 | 152.2455 | 0.97921 | -0.037633 | 0.97946 | -0.037642
232.66 | -12.6021 | 0.0073192 | -0.0071631 | 156.1718 | 143.5697 | -1.7389 | -0.011331 | 149.8707 | -6.3011 | 151.9711 | 0.97628 | -0.041046 | 0.97653 | -0.041057
232.68 | -13.5453 | 0.0065685 | -0.0076645 | 155.9034 | 142.3581 | -1.4705 | -0.0095824 | 149.1307 | -6.7727 | 151.3883 | 0.97146 | -0.044118 | 0.97171 | -0.044129
232.7 | -14.0955 | 0.0061932 | -0.0081659 | 155.6831 | 141.5876 | -1.2502 | -0.0081468 | 148.6354 | -7.0477 | 150.9846 | 0.96824 | -0.04591 | 0.96848 | -0.045922
232.72 | -14.7243 | 0.0058178 | -0.0085957 | 155.5698 | 140.8455 | -1.1369 | -0.0074085 | 148.2077 | -7.3621 | 150.6617 | 0.96545 | -0.047958 | 0.9657 | -0.047971
232.74 | -14.8553 | 0.0058178 | -0.0085957 | 155.323 | 140.4677 | -0.8901 | -0.0058002 | 147.8954 | -7.4276 | 150.3712 | 0.96342 | -0.048385 | 0.96366 | -0.048397
232.76 | -14.8291 | 0.0054425 | -0.0085957 | 155.4122 | 140.5831 | -0.9793 | -0.0063815 | 147.9977 | -7.4145 | 150.4692 | 0.96408 | -0.0483 | 0.96433 | -0.048312
232.78 | -14.4885 | 0.0054425 | -0.0083092 | 155.1456 | 140.6571 | -0.7127 | -0.0046442 | 147.9014 | -7.2442 | 150.3161 | 0.96345 | -0.04719 | 0.9637 | -0.047202
232.8 | -14.0431 | 0.0054425 | -0.0078078 | 155.0886 | 141.0455 | -0.6557 | -0.0042728 | 148.0671 | -7.0215 | 150.4076 | 0.96453 | -0.04574 | 0.96478 | -0.045751
232.82 | -13.6239 | 0.0054425 | -0.0072347 | 155.0331 | 141.4092 | -0.6002 | -0.0039111 | 148.2211 | -6.812 | 150.4918 | 0.96554 | -0.044374 | 0.96579 | -0.044386
232.84 | -12.7331 | 0.0054425 | -0.0060886 | 154.4564 | 141.7233 | -0.0235 | -0.00015313 | 148.0898 | -6.3666 | 150.212 | 0.96468 | -0.041473 | 0.96493 | -0.041483
232.86 | -11.4755 | 0.0056302 | -0.0045844 | 154.2883 | 142.8128 | 0.1446 | 0.00094227 | 148.5505 | -5.7378 | 150.4631 | 0.96768 | -0.037377 | 0.96793 | -0.037386
232.88 | -10.2965 | 0.0056302 | -0.0030801 | 153.9074 | 143.6109 | 0.5255 | 0.0034244 | 148.7591 | -5.1483 | 150.4752 | 0.96904 | -0.033537 | 0.96929 | -0.033545
232.9 | -8.6459 | 0.0061932 | -0.0015043 | 152.8483 | 144.2024 | 0.5846 | 0.0038095 | 148.5253 | -4.323 | 149.9663 | 0.96752 | -0.028161 | 0.96777 | -0.028168
232.92 | -7.1525 | 0.0063808 | -0.00021489 | 152.4297 | 145.2772 | 1.0032 | 0.0065372 | 148.8534 | -3.5763 | 150.0455 | 0.96966 | -0.023296 | 0.9699 | -0.023302
232.94 | -5.3186 | 0.0067562 | 0.0010745 | 152.3656 | 147.047 | 1.0673 | 0.0069549 | 149.7063 | -2.6593 | 150.5927 | 0.97521 | -0.017323 | 0.97546 | -0.017327
232.96 | -3.537 | 0.0071315 | 0.0022922 | 152.3698 | 148.8328 | 1.0631 | 0.0069276 | 150.6013 | -1.7685 | 151.1908 | 0.98104 | -0.01152 | 0.98129 | -0.011523
232.98 | -1.6768 | 0.0075069 | 0.0035099 | 152.2612 | 150.5844 | 1.1717 | 0.0076353 | 151.4228 | -0.83839 | 151.7023 | 0.98639 | -0.0054614 | 0.98665 | -0.0054628
233 | 0.2096 | 0.0078822 | 0.0047276 | 152.2344 | 152.444 | 1.1985 | 0.0078099 | 152.3392 | 0.1048 | 152.3043 | 0.99236 | 0.00068268 | 0.99262 | 0.00068286
233.02 | 2.0698 | 0.0084452 | 0.0058737 | 152.0691 | 154.1389 | 1.3638 | 0.0088871 | 153.104 | 1.0349 | 152.759 | 0.99735 | 0.0067415 | 0.9976 | 0.0067432
233.04 | 3.8776 | 0.0090083 | 0.0070198 | 151.8226 | 155.7002 | 1.6103 | 0.010493 | 153.7614 | 1.9388 | 153.1151 | 1.0016 | 0.01263 | 1.0019 | 0.012633
233.06 | 5.502 | 0.0095713 | 0.007951 | 151.9738 | 157.4758 | 1.4591 | 0.0095081 | 154.7248 | 2.751 | 153.8078 | 1.0079 | 0.01792 | 1.0082 | 0.017925
233.08 | 7.3883 | 0.010134 | 0.0089539 | 150.8981 | 158.2864 | 1.5348 | 0.010001 | 154.5923 | 3.6942 | 153.3609 | 1.007 | 0.024064 | 1.0073 | 0.024071
233.1 | 8.9341 | 0.01051 | 0.0098851 | 152.263 | 161.1971 | 1.1699 | 0.0076235 | 156.7301 | 4.4671 | 155.241 | 1.021 | 0.029099 | 1.0212 | 0.029107
233.12 | 10.3751 | 0.011073 | 0.010745 | 150.7151 | 161.0902 | 1.7178 | 0.011194 | 155.9027 | 5.1876 | 154.1735 | 1.0156 | 0.033793 | 1.0158 | 0.033801
233.14 | 11.6065 | 0.01126 | 0.011533 | 151.6817 | 163.2882 | 0.7512 | 0.0048951 | 157.485 | 5.8033 | 155.5505 | 1.0259 | 0.037803 | 1.0261 | 0.037813
233.16 | 12.8379 | 0.011823 | 0.012177 | 151.4515 | 164.2894 | 0.9814 | 0.0063952 | 157.8705 | 6.419 | 155.7308 | 1.0284 | 0.041814 | 1.0287 | 0.041825
233.18 | 13.6501 | 0.012011 | 0.01275 | 151.5114 | 165.1615 | 0.9215 | 0.0060049 | 158.3365 | 6.8251 | 156.0614 | 1.0314 | 0.04446 | 1.0317 | 0.044471
233.2 | 14.2789 | 0.012574 | 0.01318 | 151.6769 | 165.9558 | 0.756 | 0.0049264 | 158.8163 | 7.1394 | 156.4365 | 1.0346 | 0.046508 | 1.0348 | 0.046519
233.22 | 14.8815 | 0.012949 | 0.013538 | 151.6151 | 166.4966 | 0.8178 | 0.0053291 | 159.0558 | 7.4407 | 156.5756 | 1.0361 | 0.04847 | 1.0364 | 0.048483
233.24 | 15.3531 | 0.013137 | 0.013896 | 151.7598 | 167.1129 | 0.6731 | 0.0043862 | 159.4363 | 7.6765 | 156.8775 | 1.0386 | 0.050006 | 1.0389 | 0.050019
233.26 | 15.4317 | 0.013512 | 0.013825 | 151.928 | 167.3597 | 0.5049 | 0.0032901 | 159.6438 | 7.7158 | 157.0719 | 1.0399 | 0.050262 | 1.0402 | 0.050275
233.28 | 14.9339 | 0.0137 | 0.013538 | 152.1198 | 167.0537 | 0.3131 | 0.0020403 | 159.5867 | 7.4669 | 157.0978 | 1.0396 | 0.048641 | 1.0398 | 0.048653
233.3 | 14.3051 | 0.0137 | 0.012822 | 152.4103 | 166.7154 | 0.0226 | 0.00014727 | 159.5628 | 7.1525 | 157.1787 | 1.0394 | 0.046593 | 1.0397 | 0.046605
233.32 | 13.6239 | 0.0137 | 0.012106 | 152.5378 | 166.1617 | -0.1049 | -0.00068357 | 159.3498 | 6.812 | 157.0791 | 1.038 | 0.044374 | 1.0383 | 0.044386
233.34 | 12.6283 | 0.0137 | 0.011031 | 152.8032 | 165.4315 | -0.3703 | -0.002413 | 159.1174 | 6.3142 | 157.0126 | 1.0365 | 0.041131 | 1.0368 | 0.041142
233.36 | 11.6065 | 0.013325 | 0.0098851 | 153.6916 | 165.2981 | -0.2587 | -0.0016858 | 159.4949 | 5.8033 | 157.5604 | 1.039 | 0.037803 | 1.0392 | 0.037813
233.38 | 10.2441 | 0.013325 | 0.0085241 | 154.0613 | 164.3054 | -0.6284 | -0.0040949 | 159.1834 | 5.1221 | 157.476 | 1.0369 | 0.033366 | 1.0372 | 0.033375
233.4 | 8.7507 | 0.012949 | 0.0070915 | 154.2443 | 162.995 | -0.8114 | -0.0052874 | 158.6197 | 4.3754 | 157.1612 | 1.0333 | 0.028502 | 1.0335 | 0.028509
233.42 | 7.1263 | 0.012574 | 0.0058021 | 154.3964 | 161.5227 | -0.9635 | -0.0062785 | 157.9596 | 3.5632 | 156.7718 | 1.029 | 0.023211 | 1.0292 | 0.023217
233.44 | 5.502 | 0.012199 | 0.0045128 | 155.1518 | 160.6538 | -1.7189 | -0.011201 | 157.9028 | 2.751 | 156.9858 | 1.0286 | 0.01792 | 1.0289 | 0.017925
233.46 | 3.6418 | 0.011823 | 0.0031518 | 155.1799 | 158.8217 | -1.747 | -0.011384 | 157.0008 | 1.8209 | 156.3938 | 1.0227 | 0.011862 | 1.023 | 0.011865
233.48 | 1.8864 | 0.011448 | 0.0020773 | 155.0496 | 156.936 | -1.6167 | -0.010535 | 155.9928 | 0.94319 | 155.6784 | 1.0162 | 0.0061441 | 1.0164 | 0.0061457
233.5 | -0.131 | 0.011073 | 0.00064468 | 155.2987 | 155.1677 | -1.8658 | -0.012158 | 155.2332 | -0.0655 | 155.255 | 1.0112 | -0.00042668 | 1.0115 | -0.00042678
233.52 | -1.9388 | 0.01051 | -0.00050142 | 155.3456 | 153.4068 | -1.9127 | -0.012464 | 154.3762 | -0.96939 | 154.6993 | 1.0056 | -0.0063148 | 1.0059 | -0.0063164
233.54 | -3.7466 | 0.010322 | -0.0015759 | 155.2041 | 151.4575 | -1.7712 | -0.011542 | 153.3308 | -1.8733 | 153.9552 | 0.99882 | -0.012203 | 0.99908 | -0.012206
233.56 | -5.5544 | 0.0095713 | -0.0026503 | 155.1595 | 149.6051 | -1.7266 | -0.011251 | 152.3823 | -2.7772 | 153.308 | 0.99264 | -0.018091 | 0.9929 | -0.018096
233.58 | -7.1525 | 0.0088206 | -0.0037248 | 156.241 | 149.0885 | -1.8081 | -0.011782 | 152.6647 | -3.5763 | 153.8568 | 0.99448 | -0.023296 | 0.99474 | -0.023302
233.6 | -8.8555 | 0.0082576 | -0.0047276 | 156.0634 | 147.2079 | -1.6305 | -0.010625 | 151.6356 | -4.4278 | 153.1116 | 0.98778 | -0.028843 | 0.98803 | -0.028851
233.62 | -10.3751 | 0.0080699 | -0.0057305 | 156.2553 | 145.8802 | -1.8224 | -0.011875 | 151.0677 | -5.1876 | 152.7969 | 0.98408 | -0.033793 | 0.98433 | -0.033801
233.64 | -11.3969 | 0.0073192 | -0.0063752 | 156.0376 | 144.6407 | -1.6047 | -0.010457 | 150.3391 | -5.6985 | 152.2386 | 0.97933 | -0.037121 | 0.97959 | -0.03713
233.66 | -12.7331 | 0.0069439 | -0.0072347 | 155.9077 | 143.1746 | -1.4748 | -0.0096104 | 149.5411 | -6.3666 | 151.6633 | 0.97414 | -0.041473 | 0.97439 | -0.041483
233.68 | -13.4929 | 0.0065685 | -0.0077362 | 155.9077 | 142.4148 | -1.4748 | -0.0096104 | 149.1612 | -6.7465 | 151.4101 | 0.97166 | -0.043948 | 0.97191 | -0.043959
233.7 | -14.3051 | 0.0061932 | -0.0082376 | 155.4933 | 141.1882 | -1.0604 | -0.00691 | 148.3408 | -7.1525 | 150.7249 | 0.96632 | -0.046593 | 0.96656 | -0.046605
233.72 | -14.6457 | 0.0060055 | -0.0085957 | 155.2944 | 140.6487 | -0.8615 | -0.0056139 | 147.9716 | -7.3228 | 150.4125 | 0.96391 | -0.047702 | 0.96416 | -0.047714
233.74 | -15.0387 | 0.0056302 | -0.0088822 | 155.5092 | 140.4705 | -1.0763 | -0.0070136 | 147.9899 | -7.5193 | 150.4963 | 0.96403 | -0.048982 | 0.96428 | -0.048995
233.76 | -14.7767 | 0.0054425 | -0.0085957 | 155.0729 | 140.2962 | -0.64 | -0.0041705 | 147.6846 | -7.3883 | 150.1473 | 0.96204 | -0.048129 | 0.96229 | -0.048141
233.78 | -14.4623 | 0.0052548 | -0.0083092 | 154.8196 | 140.3573 | -0.3867 | -0.0025199 | 147.5885 | -7.2311 | 149.9988 | 0.96142 | -0.047105 | 0.96166 | -0.047117
233.8 | -14.0431 | 0.0050671 | -0.007951 | 154.7562 | 140.7131 | -0.3233 | -0.0021068 | 147.7347 | -7.0215 | 150.0752 | 0.96237 | -0.04574 | 0.96262 | -0.045751
233.82 | -13.6501 | 0.0050671 | -0.0074496 | 154.16 | 140.5099 | 0.2729 | 0.0017783 | 147.3349 | -6.8251 | 149.61 | 0.95976 | -0.04446 | 0.96001 | -0.044471
233.84 | -12.7069 | 0.0050671 | -0.0062319 | 153.9244 | 141.2175 | 0.5085 | 0.0033136 | 147.5709 | -6.3535 | 149.6888 | 0.9613 | -0.041387 | 0.96155 | -0.041398
233.86 | -11.4493 | 0.0050671 | -0.0047276 | 153.7685 | 142.3192 | 0.6644 | 0.0043295 | 148.0438 | -5.7247 | 149.9521 | 0.96438 | -0.037291 | 0.96463 | -0.037301
233.88 | -10.1917 | 0.0054425 | -0.0032234 | 153.7988 | 143.6071 | 0.6341 | 0.004132 | 148.7029 | -5.0959 | 150.4016 | 0.96868 | -0.033195 | 0.96892 | -0.033204
233.9 | -8.5935 | 0.0056302 | -0.0016475 | 153.539 | 144.9455 | 0.8939 | 0.005825 | 149.2422 | -4.2968 | 150.6745 | 0.97219 | -0.02799 | 0.97244 | -0.027997
233.92 | -6.9691 | 0.0060055 | -0.00035815 | 152.4429 | 145.4738 | 0.99 | 0.0064512 | 148.9583 | -3.4846 | 150.1199 | 0.97034 | -0.022699 | 0.97059 | -0.022705
233.94 | -5.2662 | 0.0065685 | 0.0010028 | 152.285 | 147.0188 | 1.1479 | 0.0074802 | 149.6519 | -2.6331 | 150.5296 | 0.97486 | -0.017152 | 0.97511 | -0.017157
233.96 | -3.4846 | 0.0067562 | 0.0022922 | 152.1664 | 148.6818 | 1.2665 | 0.008253 | 150.4241 | -1.7423 | 151.0049 | 0.97989 | -0.01135 | 0.98014 | -0.011352
233.98 | -1.5982 | 0.0073192 | 0.0035099 | 152.249 | 150.6508 | 1.1839 | 0.0077148 | 151.4499 | -0.79909 | 151.7163 | 0.98657 | -0.0052054 | 0.98682 | -0.0052068
234 | 0.3668 | 0.0078822 | 0.0047276 | 152.163 | 152.5298 | 1.2699 | 0.0082752 | 152.3464 | 0.1834 | 152.2853 | 0.99241 | 0.0011947 | 0.99266 | 0.001195
234.02 | 2.1222 | 0.0084452 | 0.0058737 | 152.0899 | 154.2121 | 1.343 | 0.0087515 | 153.151 | 1.0611 | 152.7973 | 0.99765 | 0.0069121 | 0.99791 | 0.0069139
234.04 | 4.0086 | 0.0086329 | 0.0068766 | 152.1476 | 156.1562 | 1.2853 | 0.0083755 | 154.1519 | 2.0043 | 153.4838 | 1.0042 | 0.013056 | 1.0044 | 0.01306
234.06 | 5.6854 | 0.0093836 | 0.0078794 | 151.0527 | 156.7381 | 1.3802 | 0.0089939 | 153.8954 | 2.8427 | 152.9478 | 1.0025 | 0.018518 | 1.0028 | 0.018522
234.08 | 7.4145 | 0.0095713 | 0.0088822 | 151.924 | 159.3385 | 1.5089 | 0.0098326 | 155.6313 | 3.7073 | 154.3955 | 1.0138 | 0.02415 | 1.0141 | 0.024156
234.1 | 8.9603 | 0.010134 | 0.0098851 | 151.1227 | 160.083 | 1.3102 | 0.0085378 | 155.6029 | 4.4802 | 154.1095 | 1.0136 | 0.029185 | 1.0139 | 0.029192
234.12 | 10.4537 | 0.010697 | 0.010673 | 151.0801 | 161.5338 | 1.3528 | 0.0088154 | 156.307 | 5.2269 | 154.5647 | 1.0182 | 0.034049 | 1.0185 | 0.034057
234.14 | 11.7375 | 0.011073 | 0.011461 | 151.1729 | 162.9104 | 1.26 | 0.0082107 | 157.0417 | 5.8688 | 155.0854 | 1.023 | 0.03823 | 1.0233 | 0.03824
234.16 | 12.8379 | 0.011823 | 0.012177 | 151.2784 | 164.1163 | 1.1545 | 0.0075232 | 157.6974 | 6.419 | 155.5577 | 1.0273 | 0.041814 | 1.0275 | 0.041825
234.18 | 13.6763 | 0.012011 | 0.01275 | 151.4094 | 165.0857 | 1.0235 | 0.0066695 | 158.2476 | 6.8382 | 155.9682 | 1.0309 | 0.044545 | 1.0311 | 0.044556
234.2 | 14.3837 | 0.012574 | 0.01318 | 151.4126 | 165.7963 | 1.0203 | 0.0066487 | 158.6044 | 7.1918 | 156.2072 | 1.0332 | 0.046849 | 1.0334 | 0.046861
234.22 | 14.9863 | 0.012762 | 0.01361 | 151.6475 | 166.6338 | 0.7854 | 0.005118 | 159.1406 | 7.4931 | 156.6429 | 1.0367 | 0.048812 | 1.0369 | 0.048824
234.24 | 15.3269 | 0.013325 | 0.013896 | 151.8506 | 167.1775 | 0.5823 | 0.0037945 | 159.514 | 7.6634 | 156.9596 | 1.0391 | 0.049921 | 1.0394 | 0.049934
234.26 | 15.4317 | 0.013512 | 0.013896 | 151.9824 | 167.4141 | 0.4505 | 0.0029356 | 159.6982 | 7.7158 | 157.1263 | 1.0403 | 0.050262 | 1.0406 | 0.050275
234.28 | 14.8815 | 0.0137 | 0.013538 | 152.0519 | 166.9334 | 0.381 | 0.0024827 | 159.4926 | 7.4407 | 157.0124 | 1.039 | 0.04847 | 1.0392 | 0.048483
234.3 | 14.2265 | 0.0137 | 0.012822 | 152.4127 | 166.6392 | 0.0202 | 0.00013163 | 159.5259 | 7.1132 | 157.1549 | 1.0392 | 0.046337 | 1.0394 | 0.046349
234.32 | 13.5453 | 0.0137 | 0.012177 | 152.4686 | 166.0139 | -0.0357 | -0.00023263 | 159.2413 | 6.7727 | 156.9837 | 1.0373 | 0.044118 | 1.0376 | 0.044129
234.34 | 12.6807 | 0.0137 | 0.011174 | 152.9771 | 165.6578 | -0.5442 | -0.0035462 | 159.3175 | 6.3404 | 157.204 | 1.0378 | 0.041302 | 1.0381 | 0.041313
234.36 | 11.5541 | 0.013512 | 0.0099567 | 153.0303 | 164.5844 | -0.5974 | -0.0038929 | 158.8074 | 5.7771 | 156.8817 | 1.0345 | 0.037633 | 1.0348 | 0.037642
234.38 | 10.1917 | 0.013325 | 0.0085957 | 153.1796 | 163.3713 | -0.7467 | -0.0048658 | 158.2755 | 5.0959 | 156.5768 | 1.031 | 0.033195 | 1.0313 | 0.033204
234.4 | 8.7769 | 0.013137 | 0.0071631 | 154.2278 | 163.0047 | -0.7949 | -0.0051799 | 158.6163 | 4.3885 | 157.1534 | 1.0333 | 0.028587 | 1.0335 | 0.028595
234.42 | 7.1263 | 0.012762 | 0.0058021 | 154.279 | 161.4053 | -0.8461 | -0.0055135 | 157.8422 | 3.5632 | 156.6544 | 1.0282 | 0.023211 | 1.0285 | 0.023217
234.44 | 5.4758 | 0.012199 | 0.0045128 | 154.5264 | 160.0022 | -1.0935 | -0.0071257 | 157.2643 | 2.7379 | 156.3517 | 1.0244 | 0.017835 | 1.0247 | 0.01784
234.46 | 3.6156 | 0.012011 | 0.0031518 | 154.7681 | 158.3837 | -1.3352 | -0.0087007 | 156.5759 | 1.8078 | 155.9733 | 1.02 | 0.011776 | 1.0202 | 0.011779
234.48 | 1.8864 | 0.011448 | 0.0020057 | 154.9125 | 156.7989 | -1.4796 | -0.0096417 | 155.8557 | 0.94319 | 155.5413 | 1.0153 | 0.0061441 | 1.0155 | 0.0061457
234.5 | 0 | 0.01126 | 0.00078794 | 154.8736 | 154.8736 | -1.4407 | -0.0093882 | 154.8736 | 0 | 154.8736 | 1.0089 | 0 | 1.0091 | 0
234.52 | -1.8864 | 0.01051 | -0.00042979 | 155.1378 | 153.2514 | -1.7049 | -0.01111 | 154.1946 | -0.94319 | 154.509 | 1.0044 | -0.0061441 | 1.0047 | -0.0061457
234.54 | -3.7728 | 0.0099466 | -0.0015759 | 154.9972 | 151.2244 | -1.5643 | -0.010194 | 153.1108 | -1.8864 | 153.7396 | 0.99739 | -0.012288 | 0.99765 | -0.012291
234.56 | -5.5806 | 0.0093836 | -0.0026503 | 154.9706 | 149.39 | -1.5377 | -0.01002 | 152.1803 | -2.7903 | 153.1104 | 0.99133 | -0.018176 | 0.99158 | -0.018181
234.58 | -7.2835 | 0.0088206 | -0.0037248 | 156.0222 | 148.7387 | -1.5893 | -0.010357 | 152.3804 | -3.6418 | 153.5944 | 0.99263 | -0.023723 | 0.99289 | -0.023729
234.6 | -8.8031 | 0.0084452 | -0.004656 | 156.0754 | 147.2723 | -1.6425 | -0.010703 | 151.6738 | -4.4016 | 153.141 | 0.98803 | -0.028673 | 0.98828 | -0.02868
234.62 | -10.2179 | 0.0078822 | -0.0056589 | 156.131 | 145.9131 | -1.6981 | -0.011065 | 151.022 | -5.109 | 152.725 | 0.98378 | -0.033281 | 0.98404 | -0.033289
234.64 | -11.6065 | 0.0075069 | -0.0063752 | 155.8936 | 144.2871 | -1.4607 | -0.0095185 | 150.0903 | -5.8033 | 152.0248 | 0.97771 | -0.037803 | 0.97796 | -0.037813
234.66 | -12.6807 | 0.0071315 | -0.0071631 | 155.7726 | 143.0919 | -1.3397 | -0.00873 | 149.4322 | -6.3404 | 151.5457 | 0.97343 | -0.041302 | 0.97368 | -0.041313
234.68 | -13.5191 | 0.0067562 | -0.0077362 | 155.8291 | 142.31 | -1.3962 | -0.0090982 | 149.0695 | -6.7596 | 151.3227 | 0.97106 | -0.044033 | 0.97131 | -0.044044
234.7 | -14.1741 | 0.0063808 | -0.0081659 | 155.4152 | 141.2411 | -0.9823 | -0.0064011 | 148.3282 | -7.087 | 150.6905 | 0.96623 | -0.046166 | 0.96648 | -0.046178
234.72 | -14.7243 | 0.0060055 | -0.0085241 | 155.251 | 140.5267 | -0.8181 | -0.0053311 | 147.8889 | -7.3621 | 150.3429 | 0.96337 | -0.047958 | 0.96362 | -0.047971
234.74 | -14.8553 | 0.0056302 | -0.0086674 | 155.2314 | 140.3761 | -0.7985 | -0.0052033 | 147.8038 | -7.4276 | 150.2796 | 0.96282 | -0.048385 | 0.96307 | -0.048397
234.76 | -14.8291 | 0.0056302 | -0.0085957 | 155.0654 | 140.2363 | -0.6325 | -0.0041216 | 147.6509 | -7.4145 | 150.1224 | 0.96182 | -0.0483 | 0.96207 | -0.048312
234.78 | -14.5933 | 0.0054425 | -0.0083092 | 154.8965 | 140.3032 | -0.4636 | -0.003021 | 147.5999 | -7.2966 | 150.0321 | 0.96149 | -0.047532 | 0.96174 | -0.047544
234.8 | -14.1741 | 0.0052548 | -0.007951 | 155.0303 | 140.8562 | -0.5974 | -0.0038929 | 147.9433 | -7.087 | 150.3056 | 0.96373 | -0.046166 | 0.96397 | -0.046178
234.82 | -13.6501 | 0.0052548 | -0.0072347 | 155.0339 | 141.3838 | -0.601 | -0.0039164 | 148.2088 | -6.8251 | 150.4839 | 0.96546 | -0.04446 | 0.9657 | -0.044471
234.84 | -12.7855 | 0.0052548 | -0.0060886 | 154.2887 | 141.5032 | 0.1442 | 0.00093966 | 147.8959 | -6.3928 | 150.0269 | 0.96342 | -0.041643 | 0.96367 | -0.041654
234.86 | -11.5017 | 0.0054425 | -0.0045844 | 154.1099 | 142.6082 | 0.323 | 0.0021048 | 148.359 | -5.7509 | 150.276 | 0.96644 | -0.037462 | 0.96668 | -0.037472
234.88 | -10.1655 | 0.0056302 | -0.0030085 | 153.8781 | 143.7126 | 0.5548 | 0.0036153 | 148.7953 | -5.0828 | 150.4896 | 0.96928 | -0.03311 | 0.96953 | -0.033118
234.9 | -8.7245 | 0.0058178 | -0.0015759 | 153.8875 | 145.163 | 0.5454 | 0.003554 | 149.5252 | -4.3623 | 150.9793 | 0.97403 | -0.028417 | 0.97428 | -0.028424
234.92 | -7.0215 | 0.0061932 | -0.00028652 | 153.5413 | 146.5198 | 0.8916 | 0.00581 | 150.0305 | -3.5108 | 151.2008 | 0.97732 | -0.02287 | 0.97757 | -0.022876
234.94 | -5.24 | 0.0065685 | 0.0011461 | 152.1086 | 146.8686 | 1.3243 | 0.0086297 | 149.4886 | -2.62 | 150.3619 | 0.97379 | -0.017067 | 0.97404 | -0.017071
234.96 | -3.406 | 0.0069439 | 0.0022922 | 153.0765 | 149.6705 | 1.3564 | 0.0088388 | 151.3735 | -1.703 | 151.9412 | 0.98607 | -0.011094 | 0.98633 | -0.011096
234.98 | -1.6506 | 0.0075069 | 0.0035816 | 152.155 | 150.5044 | 1.2779 | 0.0083273 | 151.3297 | -0.82529 | 151.6048 | 0.98579 | -0.0053761 | 0.98604 | -0.0053775
235 | 0.262 | 0.0078822 | 0.0047993 | 152.0237 | 152.2857 | 1.4092 | 0.0091829 | 152.1547 | 0.131 | 152.111 | 0.99116 | 0.00085335 | 0.99142 | 0.00085357
235.02 | 2.1222 | 0.0084452 | 0.0059454 | 152.1119 | 154.2341 | 1.321 | 0.0086082 | 153.173 | 1.0611 | 152.8193 | 0.99779 | 0.0069121 | 0.99805 | 0.0069139
235.04 | 3.8776 | 0.0088206 | 0.0069482 | 151.9971 | 155.8747 | 1.4358 | 0.0093562 | 153.9359 | 1.9388 | 153.2896 | 1.0028 | 0.01263 | 1.003 | 0.012633
235.06 | 5.633 | 0.0093836 | 0.007951 | 151.8654 | 157.4984 | 1.5675 | 0.010214 | 154.6819 | 2.8165 | 153.7431 | 1.0076 | 0.018347 | 1.0079 | 0.018352
235.08 | 7.3359 | 0.0099466 | 0.0089539 | 152.0269 | 159.3628 | 1.406 | 0.009162 | 155.6949 | 3.668 | 154.4722 | 1.0142 | 0.023894 | 1.0145 | 0.0239
235.1 | 8.9341 | 0.01051 | 0.0098851 | 152.1031 | 161.0372 | 1.3298 | 0.0086655 | 156.5702 | 4.4671 | 155.0811 | 1.0199 | 0.029099 | 1.0202 | 0.029107
235.12 | 10.4275 | 0.010885 | 0.010745 | 151.1619 | 161.5894 | 1.271 | 0.0082823 | 156.3757 | 5.2138 | 154.6377 | 1.0187 | 0.033963 | 1.0189 | 0.033972
235.14 | 11.6327 | 0.01126 | 0.011533 | 151.2241 | 162.8568 | 1.2088 | 0.007877 | 157.0405 | 5.8164 | 155.1017 | 1.023 | 0.037889 | 1.0233 | 0.037898
235.16 | 12.8117 | 0.011636 | 0.012249 | 151.1771 | 163.9888 | 1.2558 | 0.0081833 | 157.583 | 6.4059 | 155.4477 | 1.0265 | 0.041729 | 1.0268 | 0.04174
235.18 | 13.7025 | 0.012011 | 0.01275 | 151.4584 | 165.1609 | 0.9745 | 0.0063502 | 158.3097 | 6.8513 | 156.0259 | 1.0313 | 0.04463 | 1.0315 | 0.044642
235.2 | 14.4361 | 0.012386 | 0.01318 | 151.415 | 165.8511 | 1.0179 | 0.006633 | 158.633 | 7.218 | 156.227 | 1.0334 | 0.04702 | 1.0336 | 0.047032
235.22 | 15.1435 | 0.012574 | 0.01361 | 151.3772 | 166.5207 | 1.0557 | 0.0068794 | 158.9489 | 7.5717 | 156.425 | 1.0354 | 0.049324 | 1.0357 | 0.049336
235.24 | 15.4579 | 0.013137 | 0.013825 | 151.7087 | 167.1666 | 0.7242 | 0.0047192 | 159.4376 | 7.7289 | 156.8613 | 1.0386 | 0.050348 | 1.0389 | 0.050361
235.26 | 15.4317 | 0.013325 | 0.013825 | 151.6543 | 167.086 | 0.7786 | 0.0050737 | 159.3701 | 7.7158 | 156.7982 | 1.0382 | 0.050262 | 1.0384 | 0.050275
235.28 | 15.0387 | 0.013512 | 0.013467 | 151.9518 | 166.9905 | 0.4811 | 0.003135 | 159.4711 | 7.5193 | 156.9647 | 1.0388 | 0.048982 | 1.0391 | 0.048995
235.3 | 14.3051 | 0.013512 | 0.01275 | 152.4236 | 166.7287 | 0.0093 | 6.0603e-05 | 159.5761 | 7.1525 | 157.192 | 1.0395 | 0.046593 | 1.0398 | 0.046605
235.32 | 13.6763 | 0.013512 | 0.012106 | 152.5438 | 166.2201 | -0.1109 | -0.00072267 | 159.382 | 6.8382 | 157.1026 | 1.0382 | 0.044545 | 1.0385 | 0.044556
235.34 | 12.7593 | 0.013512 | 0.011103 | 152.8478 | 165.6071 | -0.4149 | -0.0027037 | 159.2275 | 6.3797 | 157.1009 | 1.0372 | 0.041558 | 1.0375 | 0.041569
235.36 | 11.6589 | 0.013325 | 0.0099567 | 152.8105 | 164.4694 | -0.3776 | -0.0024606 | 158.64 | 5.8295 | 156.6968 | 1.0334 | 0.037974 | 1.0337 | 0.037984
235.38 | 10.2965 | 0.013137 | 0.0085957 | 153.9911 | 164.2876 | -0.5582 | -0.0036375 | 159.1394 | 5.1483 | 157.4233 | 1.0367 | 0.033537 | 1.0369 | 0.033545
235.4 | 8.7507 | 0.012762 | 0.0070915 | 154.5153 | 163.266 | -1.0824 | -0.0070533 | 158.8907 | 4.3754 | 157.4322 | 1.035 | 0.028502 | 1.0353 | 0.028509
235.42 | 7.2049 | 0.012386 | 0.0058021 | 154.5831 | 161.788 | -1.1502 | -0.0074952 | 158.1856 | 3.6025 | 156.9847 | 1.0304 | 0.023467 | 1.0307 | 0.023473
235.44 | 5.371 | 0.012199 | 0.0045128 | 154.5555 | 159.9265 | -1.1226 | -0.0073153 | 157.241 | 2.6855 | 156.3458 | 1.0243 | 0.017494 | 1.0246 | 0.017498
235.46 | 3.668 | 0.011823 | 0.0032234 | 154.8306 | 158.4986 | -1.3977 | -0.009108 | 156.6646 | 1.834 | 156.0533 | 1.0205 | 0.011947 | 1.0208 | 0.01195
235.48 | 1.8602 | 0.011636 | 0.0020773 | 154.957 | 156.8172 | -1.5241 | -0.0099316 | 155.8871 | 0.93009 | 155.5771 | 1.0155 | 0.0060588 | 1.0157 | 0.0060603
235.5 | -0.1048 | 0.011073 | 0.00071631 | 155.2659 | 155.1611 | -1.833 | -0.011945 | 155.2135 | -0.0524 | 155.231 | 1.0111 | -0.00034134 | 1.0113 | -0.00034143
235.52 | -1.9388 | 0.010697 | -0.00050142 | 155.2609 | 153.3221 | -1.828 | -0.011912 | 154.2915 | -0.96939 | 154.6146 | 1.0051 | -0.0063148 | 1.0053 | -0.0063164
235.54 | -3.799 | 0.010134 | -0.0015759 | 154.9784 | 151.1794 | -1.5455 | -0.010071 | 153.0789 | -1.8995 | 153.7121 | 0.99718 | -0.012374 | 0.99744 | -0.012377
235.56 | -5.633 | 0.0095713 | -0.0027936 | 155.1755 | 149.5425 | -1.7426 | -0.011355 | 152.359 | -2.8165 | 153.2978 | 0.99249 | -0.018347 | 0.99275 | -0.018352
235.58 | -7.1525 | 0.0088206 | -0.0037248 | 156.2159 | 149.0634 | -1.783 | -0.011619 | 152.6396 | -3.5763 | 153.8317 | 0.99432 | -0.023296 | 0.99458 | -0.023302
235.6 | -8.8555 | 0.0082576 | -0.0047276 | 155.2195 | 146.364 | -1.7866 | -0.011642 | 150.7917 | -4.4278 | 152.2677 | 0.98228 | -0.028843 | 0.98253 | -0.028851
235.62 | -10.1393 | 0.0078822 | -0.0055156 | 155.6887 | 145.5494 | -1.2558 | -0.0081833 | 150.619 | -5.0697 | 152.3089 | 0.98116 | -0.033025 | 0.98141 | -0.033033
235.64 | -11.6851 | 0.0073192 | -0.0065184 | 156.0626 | 144.3775 | -1.6297 | -0.01062 | 150.22 | -5.8426 | 152.1676 | 0.97856 | -0.038059 | 0.97881 | -0.038069
235.66 | -12.5235 | 0.0071315 | -0.0070915 | 155.8986 | 143.3751 | -1.4657 | -0.0095511 | 149.6368 | -6.2618 | 151.7241 | 0.97476 | -0.04079 | 0.97501 | -0.040801
235.68 | -13.4929 | 0.0065685 | -0.0076645 | 155.5013 | 142.0084 | -1.0684 | -0.0069621 | 148.7548 | -6.7465 | 151.0037 | 0.96901 | -0.043948 | 0.96926 | -0.043959
235.7 | -14.3837 | 0.0063808 | -0.0083092 | 155.6226 | 141.2389 | -1.1897 | -0.0077526 | 148.4308 | -7.1918 | 150.828 | 0.9669 | -0.046849 | 0.96715 | -0.046861
235.72 | -14.5671 | 0.0060055 | -0.0083808 | 155.4524 | 140.8853 | -1.0195 | -0.0066435 | 148.1689 | -7.2835 | 150.5967 | 0.9652 | -0.047446 | 0.96544 | -0.047458
235.74 | -14.9077 | 0.0056302 | -0.008739 | 155.2047 | 140.297 | -0.7718 | -0.0050294 | 147.7509 | -7.4538 | 150.2355 | 0.96247 | -0.048556 | 0.96272 | -0.048568
235.76 | -14.8815 | 0.0054425 | -0.0086674 | 154.9345 | 140.053 | -0.5016 | -0.0032686 | 147.4938 | -7.4407 | 149.974 | 0.9608 | -0.04847 | 0.96105 | -0.048483
235.78 | -14.5671 | 0.0052548 | -0.0083808 | 154.9197 | 140.3526 | -0.4868 | -0.0031722 | 147.6362 | -7.2835 | 150.064 | 0.96173 | -0.047446 | 0.96197 | -0.047458
235.8 | -14.1479 | 0.0052548 | -0.007951 | 154.6005 | 140.4526 | -0.1676 | -0.0010921 | 147.5266 | -7.0739 | 149.8845 | 0.96101 | -0.046081 | 0.96126 | -0.046093
235.82 | -13.6501 | 0.0052548 | -0.0073064 | 154.5139 | 140.8638 | -0.081 | -0.00052783 | 147.6888 | -6.8251 | 149.9639 | 0.96207 | -0.04446 | 0.96232 | -0.044471
235.84 | -12.7069 | 0.0052548 | -0.0060886 | 154.3717 | 141.6648 | 0.0612 | 0.0003988 | 148.0182 | -6.3535 | 150.1361 | 0.96422 | -0.041387 | 0.96446 | -0.041398
235.86 | -11.5017 | 0.0054425 | -0.004656 | 153.9518 | 142.4501 | 0.4811 | 0.003135 | 148.2009 | -5.7509 | 150.1179 | 0.96541 | -0.037462 | 0.96565 | -0.037472
235.88 | -10.2441 | 0.0054425 | -0.0030801 | 153.9184 | 143.6743 | 0.5145 | 0.0033527 | 148.7963 | -5.1221 | 150.5037 | 0.96928 | -0.033366 | 0.96953 | -0.033375
235.9 | -8.6721 | 0.0058178 | -0.0016475 | 153.379 | 144.7069 | 1.0539 | 0.0068676 | 149.0429 | -4.3361 | 150.4883 | 0.97089 | -0.028246 | 0.97114 | -0.028253
235.92 | -7.1001 | 0.0061932 | -0.00028652 | 153.5681 | 146.468 | 0.8648 | 0.0056354 | 150.018 | -3.5501 | 151.2014 | 0.97724 | -0.023126 | 0.97749 | -0.023132
235.94 | -5.3448 | 0.0065685 | 0.0010745 | 152.312 | 146.9672 | 1.1209 | 0.0073042 | 149.6396 | -2.6724 | 150.5304 | 0.97478 | -0.017408 | 0.97503 | -0.017413
235.96 | -3.406 | 0.0071315 | 0.0022922 | 152.0515 | 148.6455 | 1.3814 | 0.0090017 | 150.3485 | -1.703 | 150.9162 | 0.9794 | -0.011094 | 0.97965 | -0.011096
235.98 | -1.572 | 0.0075069 | 0.0035099 | 152.0985 | 150.5265 | 1.3344 | 0.0086955 | 151.3125 | -0.78599 | 151.5745 | 0.98568 | -0.0051201 | 0.98593 | -0.0051214
236 | 0.2358 | 0.0080699 | 0.0047276 | 152.3894 | 152.6252 | 1.0435 | 0.0067999 | 152.5073 | 0.1179 | 152.468 | 0.99346 | 0.00076802 | 0.99371 | 0.00076821
236.02 | 2.2794 | 0.0084452 | 0.006017 | 152.1819 | 154.4613 | 1.251 | 0.008152 | 153.3216 | 1.1397 | 152.9417 | 0.99876 | 0.0074241 | 0.99902 | 0.007426
236.04 | 3.9562 | 0.0090083 | 0.0069482 | 152.1375 | 156.0937 | 1.2954 | 0.0084413 | 154.1156 | 1.9781 | 153.4562 | 1.0039 | 0.012886 | 1.0042 | 0.012889
236.06 | 5.633 | 0.0093836 | 0.007951 | 151.8281 | 157.4611 | 1.6048 | 0.010458 | 154.6446 | 2.8165 | 153.7058 | 1.0074 | 0.018347 | 1.0076 | 0.018352
236.08 | 7.3621 | 0.0099466 | 0.0090255 | 152.0123 | 159.3744 | 1.4206 | 0.0092572 | 155.6934 | 3.6811 | 154.4663 | 1.0142 | 0.023979 | 1.0145 | 0.023985
236.1 | 8.9603 | 0.012199 | 0.0098851 | 151.2498 | 160.2101 | 1.1831 | 0.0077095 | 155.73 | 4.4802 | 154.2366 | 1.0145 | 0.029185 | 1.0147 | 0.029192
236.12 | 10.2965 | 0.012199 | 0.010745 | 151.3778 | 161.6743 | 1.0551 | 0.0068754 | 156.5261 | 5.1483 | 154.81 | 1.0196 | 0.033537 | 1.0199 | 0.033545
236.14 | 11.6851 | 0.012199 | 0.011533 | 151.1423 | 162.8274 | 1.2906 | 0.0084101 | 156.9849 | 5.8426 | 155.0373 | 1.0226 | 0.038059 | 1.0229 | 0.038069
236.16 | 12.8641 | 0.012199 | 0.012177 | 151.29 | 164.1541 | 1.1429 | 0.0074476 | 157.7221 | 6.4321 | 155.578 | 1.0274 | 0.041899 | 1.0277 | 0.04191
236.18 | 13.7025 | 0.012199 | 0.01275 | 151.5597 | 165.2622 | 0.8732 | 0.0056901 | 158.411 | 6.8513 | 156.1272 | 1.0319 | 0.04463 | 1.0322 | 0.044642
236.2 | 14.3837 | 0.012574 | 0.01318 | 151.7054 | 166.0891 | 0.7275 | 0.0047407 | 158.8972 | 7.1918 | 156.5 | 1.0351 | 0.046849 | 1.0353 | 0.046861
236.22 | 14.9863 | 0.012762 | 0.013538 | 151.7415 | 166.7278 | 0.6914 | 0.0045054 | 159.2346 | 7.4931 | 156.7369 | 1.0373 | 0.048812 | 1.0375 | 0.048824
236.24 | 15.4579 | 0.012949 | 0.013825 | 152.088 | 167.5459 | 0.3449 | 0.0022475 | 159.8169 | 7.7289 | 157.2406 | 1.0411 | 0.050348 | 1.0413 | 0.050361
236.26 | 15.4055 | 0.013137 | 0.013825 | 151.7853 | 167.1908 | 0.6476 | 0.00422 | 159.488 | 7.7027 | 156.9205 | 1.0389 | 0.050177 | 1.0392 | 0.05019
236.28 | 15.0125 | 0.013325 | 0.013395 | 152.3187 | 167.3312 | 0.1142 | 0.00074417 | 159.8249 | 7.5062 | 157.3229 | 1.0411 | 0.048897 | 1.0414 | 0.048909
236.3 | 14.3575 | 0.013325 | 0.01275 | 152.5992 | 166.9567 | -0.1663 | -0.0010837 | 159.7779 | 7.1787 | 157.385 | 1.0408 | 0.046764 | 1.0411 | 0.046776
236.32 | 13.5715 | 0.013325 | 0.012034 | 152.3833 | 165.9548 | 0.0496 | 0.00032321 | 159.1691 | 6.7858 | 156.9071 | 1.0369 | 0.044204 | 1.0371 | 0.044215
236.34 | 12.6807 | 0.013325 | 0.011031 | 153.6024 | 166.2831 | -0.1695 | -0.0011045 | 159.9428 | 6.3404 | 157.8293 | 1.0419 | 0.041302 | 1.0422 | 0.041313
236.36 | 11.5541 | 0.013325 | 0.0097418 | 153.7582 | 165.3123 | -0.3253 | -0.0021198 | 159.5353 | 5.7771 | 157.6096 | 1.0392 | 0.037633 | 1.0395 | 0.037642
236.38 | 10.2703 | 0.013137 | 0.0085241 | 154.2321 | 164.5024 | -0.7992 | -0.0052079 | 159.3673 | 5.1352 | 157.6555 | 1.0381 | 0.033451 | 1.0384 | 0.03346
236.4 | 8.8031 | 0.012762 | 0.0070915 | 154.574 | 163.3771 | -1.1411 | -0.0074359 | 158.9756 | 4.4016 | 157.5084 | 1.0356 | 0.028673 | 1.0359 | 0.02868
236.42 | 7.2049 | 0.012574 | 0.0057305 | 154.8344 | 162.0393 | -1.4015 | -0.0091327 | 158.4369 | 3.6025 | 157.236 | 1.0321 | 0.023467 | 1.0323 | 0.023473
236.44 | 5.4234 | 0.012199 | 0.0043695 | 154.9044 | 160.3278 | -1.4715 | -0.0095889 | 157.6161 | 2.7117 | 156.7122 | 1.0267 | 0.017664 | 1.027 | 0.017669
236.46 | 3.6942 | 0.011823 | 0.0031518 | 154.9034 | 158.5976 | -1.4705 | -0.0095824 | 156.7505 | 1.8471 | 156.1348 | 1.0211 | 0.012032 | 1.0214 | 0.012035
236.48 | 1.9126 | 0.011636 | 0.001934 | 155.1571 | 157.0697 | -1.7242 | -0.011236 | 156.1134 | 0.95629 | 155.7946 | 1.0169 | 0.0062295 | 1.0172 | 0.0062311
236.5 | -0.0262 | 0.011073 | 0.00071631 | 155.3273 | 155.3011 | -1.8944 | -0.012345 | 155.3142 | -0.0131 | 155.3186 | 1.0117 | -8.5335e-05 | 1.012 | -8.5357e-05
236.52 | -1.9388 | 0.01051 | -0.00050142 | 155.4295 | 153.4907 | -1.9966 | -0.013011 | 154.4601 | -0.96939 | 154.7832 | 1.0062 | -0.0063148 | 1.0064 | -0.0063164
236.54 | -3.8252 | 0.010134 | -0.0017191 | 155.5842 | 151.759 | -2.1513 | -0.014019 | 153.6716 | -1.9126 | 154.3091 | 1.001 | -0.012459 | 1.0013 | -0.012462
236.56 | -5.5282 | 0.0099466 | -0.0026503 | 155.2455 | 149.7173 | -1.8126 | -0.011812 | 152.4814 | -2.7641 | 153.4028 | 0.99329 | -0.018006 | 0.99354 | -0.01801
236.58 | -7.3359 | 0.0088206 | -0.0038681 | 156.6429 | 149.307 | -2.21 | -0.014401 | 152.9749 | -3.668 | 154.1976 | 0.9965 | -0.023894 | 0.99676 | -0.0239
236.6 | -8.8555 | 0.0086329 | -0.0047993 | 156.1919 | 147.3364 | -1.759 | -0.011462 | 151.7641 | -4.4278 | 153.2401 | 0.98862 | -0.028843 | 0.98887 | -0.028851
236.62 | -10.3227 | 0.0078822 | -0.0057305 | 156.3391 | 146.0164 | -1.9062 | -0.012422 | 151.1777 | -5.1614 | 152.8982 | 0.9848 | -0.033622 | 0.98505 | -0.033631
236.64 | -11.3445 | 0.0073192 | -0.0063752 | 155.9991 | 144.6546 | -1.5662 | -0.010206 | 150.3268 | -5.6723 | 152.2176 | 0.97925 | -0.03695 | 0.97951 | -0.03696
236.66 | -12.7069 | 0.0069439 | -0.0072347 | 156.0492 | 143.3423 | -1.6163 | -0.010532 | 149.6957 | -6.3535 | 151.8136 | 0.97514 | -0.041387 | 0.97539 | -0.041398
236.68 | -13.5715 | 0.0067562 | -0.0077362 | 155.7239 | 142.1524 | -1.291 | -0.0084127 | 148.9381 | -6.7858 | 151.2001 | 0.97021 | -0.044204 | 0.97046 | -0.044215
236.7 | -14.2265 | 0.0061932 | -0.0082376 | 155.8778 | 141.6513 | -1.4449 | -0.0094155 | 148.7646 | -7.1132 | 151.1356 | 0.96908 | -0.046337 | 0.96933 | -0.046349
236.72 | -14.7243 | 0.0060055 | -0.0085957 | 155.4879 | 140.7636 | -1.055 | -0.0068748 | 148.1258 | -7.3621 | 150.5798 | 0.96492 | -0.047958 | 0.96516 | -0.047971
236.74 | -14.9077 | 0.0056302 | -0.008739 | 155.3431 | 140.4354 | -0.9102 | -0.0059312 | 147.8893 | -7.4538 | 150.3739 | 0.96338 | -0.048556 | 0.96362 | -0.048568
236.76 | -14.9339 | 0.0054425 | -0.008739 | 155.2852 | 140.3513 | -0.8523 | -0.0055539 | 147.8183 | -7.4669 | 150.3072 | 0.96291 | -0.048641 | 0.96316 | -0.048653
236.78 | -14.6457 | 0.0052548 | -0.0085241 | 154.8466 | 140.2009 | -0.4137 | -0.0026958 | 147.5238 | -7.3228 | 149.9647 | 0.96099 | -0.047702 | 0.96124 | -0.047714
236.8 | -14.3313 | 0.0052548 | -0.0081659 | 154.9435 | 140.6122 | -0.5106 | -0.0033273 | 147.7779 | -7.1656 | 150.1664 | 0.96265 | -0.046678 | 0.9629 | -0.04669
236.82 | -13.5977 | 0.0050671 | -0.0072347 | 154.4937 | 140.896 | -0.0608 | -0.0003962 | 147.6948 | -6.7989 | 149.9611 | 0.96211 | -0.044289 | 0.96236 | -0.0443
236.84 | -12.7331 | 0.0050671 | -0.0061603 | 154.3023 | 141.5692 | 0.1306 | 0.00085104 | 147.9357 | -6.3666 | 150.0579 | 0.96368 | -0.041473 | 0.96393 | -0.041483
236.86 | -11.4493 | 0.0052548 | -0.0045128 | 154.0252 | 142.5759 | 0.4077 | 0.0026567 | 148.3005 | -5.7247 | 150.2088 | 0.96605 | -0.037291 | 0.9663 | -0.037301
236.88 | -10.2179 | 0.0056302 | -0.0031518 | 153.5803 | 143.3624 | 0.8526 | 0.0055559 | 148.4713 | -5.109 | 150.1743 | 0.96717 | -0.033281 | 0.96742 | -0.033289
236.9 | -8.7507 | 0.0056302 | -0.0016475 | 152.3992 | 143.6485 | 1.0337 | 0.006736 | 148.0238 | -4.3754 | 149.4823 | 0.96425 | -0.028502 | 0.9645 | -0.028509
236.92 | -7.0477 | 0.0058178 | -0.00028652 | 152.4449 | 145.3972 | 0.988 | 0.0064382 | 148.921 | -3.5239 | 150.0957 | 0.9701 | -0.022955 | 0.97035 | -0.022961
236.94 | -5.2662 | 0.0065685 | 0.0010028 | 152.3972 | 147.131 | 1.0357 | 0.006749 | 149.7641 | -2.6331 | 150.6418 | 0.97559 | -0.017152 | 0.97584 | -0.017157
236.96 | -3.4846 | 0.0067562 | 0.0022922 | 152.2327 | 148.7481 | 1.2002 | 0.007821 | 150.4904 | -1.7423 | 151.0712 | 0.98032 | -0.01135 | 0.98057 | -0.011352
236.98 | -1.5982 | 0.0073192 | 0.0035099 | 151.9927 | 150.3945 | 1.4402 | 0.0093849 | 151.1936 | -0.79909 | 151.46 | 0.9849 | -0.0052054 | 0.98515 | -0.0052068
237 | 0.2358 | 0.0078822 | 0.0047276 | 152.0977 | 152.3335 | 1.3352 | 0.0087007 | 152.2156 | 0.1179 | 152.1763 | 0.99156 | 0.00076802 | 0.99181 | 0.00076821
237.02 | 2.096 | 0.0082576 | 0.0058737 | 151.8702 | 153.9662 | 1.5627 | 0.010183 | 152.9182 | 1.048 | 152.5689 | 0.99614 | 0.0068268 | 0.99639 | 0.0068285
237.04 | 3.9038 | 0.0086329 | 0.0069482 | 151.9933 | 155.8971 | 1.4396 | 0.009381 | 153.9452 | 1.9519 | 153.2946 | 1.0028 | 0.012715 | 1.0031 | 0.012718
237.06 | 5.5806 | 0.0095713 | 0.007951 | 151.9475 | 157.5281 | 1.4854 | 0.0096795 | 154.7378 | 2.7903 | 153.8077 | 1.008 | 0.018176 | 1.0082 | 0.018181
237.08 | 7.3621 | 0.0099466 | 0.0090255 | 152.1392 | 159.5013 | 1.2937 | 0.0084303 | 155.8203 | 3.6811 | 154.5932 | 1.015 | 0.023979 | 1.0153 | 0.023985
237.1 | 8.8817 | 0.01051 | 0.0099567 | 151.1119 | 159.9936 | 1.321 | 0.0086082 | 155.5528 | 4.4409 | 154.0725 | 1.0133 | 0.028929 | 1.0136 | 0.028936
237.12 | 10.3489 | 0.011073 | 0.010745 | 151.2179 | 161.5668 | 1.215 | 0.0079174 | 156.3924 | 5.1745 | 154.6675 | 1.0188 | 0.033707 | 1.019 | 0.033716
237.14 | 11.6851 | 0.01126 | 0.011461 | 151.2666 | 162.9517 | 1.1663 | 0.0076001 | 157.1092 | 5.8426 | 155.1616 | 1.0234 | 0.038059 | 1.0237 | 0.038069
237.16 | 12.7855 | 0.011448 | 0.012249 | 151.2764 | 164.0619 | 1.1565 | 0.0075362 | 157.6692 | 6.3928 | 155.5382 | 1.0271 | 0.041643 | 1.0273 | 0.041654
237.18 | 13.6239 | 0.012199 | 0.01275 | 151.431 | 165.0549 | 1.0019 | 0.0065288 | 158.243 | 6.812 | 155.9723 | 1.0308 | 0.044374 | 1.0311 | 0.044386
237.2 | 14.3313 | 0.012386 | 0.01318 | 151.5009 | 165.8322 | 0.932 | 0.0060733 | 158.6665 | 7.1656 | 156.278 | 1.0336 | 0.046678 | 1.0338 | 0.04669
237.22 | 15.0649 | 0.012949 | 0.013682 | 151.6305 | 166.6954 | 0.8024 | 0.0052288 | 159.1629 | 7.5324 | 156.6521 | 1.0368 | 0.049068 | 1.0371 | 0.04908
237.24 | 15.4317 | 0.013325 | 0.013896 | 151.8721 | 167.3038 | 0.5608 | 0.0036544 | 159.5879 | 7.7158 | 157.016 | 1.0396 | 0.050262 | 1.0398 | 0.050275
237.26 | 15.3793 | 0.013512 | 0.013896 | 152.1124 | 167.4917 | 0.3205 | 0.0020885 | 159.802 | 7.6896 | 157.2388 | 1.041 | 0.050092 | 1.0412 | 0.050104
237.28 | 15.0649 | 0.0137 | 0.013538 | 152.3559 | 167.4208 | 0.077 | 0.00050176 | 159.8883 | 7.5324 | 157.3775 | 1.0415 | 0.049068 | 1.0418 | 0.04908
237.3 | 14.3575 | 0.0137 | 0.012894 | 152.6786 | 167.0361 | -0.2457 | -0.0016011 | 159.8573 | 7.1787 | 157.4644 | 1.0413 | 0.046764 | 1.0416 | 0.046776
237.32 | 13.6501 | 0.0137 | 0.012106 | 152.692 | 166.3421 | -0.2591 | -0.0016884 | 159.5171 | 6.8251 | 157.242 | 1.0391 | 0.04446 | 1.0394 | 0.044471
237.34 | 12.6807 | 0.0137 | 0.011174 | 153.0429 | 165.7236 | -0.61 | -0.003975 | 159.3833 | 6.3404 | 157.2698 | 1.0382 | 0.041302 | 1.0385 | 0.041313
237.36 | 11.5541 | 0.0137 | 0.0099567 | 153.0687 | 164.6228 | -0.6358 | -0.0041431 | 158.8458 | 5.7771 | 156.9201 | 1.0347 | 0.037633 | 1.035 | 0.037642
237.38 | 10.2179 | 0.013512 | 0.0085957 | 153.4188 | 163.6367 | -0.9859 | -0.0064245 | 158.5278 | 5.109 | 156.8248 | 1.0327 | 0.033281 | 1.0329 | 0.033289
237.4 | 8.7769 | 0.013325 | 0.0072347 | 153.8087 | 162.5856 | -1.3758 | -0.0089653 | 158.1972 | 4.3885 | 156.7343 | 1.0305 | 0.028587 | 1.0308 | 0.028595
237.42 | 7.1787 | 0.012949 | 0.0059454 | 154.7063 | 161.885 | -1.2734 | -0.008298 | 158.2957 | 3.5894 | 157.0992 | 1.0312 | 0.023382 | 1.0314 | 0.023388
237.44 | 5.502 | 0.012762 | 0.0045844 | 154.0778 | 159.5798 | -1.6449 | -0.010719 | 156.8288 | 2.751 | 155.9118 | 1.0216 | 0.01792 | 1.0219 | 0.017925
237.46 | 3.6942 | 0.012574 | 0.0032234 | 155.1169 | 158.8111 | -1.684 | -0.010974 | 156.964 | 1.8471 | 156.3483 | 1.0225 | 0.012032 | 1.0228 | 0.012035
237.48 | 1.8602 | 0.011823 | 0.0020773 | 155.1432 | 157.0034 | -1.7103 | -0.011145 | 156.0733 | 0.93009 | 155.7633 | 1.0167 | 0.0060588 | 1.0169 | 0.0060603
237.5 | -0.0524 | 0.011448 | 0.00078794 | 155.3019 | 155.2495 | -1.869 | -0.012179 | 155.2757 | -0.0262 | 155.2844 | 1.0115 | -0.00017067 | 1.0118 | -0.00017071
237.52 | -1.8602 | 0.010885 | -0.00042979 | 155.5984 | 153.7382 | -2.1655 | -0.014111 | 154.6683 | -0.93009 | 154.9783 | 1.0075 | -0.0060588 | 1.0078 | -0.0060603
237.54 | -3.7728 | 0.010322 | -0.0015043 | 155.5342 | 151.7614 | -2.1013 | -0.013693 | 153.6478 | -1.8864 | 154.2766 | 1.0009 | -0.012288 | 1.0011 | -0.012291
237.56 | -5.6068 | 0.0099466 | -0.0026503 | 155.3477 | 149.7409 | -1.9148 | -0.012478 | 152.5443 | -2.8034 | 153.4788 | 0.9937 | -0.018262 | 0.99395 | -0.018266
237.58 | -7.2311 | 0.0097589 | -0.0036532 | 156.4482 | 149.2171 | -2.0153 | -0.013132 | 152.8326 | -3.6156 | 154.0378 | 0.99558 | -0.023552 | 0.99583 | -0.023558
237.6 | -8.8293 | 0.0086329 | -0.004656 | 156.3971 | 147.5678 | -1.9642 | -0.0128 | 151.9824 | -4.4147 | 153.454 | 0.99004 | -0.028758 | 0.99029 | -0.028765
237.62 | -10.3227 | 0.0082576 | -0.0055156 | 155.954 | 145.6313 | -1.5211 | -0.0099121 | 150.7926 | -5.1614 | 152.5131 | 0.98229 | -0.033622 | 0.98254 | -0.033631
237.64 | -11.5279 | 0.0076945 | -0.0063752 | 155.9582 | 144.4303 | -1.5253 | -0.0099395 | 150.1942 | -5.764 | 152.1156 | 0.97839 | -0.037547 | 0.97864 | -0.037557
237.66 | -12.7593 | 0.0071315 | -0.0071631 | 156.3513 | 143.592 | -1.9184 | -0.012501 | 149.9716 | -6.3797 | 152.0982 | 0.97694 | -0.041558 | 0.97719 | -0.041569
237.68 | -13.4405 | 0.0071315 | -0.0075929 | 156.1274 | 142.6869 | -1.6945 | -0.011042 | 149.4071 | -6.7203 | 151.6472 | 0.97326 | -0.043777 | 0.97351 | -0.043788
237.7 | -14.2265 | 0.0067562 | -0.0081659 | 155.9582 | 141.7317 | -1.5253 | -0.0099395 | 148.845 | -7.1132 | 151.216 | 0.9696 | -0.046337 | 0.96985 | -0.046349
237.72 | -14.7505 | 0.0061932 | -0.0085241 | 155.6397 | 140.8892 | -1.2068 | -0.007864 | 148.2645 | -7.3752 | 150.7229 | 0.96582 | -0.048044 | 0.96607 | -0.048056
237.74 | -15.0387 | 0.0060055 | -0.0086674 | 155.5648 | 140.5261 | -1.1319 | -0.0073759 | 148.0455 | -7.5193 | 150.5519 | 0.96439 | -0.048982 | 0.96464 | -0.048995
237.76 | -14.7767 | 0.0056302 | -0.0085241 | 154.9569 | 140.1802 | -0.524 | -0.0034146 | 147.5686 | -7.3883 | 150.0313 | 0.96129 | -0.048129 | 0.96153 | -0.048141
237.78 | -14.5409 | 0.0054425 | -0.0082376 | 155.1558 | 140.6149 | -0.7229 | -0.0047107 | 147.8854 | -7.2704 | 150.3088 | 0.96335 | -0.047361 | 0.9636 | -0.047373
237.8 | -14.0955 | 0.0054425 | -0.0078794 | 154.7764 | 140.6809 | -0.3435 | -0.0022384 | 147.7287 | -7.0477 | 150.0779 | 0.96233 | -0.04591 | 0.96258 | -0.045922
237.82 | -13.5977 | 0.0054425 | -0.0072347 | 154.8171 | 141.2194 | -0.3842 | -0.0025036 | 148.0182 | -6.7989 | 150.2845 | 0.96422 | -0.044289 | 0.96446 | -0.0443
237.84 | -12.8117 | 0.0054425 | -0.0063035 | 154.3649 | 141.5532 | 0.068 | 0.00044312 | 147.959 | -6.4059 | 150.0943 | 0.96383 | -0.041729 | 0.96408 | -0.04174
237.86 | -11.4755 | 0.0054425 | -0.004656 | 154.2797 | 142.8042 | 0.1532 | 0.00099831 | 148.5419 | -5.7378 | 150.4545 | 0.96763 | -0.037377 | 0.96788 | -0.037386
237.88 | -10.1393 | 0.0056302 | -0.0030085 | 153.9324 | 143.7931 | 0.5005 | 0.0032615 | 148.8627 | -5.0697 | 150.5526 | 0.96972 | -0.033025 | 0.96997 | -0.033033
237.9 | -8.6983 | 0.0060055 | -0.0016475 | 153.966 | 145.2677 | 0.4669 | 0.0030425 | 149.6168 | -4.3492 | 151.0666 | 0.97463 | -0.028331 | 0.97488 | -0.028338
237.92 | -7.1001 | 0.0061932 | -0.00021489 | 152.5169 | 145.4168 | 0.916 | 0.005969 | 148.9668 | -3.5501 | 150.1502 | 0.9704 | -0.023126 | 0.97064 | -0.023132
237.94 | -5.3186 | 0.0067562 | 0.0010745 | 152.7054 | 147.3868 | 0.7275 | 0.0047407 | 150.0461 | -2.6593 | 150.9325 | 0.97743 | -0.017323 | 0.97768 | -0.017327
237.96 | -3.4846 | 0.0071315 | 0.0023638 | 152.368 | 148.8834 | 1.0649 | 0.0069393 | 150.6257 | -1.7423 | 151.2065 | 0.9812 | -0.01135 | 0.98145 | -0.011352
237.98 | -1.5458 | 0.0075069 | 0.0035099 | 152.3222 | 150.7764 | 1.1107 | 0.0072378 | 151.5493 | -0.77289 | 151.8069 | 0.98722 | -0.0050348 | 0.98747 | -0.0050361
238 | 0.1834 | 0.0076945 | 0.0047276 | 152.4578 | 152.6412 | 0.9751 | 0.0063541 | 152.5495 | 0.091699 | 152.5189 | 0.99373 | 0.00059734 | 0.99399 | 0.0005975
238.02 | 2.096 | 0.0086329 | 0.0059454 | 152.222 | 154.318 | 1.2109 | 0.0078907 | 153.27 | 1.048 | 152.9207 | 0.99843 | 0.0068268 | 0.99868 | 0.0068285
238.04 | 3.93 | 0.0088206 | 0.0070915 | 152.1901 | 156.1201 | 1.2428 | 0.0080986 | 154.1551 | 1.965 | 153.5001 | 1.0042 | 0.0128 | 1.0044 | 0.012804
238.06 | 5.633 | 0.0095713 | 0.0080227 | 152.4023 | 158.0353 | 1.0306 | 0.0067158 | 155.2188 | 2.8165 | 154.28 | 1.0111 | 0.018347 | 1.0114 | 0.018352
238.08 | 7.3883 | 0.010134 | 0.0090255 | 150.9127 | 158.301 | 1.5202 | 0.0099062 | 154.6069 | 3.6942 | 153.3755 | 1.0071 | 0.024064 | 1.0074 | 0.024071
238.1 | 8.9341 | 0.01051 | 0.010028 | 151.2654 | 160.1995 | 1.1675 | 0.0076079 | 155.7325 | 4.4671 | 154.2434 | 1.0145 | 0.029099 | 1.0147 | 0.029107
238.12 | 10.3227 | 0.010697 | 0.010816 | 151.1343 | 161.457 | 1.2986 | 0.0084622 | 156.2957 | 5.1614 | 154.5752 | 1.0181 | 0.033622 | 1.0184 | 0.033631
238.14 | 11.7637 | 0.011636 | 0.011676 | 151.21 | 162.9737 | 1.2229 | 0.0079689 | 157.0919 | 5.8819 | 155.1312 | 1.0233 | 0.038315 | 1.0236 | 0.038325
238.16 | 12.8117 | 0.011823 | 0.012321 | 151.3992 | 164.2109 | 1.0337 | 0.006736 | 157.8051 | 6.4059 | 155.6698 | 1.028 | 0.041729 | 1.0282 | 0.04174
238.18 | 13.6763 | 0.012386 | 0.012822 | 151.42 | 165.0963 | 1.0129 | 0.0066005 | 158.2582 | 6.8382 | 155.9788 | 1.0309 | 0.044545 | 1.0312 | 0.044556
238.2 | 14.4361 | 0.012762 | 0.013252 | 151.775 | 166.2111 | 0.6579 | 0.0042871 | 158.993 | 7.218 | 156.587 | 1.0357 | 0.04702 | 1.036 | 0.047032
238.22 | 15.0649 | 0.012949 | 0.013682 | 152.121 | 167.1859 | 0.3119 | 0.0020325 | 159.6534 | 7.5324 | 157.1426 | 1.04 | 0.049068 | 1.0403 | 0.04908
238.24 | 15.4841 | 0.013137 | 0.013896 | 151.8036 | 167.2877 | 0.6293 | 0.0041008 | 159.5456 | 7.742 | 156.965 | 1.0393 | 0.050433 | 1.0396 | 0.050446
238.26 | 15.3269 | 0.013512 | 0.013896 | 152.088 | 167.4149 | 0.3449 | 0.0022475 | 159.7514 | 7.6634 | 157.197 | 1.0406 | 0.049921 | 1.0409 | 0.049934
238.28 | 14.9601 | 0.013512 | 0.013467 | 152.2913 | 167.2514 | 0.1416 | 0.00092272 | 159.7713 | 7.48 | 157.278 | 1.0408 | 0.048726 | 1.041 | 0.048739
238.3 | 14.3313 | 0.0137 | 0.012894 | 152.4377 | 166.769 | -0.0048 | -3.1279e-05 | 159.6033 | 7.1656 | 157.2148 | 1.0397 | 0.046678 | 1.0399 | 0.04669
238.32 | 13.5453 | 0.0137 | 0.012034 | 152.6904 | 166.2357 | -0.2575 | -0.001678 | 159.4631 | 6.7727 | 157.2055 | 1.0388 | 0.044118 | 1.039 | 0.044129
238.34 | 12.7593 | 0.0137 | 0.011103 | 153.1297 | 165.889 | -0.6968 | -0.0045406 | 159.5094 | 6.3797 | 157.3828 | 1.0391 | 0.041558 | 1.0393 | 0.041569
238.36 | 11.5803 | 0.0137 | 0.0099567 | 154.1071 | 165.6874 | -0.6742 | -0.0043934 | 159.8973 | 5.7902 | 157.9672 | 1.0416 | 0.037718 | 1.0419 | 0.037728
238.38 | 10.1917 | 0.013325 | 0.0085241 | 153.5502 | 163.7419 | -1.1173 | -0.0072808 | 158.6461 | 5.0959 | 156.9474 | 1.0334 | 0.033195 | 1.0337 | 0.033204
238.4 | 8.7769 | 0.013137 | 0.0071631 | 154.2144 | 162.9913 | -0.7815 | -0.0050926 | 158.6029 | 4.3885 | 157.14 | 1.0332 | 0.028587 | 1.0334 | 0.028595
238.42 | 7.1787 | 0.012762 | 0.0058021 | 154.6953 | 161.874 | -1.2624 | -0.0082263 | 158.2847 | 3.5894 | 157.0882 | 1.0311 | 0.023382 | 1.0314 | 0.023388
238.44 | 5.4758 | 0.012386 | 0.0045128 | 154.7617 | 160.2375 | -1.3288 | -0.008659 | 157.4996 | 2.7379 | 156.587 | 1.026 | 0.017835 | 1.0262 | 0.01784
238.46 | 3.7466 | 0.012011 | 0.0032234 | 154.7739 | 158.5205 | -1.341 | -0.0087385 | 156.6472 | 1.8733 | 156.0228 | 1.0204 | 0.012203 | 1.0207 | 0.012206
238.48 | 1.8602 | 0.011823 | 0.0020057 | 155.0547 | 156.9149 | -1.6218 | -0.010568 | 155.9848 | 0.93009 | 155.6748 | 1.0161 | 0.0060588 | 1.0164 | 0.0060603
238.5 | -0.0262 | 0.011073 | 0.00071631 | 155.1571 | 155.1309 | -1.7242 | -0.011236 | 155.144 | -0.0131 | 155.1484 | 1.0106 | -8.5335e-05 | 1.0109 | -8.5357e-05
238.52 | -1.9126 | 0.010697 | -0.00050142 | 155.1126 | 153.2 | -1.6797 | -0.010946 | 154.1563 | -0.95629 | 154.4751 | 1.0042 | -0.0062295 | 1.0045 | -0.0062311
238.54 | -3.7204 | 0.010134 | -0.0015759 | 155.0974 | 151.377 | -1.6645 | -0.010847 | 153.2372 | -1.8602 | 153.8573 | 0.99821 | -0.012118 | 0.99847 | -0.012121
238.56 | -5.5806 | 0.0095713 | -0.0026503 | 156.2903 | 150.7097 | -1.8574 | -0.012104 | 153.5 | -2.7903 | 154.4301 | 0.99993 | -0.018176 | 1.0002 | -0.018181
238.58 | -7.2835 | 0.0091959 | -0.0037248 | 156.4714 | 149.1879 | -2.0385 | -0.013284 | 152.8296 | -3.6418 | 154.0436 | 0.99556 | -0.023723 | 0.99581 | -0.023729
238.6 | -8.8555 | 0.0090083 | -0.0047276 | 156.2261 | 147.3706 | -1.7932 | -0.011685 | 151.7983 | -4.4278 | 153.2743 | 0.98884 | -0.028843 | 0.98909 | -0.028851
238.62 | -10.3489 | 0.0080699 | -0.0056589 | 156.2799 | 145.931 | -1.847 | -0.012036 | 151.1054 | -5.1745 | 152.8303 | 0.98433 | -0.033707 | 0.98458 | -0.033716
238.64 | -11.4755 | 0.0076945 | -0.0063752 | 156.2108 | 144.7353 | -1.7779 | -0.011585 | 150.473 | -5.7378 | 152.3856 | 0.98021 | -0.037377 | 0.98046 | -0.037386
238.66 | -12.7069 | 0.0071315 | -0.0070915 | 155.7955 | 143.0886 | -1.3626 | -0.0088792 | 149.442 | -6.3535 | 151.5599 | 0.97349 | -0.041387 | 0.97374 | -0.041398
238.68 | -13.5715 | 0.0067562 | -0.0076645 | 155.7919 | 142.2204 | -1.359 | -0.0088558 | 149.0061 | -6.7858 | 151.2681 | 0.97065 | -0.044204 | 0.9709 | -0.044215
238.7 | -14.2789 | 0.0063808 | -0.0082376 | 155.8729 | 141.594 | -1.44 | -0.0093836 | 148.7335 | -7.1394 | 151.1133 | 0.96887 | -0.046508 | 0.96912 | -0.046519
238.72 | -14.7767 | 0.0061932 | -0.0085957 | 155.7446 | 140.9679 | -1.3117 | -0.0085476 | 148.3563 | -7.3883 | 150.819 | 0.96642 | -0.048129 | 0.96667 | -0.048141
238.74 | -14.8815 | 0.0056302 | -0.0086674 | 155.5445 | 140.663 | -1.1116 | -0.0072436 | 148.1038 | -7.4407 | 150.584 | 0.96477 | -0.04847 | 0.96502 | -0.048483
238.76 | -14.8029 | 0.0056302 | -0.0085957 | 155.3304 | 140.5275 | -0.8975 | -0.0058485 | 147.929 | -7.4014 | 150.3961 | 0.96363 | -0.048214 | 0.96388 | -0.048227
238.78 | -14.5671 | 0.0054425 | -0.0083092 | 155.1705 | 140.6034 | -0.7376 | -0.0048065 | 147.887 | -7.2835 | 150.3148 | 0.96336 | -0.047446 | 0.96361 | -0.047458
238.8 | -14.2527 | 0.0052548 | -0.0080227 | 155.0425 | 140.7898 | -0.6096 | -0.0039724 | 147.9162 | -7.1263 | 150.2916 | 0.96355 | -0.046422 | 0.9638 | -0.046434
238.82 | -13.6501 | 0.0052548 | -0.007378 | 154.6242 | 140.9741 | -0.1913 | -0.0012466 | 147.7991 | -6.8251 | 150.0742 | 0.96279 | -0.04446 | 0.96304 | -0.044471
238.84 | -12.8117 | 0.0052548 | -0.0062319 | 154.5272 | 141.7155 | -0.0943 | -0.0006145 | 148.1213 | -6.4059 | 150.2566 | 0.96489 | -0.041729 | 0.96513 | -0.04174
238.86 | -11.5017 | 0.0054425 | -0.0045844 | 154.4286 | 142.9269 | 0.0043 | 2.8021e-05 | 148.6777 | -5.7509 | 150.5947 | 0.96851 | -0.037462 | 0.96876 | -0.037472
238.88 | -10.2179 | 0.0054425 | -0.0032234 | 154.1816 | 143.9637 | 0.2513 | 0.0016376 | 149.0726 | -5.109 | 150.7756 | 0.97108 | -0.033281 | 0.97133 | -0.033289
238.9 | -8.6983 | 0.0056302 | -0.0015759 | 153.5577 | 144.8594 | 0.8752 | 0.0057031 | 149.2085 | -4.3492 | 150.6583 | 0.97197 | -0.028331 | 0.97222 | -0.028338
238.92 | -7.1001 | 0.0061932 | -0.00021489 | 152.6683 | 145.5682 | 0.7646 | 0.0049824 | 149.1182 | -3.5501 | 150.3016 | 0.97138 | -0.023126 | 0.97163 | -0.023132
238.94 | -5.2924 | 0.0063808 | 0.0010745 | 152.3046 | 147.0122 | 1.1283 | 0.0073524 | 149.6584 | -2.6462 | 150.5405 | 0.9749 | -0.017238 | 0.97515 | -0.017242
238.96 | -3.4584 | 0.0069439 | 0.0022206 | 152.2595 | 148.8011 | 1.1734 | 0.0076463 | 150.5303 | -1.7292 | 151.1067 | 0.98058 | -0.011264 | 0.98083 | -0.011267
238.98 | -1.6506 | 0.0075069 | 0.0035099 | 151.9941 | 150.3435 | 1.4388 | 0.0093758 | 151.1688 | -0.82529 | 151.4439 | 0.98474 | -0.0053761 | 0.98499 | -0.0053775
239 | 0.2358 | 0.0076945 | 0.0047276 | 152.0459 | 152.2817 | 1.387 | 0.0090382 | 152.1638 | 0.1179 | 152.1245 | 0.99122 | 0.00076802 | 0.99147 | 0.00076821
239.02 | 2.1222 | 0.0080699 | 0.0059454 | 152.0445 | 154.1667 | 1.3884 | 0.0090474 | 153.1056 | 1.0611 | 152.7519 | 0.99736 | 0.0069121 | 0.99761 | 0.0069139
239.04 | 3.9038 | 0.0090083 | 0.0069482 | 151.6462 | 155.55 | 1.7867 | 0.011643 | 153.5981 | 1.9519 | 152.9475 | 1.0006 | 0.012715 | 1.0008 | 0.012718
239.06 | 5.7116 | 0.0091959 | 0.007951 | 151.7456 | 157.4572 | 1.6873 | 0.010995 | 154.6014 | 2.8558 | 153.6495 | 1.0071 | 0.018603 | 1.0074 | 0.018608
239.08 | 7.3097 | 0.0099466 | 0.0089539 | 150.739 | 158.0487 | 1.6939 | 0.011038 | 154.3939 | 3.6549 | 153.1756 | 1.0057 | 0.023808 | 1.006 | 0.023815
239.1 | 9.0127 | 0.01051 | 0.0098851 | 151.1636 | 160.1763 | 1.2693 | 0.0082713 | 155.67 | 4.5064 | 154.1678 | 1.0141 | 0.029355 | 1.0143 | 0.029363
239.12 | 10.3751 | 0.010885 | 0.010745 | 152.3492 | 162.7243 | 1.0837 | 0.0070618 | 157.5368 | 5.1876 | 155.8076 | 1.0262 | 0.033793 | 1.0265 | 0.033801
239.14 | 11.6589 | 0.011073 | 0.011533 | 151.409 | 163.0679 | 1.0239 | 0.0066721 | 157.2385 | 5.8295 | 155.2953 | 1.0243 | 0.037974 | 1.0245 | 0.037984
239.16 | 12.8117 | 0.011823 | 0.012177 | 151.199 | 164.0107 | 1.2339 | 0.0080406 | 157.6049 | 6.4059 | 155.4696 | 1.0267 | 0.041729 | 1.0269 | 0.04174
239.18 | 13.7025 | 0.012011 | 0.01275 | 151.4857 | 165.1882 | 0.9472 | 0.0061723 | 158.337 | 6.8513 | 156.0532 | 1.0314 | 0.04463 | 1.0317 | 0.044642
239.2 | 14.3575 | 0.012386 | 0.01318 | 151.382 | 165.7395 | 1.0509 | 0.0068481 | 158.5607 | 7.1787 | 156.1678 | 1.0329 | 0.046764 | 1.0332 | 0.046776
239.22 | 15.0649 | 0.012949 | 0.01361 | 151.7914 | 166.8563 | 0.6415 | 0.0041803 | 159.3238 | 7.5324 | 156.813 | 1.0379 | 0.049068 | 1.0381 | 0.04908
239.24 | 15.3269 | 0.013137 | 0.013896 | 151.7543 | 167.0812 | 0.6786 | 0.004422 | 159.4177 | 7.6634 | 156.8633 | 1.0385 | 0.049921 | 1.0387 | 0.049934
239.26 | 15.3269 | 0.013137 | 0.013825 | 152.179 | 167.5059 | 0.2539 | 0.0016545 | 159.8424 | 7.6634 | 157.288 | 1.0412 | 0.049921 | 1.0415 | 0.049934
239.28 | 14.9863 | 0.013512 | 0.013467 | 152.207 | 167.1933 | 0.2259 | 0.0014721 | 159.7001 | 7.4931 | 157.2024 | 1.0403 | 0.048812 | 1.0406 | 0.048824
239.3 | 14.2789 | 0.013512 | 0.012822 | 152.4225 | 166.7014 | 0.0104 | 6.7771e-05 | 159.5619 | 7.1394 | 157.1821 | 1.0394 | 0.046508 | 1.0397 | 0.046519
239.32 | 13.5977 | 0.0137 | 0.012177 | 152.7276 | 166.3253 | -0.2947 | -0.0019204 | 159.5265 | 6.7989 | 157.2602 | 1.0392 | 0.044289 | 1.0394 | 0.0443
239.34 | 12.6807 | 0.0137 | 0.011103 | 153.0271 | 165.7078 | -0.5942 | -0.003872 | 159.3675 | 6.3404 | 157.254 | 1.0381 | 0.041302 | 1.0384 | 0.041313
239.36 | 11.6065 | 0.013512 | 0.010028 | 153.0045 | 164.611 | -0.5716 | -0.0037248 | 158.8078 | 5.8033 | 156.8733 | 1.0345 | 0.037803 | 1.0348 | 0.037813
239.38 | 10.2441 | 0.013512 | 0.0085957 | 153.2658 | 163.5099 | -0.8329 | -0.0054275 | 158.3879 | 5.1221 | 156.6805 | 1.0318 | 0.033366 | 1.032 | 0.033375
239.4 | 8.8031 | 0.013137 | 0.0072347 | 153.4152 | 162.2183 | -0.9823 | -0.0064011 | 157.8168 | 4.4016 | 156.3496 | 1.028 | 0.028673 | 1.0283 | 0.02868
239.42 | 7.1001 | 0.012949 | 0.0057305 | 154.5397 | 161.6398 | -1.1068 | -0.0072123 | 158.0898 | 3.5501 | 156.9064 | 1.0298 | 0.023126 | 1.0301 | 0.023132
239.44 | 5.5282 | 0.012386 | 0.0045844 | 154.7833 | 160.3115 | -1.3504 | -0.0087997 | 157.5474 | 2.7641 | 156.626 | 1.0263 | 0.018006 | 1.0266 | 0.01801
239.46 | 3.6418 | 0.012011 | 0.0032234 | 154.8698 | 158.5116 | -1.4369 | -0.0093634 | 156.6907 | 1.8209 | 156.0837 | 1.0207 | 0.011862 | 1.021 | 0.011865
239.48 | 1.9388 | 0.011636 | 0.0020057 | 154.9358 | 156.8746 | -1.5029 | -0.0097935 | 155.9052 | 0.96939 | 155.5821 | 1.0156 | 0.0063148 | 1.0159 | 0.0063164
239.5 | 0.0524 | 0.011448 | 0.00078794 | 155.1461 | 155.1985 | -1.7132 | -0.011164 | 155.1723 | 0.0262 | 155.1636 | 1.0108 | 0.00017067 | 1.0111 | 0.00017071
239.52 | -1.8602 | 0.01051 | -0.00042979 | 155.2811 | 153.4209 | -1.8482 | -0.012044 | 154.351 | -0.93009 | 154.661 | 1.0055 | -0.0060588 | 1.0057 | -0.0060603
239.54 | -3.7466 | 0.010322 | -0.0016475 | 155.1725 | 151.4259 | -1.7396 | -0.011336 | 153.2992 | -1.8733 | 153.9236 | 0.99862 | -0.012203 | 0.99887 | -0.012206
239.56 | -5.3972 | 0.0095713 | -0.0025787 | 155.1799 | 149.7827 | -1.747 | -0.011384 | 152.4813 | -2.6986 | 153.3808 | 0.99329 | -0.017579 | 0.99354 | -0.017584
239.58 | -7.2835 | 0.0090083 | -0.0037248 | 155.9924 | 148.7089 | -1.5595 | -0.010162 | 152.3506 | -3.6418 | 153.5646 | 0.99244 | -0.023723 | 0.99269 | -0.023729
239.6 | -8.7507 | 0.0088206 | -0.004656 | 154.7794 | 146.0287 | -1.3465 | -0.0087743 | 150.404 | -4.3754 | 151.8625 | 0.97976 | -0.028502 | 0.98001 | -0.028509
239.62 | -10.3751 | 0.0080699 | -0.0056589 | 155.1646 | 144.7895 | -1.7317 | -0.011284 | 149.977 | -5.1876 | 151.7062 | 0.97698 | -0.033793 | 0.97723 | -0.033801
239.64 | -11.3445 | 0.0075069 | -0.0062319 | 155.8954 | 144.5509 | -1.4625 | -0.0095302 | 150.2231 | -5.6723 | 152.1139 | 0.97858 | -0.03695 | 0.97883 | -0.03696
239.66 | -12.5759 | 0.0073192 | -0.0070915 | 155.9547 | 143.3788 | -1.5218 | -0.0099166 | 149.6667 | -6.288 | 151.7627 | 0.97495 | -0.040961 | 0.9752 | -0.040971
239.68 | -13.5453 | 0.0071315 | -0.0076645 | 155.4488 | 141.9035 | -1.0159 | -0.00662 | 148.6761 | -6.7727 | 150.9337 | 0.9685 | -0.044118 | 0.96875 | -0.044129
239.7 | -14.1741 | 0.0063808 | -0.0080943 | 155.6123 | 141.4382 | -1.1794 | -0.0076854 | 148.5253 | -7.087 | 150.8876 | 0.96752 | -0.046166 | 0.96777 | -0.046178
239.72 | -14.5933 | 0.0061932 | -0.0084525 | 155.6311 | 141.0378 | -1.1982 | -0.0078079 | 148.3345 | -7.2966 | 150.7667 | 0.96628 | -0.047532 | 0.96652 | -0.047544
239.74 | -15.0125 | 0.0058178 | -0.008739 | 155.3476 | 140.3351 | -0.9147 | -0.0059605 | 147.8414 | -7.5062 | 150.3434 | 0.96306 | -0.048897 | 0.96331 | -0.048909
239.76 | -14.8029 | 0.0056302 | -0.0085241 | 154.7939 | 139.991 | -0.361 | -0.0023524 | 147.3925 | -7.4014 | 149.8596 | 0.96014 | -0.048214 | 0.96039 | -0.048227
239.78 | -14.4623 | 0.0054425 | -0.0081659 | 154.9685 | 140.5062 | -0.5356 | -0.0034902 | 147.7374 | -7.2311 | 150.1477 | 0.96239 | -0.047105 | 0.96263 | -0.047117
239.8 | -14.1741 | 0.0054425 | -0.0078078 | 154.9599 | 140.7858 | -0.527 | -0.0034341 | 147.8729 | -7.087 | 150.2352 | 0.96327 | -0.046166 | 0.96352 | -0.046178
239.82 | -13.6239 | 0.0054425 | -0.0071631 | 154.6514 | 141.0275 | -0.2185 | -0.0014238 | 147.8394 | -6.812 | 150.1101 | 0.96305 | -0.044374 | 0.9633 | -0.044386
239.84 | -12.7855 | 0.0054425 | -0.0060886 | 154.3619 | 141.5764 | 0.071 | 0.00046266 | 147.9691 | -6.3928 | 150.1001 | 0.9639 | -0.041643 | 0.96414 | -0.041654
239.86 | -11.4755 | 0.0054425 | -0.0045128 | 154.0544 | 142.5789 | 0.3785 | 0.0024665 | 148.3166 | -5.7378 | 150.2292 | 0.96616 | -0.037377 | 0.96641 | -0.037386
239.88 | -10.1655 | 0.0058178 | -0.0030085 | 153.6109 | 143.4454 | 0.822 | 0.0053565 | 148.5281 | -5.0828 | 150.2224 | 0.96754 | -0.03311 | 0.96779 | -0.033118
239.9 | -8.6721 | 0.0060055 | -0.0015043 | 153.5303 | 144.8582 | 0.9026 | 0.0058817 | 149.1942 | -4.3361 | 150.6396 | 0.97188 | -0.028246 | 0.97213 | -0.028253
239.92 | -7.1001 | 0.0063808 | -0.00014326 | 152.4497 | 145.3496 | 0.9832 | 0.0064069 | 148.8996 | -3.5501 | 150.083 | 0.96996 | -0.023126 | 0.97021 | -0.023132
239.94 | -5.2924 | 0.0069439 | 0.0011461 | 152.1681 | 146.8757 | 1.2648 | 0.0082419 | 149.5219 | -2.6462 | 150.404 | 0.97401 | -0.017238 | 0.97426 | -0.017242
239.96 | -3.4846 | 0.0073192 | 0.0024355 | 152.2112 | 148.7266 | 1.2217 | 0.0079611 | 150.4689 | -1.7423 | 151.0497 | 0.98018 | -0.01135 | 0.98043 | -0.011352
239.98 | -1.6506 | 0.0076945 | 0.0035816 | 152.3332 | 150.6826 | 1.0997 | 0.0071661 | 151.5079 | -0.82529 | 151.783 | 0.98695 | -0.0053761 | 0.9872 | -0.0053775
240 | 0.262 | 0.0078822 | 0.0047993 | 152.2388 | 152.5008 | 1.1941 | 0.0077812 | 152.3698 | 0.131 | 152.3261 | 0.99256 | 0.00085335 | 0.99282 | 0.00085357
240.02 | 2.1484 | 0.0088206 | 0.006017 | 152.0385 | 154.1869 | 1.3944 | 0.0090865 | 153.1127 | 1.0742 | 152.7546 | 0.9974 | 0.0069975 | 0.99766 | 0.0069993
240.04 | 3.9038 | 0.0090083 | 0.0070198 | 152.2443 | 156.1481 | 1.1886 | 0.0077454 | 154.1962 | 1.9519 | 153.5456 | 1.0045 | 0.012715 | 1.0047 | 0.012718
240.06 | 5.633 | 0.0093836 | 0.0080227 | 151.8708 | 157.5038 | 1.5621 | 0.010179 | 154.6873 | 2.8165 | 153.7485 | 1.0077 | 0.018347 | 1.0079 | 0.018352
240.08 | 7.2835 | 0.010322 | 0.0089539 | 152.188 | 159.4715 | 1.2449 | 0.0081123 | 155.8298 | 3.6418 | 154.6158 | 1.0151 | 0.023723 | 1.0154 | 0.023729
240.1 | 8.9865 | 0.01051 | 0.010028 | 151.9349 | 160.9214 | 1.498 | 0.0097616 | 156.4282 | 4.4933 | 154.9304 | 1.019 | 0.02927 | 1.0193 | 0.029277
240.12 | 10.4275 | 0.010885 | 0.010816 | 151.1202 | 161.5477 | 1.3127 | 0.0085541 | 156.334 | 5.2138 | 154.596 | 1.0184 | 0.033963 | 1.0186 | 0.033972
240.14 | 11.6065 | 0.011636 | 0.011533 | 151.163 | 162.7695 | 1.2699 | 0.0082752 | 156.9663 | 5.8033 | 155.0318 | 1.0225 | 0.037803 | 1.0228 | 0.037813
240.16 | 12.8379 | 0.011823 | 0.012249 | 150.9702 | 163.8081 | 1.4627 | 0.0095315 | 157.3892 | 6.419 | 155.2495 | 1.0253 | 0.041814 | 1.0255 | 0.041825
240.18 | 13.6763 | 0.012199 | 0.012822 | 151.4016 | 165.0779 | 1.0313 | 0.0067204 | 158.2398 | 6.8382 | 155.9604 | 1.0308 | 0.044545 | 1.0311 | 0.044556
240.2 | 14.3313 | 0.012574 | 0.01318 | 151.5345 | 165.8658 | 0.8984 | 0.0058543 | 158.7001 | 7.1656 | 156.3116 | 1.0338 | 0.046678 | 1.0341 | 0.04669
240.22 | 14.8553 | 0.012949 | 0.01361 | 151.8696 | 166.7249 | 0.5633 | 0.0036707 | 159.2972 | 7.4276 | 156.8214 | 1.0377 | 0.048385 | 1.038 | 0.048397
240.24 | 15.1959 | 0.013137 | 0.013825 | 151.7493 | 166.9452 | 0.6836 | 0.0044546 | 159.3472 | 7.5979 | 156.8146 | 1.038 | 0.049494 | 1.0383 | 0.049507
240.26 | 15.3007 | 0.013325 | 0.013896 | 151.6805 | 166.9812 | 0.7524 | 0.0049029 | 159.3308 | 7.6503 | 156.7807 | 1.0379 | 0.049836 | 1.0382 | 0.049848
240.28 | 15.0125 | 0.0137 | 0.01361 | 152.1816 | 167.1941 | 0.2513 | 0.0016376 | 159.6878 | 7.5062 | 157.1858 | 1.0402 | 0.048897 | 1.0405 | 0.048909
240.3 | 14.4099 | 0.0137 | 0.012965 | 152.4695 | 166.8794 | -0.0366 | -0.0002385 | 159.6744 | 7.2049 | 157.2728 | 1.0401 | 0.046934 | 1.0404 | 0.046946
240.32 | 13.5715 | 0.0137 | 0.012177 | 152.6752 | 166.2467 | -0.2423 | -0.0015789 | 159.461 | 6.7858 | 157.199 | 1.0388 | 0.044204 | 1.039 | 0.044215
240.34 | 12.7593 | 0.0137 | 0.011318 | 152.531 | 165.2903 | -0.0981 | -0.00063926 | 158.9107 | 6.3797 | 156.7841 | 1.0352 | 0.041558 | 1.0354 | 0.041569
240.36 | 11.5279 | 0.0137 | 0.010028 | 152.8312 | 164.3591 | -0.3983 | -0.0025955 | 158.5952 | 5.764 | 156.6738 | 1.0331 | 0.037547 | 1.0334 | 0.037557
240.38 | 10.2441 | 0.013512 | 0.008739 | 154.3456 | 164.5897 | -0.9127 | -0.0059475 | 159.4677 | 5.1221 | 157.7603 | 1.0388 | 0.033366 | 1.0391 | 0.033375
240.4 | 8.7769 | 0.013325 | 0.007378 | 153.5374 | 162.3143 | -1.1045 | -0.0071974 | 157.9259 | 4.3885 | 156.463 | 1.0288 | 0.028587 | 1.029 | 0.028595
240.42 | 7.1263 | 0.013137 | 0.0059454 | 153.6239 | 160.7502 | -1.191 | -0.007761 | 157.1871 | 3.5632 | 155.9993 | 1.0239 | 0.023211 | 1.0242 | 0.023217
240.44 | 5.5282 | 0.012762 | 0.004656 | 154.9206 | 160.4488 | -1.4877 | -0.0096944 | 157.6847 | 2.7641 | 156.7633 | 1.0272 | 0.018006 | 1.0274 | 0.01801
240.46 | 3.6418 | 0.012386 | 0.0034383 | 155.2561 | 158.8979 | -1.8232 | -0.011881 | 157.077 | 1.8209 | 156.47 | 1.0232 | 0.011862 | 1.0235 | 0.011865
240.48 | 1.834 | 0.011823 | 0.0021489 | 155.0732 | 156.9072 | -1.6403 | -0.010689 | 155.9902 | 0.91699 | 155.6845 | 1.0161 | 0.0059734 | 1.0164 | 0.005975
240.5 | -0.1048 | 0.011636 | 0.00078794 | 155.4185 | 155.3137 | -1.9856 | -0.012939 | 155.3661 | -0.0524 | 155.3836 | 1.0121 | -0.00034134 | 1.0123 | -0.00034143
240.52 | -1.8864 | 0.010885 | -0.00035815 | 155.3878 | 153.5014 | -1.9549 | -0.012739 | 154.4446 | -0.94319 | 154.759 | 1.0061 | -0.0061441 | 1.0063 | -0.0061457
240.54 | -3.7728 | 0.010322 | -0.0015043 | 155.4271 | 151.6543 | -1.9942 | -0.012995 | 153.5407 | -1.8864 | 154.1695 | 1.0002 | -0.012288 | 1.0004 | -0.012291
240.56 | -5.5544 | 0.0099466 | -0.0025787 | 155.1705 | 149.6161 | -1.7376 | -0.011323 | 152.3933 | -2.7772 | 153.319 | 0.99272 | -0.018091 | 0.99297 | -0.018096
240.58 | -7.2311 | 0.0093836 | -0.0036532 | 155.2847 | 148.0536 | -1.8518 | -0.012067 | 151.6691 | -3.6156 | 152.8743 | 0.988 | -0.023552 | 0.98825 | -0.023558
240.6 | -8.7507 | 0.0088206 | -0.0045844 | 156.153 | 147.4023 | -1.7201 | -0.011209 | 151.7776 | -4.3754 | 153.2361 | 0.98871 | -0.028502 | 0.98896 | -0.028509
240.62 | -10.2965 | 0.0084452 | -0.0055156 | 156.2903 | 145.9938 | -1.8574 | -0.012104 | 151.142 | -5.1483 | 152.8581 | 0.98456 | -0.033537 | 0.98482 | -0.033545
240.64 | -11.4231 | 0.0080699 | -0.0062319 | 156.1854 | 144.7623 | -1.7525 | -0.01142 | 150.4738 | -5.7116 | 152.3777 | 0.98021 | -0.037206 | 0.98046 | -0.037216
240.66 | -12.5759 | 0.0075069 | -0.0069482 | 155.8411 | 143.2652 | -1.4082 | -0.0091764 | 149.5531 | -6.288 | 151.6491 | 0.97421 | -0.040961 | 0.97446 | -0.040971
240.68 | -13.5977 | 0.0071315 | -0.0075929 | 155.9918 | 142.3941 | -1.5589 | -0.010158 | 149.1929 | -6.7989 | 151.4592 | 0.97187 | -0.044289 | 0.97212 | -0.0443
240.7 | -14.2003 | 0.0067562 | -0.0080227 | 155.8057 | 141.6054 | -1.3728 | -0.0089457 | 148.7056 | -7.1001 | 151.0723 | 0.96869 | -0.046252 | 0.96894 | -0.046263
240.72 | -14.6719 | 0.0065685 | -0.0083092 | 155.6983 | 141.0264 | -1.2654 | -0.0082458 | 148.3624 | -7.3359 | 150.8077 | 0.96646 | -0.047788 | 0.96671 | -0.0478
240.74 | -14.7767 | 0.0061932 | -0.0085957 | 155.7649 | 140.9882 | -1.332 | -0.0086798 | 148.3766 | -7.3883 | 150.8393 | 0.96655 | -0.048129 | 0.9668 | -0.048141
240.76 | -14.8291 | 0.0060055 | -0.0085957 | 155.306 | 140.4769 | -0.8731 | -0.0056895 | 147.8915 | -7.4145 | 150.363 | 0.96339 | -0.0483 | 0.96364 | -0.048312
240.78 | -14.5409 | 0.0058178 | -0.0082376 | 155.1969 | 140.656 | -0.764 | -0.0049785 | 147.9265 | -7.2704 | 150.3499 | 0.96362 | -0.047361 | 0.96386 | -0.047373
240.8 | -14.1217 | 0.0056302 | -0.0078794 | 155.0483 | 140.9266 | -0.6154 | -0.0040102 | 147.9875 | -7.0608 | 150.3411 | 0.96402 | -0.045996 | 0.96426 | -0.046007
240.82 | -13.6763 | 0.0056302 | -0.0072347 | 154.7592 | 141.0829 | -0.3263 | -0.0021263 | 147.921 | -6.8382 | 150.2004 | 0.96358 | -0.044545 | 0.96383 | -0.044556
240.84 | -12.6807 | 0.0056302 | -0.0060886 | 154.4505 | 141.7698 | -0.0176 | -0.00011469 | 148.1101 | -6.3404 | 150.2236 | 0.96481 | -0.041302 | 0.96506 | -0.041313
240.86 | -11.5017 | 0.0056302 | -0.0045844 | 154.0924 | 142.5907 | 0.3405 | 0.0022188 | 148.3415 | -5.7509 | 150.2585 | 0.96632 | -0.037462 | 0.96657 | -0.037472
240.88 | -10.1393 | 0.0058178 | -0.0030085 | 153.8171 | 143.6778 | 0.6158 | 0.0040128 | 148.7474 | -5.0697 | 150.4373 | 0.96897 | -0.033025 | 0.96921 | -0.033033
240.9 | -8.6983 | 0.0060055 | -0.0015759 | 153.6089 | 144.9106 | 0.824 | 0.0053695 | 149.2597 | -4.3492 | 150.7095 | 0.9723 | -0.028331 | 0.97255 | -0.028338
240.92 | -7.0477 | 0.0063808 | -0.00014326 | 153.3271 | 146.2794 | 1.1058 | 0.0072058 | 149.8032 | -3.5239 | 150.9779 | 0.97584 | -0.022955 | 0.97609 | -0.022961
240.94 | -5.2138 | 0.0069439 | 0.0011461 | 152.1141 | 146.9003 | 1.3188 | 0.0085938 | 149.5072 | -2.6069 | 150.3762 | 0.97392 | -0.016982 | 0.97416 | -0.016986
240.96 | -3.4322 | 0.0073192 | 0.0024355 | 152.5076 | 149.0754 | 0.9253 | 0.0060296 | 150.7915 | -1.7161 | 151.3635 | 0.98228 | -0.011179 | 0.98253 | -0.011182
240.98 | -1.6768 | 0.0076945 | 0.0035816 | 152.1015 | 150.4247 | 1.3314 | 0.0086759 | 151.2631 | -0.83839 | 151.5426 | 0.98535 | -0.0054614 | 0.98561 | -0.0054628
241 | 0.2358 | 0.0080699 | 0.0047993 | 151.9493 | 152.1851 | 1.4836 | 0.0096677 | 152.0672 | 0.1179 | 152.0279 | 0.99059 | 0.00076802 | 0.99085 | 0.00076821
241.02 | 2.096 | 0.0084452 | 0.006017 | 151.8719 | 153.9679 | 1.561 | 0.010172 | 152.9199 | 1.048 | 152.5706 | 0.99615 | 0.0068268 | 0.9964 | 0.0068285
241.04 | 3.9562 | 0.0090083 | 0.0070915 | 152.1813 | 156.1375 | 1.2516 | 0.0081559 | 154.1594 | 1.9781 | 153.5 | 1.0042 | 0.012886 | 1.0045 | 0.012889
241.06 | 5.7116 | 0.0097589 | 0.0080943 | 151.9799 | 157.6915 | 1.453 | 0.0094683 | 154.8357 | 2.8558 | 153.8838 | 1.0086 | 0.018603 | 1.0089 | 0.018608
241.08 | 7.3097 | 0.010134 | 0.0090255 | 152.0069 | 159.3166 | 1.426 | 0.0092924 | 155.6618 | 3.6549 | 154.4435 | 1.014 | 0.023808 | 1.0143 | 0.023815
241.1 | 8.9079 | 0.01051 | 0.010028 | 152.1923 | 161.1002 | 1.2406 | 0.0080842 | 156.6463 | 4.454 | 155.1616 | 1.0204 | 0.029014 | 1.0207 | 0.029021
241.12 | 10.4013 | 0.011073 | 0.010816 | 151.2454 | 161.6467 | 1.1875 | 0.0077382 | 156.4461 | 5.2007 | 154.7125 | 1.0191 | 0.033878 | 1.0194 | 0.033887
241.14 | 11.6589 | 0.01126 | 0.011533 | 151.9725 | 163.6314 | 1.4604 | 0.0095165 | 157.802 | 5.8295 | 155.8588 | 1.0279 | 0.037974 | 1.0282 | 0.037984
241.16 | 12.7331 | 0.011823 | 0.012249 | 151.2388 | 163.9719 | 1.1941 | 0.0077812 | 157.6054 | 6.3666 | 155.4832 | 1.0267 | 0.041473 | 1.0269 | 0.041483
241.18 | 13.7287 | 0.012199 | 0.012822 | 151.3864 | 165.1151 | 1.0465 | 0.0068194 | 158.2508 | 6.8643 | 155.9626 | 1.0309 | 0.044716 | 1.0311 | 0.044727
241.2 | 14.3837 | 0.012574 | 0.013252 | 151.6981 | 166.0818 | 0.7348 | 0.0047882 | 158.8899 | 7.1918 | 156.4927 | 1.035 | 0.046849 | 1.0353 | 0.046861
241.22 | 14.9077 | 0.012949 | 0.01361 | 151.5223 | 166.43 | 0.9106 | 0.0059338 | 158.9761 | 7.4538 | 156.4915 | 1.0356 | 0.048556 | 1.0359 | 0.048568
241.24 | 15.4317 | 0.013137 | 0.013896 | 151.709 | 167.1407 | 0.7239 | 0.0047172 | 159.4248 | 7.7158 | 156.8529 | 1.0385 | 0.050262 | 1.0388 | 0.050275
241.26 | 15.3793 | 0.013325 | 0.013896 | 151.7897 | 167.169 | 0.6432 | 0.0041913 | 159.4793 | 7.6896 | 156.9161 | 1.0389 | 0.050092 | 1.0391 | 0.050104
241.28 | 14.9339 | 0.013512 | 0.013467 | 152.1429 | 167.0768 | 0.29 | 0.0018898 | 159.6098 | 7.4669 | 157.1209 | 1.0397 | 0.048641 | 1.04 | 0.048653
241.3 | 14.3051 | 0.0137 | 0.012894 | 152.2614 | 166.5665 | 0.1715 | 0.0011176 | 159.4139 | 7.1525 | 157.0298 | 1.0384 | 0.046593 | 1.0387 | 0.046605
241.32 | 13.5191 | 0.0137 | 0.012106 | 152.3289 | 165.848 | 0.104 | 0.00067771 | 159.0885 | 6.7596 | 156.8353 | 1.0363 | 0.044033 | 1.0366 | 0.044044
241.34 | 12.7593 | 0.0137 | 0.011318 | 152.7562 | 165.5155 | -0.3233 | -0.0021068 | 159.1359 | 6.3797 | 157.0093 | 1.0366 | 0.041558 | 1.0369 | 0.041569
241.36 | 11.5017 | 0.013512 | 0.0099567 | 153.1472 | 164.6489 | -0.7143 | -0.0046547 | 158.8981 | 5.7509 | 156.9811 | 1.0351 | 0.037462 | 1.0354 | 0.037472
241.38 | 10.2441 | 0.013325 | 0.0086674 | 153.212 | 163.4561 | -0.7791 | -0.0050769 | 158.3341 | 5.1221 | 156.6267 | 1.0314 | 0.033366 | 1.0317 | 0.033375
241.4 | 8.7769 | 0.013137 | 0.0072347 | 153.7411 | 162.518 | -1.3082 | -0.0085247 | 158.1296 | 4.3885 | 156.6667 | 1.0301 | 0.028587 | 1.0303 | 0.028595
241.42 | 7.2049 | 0.012949 | 0.0059454 | 154.2025 | 161.4074 | -0.7696 | -0.005015 | 157.805 | 3.6025 | 156.6041 | 1.028 | 0.023467 | 1.0282 | 0.023473
241.44 | 5.4234 | 0.012574 | 0.0045844 | 154.8839 | 160.3073 | -1.451 | -0.0094553 | 157.5956 | 2.7117 | 156.6917 | 1.0266 | 0.017664 | 1.0269 | 0.017669
241.46 | 3.6942 | 0.012386 | 0.0033667 | 154.9406 | 158.6348 | -1.5077 | -0.0098248 | 156.7877 | 1.8471 | 156.172 | 1.0213 | 0.012032 | 1.0216 | 0.012035
241.48 | 1.9912 | 0.011636 | 0.0021489 | 154.6209 | 156.6121 | -1.188 | -0.0077415 | 155.6165 | 0.99559 | 155.2846 | 1.0137 | 0.0064855 | 1.014 | 0.0064871
241.5 | -0.0262 | 0.01126 | 0.00071631 | 155.0046 | 154.9784 | -1.5717 | -0.010242 | 154.9915 | -0.0131 | 154.9959 | 1.0096 | -8.5335e-05 | 1.0099 | -8.5357e-05
241.52 | -1.9126 | 0.010885 | -0.00042979 | 154.9272 | 153.0146 | -1.4943 | -0.0097374 | 153.9709 | -0.95629 | 154.2897 | 1.003 | -0.0062295 | 1.0032 | -0.0062311
241.54 | -3.7728 | 0.010322 | -0.0015759 | 155.2627 | 151.4899 | -1.8298 | -0.011924 | 153.3763 | -1.8864 | 154.0051 | 0.99912 | -0.012288 | 0.99938 | -0.012291
241.56 | -5.5282 | 0.0095713 | -0.0026503 | 155.0524 | 149.5242 | -1.6195 | -0.010553 | 152.2883 | -2.7641 | 153.2097 | 0.99203 | -0.018006 | 0.99229 | -0.01801
241.58 | -7.1525 | 0.0091959 | -0.0035816 | 154.9154 | 147.7629 | -1.4825 | -0.0096606 | 151.3391 | -3.5763 | 152.5312 | 0.98585 | -0.023296 | 0.9861 | -0.023302
241.6 | -8.8555 | 0.0086329 | -0.004656 | 156.1799 | 147.3244 | -1.747 | -0.011384 | 151.7521 | -4.4278 | 153.2281 | 0.98854 | -0.028843 | 0.98879 | -0.028851
241.62 | -10.1655 | 0.0084452 | -0.005444 | 155.8893 | 145.7238 | -1.4564 | -0.0094905 | 150.8065 | -5.0828 | 152.5008 | 0.98238 | -0.03311 | 0.98263 | -0.033118
241.64 | -11.4755 | 0.0076945 | -0.0063752 | 155.7069 | 144.2314 | -1.274 | -0.0083019 | 149.9691 | -5.7378 | 151.8817 | 0.97692 | -0.037377 | 0.97717 | -0.037386
241.66 | -12.6283 | 0.0071315 | -0.0070198 | 155.9576 | 143.3293 | -1.5247 | -0.0099355 | 149.6434 | -6.3142 | 151.7482 | 0.9748 | -0.041131 | 0.97505 | -0.041142
241.68 | -13.4667 | 0.0065685 | -0.0076645 | 155.5435 | 142.0768 | -1.1106 | -0.0072371 | 148.8101 | -6.7334 | 151.0546 | 0.96937 | -0.043862 | 0.96962 | -0.043873
241.7 | -14.2789 | 0.0063808 | -0.0082376 | 155.342 | 141.0631 | -0.9091 | -0.0059241 | 148.2026 | -7.1394 | 150.5824 | 0.96542 | -0.046508 | 0.96566 | -0.046519
241.72 | -14.6719 | 0.0061932 | -0.0083808 | 155.3616 | 140.6897 | -0.9287 | -0.0060518 | 148.0257 | -7.3359 | 150.471 | 0.96426 | -0.047788 | 0.96451 | -0.0478
241.74 | -14.9863 | 0.0056302 | -0.008739 | 155.0883 | 140.102 | -0.6554 | -0.0042708 | 147.5952 | -7.4931 | 150.0929 | 0.96146 | -0.048812 | 0.96171 | -0.048824
241.76 | -14.9339 | 0.0054425 | -0.0086674 | 154.741 | 139.8071 | -0.3081 | -0.0020077 | 147.2741 | -7.4669 | 149.763 | 0.95937 | -0.048641 | 0.95961 | -0.048653
241.78 | -14.5933 | 0.0052548 | -0.0083092 | 154.4597 | 139.8664 | -0.0268 | -0.00017464 | 147.1631 | -7.2966 | 149.5953 | 0.95865 | -0.047532 | 0.95889 | -0.047544
241.8 | -14.2003 | 0.0052548 | -0.007951 | 154.4573 | 140.257 | -0.0244 | -0.000159 | 147.3572 | -7.1001 | 149.7239 | 0.95991 | -0.046252 | 0.96016 | -0.046263
241.82 | -13.7287 | 0.0052548 | -0.0072347 | 154.4847 | 140.756 | -0.0518 | -0.00033755 | 147.6204 | -6.8643 | 149.9085 | 0.96162 | -0.044716 | 0.96187 | -0.044727
241.84 | -12.6545 | 0.0052548 | -0.0059454 | 154.0368 | 141.3823 | 0.3961 | 0.0025811 | 147.7095 | -6.3273 | 149.8186 | 0.96221 | -0.041217 | 0.96245 | -0.041227
241.86 | -11.4755 | 0.0052548 | -0.0045128 | 153.6292 | 142.1537 | 0.8037 | 0.0052372 | 147.8914 | -5.7378 | 149.804 | 0.96339 | -0.037377 | 0.96364 | -0.037386
241.88 | -10.1655 | 0.0056302 | -0.0030085 | 153.4023 | 143.2368 | 1.0306 | 0.0067158 | 148.3195 | -5.0828 | 150.0138 | 0.96618 | -0.03311 | 0.96643 | -0.033118
241.9 | -8.6459 | 0.0058178 | -0.0015759 | 153.2728 | 144.6269 | 1.1601 | 0.0075597 | 148.9498 | -4.323 | 150.3908 | 0.97028 | -0.028161 | 0.97053 | -0.028168
241.92 | -7.0739 | 0.0060055 | -0.00021489 | 152.0069 | 144.933 | 1.426 | 0.0092924 | 148.4699 | -3.537 | 149.6489 | 0.96716 | -0.02304 | 0.96741 | -0.023046
241.94 | -5.3448 | 0.0067562 | 0.0010028 | 151.9189 | 146.5741 | 1.514 | 0.0098658 | 149.2465 | -2.6724 | 150.1373 | 0.97222 | -0.017408 | 0.97247 | -0.017413
241.96 | -3.4322 | 0.0069439 | 0.0024355 | 151.9591 | 148.5269 | 1.4738 | 0.0096039 | 150.243 | -1.7161 | 150.815 | 0.97871 | -0.011179 | 0.97896 | -0.011182
241.98 | -1.5982 | 0.0071315 | 0.0035816 | 151.874 | 150.2758 | 1.5589 | 0.010158 | 151.0749 | -0.79909 | 151.3413 | 0.98413 | -0.0052054 | 0.98438 | -0.0052068
242 | 0.1572 | 0.0080699 | 0.0047276 | 152.0159 | 152.1731 | 1.417 | 0.0092337 | 152.0945 | 0.078599 | 152.0683 | 0.99077 | 0.00051201 | 0.99102 | 0.00051214
242.02 | 2.1222 | 0.0084452 | 0.0059454 | 151.7206 | 153.8428 | 1.7123 | 0.011158 | 152.7817 | 1.0611 | 152.428 | 0.99525 | 0.0069121 | 0.9955 | 0.0069139
242.04 | 3.9824 | 0.0088206 | 0.0070198 | 151.8187 | 155.8011 | 1.6142 | 0.010519 | 153.8099 | 1.9912 | 153.1462 | 1.0019 | 0.012971 | 1.0022 | 0.012974
242.06 | 5.6854 | 0.0097589 | 0.0080227 | 150.6192 | 156.3046 | 1.8137 | 0.011819 | 153.4619 | 2.8427 | 152.5143 | 0.99968 | 0.018518 | 0.99993 | 0.018522
242.08 | 7.3359 | 0.010134 | 0.0089539 | 151.9439 | 159.2798 | 1.489 | 0.0097029 | 155.6119 | 3.668 | 154.3892 | 1.0137 | 0.023894 | 1.0139 | 0.0239
242.1 | 9.0127 | 0.010322 | 0.010028 | 150.9951 | 160.0078 | 1.4378 | 0.0093693 | 155.5015 | 4.5064 | 153.9993 | 1.013 | 0.029355 | 1.0132 | 0.029363
242.12 | 10.4013 | 0.010885 | 0.010816 | 150.9909 | 161.3922 | 1.442 | 0.0093966 | 156.1916 | 5.2007 | 154.458 | 1.0175 | 0.033878 | 1.0177 | 0.033887
242.14 | 11.7113 | 0.011448 | 0.011604 | 151.05 | 162.7613 | 1.3829 | 0.0090115 | 156.9057 | 5.8557 | 154.9538 | 1.0221 | 0.038145 | 1.0224 | 0.038155
242.16 | 12.8117 | 0.011636 | 0.012249 | 151.0001 | 163.8118 | 1.4328 | 0.0093367 | 157.406 | 6.4059 | 155.2707 | 1.0254 | 0.041729 | 1.0256 | 0.04174
242.18 | 13.7287 | 0.012199 | 0.012822 | 151.0117 | 164.7404 | 1.4212 | 0.0092611 | 157.876 | 6.8643 | 155.5879 | 1.0284 | 0.044716 | 1.0287 | 0.044727
242.2 | 14.4099 | 0.012574 | 0.013252 | 151.0025 | 165.4124 | 1.4304 | 0.0093211 | 158.2074 | 7.2049 | 155.8058 | 1.0306 | 0.046934 | 1.0309 | 0.046946
242.22 | 15.0125 | 0.012762 | 0.01361 | 151.294 | 166.3065 | 1.1389 | 0.0074215 | 158.8002 | 7.5062 | 156.2982 | 1.0345 | 0.048897 | 1.0347 | 0.048909
242.24 | 15.3531 | 0.013137 | 0.013896 | 151.2498 | 166.6029 | 1.1831 | 0.0077095 | 158.9263 | 7.6765 | 156.3675 | 1.0353 | 0.050006 | 1.0355 | 0.050019
242.26 | 15.4317 | 0.013512 | 0.013968 | 151.7983 | 167.23 | 0.6346 | 0.0041353 | 159.5141 | 7.7158 | 156.9422 | 1.0391 | 0.050262 | 1.0394 | 0.050275
242.28 | 14.9601 | 0.013512 | 0.013538 | 151.8617 | 166.8218 | 0.5712 | 0.0037222 | 159.3417 | 7.48 | 156.8484 | 1.038 | 0.048726 | 1.0382 | 0.048739
242.3 | 14.3313 | 0.0137 | 0.012894 | 152.2816 | 166.6129 | 0.1513 | 0.00098593 | 159.4472 | 7.1656 | 157.0587 | 1.0387 | 0.046678 | 1.0389 | 0.04669
242.32 | 13.6239 | 0.0137 | 0.012106 | 152.2993 | 165.9232 | 0.1336 | 0.00087059 | 159.1113 | 6.812 | 156.8406 | 1.0365 | 0.044374 | 1.0367 | 0.044386
242.34 | 12.7331 | 0.0137 | 0.011174 | 152.2949 | 165.028 | 0.138 | 0.00089926 | 158.6615 | 6.3666 | 156.5393 | 1.0335 | 0.041473 | 1.0338 | 0.041483
242.36 | 11.5017 | 0.0137 | 0.0099567 | 152.8237 | 164.3254 | -0.3908 | -0.0025466 | 158.5746 | 5.7509 | 156.6576 | 1.033 | 0.037462 | 1.0332 | 0.037472
242.38 | 10.2441 | 0.013512 | 0.0086674 | 153.0271 | 163.2712 | -0.5942 | -0.003872 | 158.1492 | 5.1221 | 156.4418 | 1.0302 | 0.033366 | 1.0305 | 0.033375
242.4 | 8.8031 | 0.013325 | 0.0072347 | 153.1223 | 161.9254 | -0.6894 | -0.0044924 | 157.5239 | 4.4016 | 156.0567 | 1.0261 | 0.028673 | 1.0264 | 0.02868
242.42 | 7.2049 | 0.012949 | 0.0059454 | 154.3174 | 161.5223 | -0.8845 | -0.0057638 | 157.9199 | 3.6025 | 156.719 | 1.0287 | 0.023467 | 1.029 | 0.023473
242.44 | 5.4234 | 0.012574 | 0.0045128 | 154.527 | 159.9504 | -1.0941 | -0.0071296 | 157.2387 | 2.7117 | 156.3348 | 1.0243 | 0.017664 | 1.0245 | 0.017669
242.46 | 3.668 | 0.012386 | 0.0032234 | 154.3346 | 158.0026 | -0.9017 | -0.0058758 | 156.1686 | 1.834 | 155.5573 | 1.0173 | 0.011947 | 1.0176 | 0.01195
242.48 | 1.9126 | 0.011823 | 0.0021489 | 154.5075 | 156.4201 | -1.0746 | -0.0070025 | 155.4638 | 0.95629 | 155.145 | 1.0127 | 0.0062295 | 1.013 | 0.0062311
242.5 | -0.0524 | 0.01126 | 0.00078794 | 154.9456 | 154.8932 | -1.5127 | -0.0098574 | 154.9194 | -0.0262 | 154.9281 | 1.0092 | -0.00017067 | 1.0094 | -0.00017071
242.52 | -1.9388 | 0.011073 | -0.00042979 | 154.976 | 153.0372 | -1.5431 | -0.010055 | 154.0066 | -0.96939 | 154.3297 | 1.0032 | -0.0063148 | 1.0035 | -0.0063164
242.54 | -3.8252 | 0.010322 | -0.0015759 | 154.7947 | 150.9695 | -1.3618 | -0.008874 | 152.8821 | -1.9126 | 153.5196 | 0.9959 | -0.012459 | 0.99616 | -0.012462
242.56 | -5.5544 | 0.0097589 | -0.0025787 | 154.9534 | 149.399 | -1.5205 | -0.0099082 | 152.1762 | -2.7772 | 153.1019 | 0.9913 | -0.018091 | 0.99156 | -0.018096
242.58 | -7.3097 | 0.0095713 | -0.0036532 | 155.3825 | 148.0728 | -1.9496 | -0.012704 | 151.7276 | -3.6549 | 152.9459 | 0.98838 | -0.023808 | 0.98863 | -0.023815
242.6 | -8.8817 | 0.0088206 | -0.0045844 | 156.2104 | 147.3287 | -1.7775 | -0.011583 | 151.7695 | -4.4409 | 153.2498 | 0.98865 | -0.028929 | 0.98891 | -0.028936
242.62 | -10.2441 | 0.0082576 | -0.0055156 | 155.8499 | 145.6058 | -1.417 | -0.0092337 | 150.7278 | -5.1221 | 152.4352 | 0.98187 | -0.033366 | 0.98212 | -0.033375
242.64 | -11.5279 | 0.0076945 | -0.0063035 | 155.7989 | 144.271 | -1.366 | -0.0089014 | 150.0349 | -5.764 | 151.9563 | 0.97735 | -0.037547 | 0.9776 | -0.037557
242.66 | -12.6021 | 0.0073192 | -0.0069482 | 155.7018 | 143.0997 | -1.2689 | -0.0082687 | 149.4007 | -6.3011 | 151.5011 | 0.97322 | -0.041046 | 0.97347 | -0.041057
242.68 | -13.6239 | 0.0067562 | -0.0076645 | 155.3346 | 141.7107 | -0.9017 | -0.0058758 | 148.5226 | -6.812 | 150.7933 | 0.9675 | -0.044374 | 0.96775 | -0.044386
242.7 | -14.2003 | 0.0063808 | -0.0080943 | 155.4414 | 141.2411 | -1.0085 | -0.0065718 | 148.3413 | -7.1001 | 150.708 | 0.96632 | -0.046252 | 0.96657 | -0.046263
242.72 | -14.7243 | 0.0061932 | -0.0084525 | 155.4274 | 140.7031 | -0.9945 | -0.0064806 | 148.0653 | -7.3621 | 150.5193 | 0.96452 | -0.047958 | 0.96477 | -0.047971
242.74 | -15.0387 | 0.0058178 | -0.0086674 | 155.4543 | 140.4156 | -1.0214 | -0.0066558 | 147.935 | -7.5193 | 150.4414 | 0.96367 | -0.048982 | 0.96392 | -0.048995
242.76 | -14.8029 | 0.0056302 | -0.0085241 | 155.0557 | 140.2528 | -0.6228 | -0.0040584 | 147.6543 | -7.4014 | 150.1214 | 0.96184 | -0.048214 | 0.96209 | -0.048227
242.78 | -14.5147 | 0.0056302 | -0.0081659 | 154.8026 | 140.2879 | -0.3697 | -0.0024091 | 147.5453 | -7.2573 | 149.9644 | 0.96113 | -0.047276 | 0.96138 | -0.047288
242.8 | -14.1217 | 0.0054425 | -0.0078078 | 154.7482 | 140.6265 | -0.3153 | -0.0020546 | 147.6874 | -7.0608 | 150.041 | 0.96206 | -0.045996 | 0.96231 | -0.046007
242.82 | -13.6763 | 0.0054425 | -0.0072347 | 154.4413 | 140.765 | -0.0084 | -5.4738e-05 | 147.6031 | -6.8382 | 149.8825 | 0.96151 | -0.044545 | 0.96176 | -0.044556
242.84 | -12.7855 | 0.0054425 | -0.006017 | 154.3693 | 141.5838 | 0.0636 | 0.00041444 | 147.9765 | -6.3928 | 150.1075 | 0.96394 | -0.041643 | 0.96419 | -0.041654
242.86 | -11.5017 | 0.0056302 | -0.0044411 | 153.9277 | 142.426 | 0.5052 | 0.0032921 | 148.1768 | -5.7509 | 150.0938 | 0.96525 | -0.037462 | 0.9655 | -0.037472
242.88 | -10.2179 | 0.0058178 | -0.0030085 | 153.6273 | 143.4094 | 0.8056 | 0.0052496 | 148.5183 | -5.109 | 150.2213 | 0.96747 | -0.033281 | 0.96772 | -0.033289
242.9 | -8.6459 | 0.0060055 | -0.0015043 | 152.5865 | 143.9406 | 0.8464 | 0.0055155 | 148.2635 | -4.323 | 149.7045 | 0.96581 | -0.028161 | 0.96606 | -0.028168
242.92 | -7.1263 | 0.0063808 | -0.00021489 | 152.4497 | 145.3234 | 0.9832 | 0.0064069 | 148.8865 | -3.5632 | 150.0743 | 0.96987 | -0.023211 | 0.97012 | -0.023217
242.94 | -5.2662 | 0.0067562 | 0.0011461 | 152.05 | 146.7838 | 1.3829 | 0.0090115 | 149.4169 | -2.6331 | 150.2946 | 0.97333 | -0.017152 | 0.97358 | -0.017157
242.96 | -3.4584 | 0.0071315 | 0.0024355 | 151.8907 | 148.4323 | 1.5422 | 0.01005 | 150.1615 | -1.7292 | 150.7379 | 0.97818 | -0.011264 | 0.97843 | -0.011267
242.98 | -1.6506 | 0.0076945 | 0.0036532 | 151.739 | 150.0884 | 1.6939 | 0.011038 | 150.9137 | -0.82529 | 151.1888 | 0.98308 | -0.0053761 | 0.98333 | -0.0053775
243 | 0.2358 | 0.0082576 | 0.0047993 | 151.6846 | 151.9204 | 1.7483 | 0.011393 | 151.8025 | 0.1179 | 151.7632 | 0.98887 | 0.00076802 | 0.98912 | 0.00076821
243.02 | 2.096 | 0.0086329 | 0.0059454 | 151.7084 | 153.8044 | 1.7245 | 0.011238 | 152.7564 | 1.048 | 152.4071 | 0.99508 | 0.0068268 | 0.99534 | 0.0068285
243.04 | 3.9562 | 0.0088206 | 0.0070915 | 151.7578 | 155.714 | 1.6751 | 0.010916 | 153.7359 | 1.9781 | 153.0765 | 1.0015 | 0.012886 | 1.0017 | 0.012889
243.06 | 5.5806 | 0.0095713 | 0.0080943 | 151.5868 | 157.1674 | 1.8461 | 0.01203 | 154.3771 | 2.7903 | 153.447 | 1.0056 | 0.018176 | 1.0059 | 0.018181
243.08 | 7.3359 | 0.010134 | 0.0090971 | 151.7676 | 159.1035 | 1.6653 | 0.010852 | 155.4356 | 3.668 | 154.2129 | 1.0125 | 0.023894 | 1.0128 | 0.0239
243.1 | 8.8293 | 0.010885 | 0.010028 | 150.7695 | 159.5988 | 1.6634 | 0.010839 | 155.1842 | 4.4147 | 153.7126 | 1.0109 | 0.028758 | 1.0112 | 0.028765
243.12 | 10.4013 | 0.011448 | 0.010888 | 152.0635 | 162.4648 | 1.3694 | 0.0089236 | 157.2642 | 5.2007 | 155.5306 | 1.0244 | 0.033878 | 1.0247 | 0.033887
243.14 | 11.6065 | 0.011636 | 0.011676 | 151.1716 | 162.7781 | 1.2613 | 0.0082191 | 156.9749 | 5.8033 | 155.0404 | 1.0226 | 0.037803 | 1.0228 | 0.037813
243.16 | 12.7855 | 0.011823 | 0.012392 | 151.2306 | 164.0161 | 1.2023 | 0.0078347 | 157.6234 | 6.3928 | 155.4924 | 1.0268 | 0.041643 | 1.027 | 0.041654
243.18 | 13.7025 | 0.012574 | 0.012894 | 151.5211 | 165.2236 | 0.9118 | 0.0059416 | 158.3724 | 6.8513 | 156.0886 | 1.0317 | 0.04463 | 1.0319 | 0.044642
243.2 | 14.3837 | 0.012949 | 0.013323 | 151.4613 | 165.845 | 0.9716 | 0.0063313 | 158.6531 | 7.1918 | 156.2559 | 1.0335 | 0.046849 | 1.0338 | 0.046861
243.22 | 15.0387 | 0.013325 | 0.013753 | 151.7623 | 166.801 | 0.6706 | 0.0043699 | 159.2816 | 7.5193 | 156.7752 | 1.0376 | 0.048982 | 1.0379 | 0.048995
243.24 | 15.3531 | 0.0137 | 0.013968 | 151.8013 | 167.1544 | 0.6316 | 0.0041158 | 159.4778 | 7.6765 | 156.919 | 1.0389 | 0.050006 | 1.0391 | 0.050019
243.26 | 15.3269 | 0.0137 | 0.013968 | 151.8447 | 167.1716 | 0.5882 | 0.0038329 | 159.5081 | 7.6634 | 156.9537 | 1.0391 | 0.049921 | 1.0393 | 0.049934
243.28 | 15.0649 | 0.013888 | 0.013682 | 152.2471 | 167.312 | 0.1858 | 0.0012107 | 159.7795 | 7.5324 | 157.2687 | 1.0408 | 0.049068 | 1.0411 | 0.04908
243.3 | 14.3575 | 0.014075 | 0.012965 | 152.2785 | 166.636 | 0.1544 | 0.0010061 | 159.4572 | 7.1787 | 157.0643 | 1.0387 | 0.046764 | 1.039 | 0.046776
243.32 | 13.5453 | 0.013888 | 0.012177 | 152.4662 | 166.0115 | -0.0333 | -0.000217 | 159.2389 | 6.7727 | 156.9813 | 1.0373 | 0.044118 | 1.0376 | 0.044129
243.34 | 12.6807 | 0.013888 | 0.011246 | 152.7971 | 165.4778 | -0.3642 | -0.0023733 | 159.1375 | 6.3404 | 157.024 | 1.0366 | 0.041302 | 1.0369 | 0.041313
243.36 | 11.5541 | 0.0137 | 0.010028 | 153.0211 | 164.5752 | -0.5882 | -0.0038329 | 158.7982 | 5.7771 | 156.8725 | 1.0344 | 0.037633 | 1.0347 | 0.037642
243.38 | 10.3227 | 0.0137 | 0.0088106 | 153.0973 | 163.42 | -0.6644 | -0.0043295 | 158.2587 | 5.1614 | 156.5382 | 1.0309 | 0.033622 | 1.0312 | 0.033631
243.4 | 8.8031 | 0.013325 | 0.0072347 | 154.3592 | 163.1623 | -0.9263 | -0.0060361 | 158.7608 | 4.4016 | 157.2936 | 1.0342 | 0.028673 | 1.0345 | 0.02868
243.42 | 7.1787 | 0.013137 | 0.0059454 | 154.5903 | 161.769 | -1.1574 | -0.0075421 | 158.1797 | 3.5894 | 156.9832 | 1.0304 | 0.023382 | 1.0307 | 0.023388
243.44 | 5.5544 | 0.012762 | 0.004656 | 154.6117 | 160.1661 | -1.1788 | -0.0076815 | 157.3889 | 2.7772 | 156.4632 | 1.0253 | 0.018091 | 1.0255 | 0.018096
243.46 | 3.7204 | 0.012199 | 0.0033667 | 154.7313 | 158.4517 | -1.2984 | -0.0084609 | 156.5915 | 1.8602 | 155.9714 | 1.0201 | 0.012118 | 1.0203 | 0.012121
243.48 | 1.7816 | 0.012011 | 0.0020773 | 154.7653 | 156.5469 | -1.3324 | -0.0086824 | 155.6561 | 0.89079 | 155.3592 | 1.014 | 0.0058028 | 1.0142 | 0.0058043
243.5 | -0.0262 | 0.011448 | 0.00078794 | 154.8106 | 154.7844 | -1.3777 | -0.0089776 | 154.7975 | -0.0131 | 154.8019 | 1.0084 | -8.5335e-05 | 1.0086 | -8.5357e-05
243.52 | -1.8864 | 0.010885 | -0.00035815 | 155.0895 | 153.2031 | -1.6566 | -0.010795 | 154.1463 | -0.94319 | 154.4607 | 1.0041 | -0.0061441 | 1.0044 | -0.0061457
243.54 | -3.8252 | 0.010697 | -0.0015043 | 155.1407 | 151.3155 | -1.7078 | -0.011129 | 153.2281 | -1.9126 | 153.8656 | 0.99815 | -0.012459 | 0.99841 | -0.012462
243.56 | -5.371 | 0.0099466 | -0.0025071 | 156.0496 | 150.6786 | -1.6167 | -0.010535 | 153.3641 | -2.6855 | 154.2593 | 0.99904 | -0.017494 | 0.9993 | -0.017498
243.58 | -7.2573 | 0.0095713 | -0.0035816 | 156.1224 | 148.8651 | -1.6895 | -0.011009 | 152.4937 | -3.6287 | 153.7033 | 0.99337 | -0.023638 | 0.99362 | -0.023644
243.6 | -8.8031 | 0.0090083 | -0.0045844 | 156.0614 | 147.2583 | -1.6285 | -0.010612 | 151.6598 | -4.4016 | 153.127 | 0.98794 | -0.028673 | 0.98819 | -0.02868
243.62 | -10.4275 | 0.0084452 | -0.0055156 | 156.007 | 145.5795 | -1.5741 | -0.010257 | 150.7932 | -5.2138 | 152.5312 | 0.98229 | -0.033963 | 0.98254 | -0.033972
243.64 | -11.4231 | 0.0078822 | -0.0062319 | 156.2315 | 144.8084 | -1.7986 | -0.01172 | 150.5199 | -5.7116 | 152.4238 | 0.98051 | -0.037206 | 0.98076 | -0.037216
243.66 | -12.6545 | 0.0075069 | -0.0070915 | 155.6921 | 143.0376 | -1.2592 | -0.0082054 | 149.3648 | -6.3273 | 151.4739 | 0.97299 | -0.041217 | 0.97324 | -0.041227
243.68 | -13.5453 | 0.0071315 | -0.0075929 | 155.7429 | 142.1976 | -1.31 | -0.0085365 | 148.9702 | -6.7727 | 151.2278 | 0.97042 | -0.044118 | 0.97067 | -0.044129
243.7 | -14.2003 | 0.0067562 | -0.0080227 | 155.7637 | 141.5634 | -1.3308 | -0.008672 | 148.6636 | -7.1001 | 151.0303 | 0.96842 | -0.046252 | 0.96867 | -0.046263
243.72 | -14.7505 | 0.0063808 | -0.0084525 | 155.315 | 140.5645 | -0.8821 | -0.0057481 | 147.9398 | -7.3752 | 150.3982 | 0.9637 | -0.048044 | 0.96395 | -0.048056
243.74 | -14.9077 | 0.0060055 | -0.0086674 | 155.3836 | 140.4759 | -0.9507 | -0.0061951 | 147.9298 | -7.4538 | 150.4144 | 0.96364 | -0.048556 | 0.96389 | -0.048568
243.76 | -14.9339 | 0.0058178 | -0.0085957 | 154.9569 | 140.023 | -0.524 | -0.0034146 | 147.49 | -7.4669 | 149.9789 | 0.96077 | -0.048641 | 0.96102 | -0.048653
243.78 | -14.6719 | 0.0056302 | -0.0083092 | 154.8086 | 140.1367 | -0.3757 | -0.0024482 | 147.4727 | -7.3359 | 149.918 | 0.96066 | -0.047788 | 0.96091 | -0.0478
243.8 | -14.3051 | 0.0056302 | -0.0078794 | 154.6366 | 140.3315 | -0.2037 | -0.0013274 | 147.4841 | -7.1525 | 149.8682 | 0.96074 | -0.046593 | 0.96098 | -0.046605
243.82 | -13.6763 | 0.0056302 | -0.0071631 | 154.7592 | 141.0829 | -0.3263 | -0.0021263 | 147.921 | -6.8382 | 150.2004 | 0.96358 | -0.044545 | 0.96383 | -0.044556
243.84 | -12.6807 | 0.0056302 | -0.0059454 | 154.4409 | 141.7602 | -0.008 | -5.2131e-05 | 148.1005 | -6.3404 | 150.214 | 0.96475 | -0.041302 | 0.965 | -0.041313
243.86 | -11.4493 | 0.0056302 | -0.0043695 | 154.1394 | 142.6901 | 0.2935 | 0.0019126 | 148.4147 | -5.7247 | 150.323 | 0.9668 | -0.037291 | 0.96705 | -0.037301
243.88 | -10.2441 | 0.0058178 | -0.0030085 | 153.5358 | 143.2917 | 0.8971 | 0.0058459 | 148.4137 | -5.1221 | 150.1211 | 0.96679 | -0.033366 | 0.96704 | -0.033375
243.9 | -8.7245 | 0.0060055 | -0.0015043 | 152.562 | 143.8375 | 0.8709 | 0.0056751 | 148.1997 | -4.3623 | 149.6538 | 0.9654 | -0.028417 | 0.96565 | -0.028424
243.92 | -7.0477 | 0.0063808 | -0.00014326 | 152.1819 | 145.1342 | 1.251 | 0.008152 | 148.658 | -3.5239 | 149.8327 | 0.96838 | -0.022955 | 0.96863 | -0.022961
243.94 | -5.2662 | 0.0065685 | 0.0011461 | 152.199 | 146.9328 | 1.2339 | 0.0080406 | 149.5659 | -2.6331 | 150.4436 | 0.9743 | -0.017152 | 0.97455 | -0.017157
243.96 | -3.4846 | 0.0071315 | 0.0024355 | 152.2045 | 148.7199 | 1.2284 | 0.0080047 | 150.4622 | -1.7423 | 151.043 | 0.98014 | -0.01135 | 0.98039 | -0.011352
243.98 | -1.703 | 0.0078822 | 0.0035816 | 152.3418 | 150.6388 | 1.0911 | 0.00711 | 151.4903 | -0.85149 | 151.7741 | 0.98683 | -0.0055468 | 0.98709 | -0.0055482
244 | 0.2358 | 0.0082576 | 0.0049425 | 151.9951 | 152.2309 | 1.4378 | 0.0093693 | 152.113 | 0.1179 | 152.0737 | 0.99089 | 0.00076802 | 0.99114 | 0.00076821
244.02 | 2.1222 | 0.0084452 | 0.006017 | 152.0922 | 154.2144 | 1.3407 | 0.0087365 | 153.1533 | 1.0611 | 152.7996 | 0.99767 | 0.0069121 | 0.99792 | 0.0069139
244.04 | 3.9562 | 0.0095713 | 0.0070915 | 151.8951 | 155.8513 | 1.5378 | 0.010021 | 153.8732 | 1.9781 | 153.2138 | 1.0024 | 0.012886 | 1.0026 | 0.012889
244.06 | 5.6854 | 0.0097589 | 0.0080943 | 151.7914 | 157.4768 | 1.6415 | 0.010697 | 154.6341 | 2.8427 | 153.6865 | 1.0073 | 0.018518 | 1.0076 | 0.018522
244.08 | 7.3621 | 0.010134 | 0.0090255 | 151.9787 | 159.3408 | 1.4542 | 0.0094761 | 155.6598 | 3.6811 | 154.4327 | 1.014 | 0.023979 | 1.0143 | 0.023985
244.1 | 8.9079 | 0.010885 | 0.010028 | 150.8865 | 159.7944 | 1.5464 | 0.010077 | 155.3405 | 4.454 | 153.8558 | 1.0119 | 0.029014 | 1.0122 | 0.029021
244.12 | 10.4537 | 0.01126 | 0.010888 | 150.8297 | 161.2834 | 1.6032 | 0.010447 | 156.0566 | 5.2269 | 154.3143 | 1.0166 | 0.034049 | 1.0168 | 0.034057
244.14 | 11.6589 | 0.011448 | 0.011604 | 151.0037 | 162.6626 | 1.4292 | 0.0093132 | 156.8332 | 5.8295 | 154.89 | 1.0216 | 0.037974 | 1.0219 | 0.037984
244.16 | 12.8379 | 0.012011 | 0.012249 | 151.0732 | 163.9111 | 1.3597 | 0.0088603 | 157.4922 | 6.419 | 155.3525 | 1.0259 | 0.041814 | 1.0262 | 0.041825
244.18 | 13.7287 | 0.012386 | 0.012822 | 151.2196 | 164.9483 | 1.2133 | 0.0079063 | 158.0839 | 6.8643 | 155.7958 | 1.0298 | 0.044716 | 1.03 | 0.044727
244.2 | 14.3837 | 0.012762 | 0.013252 | 151.3698 | 165.7535 | 1.0631 | 0.0069276 | 158.5616 | 7.1918 | 156.1644 | 1.0329 | 0.046849 | 1.0332 | 0.046861
244.22 | 15.0387 | 0.013137 | 0.013753 | 151.7646 | 166.8033 | 0.6683 | 0.0043549 | 159.2839 | 7.5193 | 156.7775 | 1.0376 | 0.048982 | 1.0379 | 0.048995
244.24 | 15.4579 | 0.013325 | 0.013896 | 151.8788 | 167.3367 | 0.5541 | 0.0036107 | 159.6077 | 7.7289 | 157.0314 | 1.0397 | 0.050348 | 1.04 | 0.050361
244.26 | 15.3007 | 0.013512 | 0.013896 | 152.1819 | 167.4826 | 0.251 | 0.0016356 | 159.8322 | 7.6503 | 157.2821 | 1.0412 | 0.049836 | 1.0414 | 0.049848
244.28 | 15.0387 | 0.0137 | 0.013682 | 152.2649 | 167.3036 | 0.168 | 0.0010948 | 159.7842 | 7.5193 | 157.2778 | 1.0409 | 0.048982 | 1.0411 | 0.048995
244.3 | 14.4099 | 0.013888 | 0.013037 | 152.6176 | 167.0275 | -0.1847 | -0.0012036 | 159.8225 | 7.2049 | 157.4209 | 1.0411 | 0.046934 | 1.0414 | 0.046946
244.32 | 13.6239 | 0.013888 | 0.012177 | 152.6342 | 166.2581 | -0.2013 | -0.0013117 | 159.4462 | 6.812 | 157.1755 | 1.0387 | 0.044374 | 1.0389 | 0.044386
244.34 | 12.7331 | 0.013888 | 0.011318 | 152.8695 | 165.6026 | -0.4366 | -0.0028451 | 159.2361 | 6.3666 | 157.1139 | 1.0373 | 0.041473 | 1.0376 | 0.041483
244.36 | 11.6065 | 0.0137 | 0.010028 | 153.0785 | 164.685 | -0.6456 | -0.004207 | 158.8818 | 5.8033 | 156.9473 | 1.035 | 0.037803 | 1.0352 | 0.037813
244.38 | 10.2965 | 0.013512 | 0.0086674 | 154.4609 | 164.7574 | -1.028 | -0.0066989 | 159.6092 | 5.1483 | 157.8931 | 1.0397 | 0.033537 | 1.04 | 0.033545
244.4 | 8.9079 | 0.013325 | 0.007378 | 153.243 | 162.1509 | -0.8101 | -0.0052789 | 157.697 | 4.454 | 156.2123 | 1.0273 | 0.029014 | 1.0275 | 0.029021
244.42 | 7.1263 | 0.012949 | 0.0058021 | 154.6263 | 161.7526 | -1.1934 | -0.0077767 | 158.1895 | 3.5632 | 157.0017 | 1.0305 | 0.023211 | 1.0307 | 0.023217
244.44 | 5.5806 | 0.012762 | 0.0047276 | 154.2529 | 159.8335 | -0.82 | -0.0053434 | 157.0432 | 2.7903 | 156.1131 | 1.023 | 0.018176 | 1.0233 | 0.018181
244.46 | 3.668 | 0.012199 | 0.003295 | 154.7746 | 158.4426 | -1.3417 | -0.008743 | 156.6086 | 1.834 | 155.9973 | 1.0202 | 0.011947 | 1.0204 | 0.01195
244.48 | 1.834 | 0.011636 | 0.0020773 | 154.9886 | 156.8226 | -1.5557 | -0.010138 | 155.9056 | 0.91699 | 155.5999 | 1.0156 | 0.0059734 | 1.0159 | 0.005975
244.5 | -0.0524 | 0.011448 | 0.00078794 | 155.0456 | 154.9932 | -1.6127 | -0.010509 | 155.0194 | -0.0262 | 155.0281 | 1.0098 | -0.00017067 | 1.0101 | -0.00017071
244.52 | -1.9912 | 0.010885 | -0.00035815 | 155.2855 | 153.2943 | -1.8526 | -0.012072 | 154.2899 | -0.99559 | 154.6218 | 1.0051 | -0.0064855 | 1.0053 | -0.0064871
244.54 | -3.8514 | 0.010322 | -0.0015759 | 155.1628 | 151.3114 | -1.7299 | -0.011273 | 153.2371 | -1.9257 | 153.879 | 0.99821 | -0.012544 | 0.99847 | -0.012547
244.56 | -5.4496 | 0.0097589 | -0.0025071 | 155.2401 | 149.7905 | -1.8072 | -0.011776 | 152.5153 | -2.7248 | 153.4236 | 0.99351 | -0.01775 | 0.99377 | -0.017754
244.58 | -7.3097 | 0.0093836 | -0.0036532 | 156.2713 | 148.9616 | -1.8384 | -0.01198 | 152.6164 | -3.6549 | 153.8347 | 0.99417 | -0.023808 | 0.99442 | -0.023815
244.6 | -8.7769 | 0.0088206 | -0.0045844 | 156.2005 | 147.4236 | -1.7676 | -0.011518 | 151.812 | -4.3885 | 153.2749 | 0.98893 | -0.028587 | 0.98918 | -0.028595
244.62 | -10.3489 | 0.0080699 | -0.0055156 | 156.1982 | 145.8493 | -1.7653 | -0.011503 | 151.0237 | -5.1745 | 152.7486 | 0.98379 | -0.033707 | 0.98405 | -0.033716
244.64 | -11.5803 | 0.0078822 | -0.0063752 | 155.8942 | 144.3139 | -1.4613 | -0.0095224 | 150.104 | -5.7902 | 152.0341 | 0.9778 | -0.037718 | 0.97805 | -0.037728
244.66 | -12.7593 | 0.0073192 | -0.0070915 | 155.7735 | 143.0142 | -1.3406 | -0.0087359 | 149.3938 | -6.3797 | 151.5204 | 0.97318 | -0.041558 | 0.97343 | -0.041569
244.68 | -13.6501 | 0.0067562 | -0.0076645 | 155.7581 | 142.108 | -1.3252 | -0.0086355 | 148.933 | -6.8251 | 151.2081 | 0.97018 | -0.04446 | 0.97042 | -0.044471
244.7 | -14.2003 | 0.0065685 | -0.0081659 | 155.5153 | 141.315 | -1.0824 | -0.0070533 | 148.4152 | -7.1001 | 150.7819 | 0.9668 | -0.046252 | 0.96705 | -0.046263
244.72 | -14.7243 | 0.0061932 | -0.0085241 | 155.4562 | 140.7319 | -1.0233 | -0.0066682 | 148.0941 | -7.3621 | 150.5481 | 0.96471 | -0.047958 | 0.96496 | -0.047971
244.74 | -15.0387 | 0.0056302 | -0.0086674 | 155.2822 | 140.2435 | -0.8493 | -0.0055344 | 147.7629 | -7.5193 | 150.2693 | 0.96255 | -0.048982 | 0.9628 | -0.048995
244.76 | -14.7767 | 0.0056302 | -0.0085241 | 155.0327 | 140.256 | -0.5998 | -0.0039085 | 147.6444 | -7.3883 | 150.1071 | 0.96178 | -0.048129 | 0.96203 | -0.048141
244.78 | -14.4885 | 0.0054425 | -0.0082376 | 155.0175 | 140.529 | -0.5846 | -0.0038095 | 147.7733 | -7.2442 | 150.188 | 0.96262 | -0.04719 | 0.96287 | -0.047202
244.8 | -14.1741 | 0.0052548 | -0.007951 | 154.4597 | 140.2856 | -0.0268 | -0.00017464 | 147.3727 | -7.087 | 149.735 | 0.96001 | -0.046166 | 0.96026 | -0.046178
244.82 | -13.6239 | 0.0052548 | -0.0072347 | 154.4457 | 140.8218 | -0.0128 | -8.341e-05 | 147.6337 | -6.812 | 149.9044 | 0.96171 | -0.044374 | 0.96196 | -0.044386
244.84 | -12.7855 | 0.0054425 | -0.0061603 | 154.3701 | 141.5846 | 0.0628 | 0.00040923 | 147.9773 | -6.3928 | 150.1083 | 0.96395 | -0.041643 | 0.9642 | -0.041654
244.86 | -11.5017 | 0.0054425 | -0.004656 | 153.9464 | 142.4447 | 0.4865 | 0.0031702 | 148.1955 | -5.7509 | 150.1125 | 0.96537 | -0.037462 | 0.96562 | -0.037472
244.88 | -10.2703 | 0.0056302 | -0.0031518 | 153.6273 | 143.357 | 0.8056 | 0.0052496 | 148.4921 | -5.1352 | 150.2039 | 0.9673 | -0.033451 | 0.96755 | -0.03346
244.9 | -8.6721 | 0.0060055 | -0.0015759 | 153.515 | 144.8429 | 0.9179 | 0.0059814 | 149.1789 | -4.3361 | 150.6243 | 0.97178 | -0.028246 | 0.97203 | -0.028253
244.92 | -7.0477 | 0.0061932 | -0.00021489 | 153.4613 | 146.4136 | 0.9716 | 0.0063313 | 149.9374 | -3.5239 | 151.1121 | 0.97672 | -0.022955 | 0.97697 | -0.022961
244.94 | -5.2662 | 0.0065685 | 0.0010745 | 151.764 | 146.4978 | 1.6689 | 0.010875 | 149.1309 | -2.6331 | 150.0086 | 0.97146 | -0.017152 | 0.97171 | -0.017157
244.96 | -3.4322 | 0.0069439 | 0.0022206 | 152.0519 | 148.6197 | 1.381 | 0.0089991 | 150.3358 | -1.7161 | 150.9078 | 0.97931 | -0.011179 | 0.97956 | -0.011182
244.98 | -1.6244 | 0.0073192 | 0.0035099 | 152.0641 | 150.4397 | 1.3688 | 0.0089196 | 151.2519 | -0.81219 | 151.5226 | 0.98528 | -0.0052908 | 0.98553 | -0.0052921
245 | 0.2358 | 0.0078822 | 0.0047276 | 151.6674 | 151.9032 | 1.7655 | 0.011505 | 151.7853 | 0.1179 | 151.746 | 0.98876 | 0.00076802 | 0.98901 | 0.00076821
245.02 | 2.096 | 0.0084452 | 0.0058737 | 151.8274 | 153.9234 | 1.6055 | 0.010462 | 152.8754 | 1.048 | 152.5261 | 0.99586 | 0.0068268 | 0.99611 | 0.0068285
245.04 | 3.9824 | 0.0086329 | 0.0069482 | 151.7499 | 155.7323 | 1.683 | 0.010967 | 153.7411 | 1.9912 | 153.0774 | 1.0015 | 0.012971 | 1.0018 | 0.012974
245.06 | 5.6854 | 0.0093836 | 0.007951 | 151.8847 | 157.5701 | 1.5482 | 0.010089 | 154.7274 | 2.8427 | 153.7798 | 1.0079 | 0.018518 | 1.0082 | 0.018522
245.08 | 7.2835 | 0.0099466 | 0.0089539 | 151.8657 | 159.1492 | 1.5672 | 0.010212 | 155.5075 | 3.6418 | 154.2935 | 1.013 | 0.023723 | 1.0133 | 0.023729
245.1 | 8.8817 | 0.010134 | 0.0098851 | 150.9243 | 159.806 | 1.5086 | 0.0098306 | 155.3652 | 4.4409 | 153.8849 | 1.0121 | 0.028929 | 1.0123 | 0.028936
245.12 | 10.3489 | 0.010885 | 0.010745 | 150.8696 | 161.2185 | 1.5633 | 0.010187 | 156.0441 | 5.1745 | 154.3192 | 1.0165 | 0.033707 | 1.0168 | 0.033716
245.14 | 11.6589 | 0.011073 | 0.011533 | 150.9921 | 162.651 | 1.4408 | 0.0093888 | 156.8216 | 5.8295 | 154.8784 | 1.0216 | 0.037974 | 1.0218 | 0.037984
245.16 | 12.8903 | 0.011636 | 0.012249 | 151.3426 | 164.2329 | 1.0903 | 0.0071048 | 157.7878 | 6.4452 | 155.6394 | 1.0279 | 0.041985 | 1.0281 | 0.041996
245.18 | 13.6763 | 0.012011 | 0.012822 | 150.9545 | 164.6308 | 1.4784 | 0.0096338 | 157.7927 | 6.8382 | 155.5133 | 1.0279 | 0.044545 | 1.0282 | 0.044556
245.2 | 14.3051 | 0.012574 | 0.01318 | 151.1392 | 165.4443 | 1.2937 | 0.0084303 | 158.2917 | 7.1525 | 155.9076 | 1.0311 | 0.046593 | 1.0314 | 0.046605
245.22 | 14.9601 | 0.012762 | 0.01361 | 151.4846 | 166.4447 | 0.9483 | 0.0061795 | 158.9646 | 7.48 | 156.4713 | 1.0355 | 0.048726 | 1.0358 | 0.048739
245.24 | 15.4317 | 0.013137 | 0.013896 | 151.7133 | 167.145 | 0.7196 | 0.0046892 | 159.4291 | 7.7158 | 156.8572 | 1.0385 | 0.050262 | 1.0388 | 0.050275
245.26 | 15.4317 | 0.013325 | 0.013896 | 151.9166 | 167.3483 | 0.5163 | 0.0033644 | 159.6324 | 7.7158 | 157.0605 | 1.0399 | 0.050262 | 1.0401 | 0.050275
245.28 | 14.9077 | 0.013512 | 0.013467 | 152.2221 | 167.1298 | 0.2108 | 0.0013737 | 159.6759 | 7.4538 | 157.1913 | 1.0402 | 0.048556 | 1.0404 | 0.048568
245.3 | 14.3313 | 0.013512 | 0.012822 | 152.1722 | 166.5035 | 0.2607 | 0.0016988 | 159.3378 | 7.1656 | 156.9493 | 1.038 | 0.046678 | 1.0382 | 0.04669
245.32 | 13.6239 | 0.0137 | 0.012106 | 152.2363 | 165.8602 | 0.1966 | 0.0012811 | 159.0483 | 6.812 | 156.7776 | 1.0361 | 0.044374 | 1.0363 | 0.044386
245.34 | 12.7593 | 0.0137 | 0.011174 | 152.467 | 165.2263 | -0.0341 | -0.00022221 | 158.8467 | 6.3797 | 156.7201 | 1.0348 | 0.041558 | 1.035 | 0.041569
245.36 | 11.6065 | 0.013512 | 0.0099567 | 152.6842 | 164.2907 | -0.2513 | -0.0016376 | 158.4875 | 5.8033 | 156.553 | 1.0324 | 0.037803 | 1.0327 | 0.037813
245.38 | 10.2703 | 0.013512 | 0.0085957 | 152.9881 | 163.2584 | -0.5552 | -0.0036179 | 158.1233 | 5.1352 | 156.4115 | 1.03 | 0.033451 | 1.0303 | 0.03346
245.4 | 8.8031 | 0.013325 | 0.0071631 | 154.3652 | 163.1683 | -0.9323 | -0.0060752 | 158.7668 | 4.4016 | 157.2996 | 1.0342 | 0.028673 | 1.0345 | 0.02868
245.42 | 7.2311 | 0.012949 | 0.0059454 | 154.4714 | 161.7025 | -1.0385 | -0.0067673 | 158.087 | 3.6156 | 156.8818 | 1.0298 | 0.023552 | 1.0301 | 0.023558
245.44 | 5.502 | 0.012574 | 0.004656 | 154.5493 | 160.0513 | -1.1164 | -0.0072749 | 157.3003 | 2.751 | 156.3833 | 1.0247 | 0.01792 | 1.0249 | 0.017925
245.46 | 3.7204 | 0.012386 | 0.0033667 | 154.9869 | 158.7073 | -1.554 | -0.010126 | 156.8471 | 1.8602 | 156.227 | 1.0217 | 0.012118 | 1.022 | 0.012121
245.48 | 1.7816 | 0.011823 | 0.0020057 | 154.9142 | 156.6958 | -1.4813 | -0.0096527 | 155.805 | 0.89079 | 155.5081 | 1.0149 | 0.0058028 | 1.0152 | 0.0058043
245.5 | -0.1048 | 0.011636 | 0.00078794 | 155.1982 | 155.0934 | -1.7653 | -0.011503 | 155.1458 | -0.0524 | 155.1633 | 1.0106 | -0.00034134 | 1.0109 | -0.00034143
245.52 | -1.9126 | 0.011073 | -0.00035815 | 155.2273 | 153.3147 | -1.7944 | -0.011693 | 154.271 | -0.95629 | 154.5898 | 1.0049 | -0.0062295 | 1.0052 | -0.0062311
245.54 | -3.93 | 0.010322 | -0.0015759 | 154.9698 | 151.0398 | -1.5369 | -0.010015 | 153.0048 | -1.965 | 153.6598 | 0.9967 | -0.0128 | 0.99695 | -0.012804
245.56 | -5.4496 | 0.0097589 | -0.0025071 | 155.1206 | 149.671 | -1.6877 | -0.010998 | 152.3958 | -2.7248 | 153.3041 | 0.99273 | -0.01775 | 0.99299 | -0.017754
245.58 | -7.2311 | 0.0093836 | -0.0036532 | 156.2683 | 149.0372 | -1.8354 | -0.01196 | 152.6527 | -3.6156 | 153.8579 | 0.99441 | -0.023552 | 0.99466 | -0.023558
245.6 | -8.8031 | 0.0088206 | -0.0045844 | 156.1345 | 147.3314 | -1.7016 | -0.011088 | 151.7329 | -4.4016 | 153.2001 | 0.98841 | -0.028673 | 0.98867 | -0.02868
245.62 | -10.3489 | 0.0084452 | -0.0055156 | 155.9022 | 145.5533 | -1.4693 | -0.0095745 | 150.7277 | -5.1745 | 152.4526 | 0.98187 | -0.033707 | 0.98212 | -0.033716
245.64 | -11.5017 | 0.0078822 | -0.0063035 | 155.9466 | 144.4449 | -1.5137 | -0.0098639 | 150.1957 | -5.7509 | 152.1127 | 0.9784 | -0.037462 | 0.97865 | -0.037472
245.66 | -12.6545 | 0.0073192 | -0.0069482 | 155.5013 | 142.8468 | -1.0684 | -0.0069621 | 149.174 | -6.3273 | 151.2831 | 0.97175 | -0.041217 | 0.97199 | -0.041227
245.68 | -13.4143 | 0.0067562 | -0.0075929 | 155.5635 | 142.1492 | -1.1306 | -0.0073674 | 148.8563 | -6.7072 | 151.0921 | 0.96968 | -0.043692 | 0.96992 | -0.043703
245.7 | -14.3837 | 0.0065685 | -0.0081659 | 155.7599 | 141.3762 | -1.327 | -0.0086473 | 148.5681 | -7.1918 | 150.9653 | 0.9678 | -0.046849 | 0.96805 | -0.046861
245.72 | -14.6719 | 0.0061932 | -0.0083808 | 155.1297 | 140.4578 | -0.6968 | -0.0045406 | 147.7938 | -7.3359 | 150.2391 | 0.96275 | -0.047788 | 0.963 | -0.0478
245.74 | -14.9601 | 0.0058178 | -0.0086674 | 155.1326 | 140.1725 | -0.6997 | -0.0045595 | 147.6526 | -7.48 | 150.1459 | 0.96183 | -0.048726 | 0.96208 | -0.048739
245.76 | -14.8815 | 0.0056302 | -0.0085957 | 155.1121 | 140.2306 | -0.6792 | -0.0044259 | 147.6714 | -7.4407 | 150.1516 | 0.96196 | -0.04847 | 0.9622 | -0.048483
245.78 | -14.5409 | 0.0054425 | -0.0082376 | 154.6896 | 140.1487 | -0.2567 | -0.0016728 | 147.4192 | -7.2704 | 149.8426 | 0.96031 | -0.047361 | 0.96056 | -0.047373
245.8 | -14.2527 | 0.0054425 | -0.007951 | 154.771 | 140.5183 | -0.3381 | -0.0022032 | 147.6447 | -7.1263 | 150.0201 | 0.96178 | -0.046422 | 0.96203 | -0.046434
245.82 | -13.6763 | 0.0052548 | -0.0073064 | 154.2589 | 140.5826 | 0.174 | 0.0011339 | 147.4207 | -6.8382 | 149.7001 | 0.96032 | -0.044545 | 0.96057 | -0.044556
245.84 | -12.7331 | 0.0054425 | -0.0061603 | 154.2614 | 141.5283 | 0.1715 | 0.0011176 | 147.8948 | -6.3666 | 150.017 | 0.96341 | -0.041473 | 0.96366 | -0.041483
245.86 | -11.4493 | 0.0054425 | -0.0045844 | 153.8299 | 142.3806 | 0.603 | 0.0039294 | 148.1052 | -5.7247 | 150.0135 | 0.96478 | -0.037291 | 0.96503 | -0.037301
245.88 | -10.1917 | 0.0056302 | -0.0031518 | 153.4962 | 143.3045 | 0.9367 | 0.0061039 | 148.4003 | -5.0959 | 150.099 | 0.96671 | -0.033195 | 0.96695 | -0.033204
245.9 | -8.6983 | 0.0058178 | -0.0015759 | 153.5701 | 144.8718 | 0.8628 | 0.0056223 | 149.2209 | -4.3492 | 150.6707 | 0.97205 | -0.028331 | 0.9723 | -0.028338
245.92 | -7.0215 | 0.0061932 | -0.00021489 | 153.3088 | 146.2873 | 1.1241 | 0.0073251 | 149.798 | -3.5108 | 150.9683 | 0.97581 | -0.02287 | 0.97606 | -0.022876
245.94 | -5.3448 | 0.0065685 | 0.0010028 | 151.9529 | 146.6081 | 1.48 | 0.0096443 | 149.2805 | -2.6724 | 150.1713 | 0.97244 | -0.017408 | 0.97269 | -0.017413
245.96 | -3.406 | 0.0069439 | 0.0023638 | 152.0842 | 148.6782 | 1.3487 | 0.0087887 | 150.3812 | -1.703 | 150.9489 | 0.97961 | -0.011094 | 0.97986 | -0.011096
245.98 | -1.6506 | 0.0073192 | 0.0035099 | 151.8458 | 150.1952 | 1.5871 | 0.010342 | 151.0205 | -0.82529 | 151.2956 | 0.98377 | -0.0053761 | 0.98403 | -0.0053775
246 | 0.1572 | 0.0076945 | 0.0047276 | 151.8458 | 152.003 | 1.5871 | 0.010342 | 151.9244 | 0.078599 | 151.8982 | 0.98966 | 0.00051201 | 0.98991 | 0.00051214
246.02 | 2.1222 | 0.0082576 | 0.0059454 | 151.7816 | 153.9038 | 1.6513 | 0.010761 | 152.8427 | 1.0611 | 152.489 | 0.99564 | 0.0069121 | 0.9959 | 0.0069139
246.04 | 3.9824 | 0.0088206 | 0.0070198 | 151.6334 | 155.6158 | 1.7995 | 0.011726 | 153.6246 | 1.9912 | 152.9609 | 1.0007 | 0.012971 | 1.001 | 0.012974
246.06 | 5.7116 | 0.0091959 | 0.007951 | 151.7065 | 157.4181 | 1.7264 | 0.01125 | 154.5623 | 2.8558 | 153.6104 | 1.0068 | 0.018603 | 1.0071 | 0.018608
246.08 | 7.3883 | 0.0097589 | 0.0090255 | 150.8 | 158.1883 | 1.6329 | 0.010641 | 154.4942 | 3.6942 | 153.2628 | 1.0064 | 0.024064 | 1.0067 | 0.024071
246.1 | 9.0127 | 0.01051 | 0.0099567 | 150.9683 | 159.981 | 1.4646 | 0.0095439 | 155.4747 | 4.5064 | 153.9725 | 1.0128 | 0.029355 | 1.013 | 0.029363
246.12 | 10.3751 | 0.011073 | 0.010816 | 150.778 | 161.1531 | 1.6549 | 0.010784 | 155.9656 | 5.1876 | 154.2364 | 1.016 | 0.033793 | 1.0162 | 0.033801
246.14 | 11.6851 | 0.01126 | 0.011604 | 151.0899 | 162.775 | 1.343 | 0.0087515 | 156.9325 | 5.8426 | 154.9849 | 1.0223 | 0.038059 | 1.0225 | 0.038069
246.16 | 12.8117 | 0.011823 | 0.012177 | 151.006 | 163.8177 | 1.4269 | 0.0092982 | 157.4119 | 6.4059 | 155.2766 | 1.0254 | 0.041729 | 1.0257 | 0.04174
246.18 | 13.7025 | 0.012386 | 0.01275 | 151.0337 | 164.7362 | 1.3992 | 0.0091177 | 157.885 | 6.8513 | 155.6012 | 1.0285 | 0.04463 | 1.0288 | 0.044642
246.2 | 14.3313 | 0.012574 | 0.01318 | 151.1752 | 165.5065 | 1.2577 | 0.0081957 | 158.3408 | 7.1656 | 155.9523 | 1.0315 | 0.046678 | 1.0317 | 0.04669
246.22 | 14.9339 | 0.012949 | 0.01361 | 151.5975 | 166.5314 | 0.8354 | 0.0054438 | 159.0644 | 7.4669 | 156.5755 | 1.0362 | 0.048641 | 1.0364 | 0.048653
246.24 | 15.3269 | 0.013325 | 0.013896 | 151.3546 | 166.6815 | 1.0783 | 0.0070266 | 159.018 | 7.6634 | 156.4636 | 1.0359 | 0.049921 | 1.0361 | 0.049934
246.26 | 15.3269 | 0.013325 | 0.013896 | 151.6687 | 166.9956 | 0.7642 | 0.0049798 | 159.3321 | 7.6634 | 156.7777 | 1.0379 | 0.049921 | 1.0382 | 0.049934
246.28 | 15.0911 | 0.013512 | 0.01361 | 152.0442 | 167.1353 | 0.3887 | 0.0025329 | 159.5897 | 7.5455 | 157.0746 | 1.0396 | 0.049153 | 1.0399 | 0.049166
246.3 | 14.3575 | 0.0137 | 0.012894 | 152.4457 | 166.8032 | -0.0128 | -8.341e-05 | 159.6244 | 7.1787 | 157.2315 | 1.0398 | 0.046764 | 1.0401 | 0.046776
246.32 | 13.5977 | 0.0137 | 0.012177 | 152.3333 | 165.931 | 0.0996 | 0.00064903 | 159.1322 | 6.7989 | 156.8659 | 1.0366 | 0.044289 | 1.0369 | 0.0443
246.34 | 12.7331 | 0.0137 | 0.011174 | 152.8405 | 165.5736 | -0.4076 | -0.0026561 | 159.2071 | 6.3666 | 157.0849 | 1.0371 | 0.041473 | 1.0374 | 0.041483
246.36 | 11.6065 | 0.013512 | 0.0099567 | 152.8765 | 164.483 | -0.4436 | -0.0028907 | 158.6798 | 5.8033 | 156.7453 | 1.0337 | 0.037803 | 1.0339 | 0.037813
246.38 | 10.2703 | 0.013325 | 0.0085957 | 153.1664 | 163.4367 | -0.7335 | -0.0047798 | 158.3016 | 5.1352 | 156.5898 | 1.0312 | 0.033451 | 1.0315 | 0.03346
246.4 | 8.8293 | 0.013137 | 0.0072347 | 154.337 | 163.1663 | -0.9041 | -0.0058915 | 158.7517 | 4.4147 | 157.2801 | 1.0341 | 0.028758 | 1.0344 | 0.028765
246.42 | 7.2311 | 0.012762 | 0.0058021 | 154.3488 | 161.5799 | -0.9159 | -0.0059684 | 157.9644 | 3.6156 | 156.7592 | 1.029 | 0.023552 | 1.0293 | 0.023558
246.44 | 5.5282 | 0.012574 | 0.0045844 | 154.3774 | 159.9056 | -0.9445 | -0.0061547 | 157.1415 | 2.7641 | 156.2201 | 1.0236 | 0.018006 | 1.0239 | 0.01801
246.46 | 3.7204 | 0.012011 | 0.003295 | 154.8306 | 158.551 | -1.3977 | -0.009108 | 156.6908 | 1.8602 | 156.0707 | 1.0207 | 0.012118 | 1.021 | 0.012121
246.48 | 1.9912 | 0.011823 | 0.0021489 | 154.6921 | 156.6833 | -1.2592 | -0.0082054 | 155.6877 | 0.99559 | 155.3558 | 1.0142 | 0.0064855 | 1.0144 | 0.0064871
246.5 | 0.0524 | 0.01126 | 0.00078794 | 155.0284 | 155.0808 | -1.5955 | -0.010397 | 155.0546 | 0.0262 | 155.0459 | 1.0101 | 0.00017067 | 1.0103 | 0.00017071
246.52 | -1.965 | 0.010697 | -0.00042979 | 155.2029 | 153.2379 | -1.77 | -0.011534 | 154.2204 | -0.98249 | 154.5479 | 1.0046 | -0.0064001 | 1.0049 | -0.0064018
246.54 | -3.8252 | 0.01051 | -0.0015759 | 155.1664 | 151.3412 | -1.7335 | -0.011296 | 153.2538 | -1.9126 | 153.8913 | 0.99832 | -0.012459 | 0.99858 | -0.012462
246.56 | -5.4758 | 0.0097589 | -0.0025787 | 155.3207 | 149.8449 | -1.8878 | -0.012302 | 152.5828 | -2.7379 | 153.4954 | 0.99395 | -0.017835 | 0.9942 | -0.01784
246.58 | -7.2311 | 0.0091959 | -0.0037248 | 156.2062 | 148.9751 | -1.7733 | -0.011556 | 152.5906 | -3.6156 | 153.7958 | 0.994 | -0.023552 | 0.99426 | -0.023558
246.6 | -8.8031 | 0.0088206 | -0.004656 | 155.791 | 146.9879 | -1.3581 | -0.0088499 | 151.3894 | -4.4016 | 152.8566 | 0.98618 | -0.028673 | 0.98643 | -0.02868
246.62 | -10.1917 | 0.0078822 | -0.0055156 | 155.9034 | 145.7117 | -1.4705 | -0.0095824 | 150.8075 | -5.0959 | 152.5062 | 0.98239 | -0.033195 | 0.98264 | -0.033204
246.64 | -11.5017 | 0.0076945 | -0.0063752 | 156.0138 | 144.5121 | -1.5809 | -0.010302 | 150.2629 | -5.7509 | 152.1799 | 0.97884 | -0.037462 | 0.97909 | -0.037472
246.66 | -12.6283 | 0.0073192 | -0.0070915 | 155.7411 | 143.1128 | -1.3082 | -0.0085247 | 149.4269 | -6.3142 | 151.5317 | 0.97339 | -0.041131 | 0.97364 | -0.041142
246.68 | -13.6763 | 0.0069439 | -0.0076645 | 155.5493 | 141.873 | -1.1164 | -0.0072749 | 148.7111 | -6.8382 | 150.9905 | 0.96873 | -0.044545 | 0.96898 | -0.044556
246.7 | -14.2265 | 0.0065685 | -0.0081659 | 155.6613 | 141.4348 | -1.2284 | -0.0080047 | 148.5481 | -7.1132 | 150.9191 | 0.96767 | -0.046337 | 0.96792 | -0.046349
246.72 | -14.6981 | 0.0061932 | -0.0083092 | 155.2798 | 140.5817 | -0.8469 | -0.0055187 | 147.9308 | -7.349 | 150.3804 | 0.96365 | -0.047873 | 0.96389 | -0.047885
246.74 | -14.9077 | 0.0058178 | -0.0086674 | 155.2474 | 140.3397 | -0.8145 | -0.0053076 | 147.7936 | -7.4538 | 150.2782 | 0.96275 | -0.048556 | 0.963 | -0.048568
246.76 | -14.9601 | 0.0056302 | -0.0085957 | 154.8734 | 139.9133 | -0.4405 | -0.0028705 | 147.3934 | -7.48 | 149.8867 | 0.96015 | -0.048726 | 0.96039 | -0.048739
246.78 | -14.6457 | 0.0056302 | -0.0083092 | 154.6666 | 140.0209 | -0.2337 | -0.0015229 | 147.3438 | -7.3228 | 149.7847 | 0.95982 | -0.047702 | 0.96007 | -0.047714
246.8 | -14.2789 | 0.0054425 | -0.0078794 | 154.6172 | 140.3383 | -0.1843 | -0.001201 | 147.4778 | -7.1394 | 149.8576 | 0.9607 | -0.046508 | 0.96094 | -0.046519
246.82 | -13.7025 | 0.0054425 | -0.0071631 | 154.4554 | 140.7529 | -0.0225 | -0.00014662 | 147.6042 | -6.8513 | 149.8879 | 0.96152 | -0.04463 | 0.96176 | -0.044642
246.84 | -12.7331 | 0.0054425 | -0.0059454 | 154.1118 | 141.3787 | 0.3211 | 0.0020924 | 147.7452 | -6.3666 | 149.8674 | 0.96244 | -0.041473 | 0.96268 | -0.041483
246.86 | -11.5017 | 0.0054425 | -0.0044411 | 153.8306 | 142.3289 | 0.6023 | 0.0039248 | 148.0797 | -5.7509 | 149.9967 | 0.96462 | -0.037462 | 0.96486 | -0.037472
246.88 | -10.1917 | 0.0056302 | -0.0030085 | 153.968 | 143.7763 | 0.4649 | 0.0030295 | 148.8721 | -5.0959 | 150.5708 | 0.96978 | -0.033195 | 0.97003 | -0.033204
246.9 | -8.7507 | 0.0060055 | -0.0016475 | 153.6085 | 144.8578 | 0.8244 | 0.0053721 | 149.2331 | -4.3754 | 150.6916 | 0.97213 | -0.028502 | 0.97238 | -0.028509
246.92 | -7.0215 | 0.0061932 | -0.00021489 | 153.285 | 146.2635 | 1.1479 | 0.0074802 | 149.7742 | -3.5108 | 150.9445 | 0.97565 | -0.02287 | 0.9759 | -0.022876
246.94 | -5.3972 | 0.0067562 | 0.0010745 | 152.21 | 146.8128 | 1.2229 | 0.0079689 | 149.5114 | -2.6986 | 150.4109 | 0.97394 | -0.017579 | 0.97419 | -0.017584
246.96 | -3.5108 | 0.0071315 | 0.0023638 | 152.2196 | 148.7088 | 1.2133 | 0.0079063 | 150.4642 | -1.7554 | 151.0493 | 0.98015 | -0.011435 | 0.9804 | -0.011438
246.98 | -1.6768 | 0.0075069 | 0.0035816 | 152.0629 | 150.3861 | 1.37 | 0.0089275 | 151.2245 | -0.83839 | 151.504 | 0.9851 | -0.0054614 | 0.98535 | -0.0054628
247 | 0.2358 | 0.0080699 | 0.0047993 | 151.6082 | 151.844 | 1.8247 | 0.01189 | 151.7261 | 0.1179 | 151.6868 | 0.98837 | 0.00076802 | 0.98862 | 0.00076821
247.02 | 2.0436 | 0.0086329 | 0.0059454 | 151.9483 | 153.9919 | 1.4846 | 0.0096742 | 152.9701 | 1.0218 | 152.6295 | 0.99647 | 0.0066561 | 0.99673 | 0.0066578
247.04 | 3.93 | 0.0090083 | 0.0070198 | 151.8425 | 155.7725 | 1.5904 | 0.010364 | 153.8075 | 1.965 | 153.1525 | 1.0019 | 0.0128 | 1.0022 | 0.012804
247.06 | 5.6854 | 0.0095713 | 0.0080227 | 151.9026 | 157.588 | 1.5303 | 0.009972 | 154.7453 | 2.8427 | 153.7977 | 1.008 | 0.018518 | 1.0083 | 0.018522
247.08 | 7.2835 | 0.010134 | 0.0089539 | 151.9873 | 159.2708 | 1.4456 | 0.0094201 | 155.6291 | 3.6418 | 154.4151 | 1.0138 | 0.023723 | 1.0141 | 0.023729
247.1 | 8.8555 | 0.01051 | 0.0099567 | 151.7621 | 160.6176 | 1.6708 | 0.010888 | 156.1899 | 4.4278 | 154.7139 | 1.0174 | 0.028843 | 1.0177 | 0.028851
247.12 | 10.3751 | 0.010885 | 0.010816 | 150.9165 | 161.2916 | 1.5164 | 0.0098815 | 156.1041 | 5.1876 | 154.3749 | 1.0169 | 0.033793 | 1.0171 | 0.033801
247.14 | 11.6589 | 0.011636 | 0.011533 | 151.0123 | 162.6712 | 1.4206 | 0.0092572 | 156.8418 | 5.8295 | 154.8986 | 1.0217 | 0.037974 | 1.022 | 0.037984
247.16 | 12.8641 | 0.011823 | 0.012249 | 151.1771 | 164.0412 | 1.2558 | 0.0081833 | 157.6092 | 6.4321 | 155.4651 | 1.0267 | 0.041899 | 1.027 | 0.04191
247.18 | 13.5715 | 0.012011 | 0.01275 | 151.1208 | 164.6923 | 1.3121 | 0.0085502 | 157.9066 | 6.7858 | 155.6446 | 1.0286 | 0.044204 | 1.0289 | 0.044215
247.2 | 14.4099 | 0.012762 | 0.013252 | 151.492 | 165.9019 | 0.9409 | 0.0061313 | 158.6969 | 7.2049 | 156.2953 | 1.0338 | 0.046934 | 1.034 | 0.046946
247.22 | 14.9601 | 0.012949 | 0.01361 | 151.3271 | 166.2872 | 1.1058 | 0.0072058 | 158.8071 | 7.48 | 156.3138 | 1.0345 | 0.048726 | 1.0348 | 0.048739
247.24 | 15.4317 | 0.013137 | 0.013896 | 151.6683 | 167.1 | 0.7646 | 0.0049824 | 159.3841 | 7.7158 | 156.8122 | 1.0383 | 0.050262 | 1.0385 | 0.050275
247.26 | 15.4055 | 0.013137 | 0.013825 | 152.0998 | 167.5053 | 0.3331 | 0.0021706 | 159.8025 | 7.7027 | 157.235 | 1.041 | 0.050177 | 1.0412 | 0.05019
247.28 | 14.9601 | 0.013325 | 0.013467 | 151.968 | 166.9281 | 0.4649 | 0.0030295 | 159.448 | 7.48 | 156.9547 | 1.0387 | 0.048726 | 1.0389 | 0.048739
247.3 | 14.3313 | 0.013512 | 0.012822 | 152.2711 | 166.6024 | 0.1618 | 0.0010544 | 159.4367 | 7.1656 | 157.0482 | 1.0386 | 0.046678 | 1.0389 | 0.04669
247.32 | 13.5191 | 0.013512 | 0.011891 | 152.4151 | 165.9342 | 0.0178 | 0.00011599 | 159.1747 | 6.7596 | 156.9215 | 1.0369 | 0.044033 | 1.0372 | 0.044044
247.34 | 12.7331 | 0.013512 | 0.011103 | 152.5706 | 165.3037 | -0.1377 | -0.00089731 | 158.9372 | 6.3666 | 156.815 | 1.0353 | 0.041473 | 1.0356 | 0.041483
247.36 | 11.5017 | 0.013325 | 0.0098851 | 152.9251 | 164.4268 | -0.4922 | -0.0032074 | 158.676 | 5.7509 | 156.759 | 1.0336 | 0.037462 | 1.0339 | 0.037472
247.38 | 10.2441 | 0.013137 | 0.0085241 | 154.1035 | 164.3476 | -0.6706 | -0.0043699 | 159.2256 | 5.1221 | 157.5182 | 1.0372 | 0.033366 | 1.0375 | 0.033375
247.4 | 8.6983 | 0.012949 | 0.0070915 | 154.5092 | 163.2075 | -1.0763 | -0.0070136 | 158.8584 | 4.3492 | 157.4086 | 1.0348 | 0.028331 | 1.0351 | 0.028338
247.42 | 7.2573 | 0.012574 | 0.0058021 | 154.1668 | 161.4241 | -0.7339 | -0.0047824 | 157.7955 | 3.6287 | 156.5859 | 1.0279 | 0.023638 | 1.0282 | 0.023644
247.44 | 5.5282 | 0.012199 | 0.0045128 | 154.4414 | 159.9696 | -1.0085 | -0.0065718 | 157.2055 | 2.7641 | 156.2841 | 1.0241 | 0.018006 | 1.0243 | 0.01801
247.46 | 3.6942 | 0.012011 | 0.0031518 | 154.8856 | 158.5798 | -1.4527 | -0.0094664 | 156.7327 | 1.8471 | 156.117 | 1.021 | 0.012032 | 1.0212 | 0.012035
247.48 | 1.9388 | 0.011448 | 0.0020057 | 154.6275 | 156.5663 | -1.1946 | -0.0077845 | 155.5969 | 0.96939 | 155.2738 | 1.0136 | 0.0063148 | 1.0138 | 0.0063164
247.5 | -0.078599 | 0.011073 | 0.00064468 | 155.1232 | 155.0446 | -1.6903 | -0.011015 | 155.0839 | -0.0393 | 155.097 | 1.0102 | -0.00025601 | 1.0105 | -0.00025607
247.52 | -1.8864 | 0.01051 | -0.00050142 | 154.8417 | 152.9553 | -1.4088 | -0.0091803 | 153.8985 | -0.94319 | 154.2129 | 1.0025 | -0.0061441 | 1.0028 | -0.0061457
247.54 | -3.7466 | 0.0099466 | -0.0015759 | 155.2095 | 151.4629 | -1.7766 | -0.011577 | 153.3362 | -1.8733 | 153.9606 | 0.99886 | -0.012203 | 0.99911 | -0.012206
247.56 | -5.5806 | 0.0097589 | -0.002722 | 155.1004 | 149.5198 | -1.6675 | -0.010866 | 152.3101 | -2.7903 | 153.2402 | 0.99217 | -0.018176 | 0.99243 | -0.018181
247.58 | -7.0477 | 0.0090083 | -0.0035816 | 155.1449 | 148.0972 | -1.712 | -0.011156 | 151.621 | -3.5239 | 152.7957 | 0.98769 | -0.022955 | 0.98794 | -0.022961
247.6 | -8.7245 | 0.0084452 | -0.0047276 | 155.0718 | 146.3473 | -1.6389 | -0.01068 | 150.7095 | -4.3623 | 152.1636 | 0.98175 | -0.028417 | 0.982 | -0.028424
247.62 | -10.2441 | 0.0082576 | -0.0056589 | 154.7857 | 144.5416 | -1.3528 | -0.0088154 | 149.6636 | -5.1221 | 151.371 | 0.97493 | -0.033366 | 0.97518 | -0.033375
247.64 | -11.5279 | 0.0076945 | -0.0063752 | 155.9125 | 144.3846 | -1.4796 | -0.0096417 | 150.1485 | -5.764 | 152.0699 | 0.97809 | -0.037547 | 0.97834 | -0.037557
247.66 | -12.6021 | 0.0069439 | -0.0071631 | 155.8716 | 143.2695 | -1.4387 | -0.0093751 | 149.5705 | -6.3011 | 151.6709 | 0.97433 | -0.041046 | 0.97458 | -0.041057
247.68 | -13.4667 | 0.0065685 | -0.0076645 | 155.9395 | 142.4728 | -1.5066 | -0.0098176 | 149.2061 | -6.7334 | 151.4506 | 0.97195 | -0.043862 | 0.9722 | -0.043873
247.7 | -14.2527 | 0.0063808 | -0.0082376 | 155.4738 | 141.2211 | -1.0409 | -0.0067829 | 148.3475 | -7.1263 | 150.7229 | 0.96636 | -0.046422 | 0.96661 | -0.046434
247.72 | -14.6719 | 0.0060055 | -0.0085241 | 155.4241 | 140.7522 | -0.9912 | -0.0064591 | 148.0882 | -7.3359 | 150.5335 | 0.96467 | -0.047788 | 0.96492 | -0.0478
247.74 | -14.9601 | 0.0056302 | -0.008739 | 155.1686 | 140.2085 | -0.7357 | -0.0047941 | 147.6886 | -7.48 | 150.1819 | 0.96207 | -0.048726 | 0.96231 | -0.048739
247.76 | -14.8291 | 0.0054425 | -0.0086674 | 154.7874 | 139.9583 | -0.3545 | -0.0023101 | 147.3729 | -7.4145 | 149.8444 | 0.96001 | -0.0483 | 0.96026 | -0.048312
247.78 | -14.5409 | 0.0052548 | -0.0083808 | 154.5355 | 139.9946 | -0.1026 | -0.00066858 | 147.2651 | -7.2704 | 149.6885 | 0.95931 | -0.047361 | 0.95956 | -0.047373
247.8 | -14.2265 | 0.0052548 | -0.0080227 | 154.4609 | 140.2344 | -0.028 | -0.00018246 | 147.3477 | -7.1132 | 149.7187 | 0.95985 | -0.046337 | 0.96009 | -0.046349
247.82 | -13.6763 | 0.0052548 | -0.007378 | 154.4023 | 140.726 | 0.0306 | 0.0001994 | 147.5641 | -6.8382 | 149.8435 | 0.96126 | -0.044545 | 0.9615 | -0.044556
247.84 | -12.7331 | 0.0052548 | -0.0060886 | 154.4957 | 141.7626 | -0.0628 | -0.00040923 | 148.1291 | -6.3666 | 150.2513 | 0.96494 | -0.041473 | 0.96519 | -0.041483
247.86 | -11.4493 | 0.0054425 | -0.0045844 | 153.9496 | 142.5003 | 0.4833 | 0.0031494 | 148.2249 | -5.7247 | 150.1332 | 0.96556 | -0.037291 | 0.96581 | -0.037301
247.88 | -10.1655 | 0.0056302 | -0.0030801 | 153.6421 | 143.4766 | 0.7908 | 0.0051532 | 148.5593 | -5.0828 | 150.2536 | 0.96774 | -0.03311 | 0.96799 | -0.033118
247.9 | -8.7507 | 0.0058178 | -0.0016475 | 153.4364 | 144.6857 | 0.9965 | 0.0064936 | 149.061 | -4.3754 | 150.5195 | 0.97101 | -0.028502 | 0.97126 | -0.028509
247.92 | -7.0477 | 0.0061932 | -0.00021489 | 152.4203 | 145.3726 | 1.0126 | 0.0065985 | 148.8964 | -3.5239 | 150.0711 | 0.96994 | -0.022955 | 0.97018 | -0.022961
247.94 | -5.2924 | 0.0065685 | 0.0010745 | 152.0367 | 146.7443 | 1.3962 | 0.0090982 | 149.3905 | -2.6462 | 150.2726 | 0.97316 | -0.017238 | 0.9734 | -0.017242
247.96 | -3.4584 | 0.0067562 | 0.0022922 | 151.8951 | 148.4367 | 1.5378 | 0.010021 | 150.1659 | -1.7292 | 150.7423 | 0.97821 | -0.011264 | 0.97846 | -0.011267
247.98 | -1.6506 | 0.0075069 | 0.0035099 | 152.1411 | 150.4905 | 1.2918 | 0.0084179 | 151.3158 | -0.82529 | 151.5909 | 0.9857 | -0.0053761 | 0.98595 | -0.0053775
248 | 0.2096 | 0.0078822 | 0.0047276 | 151.9971 | 152.2067 | 1.4358 | 0.0093562 | 152.1019 | 0.1048 | 152.067 | 0.99082 | 0.00068268 | 0.99107 | 0.00068286
248.02 | 2.096 | 0.0080699 | 0.0059454 | 151.8731 | 153.9691 | 1.5598 | 0.010164 | 152.9211 | 1.048 | 152.5718 | 0.99615 | 0.0068268 | 0.99641 | 0.0068285
248.04 | 3.93 | 0.0091959 | 0.0070198 | 151.8256 | 155.7556 | 1.6073 | 0.010474 | 153.7906 | 1.965 | 153.1356 | 1.0018 | 0.0128 | 1.0021 | 0.012804
248.06 | 5.6854 | 0.0093836 | 0.0080227 | 152.0445 | 157.7299 | 1.3884 | 0.0090474 | 154.8872 | 2.8427 | 153.9396 | 1.009 | 0.018518 | 1.0092 | 0.018522
248.08 | 7.2835 | 0.0097589 | 0.0090255 | 150.9697 | 158.2532 | 1.4632 | 0.0095348 | 154.6115 | 3.6418 | 153.3975 | 1.0072 | 0.023723 | 1.0074 | 0.023729
248.1 | 8.9079 | 0.010697 | 0.0099567 | 150.773 | 159.6809 | 1.6599 | 0.010817 | 155.227 | 4.454 | 153.7423 | 1.0112 | 0.029014 | 1.0114 | 0.029021
248.12 | 10.4013 | 0.010885 | 0.010816 | 150.7884 | 161.1897 | 1.6445 | 0.010716 | 155.9891 | 5.2007 | 154.2555 | 1.0161 | 0.033878 | 1.0164 | 0.033887
248.14 | 11.6065 | 0.01126 | 0.011604 | 151.1849 | 162.7914 | 1.248 | 0.0081325 | 156.9882 | 5.8033 | 155.0537 | 1.0226 | 0.037803 | 1.0229 | 0.037813
248.16 | 12.7593 | 0.011636 | 0.012249 | 151.0507 | 163.81 | 1.3822 | 0.009007 | 157.4304 | 6.3797 | 155.3038 | 1.0255 | 0.041558 | 1.0258 | 0.041569
248.18 | 13.6763 | 0.012199 | 0.012822 | 151.3058 | 164.9821 | 1.1271 | 0.0073446 | 158.144 | 6.8382 | 155.8646 | 1.0302 | 0.044545 | 1.0304 | 0.044556
248.2 | 14.3051 | 0.012386 | 0.013252 | 151.5134 | 165.8185 | 0.9195 | 0.0059918 | 158.6659 | 7.1525 | 156.2818 | 1.0336 | 0.046593 | 1.0338 | 0.046605
248.22 | 15.0387 | 0.012949 | 0.013682 | 151.4406 | 166.4793 | 0.9923 | 0.0064662 | 158.9599 | 7.5193 | 156.4535 | 1.0355 | 0.048982 | 1.0358 | 0.048995
248.24 | 15.3793 | 0.013137 | 0.013896 | 151.4536 | 166.8329 | 0.9793 | 0.0063815 | 159.1432 | 7.6896 | 156.58 | 1.0367 | 0.050092 | 1.037 | 0.050104
248.26 | 15.3269 | 0.013325 | 0.013896 | 151.5847 | 166.9116 | 0.8482 | 0.0055272 | 159.2481 | 7.6634 | 156.6937 | 1.0374 | 0.049921 | 1.0376 | 0.049934
248.28 | 14.9601 | 0.0137 | 0.013538 | 151.9378 | 166.8979 | 0.4951 | 0.0032263 | 159.4178 | 7.48 | 156.9245 | 1.0385 | 0.048726 | 1.0387 | 0.048739
248.3 | 14.3051 | 0.0137 | 0.012894 | 152.2418 | 166.5469 | 0.1911 | 0.0012453 | 159.3943 | 7.1525 | 157.0102 | 1.0383 | 0.046593 | 1.0386 | 0.046605
248.32 | 13.6239 | 0.0137 | 0.012106 | 152.1862 | 165.8101 | 0.2467 | 0.0016076 | 158.9982 | 6.812 | 156.7275 | 1.0357 | 0.044374 | 1.036 | 0.044386
248.34 | 12.6545 | 0.0137 | 0.011174 | 152.1533 | 164.8078 | 0.2796 | 0.001822 | 158.4806 | 6.3273 | 156.3715 | 1.0324 | 0.041217 | 1.0326 | 0.041227
248.36 | 11.5541 | 0.013512 | 0.010028 | 152.5883 | 164.1424 | -0.1554 | -0.0010126 | 158.3654 | 5.7771 | 156.4397 | 1.0316 | 0.037633 | 1.0319 | 0.037642
248.38 | 10.1655 | 0.013512 | 0.0085241 | 153.0413 | 163.2068 | -0.6084 | -0.0039646 | 158.1241 | 5.0828 | 156.4298 | 1.03 | 0.03311 | 1.0303 | 0.033118
248.4 | 8.7507 | 0.013137 | 0.0072347 | 153.4074 | 162.1581 | -0.9745 | -0.0063502 | 157.7828 | 4.3754 | 156.3243 | 1.0278 | 0.028502 | 1.0281 | 0.028509
248.42 | 7.1525 | 0.012762 | 0.0059454 | 154.267 | 161.4195 | -0.8341 | -0.0054353 | 157.8433 | 3.5763 | 156.6512 | 1.0282 | 0.023296 | 1.0285 | 0.023302
248.44 | 5.4758 | 0.012386 | 0.0045844 | 154.5243 | 160.0001 | -1.0914 | -0.007112 | 157.2622 | 2.7379 | 156.3496 | 1.0244 | 0.017835 | 1.0247 | 0.01784
248.46 | 3.6418 | 0.012011 | 0.003295 | 154.5513 | 158.1931 | -1.1184 | -0.0072879 | 156.3722 | 1.8209 | 155.7652 | 1.0186 | 0.011862 | 1.0189 | 0.011865
248.48 | 1.834 | 0.011636 | 0.0020057 | 154.8246 | 156.6586 | -1.3917 | -0.0090689 | 155.7416 | 0.91699 | 155.4359 | 1.0145 | 0.0059734 | 1.0148 | 0.005975
248.5 | -0.0262 | 0.011448 | 0.00078794 | 155.045 | 155.0188 | -1.6121 | -0.010505 | 155.0319 | -0.0131 | 155.0363 | 1.0099 | -8.5335e-05 | 1.0102 | -8.5357e-05
248.52 | -1.8602 | 0.01051 | -0.00035815 | 155.0176 | 153.1574 | -1.5847 | -0.010327 | 154.0875 | -0.93009 | 154.3975 | 1.0038 | -0.0060588 | 1.004 | -0.0060603
248.54 | -3.8252 | 0.010322 | -0.0015759 | 154.9633 | 151.1381 | -1.5304 | -0.0099727 | 153.0507 | -1.9126 | 153.6882 | 0.997 | -0.012459 | 0.99725 | -0.012462
248.56 | -5.4234 | 0.0099466 | -0.0025787 | 155.1785 | 149.7551 | -1.7456 | -0.011375 | 152.4668 | -2.7117 | 153.3707 | 0.99319 | -0.017664 | 0.99345 | -0.017669
248.58 | -7.1525 | 0.0090083 | -0.0036532 | 156.2303 | 149.0778 | -1.7974 | -0.011713 | 152.654 | -3.5763 | 153.8461 | 0.99441 | -0.023296 | 0.99467 | -0.023302
248.6 | -8.7769 | 0.0086329 | -0.004656 | 156.0496 | 147.2727 | -1.6167 | -0.010535 | 151.6611 | -4.3885 | 153.124 | 0.98795 | -0.028587 | 0.9882 | -0.028595
248.62 | -10.3227 | 0.0084452 | -0.0056589 | 156.1432 | 145.8205 | -1.7103 | -0.011145 | 150.9818 | -5.1614 | 152.7023 | 0.98352 | -0.033622 | 0.98377 | -0.033631
248.64 | -11.3707 | 0.0076945 | -0.0062319 | 156.0577 | 144.687 | -1.6248 | -0.010588 | 150.3723 | -5.6854 | 152.2675 | 0.97955 | -0.037035 | 0.9798 | -0.037045
248.66 | -12.6545 | 0.0073192 | -0.0071631 | 155.5365 | 142.882 | -1.1036 | -0.0071915 | 149.2092 | -6.3273 | 151.3183 | 0.97197 | -0.041217 | 0.97222 | -0.041227
248.68 | -13.5977 | 0.0067562 | -0.0075929 | 155.4384 | 141.8407 | -1.0055 | -0.0065522 | 148.6395 | -6.7989 | 150.9058 | 0.96826 | -0.044289 | 0.96851 | -0.0443
248.7 | -14.1217 | 0.0065685 | -0.0081659 | 155.8698 | 141.7481 | -1.4369 | -0.0093634 | 148.809 | -7.0608 | 151.1626 | 0.96937 | -0.045996 | 0.96962 | -0.046007
248.72 | -14.7505 | 0.0061932 | -0.0085241 | 155.5897 | 140.8392 | -1.1568 | -0.0075382 | 148.2145 | -7.3752 | 150.6729 | 0.96549 | -0.048044 | 0.96574 | -0.048056
248.74 | -14.7767 | 0.0058178 | -0.0086674 | 155.0827 | 140.306 | -0.6498 | -0.0042344 | 147.6944 | -7.3883 | 150.1571 | 0.96211 | -0.048129 | 0.96235 | -0.048141
248.76 | -14.7243 | 0.0056302 | -0.0085241 | 155.0123 | 140.288 | -0.5794 | -0.0037756 | 147.6502 | -7.3621 | 150.1042 | 0.96182 | -0.047958 | 0.96206 | -0.047971
248.78 | -14.4099 | 0.0054425 | -0.0082376 | 154.7158 | 140.3059 | -0.2829 | -0.0018435 | 147.5109 | -7.2049 | 149.9125 | 0.96091 | -0.046934 | 0.96116 | -0.046946
248.8 | -14.2265 | 0.0054425 | -0.007951 | 154.4189 | 140.1924 | 0.014 | 9.1229e-05 | 147.3057 | -7.1132 | 149.6767 | 0.95957 | -0.046337 | 0.95982 | -0.046349
248.82 | -13.6763 | 0.0052548 | -0.0074496 | 154.4882 | 140.8119 | -0.0553 | -0.00036036 | 147.65 | -6.8382 | 149.9294 | 0.96182 | -0.044545 | 0.96206 | -0.044556
248.84 | -12.7069 | 0.0054425 | -0.0061603 | 154.1935 | 141.4866 | 0.2394 | 0.00156 | 147.84 | -6.3535 | 149.9579 | 0.96306 | -0.041387 | 0.9633 | -0.041398
248.86 | -11.5279 | 0.0056302 | -0.0045844 | 154.005 | 142.4771 | 0.4279 | 0.0027884 | 148.241 | -5.764 | 150.1624 | 0.96567 | -0.037547 | 0.96591 | -0.037557
248.88 | -10.1917 | 0.0058178 | -0.0031518 | 153.717 | 143.5253 | 0.7159 | 0.0046651 | 148.6211 | -5.0959 | 150.3198 | 0.96814 | -0.033195 | 0.96839 | -0.033204
248.9 | -8.5935 | 0.0060055 | -0.0015043 | 152.4613 | 143.8678 | 0.9716 | 0.0063313 | 148.1645 | -4.2968 | 149.5968 | 0.96517 | -0.02799 | 0.96542 | -0.027997
248.92 | -7.0477 | 0.0063808 | -0.00014326 | 152.4888 | 145.4411 | 0.9441 | 0.0061521 | 148.9649 | -3.5239 | 150.1396 | 0.97038 | -0.022955 | 0.97063 | -0.022961
248.94 | -5.3448 | 0.0067562 | 0.0010745 | 152.21 | 146.8652 | 1.2229 | 0.0079689 | 149.5376 | -2.6724 | 150.4284 | 0.97411 | -0.017408 | 0.97436 | -0.017413
248.96 | -3.4584 | 0.0071315 | 0.0023638 | 152.1923 | 148.7339 | 1.2406 | 0.0080842 | 150.4631 | -1.7292 | 151.0395 | 0.98014 | -0.011264 | 0.98039 | -0.011267
248.98 | -1.6244 | 0.0076945 | 0.0036532 | 152.1337 | 150.5093 | 1.2992 | 0.0084661 | 151.3215 | -0.81219 | 151.5922 | 0.98573 | -0.0052908 | 0.98599 | -0.0052921
249 | 0.2096 | 0.0080699 | 0.0047993 | 151.7598 | 151.9694 | 1.6731 | 0.010903 | 151.8646 | 0.1048 | 151.8297 | 0.98927 | 0.00068268 | 0.98953 | 0.00068286
249.02 | 2.0698 | 0.0088206 | 0.006017 | 151.6237 | 153.6935 | 1.8092 | 0.011789 | 152.6586 | 1.0349 | 152.3136 | 0.99444 | 0.0067415 | 0.9947 | 0.0067432
249.04 | 3.93 | 0.0091959 | 0.0070915 | 151.9017 | 155.8317 | 1.5312 | 0.0099779 | 153.8667 | 1.965 | 153.2117 | 1.0023 | 0.0128 | 1.0026 | 0.012804
249.06 | 5.6854 | 0.0095713 | 0.0080943 | 151.57 | 157.2554 | 1.8629 | 0.012139 | 154.4127 | 2.8427 | 153.4651 | 1.0059 | 0.018518 | 1.0061 | 0.018522
249.08 | 7.3097 | 0.010134 | 0.0090971 | 151.8969 | 159.2066 | 1.536 | 0.010009 | 155.5518 | 3.6549 | 154.3335 | 1.0133 | 0.023808 | 1.0136 | 0.023815
249.1 | 8.9079 | 0.01051 | 0.010028 | 152.0867 | 160.9946 | 1.3462 | 0.0087724 | 156.5407 | 4.454 | 155.056 | 1.0197 | 0.029014 | 1.02 | 0.029021
249.12 | 10.3751 | 0.011073 | 0.010888 | 151.0494 | 161.4245 | 1.3835 | 0.0090154 | 156.237 | 5.1876 | 154.5078 | 1.0178 | 0.033793 | 1.018 | 0.033801
249.14 | 11.6851 | 0.011636 | 0.011676 | 151.0661 | 162.7512 | 1.3668 | 0.0089066 | 156.9087 | 5.8426 | 154.9611 | 1.0221 | 0.038059 | 1.0224 | 0.038069
249.16 | 12.6807 | 0.012199 | 0.012321 | 151.4602 | 164.1409 | 0.9727 | 0.0063385 | 157.8006 | 6.3404 | 155.6871 | 1.0279 | 0.041302 | 1.0282 | 0.041313
249.18 | 13.6239 | 0.012386 | 0.012894 | 151.4772 | 165.1011 | 0.9557 | 0.0062277 | 158.2892 | 6.812 | 156.0185 | 1.0311 | 0.044374 | 1.0314 | 0.044386
249.2 | 14.2789 | 0.012949 | 0.013252 | 151.5577 | 165.8366 | 0.8752 | 0.0057031 | 158.6971 | 7.1394 | 156.3173 | 1.0338 | 0.046508 | 1.034 | 0.046519
249.22 | 14.8553 | 0.013325 | 0.013682 | 151.847 | 166.7023 | 0.5859 | 0.003818 | 159.2746 | 7.4276 | 156.7988 | 1.0375 | 0.048385 | 1.0378 | 0.048397
249.24 | 15.3531 | 0.013512 | 0.01404 | 151.6292 | 166.9823 | 0.8037 | 0.0052372 | 159.3057 | 7.6765 | 156.7469 | 1.0377 | 0.050006 | 1.038 | 0.050019
249.26 | 15.3269 | 0.0137 | 0.013968 | 151.7427 | 167.0696 | 0.6902 | 0.0044976 | 159.4061 | 7.6634 | 156.8517 | 1.0384 | 0.049921 | 1.0387 | 0.049934
249.28 | 14.9077 | 0.013888 | 0.013538 | 151.8073 | 166.715 | 0.6256 | 0.0040767 | 159.2611 | 7.4538 | 156.7765 | 1.0375 | 0.048556 | 1.0377 | 0.048568
249.3 | 14.3051 | 0.013888 | 0.012965 | 152.3243 | 166.6294 | 0.1086 | 0.00070768 | 159.4768 | 7.1525 | 157.0927 | 1.0389 | 0.046593 | 1.0391 | 0.046605
249.32 | 13.6239 | 0.014075 | 0.012177 | 152.4585 | 166.0824 | -0.0256 | -0.00016682 | 159.2705 | 6.812 | 156.9998 | 1.0375 | 0.044374 | 1.0378 | 0.044386
249.34 | 12.6807 | 0.014075 | 0.011318 | 152.7832 | 165.4639 | -0.3503 | -0.0022827 | 159.1236 | 6.3404 | 157.0101 | 1.0366 | 0.041302 | 1.0368 | 0.041313
249.36 | 11.5541 | 0.013888 | 0.0101 | 154.0803 | 165.6344 | -0.6474 | -0.0042187 | 159.8574 | 5.7771 | 157.9317 | 1.0413 | 0.037633 | 1.0416 | 0.037642
249.38 | 10.1917 | 0.0137 | 0.0088106 | 153.1039 | 163.2956 | -0.671 | -0.0043725 | 158.1998 | 5.0959 | 156.5011 | 1.0305 | 0.033195 | 1.0308 | 0.033204
249.4 | 8.8031 | 0.013512 | 0.007378 | 154.4695 | 163.2726 | -1.0366 | -0.0067549 | 158.8711 | 4.4016 | 157.4039 | 1.0349 | 0.028673 | 1.0352 | 0.02868
249.42 | 7.1787 | 0.013137 | 0.0059454 | 154.5873 | 161.766 | -1.1544 | -0.0075225 | 158.1767 | 3.5894 | 156.9802 | 1.0304 | 0.023382 | 1.0307 | 0.023388
249.44 | 5.4758 | 0.012762 | 0.004656 | 154.8814 | 160.3572 | -1.4485 | -0.009439 | 157.6193 | 2.7379 | 156.7067 | 1.0268 | 0.017835 | 1.027 | 0.01784
249.46 | 3.668 | 0.012386 | 0.0034383 | 154.8916 | 158.5596 | -1.4587 | -0.0095055 | 156.7256 | 1.834 | 156.1143 | 1.0209 | 0.011947 | 1.0212 | 0.01195
249.48 | 1.8078 | 0.012011 | 0.0020773 | 154.8302 | 156.638 | -1.3973 | -0.0091054 | 155.7341 | 0.90389 | 155.4328 | 1.0145 | 0.0058881 | 1.0147 | 0.0058896
249.5 | -0.0524 | 0.011636 | 0.00078794 | 155.3055 | 155.2531 | -1.8726 | -0.012203 | 155.2793 | -0.0262 | 155.288 | 1.0115 | -0.00017067 | 1.0118 | -0.00017071
249.52 | -1.8602 | 0.010885 | -0.00035815 | 154.8814 | 153.0212 | -1.4485 | -0.009439 | 153.9513 | -0.93009 | 154.2613 | 1.0029 | -0.0060588 | 1.0031 | -0.0060603
249.54 | -3.8514 | 0.010697 | -0.0015043 | 155.0786 | 151.2272 | -1.6457 | -0.010724 | 153.1529 | -1.9257 | 153.7948 | 0.99766 | -0.012544 | 0.99792 | -0.012547
249.56 | -5.5282 | 0.010134 | -0.0025787 | 155.2951 | 149.7669 | -1.8622 | -0.012135 | 152.531 | -2.7641 | 153.4524 | 0.99361 | -0.018006 | 0.99387 | -0.01801
249.58 | -7.2573 | 0.0093836 | -0.0035816 | 156.1768 | 148.9195 | -1.7439 | -0.011364 | 152.5481 | -3.6287 | 153.7577 | 0.99372 | -0.023638 | 0.99398 | -0.023644
249.6 | -8.8817 | 0.0090083 | -0.004656 | 156.3903 | 147.5086 | -1.9574 | -0.012755 | 151.9494 | -4.4409 | 153.4297 | 0.98982 | -0.028929 | 0.99008 | -0.028936
249.62 | -10.1655 | 0.0084452 | -0.005444 | 156.2921 | 146.1266 | -1.8592 | -0.012115 | 151.2093 | -5.0828 | 152.9036 | 0.985 | -0.03311 | 0.98526 | -0.033118
249.64 | -11.6327 | 0.0078822 | -0.0063752 | 155.8772 | 144.2445 | -1.4443 | -0.0094116 | 150.0608 | -5.8164 | 151.9996 | 0.97752 | -0.037889 | 0.97777 | -0.037898
249.66 | -12.5759 | 0.0076945 | -0.0069482 | 155.7277 | 143.1518 | -1.2948 | -0.0084374 | 149.4397 | -6.288 | 151.5357 | 0.97348 | -0.040961 | 0.97373 | -0.040971
249.68 | -13.5977 | 0.0067562 | -0.0076645 | 155.9308 | 142.3331 | -1.4979 | -0.0097609 | 149.1319 | -6.7989 | 151.3982 | 0.97147 | -0.044289 | 0.97172 | -0.0443
249.7 | -14.2003 | 0.0065685 | -0.0080943 | 155.7617 | 141.5614 | -1.3288 | -0.008659 | 148.6616 | -7.1001 | 151.0283 | 0.96841 | -0.046252 | 0.96865 | -0.046263
249.72 | -14.6457 | 0.0063808 | -0.0085241 | 155.4756 | 140.8299 | -1.0427 | -0.0067946 | 148.1528 | -7.3228 | 150.5937 | 0.96509 | -0.047702 | 0.96534 | -0.047714
249.74 | -15.0125 | 0.0060055 | -0.0086674 | 155.2908 | 140.2783 | -0.8579 | -0.0055904 | 147.7846 | -7.5062 | 150.2866 | 0.96269 | -0.048897 | 0.96294 | -0.048909
249.76 | -14.7767 | 0.0058178 | -0.0084525 | 155.0499 | 140.2732 | -0.617 | -0.0040206 | 147.6616 | -7.3883 | 150.1243 | 0.96189 | -0.048129 | 0.96214 | -0.048141
249.78 | -14.5147 | 0.0056302 | -0.0081659 | 154.9815 | 140.4668 | -0.5486 | -0.0035749 | 147.7242 | -7.2573 | 150.1433 | 0.9623 | -0.047276 | 0.96255 | -0.047288
249.8 | -14.1741 | 0.0056302 | -0.0078078 | 154.487 | 140.3129 | -0.0541 | -0.00035254 | 147.4 | -7.087 | 149.7623 | 0.96019 | -0.046166 | 0.96043 | -0.046178
249.82 | -13.6763 | 0.0056302 | -0.0072347 | 154.6764 | 141.0001 | -0.2435 | -0.0015867 | 147.8382 | -6.8382 | 150.1176 | 0.96304 | -0.044545 | 0.96329 | -0.044556
249.84 | -12.7069 | 0.0056302 | -0.006017 | 154.3689 | 141.662 | 0.064 | 0.00041705 | 148.0154 | -6.3535 | 150.1333 | 0.9642 | -0.041387 | 0.96444 | -0.041398
249.86 | -11.5279 | 0.0056302 | -0.0045128 | 154.2015 | 142.6736 | 0.2314 | 0.0015079 | 148.4375 | -5.764 | 150.3589 | 0.96695 | -0.037547 | 0.96719 | -0.037557
249.88 | -10.1131 | 0.0058178 | -0.0029369 | 153.8702 | 143.7571 | 0.5627 | 0.0036668 | 148.8136 | -5.0566 | 150.4992 | 0.9694 | -0.032939 | 0.96965 | -0.032948
249.9 | -8.6983 | 0.0060055 | -0.0015043 | 152.5901 | 143.8918 | 0.8428 | 0.005492 | 148.2409 | -4.3492 | 149.6907 | 0.96567 | -0.028331 | 0.96591 | -0.028338
249.92 | -7.0215 | 0.0065685 | -0.00014326 | 152.2502 | 145.2287 | 1.1827 | 0.0077069 | 148.7394 | -3.5108 | 149.9097 | 0.96891 | -0.02287 | 0.96916 | -0.022876
249.94 | -5.2924 | 0.0069439 | 0.0011461 | 152.246 | 146.9536 | 1.1869 | 0.0077343 | 149.5998 | -2.6462 | 150.4819 | 0.97452 | -0.017238 | 0.97477 | -0.017242
249.96 | -3.4322 | 0.0073192 | 0.0025071 | 152.222 | 148.7898 | 1.2109 | 0.0078907 | 150.5059 | -1.7161 | 151.0779 | 0.98042 | -0.011179 | 0.98067 | -0.011182
249.98 | -1.5982 | 0.0078822 | 0.0036532 | 152.3038 | 150.7056 | 1.1291 | 0.0073577 | 151.5047 | -0.79909 | 151.7711 | 0.98693 | -0.0052054 | 0.98718 | -0.0052068
250 | 0.3144 | 0.0084452 | 0.0048709 | 152.0793 | 152.3937 | 1.3536 | 0.0088206 | 152.2365 | 0.1572 | 152.1841 | 0.99169 | 0.001024 | 0.99195 | 0.0010243
250.02 | 2.1222 | 0.0088206 | 0.0060886 | 152.251 | 154.3732 | 1.1819 | 0.0077017 | 153.3121 | 1.0611 | 152.9584 | 0.9987 | 0.0069121 | 0.99896 | 0.0069139
250.04 | 3.9824 | 0.0093836 | 0.0071631 | 152.1223 | 156.1047 | 1.3106 | 0.0085404 | 154.1135 | 1.9912 | 153.4498 | 1.0039 | 0.012971 | 1.0042 | 0.012974
250.06 | 5.6854 | 0.0097589 | 0.0081659 | 151.8489 | 157.5343 | 1.584 | 0.010322 | 154.6916 | 2.8427 | 153.744 | 1.0077 | 0.018518 | 1.0079 | 0.018522
250.08 | 7.3621 | 0.010134 | 0.0090971 | 150.8895 | 158.2516 | 1.5434 | 0.010057 | 154.5706 | 3.6811 | 153.3435 | 1.0069 | 0.023979 | 1.0072 | 0.023985
250.1 | 8.9341 | 0.010697 | 0.010028 | 151.0911 | 160.0252 | 1.3418 | 0.0087437 | 155.5582 | 4.4671 | 154.0691 | 1.0133 | 0.029099 | 1.0136 | 0.029107
250.12 | 10.4275 | 0.01126 | 0.010888 | 150.9885 | 161.416 | 1.4444 | 0.0094123 | 156.2023 | 5.2138 | 154.4643 | 1.0175 | 0.033963 | 1.0178 | 0.033972
250.14 | 11.6065 | 0.011823 | 0.011604 | 151.3288 | 162.9353 | 1.1041 | 0.0071948 | 157.1321 | 5.8033 | 155.1976 | 1.0236 | 0.037803 | 1.0238 | 0.037813
250.16 | 12.7855 | 0.012011 | 0.012321 | 151.4191 | 164.2046 | 1.0138 | 0.0066063 | 157.8119 | 6.3928 | 155.6809 | 1.028 | 0.041643 | 1.0283 | 0.041654
250.18 | 13.6501 | 0.012574 | 0.012822 | 151.1484 | 164.7985 | 1.2845 | 0.0083703 | 157.9735 | 6.8251 | 155.6984 | 1.0291 | 0.04446 | 1.0293 | 0.044471
250.2 | 14.4361 | 0.012949 | 0.013323 | 151.1129 | 165.549 | 1.32 | 0.0086016 | 158.3309 | 7.218 | 155.9249 | 1.0314 | 0.04702 | 1.0317 | 0.047032
250.22 | 14.9601 | 0.013137 | 0.013753 | 151.5987 | 166.5588 | 0.8342 | 0.005436 | 159.0787 | 7.48 | 156.5854 | 1.0363 | 0.048726 | 1.0365 | 0.048739
250.24 | 15.4055 | 0.013325 | 0.013968 | 151.4596 | 166.8651 | 0.9733 | 0.0063424 | 159.1623 | 7.7027 | 156.5948 | 1.0368 | 0.050177 | 1.0371 | 0.05019
250.26 | 15.3269 | 0.013888 | 0.01404 | 151.7341 | 167.061 | 0.6988 | 0.0045537 | 159.3975 | 7.6634 | 156.8431 | 1.0383 | 0.049921 | 1.0386 | 0.049934
250.28 | 15.0125 | 0.013888 | 0.013682 | 152.4236 | 167.4361 | 0.0093 | 6.0603e-05 | 159.9298 | 7.5062 | 157.4278 | 1.0418 | 0.048897 | 1.0421 | 0.048909
250.3 | 14.3051 | 0.014075 | 0.012965 | 152.4841 | 166.7892 | -0.0512 | -0.00033364 | 159.6366 | 7.1525 | 157.2525 | 1.0399 | 0.046593 | 1.0402 | 0.046605
250.32 | 13.5453 | 0.014075 | 0.012249 | 152.5715 | 166.1168 | -0.1386 | -0.00090317 | 159.3442 | 6.7727 | 157.0866 | 1.038 | 0.044118 | 1.0383 | 0.044129
250.34 | 12.6807 | 0.014075 | 0.011318 | 153.5272 | 166.2079 | -0.0943 | -0.0006145 | 159.8676 | 6.3404 | 157.7541 | 1.0414 | 0.041302 | 1.0417 | 0.041313
250.36 | 11.6065 | 0.013888 | 0.010243 | 152.9979 | 164.6044 | -0.565 | -0.0036818 | 158.8012 | 5.8033 | 156.8667 | 1.0345 | 0.037803 | 1.0347 | 0.037813
250.38 | 10.1917 | 0.013512 | 0.0088106 | 154.1876 | 164.3793 | -0.7547 | -0.0049179 | 159.2835 | 5.0959 | 157.5848 | 1.0376 | 0.033195 | 1.0379 | 0.033204
250.4 | 8.8031 | 0.013325 | 0.007378 | 154.0535 | 162.8566 | -0.6206 | -0.0040441 | 158.4551 | 4.4016 | 156.9879 | 1.0322 | 0.028673 | 1.0325 | 0.02868
250.42 | 7.1525 | 0.013137 | 0.006017 | 154.6513 | 161.8038 | -1.2184 | -0.0079396 | 158.2276 | 3.5763 | 157.0355 | 1.0307 | 0.023296 | 1.031 | 0.023302
250.44 | 5.3972 | 0.012574 | 0.0045844 | 154.7746 | 160.1718 | -1.3417 | -0.008743 | 157.4732 | 2.6986 | 156.5737 | 1.0258 | 0.017579 | 1.0261 | 0.017584
250.46 | 3.6156 | 0.012386 | 0.003295 | 154.9248 | 158.5404 | -1.4919 | -0.0097218 | 156.7326 | 1.8078 | 156.13 | 1.021 | 0.011776 | 1.0212 | 0.011779
250.48 | 1.834 | 0.011823 | 0.0021489 | 154.8143 | 156.6483 | -1.3814 | -0.0090017 | 155.7313 | 0.91699 | 155.4256 | 1.0145 | 0.0059734 | 1.0147 | 0.005975
250.5 | -0.131 | 0.01126 | 0.00078794 | 155.0303 | 154.8993 | -1.5974 | -0.010409 | 154.9648 | -0.0655 | 154.9866 | 1.0095 | -0.00042668 | 1.0097 | -0.00042678
250.52 | -1.8602 | 0.010885 | -0.00035815 | 155.0236 | 153.1634 | -1.5907 | -0.010366 | 154.0935 | -0.93009 | 154.4035 | 1.0038 | -0.0060588 | 1.004 | -0.0060603
250.54 | -3.799 | 0.010697 | -0.0015043 | 155.0364 | 151.2374 | -1.6035 | -0.010449 | 153.1369 | -1.8995 | 153.7701 | 0.99756 | -0.012374 | 0.99782 | -0.012377
250.56 | -5.502 | 0.0097589 | -0.0025787 | 156.0547 | 150.5527 | -1.6218 | -0.010568 | 153.3037 | -2.751 | 154.2207 | 0.99865 | -0.01792 | 0.9989 | -0.017925
250.58 | -7.2311 | 0.0093836 | -0.0035816 | 155.0222 | 147.7911 | -1.5893 | -0.010357 | 151.4066 | -3.6156 | 152.6118 | 0.98629 | -0.023552 | 0.98654 | -0.023558
250.6 | -8.8817 | 0.0091959 | -0.004656 | 155.9448 | 147.0631 | -1.5119 | -0.0098521 | 151.5039 | -4.4409 | 152.9842 | 0.98692 | -0.028929 | 0.98718 | -0.028936
250.62 | -10.3227 | 0.0082576 | -0.0055156 | 155.8794 | 145.5567 | -1.4465 | -0.009426 | 150.718 | -5.1614 | 152.4385 | 0.9818 | -0.033622 | 0.98205 | -0.033631
250.64 | -11.4231 | 0.0078822 | -0.0062319 | 155.8411 | 144.418 | -1.4082 | -0.0091764 | 150.1295 | -5.7116 | 152.0334 | 0.97797 | -0.037206 | 0.97822 | -0.037216
250.66 | -12.7331 | 0.0073192 | -0.0071631 | 155.8704 | 143.1373 | -1.4375 | -0.0093673 | 149.5038 | -6.3666 | 151.626 | 0.97389 | -0.041473 | 0.97414 | -0.041483
250.68 | -13.3881 | 0.0067562 | -0.0075213 | 155.4664 | 142.0783 | -1.0335 | -0.0067347 | 148.7723 | -6.6941 | 151.0037 | 0.96913 | -0.043606 | 0.96938 | -0.043617
250.7 | -14.2789 | 0.0065685 | -0.0082376 | 155.7018 | 141.4229 | -1.2689 | -0.0082687 | 148.5624 | -7.1394 | 150.9422 | 0.96776 | -0.046508 | 0.96801 | -0.046519
250.72 | -14.5671 | 0.0061932 | -0.0083092 | 155.1931 | 140.626 | -0.7602 | -0.0049538 | 147.9096 | -7.2835 | 150.3374 | 0.96351 | -0.047446 | 0.96375 | -0.047458
250.74 | -14.7767 | 0.0060055 | -0.0085957 | 154.9467 | 140.17 | -0.5138 | -0.0033481 | 147.5584 | -7.3883 | 150.0211 | 0.96122 | -0.048129 | 0.96147 | -0.048141
250.76 | -14.8553 | 0.0058178 | -0.0085241 | 155.0699 | 140.2146 | -0.637 | -0.0041509 | 147.6423 | -7.4276 | 150.1181 | 0.96177 | -0.048385 | 0.96201 | -0.048397
250.78 | -14.5147 | 0.0056302 | -0.0081659 | 154.5414 | 140.0267 | -0.1085 | -0.00070703 | 147.2841 | -7.2573 | 149.7032 | 0.95943 | -0.047276 | 0.95968 | -0.047288
250.8 | -14.2265 | 0.0056302 | -0.0078078 | 154.4487 | 140.2222 | -0.0158 | -0.00010296 | 147.3355 | -7.1132 | 149.7065 | 0.95977 | -0.046337 | 0.96001 | -0.046349
250.82 | -13.5977 | 0.0056302 | -0.0070915 | 154.7354 | 141.1377 | -0.3025 | -0.0019712 | 147.9365 | -6.7989 | 150.2028 | 0.96368 | -0.044289 | 0.96393 | -0.0443
250.84 | -12.7069 | 0.0058178 | -0.0058737 | 154.4841 | 141.7772 | -0.0512 | -0.00033364 | 148.1306 | -6.3535 | 150.2485 | 0.96495 | -0.041387 | 0.9652 | -0.041398
250.86 | -11.5017 | 0.0058178 | -0.0042979 | 153.1404 | 141.6387 | 0.2925 | 0.001906 | 147.3895 | -5.7509 | 149.3065 | 0.96012 | -0.037462 | 0.96037 | -0.037472
250.88 | -10.1917 | 0.0061932 | -0.0028652 | 153.932 | 143.7403 | 0.5009 | 0.0032641 | 148.8361 | -5.0959 | 150.5348 | 0.96954 | -0.033195 | 0.96979 | -0.033204
250.9 | -8.6721 | 0.0061932 | -0.001361 | 153.919 | 145.2469 | 0.5139 | 0.0033488 | 149.5829 | -4.3361 | 151.0283 | 0.97441 | -0.028246 | 0.97466 | -0.028253
250.92 | -7.0739 | 0.0067562 | 0 | 152.6457 | 145.5718 | 0.7872 | 0.0051297 | 149.1087 | -3.537 | 150.2877 | 0.97132 | -0.02304 | 0.97157 | -0.023046
250.94 | -5.3186 | 0.0071315 | 0.001361 | 152.4613 | 147.1427 | 0.9716 | 0.0063313 | 149.802 | -2.6593 | 150.6884 | 0.97584 | -0.017323 | 0.97609 | -0.017327
250.96 | -3.4846 | 0.0076945 | 0.0025787 | 152.3352 | 148.8506 | 1.0977 | 0.007153 | 150.5929 | -1.7423 | 151.1737 | 0.98099 | -0.01135 | 0.98124 | -0.011352
250.98 | -1.5982 | 0.0080699 | 0.0037964 | 152.2968 | 150.6986 | 1.1361 | 0.0074033 | 151.4977 | -0.79909 | 151.7641 | 0.98688 | -0.0052054 | 0.98713 | -0.0052068
251 | 0.1834 | 0.0086329 | 0.0049425 | 152.0691 | 152.2525 | 1.3638 | 0.0088871 | 152.1608 | 0.091699 | 152.1302 | 0.9912 | 0.00059734 | 0.99146 | 0.0005975
251.02 | 2.0436 | 0.0091959 | 0.0060886 | 152.0973 | 154.1409 | 1.3356 | 0.0087033 | 153.1191 | 1.0218 | 152.7785 | 0.99744 | 0.0066561 | 0.9977 | 0.0066578
251.04 | 4.0086 | 0.0095713 | 0.0072347 | 152.2045 | 156.2131 | 1.2284 | 0.0080047 | 154.2088 | 2.0043 | 153.5407 | 1.0045 | 0.013056 | 1.0048 | 0.01306
251.06 | 5.764 | 0.01051 | 0.0082376 | 152.1562 | 157.9202 | 1.2767 | 0.0083195 | 155.0382 | 2.882 | 154.0775 | 1.0099 | 0.018774 | 1.0102 | 0.018779
251.08 | 7.3621 | 0.010697 | 0.0091688 | 152.0964 | 159.4585 | 1.3365 | 0.0087092 | 155.7775 | 3.6811 | 154.5504 | 1.0148 | 0.023979 | 1.015 | 0.023985
251.1 | 8.8817 | 0.010885 | 0.0101 | 151.321 | 160.2027 | 1.1119 | 0.0072456 | 155.7619 | 4.4409 | 154.2816 | 1.0147 | 0.028929 | 1.0149 | 0.028936
251.12 | 10.4013 | 0.011448 | 0.011031 | 151.2666 | 161.6679 | 1.1663 | 0.0076001 | 156.4673 | 5.2007 | 154.7337 | 1.0193 | 0.033878 | 1.0195 | 0.033887
251.14 | 11.6589 | 0.012011 | 0.011747 | 151.2003 | 162.8592 | 1.2326 | 0.0080321 | 157.0298 | 5.8295 | 155.0866 | 1.0229 | 0.037974 | 1.0232 | 0.037984
251.16 | 12.7331 | 0.012199 | 0.012464 | 151.4944 | 164.2275 | 0.9385 | 0.0061156 | 157.861 | 6.3666 | 155.7388 | 1.0283 | 0.041473 | 1.0286 | 0.041483
251.18 | 13.6763 | 0.012762 | 0.012965 | 151.395 | 165.0713 | 1.0379 | 0.0067634 | 158.2332 | 6.8382 | 155.9538 | 1.0308 | 0.044545 | 1.031 | 0.044556
251.2 | 14.4623 | 0.013137 | 0.013467 | 151.512 | 165.9743 | 0.9209 | 0.0060009 | 158.7431 | 7.2311 | 156.3328 | 1.0341 | 0.047105 | 1.0343 | 0.047117
251.22 | 15.1435 | 0.013512 | 0.013896 | 151.7239 | 166.8674 | 0.709 | 0.0046201 | 159.2956 | 7.5717 | 156.7717 | 1.0377 | 0.049324 | 1.0379 | 0.049336
251.24 | 15.4317 | 0.0137 | 0.01404 | 152.0222 | 167.4539 | 0.4107 | 0.0026763 | 159.738 | 7.7158 | 157.1661 | 1.0406 | 0.050262 | 1.0408 | 0.050275
251.26 | 15.3531 | 0.014075 | 0.013968 | 152.0838 | 167.4369 | 0.3491 | 0.0022749 | 159.7603 | 7.6765 | 157.2015 | 1.0407 | 0.050006 | 1.041 | 0.050019
251.28 | 14.9339 | 0.014075 | 0.013682 | 152.3107 | 167.2446 | 0.1222 | 0.0007963 | 159.7776 | 7.4669 | 157.2887 | 1.0408 | 0.048641 | 1.0411 | 0.048653
251.3 | 14.3837 | 0.014263 | 0.013108 | 152.3058 | 166.6895 | 0.1271 | 0.00082823 | 159.4976 | 7.1918 | 157.1004 | 1.039 | 0.046849 | 1.0393 | 0.046861
251.32 | 13.6501 | 0.014263 | 0.012249 | 152.744 | 166.3941 | -0.3111 | -0.0020272 | 159.5691 | 6.8251 | 157.294 | 1.0395 | 0.04446 | 1.0397 | 0.044471
251.34 | 12.6545 | 0.014075 | 0.011318 | 152.9033 | 165.5578 | -0.4704 | -0.0030653 | 159.2306 | 6.3273 | 157.1215 | 1.0373 | 0.041217 | 1.0375 | 0.041227
251.36 | 11.5541 | 0.014075 | 0.010243 | 153.0229 | 164.577 | -0.59 | -0.0038447 | 158.8 | 5.7771 | 156.8743 | 1.0344 | 0.037633 | 1.0347 | 0.037642
251.38 | 10.3227 | 0.013888 | 0.0088822 | 153.3042 | 163.6269 | -0.8713 | -0.0056777 | 158.4656 | 5.1614 | 156.7451 | 1.0323 | 0.033622 | 1.0325 | 0.033631
251.4 | 8.7245 | 0.0137 | 0.007378 | 153.4062 | 162.1307 | -0.9733 | -0.0063424 | 157.7685 | 4.3623 | 156.3144 | 1.0277 | 0.028417 | 1.028 | 0.028424
251.42 | 7.2573 | 0.013325 | 0.0060886 | 154.5075 | 161.7648 | -1.0746 | -0.0070025 | 158.1362 | 3.6287 | 156.9266 | 1.0301 | 0.023638 | 1.0304 | 0.023644
251.44 | 5.502 | 0.012949 | 0.0047276 | 154.9566 | 160.4586 | -1.5237 | -0.009929 | 157.7076 | 2.751 | 156.7906 | 1.0273 | 0.01792 | 1.0276 | 0.017925
251.46 | 3.668 | 0.012762 | 0.0034383 | 154.9852 | 158.6532 | -1.5523 | -0.010115 | 156.8192 | 1.834 | 156.2079 | 1.0215 | 0.011947 | 1.0218 | 0.01195
251.48 | 1.8602 | 0.012199 | 0.0022206 | 154.901 | 156.7612 | -1.4681 | -0.0095667 | 155.8311 | 0.93009 | 155.5211 | 1.0151 | 0.0060588 | 1.0154 | 0.0060603
251.5 | -0.0262 | 0.011823 | 0.0009312 | 154.8314 | 154.8052 | -1.3985 | -0.0091132 | 154.8183 | -0.0131 | 154.8227 | 1.0085 | -8.5335e-05 | 1.0088 | -8.5357e-05
251.52 | -1.9388 | 0.011448 | -0.00028652 | 155.1883 | 153.2495 | -1.7554 | -0.011439 | 154.2189 | -0.96939 | 154.542 | 1.0046 | -0.0063148 | 1.0049 | -0.0063164
251.54 | -3.7728 | 0.010697 | -0.001361 | 155.2889 | 151.5161 | -1.856 | -0.012094 | 153.4025 | -1.8864 | 154.0313 | 0.99929 | -0.012288 | 0.99955 | -0.012291
251.56 | -5.5806 | 0.010134 | -0.0024355 | 155.1595 | 149.5789 | -1.7266 | -0.011251 | 152.3692 | -2.7903 | 153.2993 | 0.99256 | -0.018176 | 0.99281 | -0.018181
251.58 | -7.3621 | 0.0097589 | -0.0035099 | 156.0908 | 148.7287 | -1.6579 | -0.010804 | 152.4097 | -3.6811 | 153.6368 | 0.99282 | -0.023979 | 0.99308 | -0.023985
251.6 | -8.9079 | 0.0091959 | -0.0045844 | 156.1845 | 147.2766 | -1.7516 | -0.011414 | 151.7305 | -4.454 | 153.2152 | 0.9884 | -0.029014 | 0.98865 | -0.029021
251.62 | -10.1917 | 0.0088206 | -0.0053007 | 156.0718 | 145.8801 | -1.6389 | -0.01068 | 150.9759 | -5.0959 | 152.6746 | 0.98348 | -0.033195 | 0.98373 | -0.033204
251.64 | -11.5541 | 0.0082576 | -0.0062319 | 155.6947 | 144.1406 | -1.2618 | -0.0082224 | 149.9176 | -5.7771 | 151.8433 | 0.97659 | -0.037633 | 0.97684 | -0.037642
251.66 | -12.7331 | 0.0076945 | -0.0069482 | 155.7203 | 142.9872 | -1.2874 | -0.0083892 | 149.3537 | -6.3666 | 151.4759 | 0.97292 | -0.041473 | 0.97316 | -0.041483
251.68 | -13.5715 | 0.0073192 | -0.0075213 | 155.8607 | 142.2892 | -1.4278 | -0.0093041 | 149.0749 | -6.7858 | 151.3369 | 0.9711 | -0.044204 | 0.97135 | -0.044215
251.7 | -14.1479 | 0.0071315 | -0.007951 | 155.5799 | 141.432 | -1.147 | -0.0074743 | 148.506 | -7.0739 | 150.8639 | 0.96739 | -0.046081 | 0.96764 | -0.046093
251.72 | -14.7767 | 0.0067562 | -0.0083092 | 155.6697 | 140.893 | -1.2368 | -0.0080595 | 148.2814 | -7.3883 | 150.7441 | 0.96593 | -0.048129 | 0.96618 | -0.048141
251.74 | -14.7767 | 0.0063808 | -0.0083808 | 155.4769 | 140.7002 | -1.044 | -0.0068031 | 148.0886 | -7.3883 | 150.5513 | 0.96467 | -0.048129 | 0.96492 | -0.048141
251.76 | -14.8291 | 0.0061932 | -0.0083808 | 155.2706 | 140.4415 | -0.8377 | -0.0054588 | 147.8561 | -7.4145 | 150.3276 | 0.96316 | -0.0483 | 0.96341 | -0.048312
251.78 | -14.4623 | 0.0060055 | -0.0080943 | 155.1436 | 140.6813 | -0.7107 | -0.0046312 | 147.9125 | -7.2311 | 150.3228 | 0.96353 | -0.047105 | 0.96377 | -0.047117
251.8 | -14.2003 | 0.0058178 | -0.0078078 | 155.1002 | 140.8999 | -0.6673 | -0.0043484 | 148.0001 | -7.1001 | 150.3668 | 0.9641 | -0.046252 | 0.96434 | -0.046263
251.82 | -13.7025 | 0.0058178 | -0.0071631 | 154.8734 | 141.1709 | -0.4405 | -0.0028705 | 148.0222 | -6.8513 | 150.3059 | 0.96424 | -0.04463 | 0.96449 | -0.044642
251.84 | -12.7593 | 0.0058178 | -0.0059454 | 154.6712 | 141.9119 | -0.2383 | -0.0015529 | 148.2915 | -6.3797 | 150.4181 | 0.966 | -0.041558 | 0.96624 | -0.041569
251.86 | -11.5017 | 0.0060055 | -0.0043695 | 154.0172 | 142.5155 | 0.4157 | 0.0027089 | 148.2663 | -5.7509 | 150.1833 | 0.96583 | -0.037462 | 0.96608 | -0.037472
251.88 | -10.2441 | 0.0061932 | -0.0030085 | 154.0124 | 143.7683 | 0.4205 | 0.0027401 | 148.8903 | -5.1221 | 150.5977 | 0.9699 | -0.033366 | 0.97015 | -0.033375
251.9 | -8.6459 | 0.0063808 | -0.0014326 | 153.819 | 145.1731 | 0.6139 | 0.0040004 | 149.496 | -4.323 | 150.937 | 0.97384 | -0.028161 | 0.97409 | -0.028168
251.92 | -7.0739 | 0.0069439 | 0 | 152.6151 | 145.5412 | 0.8178 | 0.0053291 | 149.0781 | -3.537 | 150.2571 | 0.97112 | -0.02304 | 0.97137 | -0.023046
251.94 | -5.3448 | 0.0071315 | 0.0012894 | 152.5597 | 147.2149 | 0.8732 | 0.0056901 | 149.8873 | -2.6724 | 150.7781 | 0.97639 | -0.017408 | 0.97664 | -0.017413
251.96 | -3.537 | 0.0076945 | 0.0025071 | 152.0957 | 148.5587 | 1.3372 | 0.0087137 | 150.3272 | -1.7685 | 150.9167 | 0.97926 | -0.01152 | 0.97951 | -0.011523
251.98 | -1.5982 | 0.0082576 | 0.0037964 | 152.456 | 150.8578 | 0.9769 | 0.0063659 | 151.6569 | -0.79909 | 151.9233 | 0.98792 | -0.0052054 | 0.98817 | -0.0052068
252 | 0.2096 | 0.0084452 | 0.0050142 | 152.3558 | 152.5654 | 1.0771 | 0.0070188 | 152.4606 | 0.1048 | 152.4257 | 0.99315 | 0.00068268 | 0.99341 | 0.00068286
252.02 | 2.0698 | 0.0091959 | 0.0061603 | 152.0257 | 154.0955 | 1.4072 | 0.0091699 | 153.0606 | 1.0349 | 152.7156 | 0.99706 | 0.0067415 | 0.99732 | 0.0067432
252.04 | 3.93 | 0.0097589 | 0.0072347 | 152.202 | 156.132 | 1.2309 | 0.008021 | 154.167 | 1.965 | 153.512 | 1.0043 | 0.0128 | 1.0045 | 0.012804
252.06 | 5.6068 | 0.010322 | 0.0082376 | 152.0867 | 157.6935 | 1.3462 | 0.0087724 | 154.8901 | 2.8034 | 153.9556 | 1.009 | 0.018262 | 1.0092 | 0.018266
252.08 | 7.3359 | 0.010697 | 0.0091688 | 152.0477 | 159.3836 | 1.3852 | 0.0090265 | 155.7157 | 3.668 | 154.493 | 1.0144 | 0.023894 | 1.0146 | 0.0239
252.1 | 8.9603 | 0.011073 | 0.0101 | 152.4682 | 161.4285 | 0.9647 | 0.0062864 | 156.9484 | 4.4802 | 155.455 | 1.0224 | 0.029185 | 1.0227 | 0.029192
252.12 | 10.4013 | 0.01126 | 0.01096 | 152.2205 | 162.6218 | 1.2124 | 0.0079005 | 157.4212 | 5.2007 | 155.6876 | 1.0255 | 0.033878 | 1.0257 | 0.033887
252.14 | 11.6327 | 0.011636 | 0.011676 | 151.3796 | 163.0123 | 1.0533 | 0.0068637 | 157.196 | 5.8164 | 155.2572 | 1.024 | 0.037889 | 1.0243 | 0.037898
252.16 | 12.6545 | 0.012386 | 0.012392 | 151.4059 | 164.0604 | 1.027 | 0.0066923 | 157.7332 | 6.3273 | 155.6241 | 1.0275 | 0.041217 | 1.0278 | 0.041227
252.18 | 13.7025 | 0.012574 | 0.012965 | 151.6188 | 165.3213 | 0.8141 | 0.005305 | 158.47 | 6.8513 | 156.1863 | 1.0323 | 0.04463 | 1.0326 | 0.044642
252.2 | 14.3837 | 0.013137 | 0.013395 | 151.6249 | 166.0086 | 0.808 | 0.0052652 | 158.8167 | 7.1918 | 156.4195 | 1.0346 | 0.046849 | 1.0348 | 0.046861
252.22 | 15.0125 | 0.013512 | 0.013825 | 151.914 | 166.9265 | 0.5189 | 0.0033814 | 159.4202 | 7.5062 | 156.9182 | 1.0385 | 0.048897 | 1.0388 | 0.048909
252.24 | 15.4579 | 0.0137 | 0.01404 | 151.8708 | 167.3287 | 0.5621 | 0.0036629 | 159.5997 | 7.7289 | 157.0234 | 1.0397 | 0.050348 | 1.0399 | 0.050361
252.26 | 15.3007 | 0.013888 | 0.01404 | 152.1754 | 167.4761 | 0.2575 | 0.001678 | 159.8257 | 7.6503 | 157.2756 | 1.0411 | 0.049836 | 1.0414 | 0.049848
252.28 | 14.9863 | 0.014075 | 0.013682 | 152.3559 | 167.3422 | 0.077 | 0.00050176 | 159.849 | 7.4931 | 157.3513 | 1.0413 | 0.048812 | 1.0416 | 0.048824
252.3 | 14.3051 | 0.014075 | 0.013108 | 152.7074 | 167.0125 | -0.2745 | -0.0017887 | 159.8599 | 7.1525 | 157.4758 | 1.0414 | 0.046593 | 1.0416 | 0.046605
252.32 | 13.5715 | 0.014263 | 0.012249 | 152.782 | 166.3535 | -0.3491 | -0.0022749 | 159.5678 | 6.7858 | 157.3058 | 1.0395 | 0.044204 | 1.0397 | 0.044215
252.34 | 12.6807 | 0.014075 | 0.011389 | 152.9441 | 165.6248 | -0.5112 | -0.0033312 | 159.2845 | 6.3404 | 157.171 | 1.0376 | 0.041302 | 1.0379 | 0.041313
252.36 | 11.6065 | 0.014075 | 0.010172 | 153.1362 | 164.7427 | -0.7033 | -0.004583 | 158.9395 | 5.8033 | 157.005 | 1.0354 | 0.037803 | 1.0356 | 0.037813
252.38 | 10.2179 | 0.013888 | 0.0088106 | 153.4927 | 163.7106 | -1.0598 | -0.0069061 | 158.6017 | 5.109 | 156.8987 | 1.0332 | 0.033281 | 1.0334 | 0.033289
252.4 | 8.8031 | 0.0137 | 0.0074496 | 154.5361 | 163.3392 | -1.1032 | -0.0071889 | 158.9377 | 4.4016 | 157.4705 | 1.0353 | 0.028673 | 1.0356 | 0.02868
252.42 | 7.2311 | 0.013137 | 0.006017 | 154.7758 | 162.0069 | -1.3429 | -0.0087509 | 158.3914 | 3.6156 | 157.1862 | 1.0318 | 0.023552 | 1.0321 | 0.023558
252.44 | 5.3972 | 0.012949 | 0.004656 | 154.8282 | 160.2254 | -1.3953 | -0.0090923 | 157.5268 | 2.6986 | 156.6273 | 1.0262 | 0.017579 | 1.0264 | 0.017584
252.46 | 3.668 | 0.012574 | 0.0034383 | 154.9936 | 158.6616 | -1.5607 | -0.01017 | 156.8276 | 1.834 | 156.2163 | 1.0216 | 0.011947 | 1.0219 | 0.01195
252.48 | 1.8864 | 0.012011 | 0.0021489 | 155.2397 | 157.1261 | -1.8068 | -0.011774 | 156.1829 | 0.94319 | 155.8685 | 1.0174 | 0.0061441 | 1.0177 | 0.0061457
252.5 | 0 | 0.011636 | 0.0009312 | 155.517 | 155.517 | -2.0841 | -0.013581 | 155.517 | 0 | 155.517 | 1.0131 | 0 | 1.0133 | 0
252.52 | -1.8602 | 0.01126 | -0.00028652 | 155.4634 | 153.6032 | -2.0305 | -0.013232 | 154.5333 | -0.93009 | 154.8433 | 1.0067 | -0.0060588 | 1.0069 | -0.0060603
252.54 | -3.8252 | 0.01051 | -0.0014326 | 155.3653 | 151.5401 | -1.9324 | -0.012592 | 153.4527 | -1.9126 | 154.0902 | 0.99962 | -0.012459 | 0.99987 | -0.012462
252.56 | -5.3972 | 0.010134 | -0.0024355 | 156.3804 | 150.9832 | -1.9475 | -0.012691 | 153.6818 | -2.6986 | 154.5813 | 1.0011 | -0.017579 | 1.0014 | -0.017584
252.58 | -7.2573 | 0.0097589 | -0.0035816 | 156.4463 | 149.189 | -2.0134 | -0.01312 | 152.8176 | -3.6287 | 154.0272 | 0.99548 | -0.023638 | 0.99573 | -0.023644
252.6 | -8.8031 | 0.0090083 | -0.0045844 | 156.4189 | 147.6158 | -1.986 | -0.012942 | 152.0173 | -4.4016 | 153.4845 | 0.99027 | -0.028673 | 0.99052 | -0.02868
252.62 | -10.2965 | 0.0086329 | -0.005444 | 156.4904 | 146.1939 | -2.0575 | -0.013407 | 151.3421 | -5.1483 | 153.0582 | 0.98587 | -0.033537 | 0.98612 | -0.033545
252.64 | -11.5279 | 0.0084452 | -0.0061603 | 156.3653 | 144.8374 | -1.9324 | -0.012592 | 150.6013 | -5.764 | 152.5227 | 0.98104 | -0.037547 | 0.98129 | -0.037557
252.66 | -12.6807 | 0.0075069 | -0.0069482 | 156.2433 | 143.5626 | -1.8104 | -0.011797 | 149.9029 | -6.3404 | 152.0164 | 0.97649 | -0.041302 | 0.97674 | -0.041313
252.68 | -13.4405 | 0.0073192 | -0.0074496 | 155.9675 | 142.527 | -1.5346 | -0.01 | 149.2472 | -6.7203 | 151.4873 | 0.97222 | -0.043777 | 0.97247 | -0.043788
252.7 | -14.2527 | 0.0071315 | -0.0080227 | 155.8818 | 141.6291 | -1.4489 | -0.0094416 | 148.7555 | -7.1263 | 151.1309 | 0.96902 | -0.046422 | 0.96927 | -0.046434
252.72 | -14.6195 | 0.0065685 | -0.0082376 | 155.4023 | 140.7828 | -0.9694 | -0.006317 | 148.0926 | -7.3097 | 150.5291 | 0.9647 | -0.047617 | 0.96495 | -0.047629
252.74 | -14.8291 | 0.0061932 | -0.0085241 | 155.5317 | 140.7026 | -1.0988 | -0.0071602 | 148.1172 | -7.4145 | 150.5887 | 0.96486 | -0.0483 | 0.96511 | -0.048312
252.76 | -14.8291 | 0.0061932 | -0.0084525 | 154.9955 | 140.1664 | -0.5626 | -0.0036661 | 147.581 | -7.4145 | 150.0525 | 0.96137 | -0.0483 | 0.96161 | -0.048312
252.78 | -14.5671 | 0.0058178 | -0.0081659 | 155.2932 | 140.7261 | -0.8603 | -0.0056061 | 148.0097 | -7.2835 | 150.4375 | 0.96416 | -0.047446 | 0.96441 | -0.047458
252.8 | -14.2003 | 0.0058178 | -0.0078078 | 154.852 | 140.6517 | -0.4191 | -0.002731 | 147.7519 | -7.1001 | 150.1186 | 0.96248 | -0.046252 | 0.96273 | -0.046263
252.82 | -13.7287 | 0.0058178 | -0.0071631 | 154.6982 | 140.9695 | -0.2653 | -0.0017288 | 147.8339 | -6.8643 | 150.122 | 0.96301 | -0.044716 | 0.96326 | -0.044727
252.84 | -12.7855 | 0.0058178 | -0.0059454 | 154.753 | 141.9675 | -0.3201 | -0.0020859 | 148.3602 | -6.3928 | 150.4912 | 0.96644 | -0.041643 | 0.96669 | -0.041654
252.86 | -11.5279 | 0.0058178 | -0.0043695 | 154.3353 | 142.8074 | 0.0976 | 0.000636 | 148.5713 | -5.764 | 150.4927 | 0.96782 | -0.037547 | 0.96807 | -0.037557
252.88 | -10.2179 | 0.0060055 | -0.0030085 | 154.027 | 143.8091 | 0.4059 | 0.002645 | 148.918 | -5.109 | 150.621 | 0.97008 | -0.033281 | 0.97033 | -0.033289
252.9 | -8.7507 | 0.0061932 | -0.0015043 | 153.944 | 145.1933 | 0.4889 | 0.0031859 | 149.5686 | -4.3754 | 151.0271 | 0.97432 | -0.028502 | 0.97456 | -0.028509
252.92 | -7.1263 | 0.0065685 | -7.1631e-05 | 153.8605 | 146.7342 | 0.5724 | 0.00373 | 150.2973 | -3.5632 | 151.4851 | 0.97906 | -0.023211 | 0.97931 | -0.023217
252.94 | -5.3448 | 0.0067562 | 0.0011461 | 152.3894 | 147.0446 | 1.0435 | 0.0067999 | 149.717 | -2.6724 | 150.6078 | 0.97528 | -0.017408 | 0.97553 | -0.017413
252.96 | -3.5108 | 0.0075069 | 0.0024355 | 152.2076 | 148.6968 | 1.2253 | 0.0079845 | 150.4522 | -1.7554 | 151.0373 | 0.98007 | -0.011435 | 0.98032 | -0.011438
252.98 | -1.6244 | 0.0076945 | 0.0036532 | 151.9255 | 150.3011 | 1.5074 | 0.0098228 | 151.1133 | -0.81219 | 151.384 | 0.98438 | -0.0052908 | 0.98463 | -0.0052921
253 | 0.2358 | 0.0080699 | 0.0048709 | 152.0985 | 152.3343 | 1.3344 | 0.0086955 | 152.2164 | 0.1179 | 152.1771 | 0.99156 | 0.00076802 | 0.99182 | 0.00076821
253.02 | 2.096 | 0.0088206 | 0.0060886 | 152.0581 | 154.1541 | 1.3748 | 0.0089587 | 153.1061 | 1.048 | 152.7568 | 0.99736 | 0.0068268 | 0.99761 | 0.0068285
253.04 | 3.93 | 0.0091959 | 0.0070915 | 152.1497 | 156.0797 | 1.2832 | 0.0083618 | 154.1147 | 1.965 | 153.4597 | 1.0039 | 0.0128 | 1.0042 | 0.012804
253.06 | 5.764 | 0.0095713 | 0.0081659 | 151.9591 | 157.7231 | 1.4738 | 0.0096039 | 154.8411 | 2.882 | 153.8804 | 1.0087 | 0.018774 | 1.0089 | 0.018779
253.08 | 7.2573 | 0.01051 | 0.0090971 | 152.2514 | 159.5087 | 1.1815 | 0.0076991 | 155.8801 | 3.6287 | 154.6705 | 1.0154 | 0.023638 | 1.0157 | 0.023644
253.1 | 8.9865 | 0.010697 | 0.010028 | 152.2106 | 161.1971 | 1.2223 | 0.007965 | 156.7039 | 4.4933 | 155.2061 | 1.0208 | 0.02927 | 1.0211 | 0.029277
253.12 | 10.3751 | 0.01126 | 0.010888 | 151.0459 | 161.421 | 1.387 | 0.0090382 | 156.2335 | 5.1876 | 154.5043 | 1.0177 | 0.033793 | 1.018 | 0.033801
253.14 | 11.6065 | 0.011636 | 0.011604 | 150.9905 | 162.597 | 1.4424 | 0.0093992 | 156.7938 | 5.8033 | 154.8593 | 1.0214 | 0.037803 | 1.0216 | 0.037813
253.16 | 12.6545 | 0.012011 | 0.012321 | 151.4328 | 164.0873 | 1.0001 | 0.006517 | 157.7601 | 6.3273 | 155.651 | 1.0277 | 0.041217 | 1.0279 | 0.041227
253.18 | 13.7811 | 0.012386 | 0.012894 | 151.2948 | 165.0759 | 1.1381 | 0.0074163 | 158.1853 | 6.8905 | 155.8885 | 1.0304 | 0.044886 | 1.0307 | 0.044898
253.2 | 14.4361 | 0.012762 | 0.013395 | 151.5632 | 165.9993 | 0.8697 | 0.0056673 | 158.7812 | 7.218 | 156.3752 | 1.0343 | 0.04702 | 1.0346 | 0.047032
253.22 | 15.0387 | 0.013137 | 0.013753 | 151.7019 | 166.7406 | 0.731 | 0.0047635 | 159.2212 | 7.5193 | 156.7148 | 1.0372 | 0.048982 | 1.0375 | 0.048995
253.24 | 15.3269 | 0.013512 | 0.01404 | 151.7206 | 167.0475 | 0.7123 | 0.0046416 | 159.384 | 7.6634 | 156.8296 | 1.0383 | 0.049921 | 1.0385 | 0.049934
253.26 | 15.3793 | 0.0137 | 0.013896 | 152.1764 | 167.5557 | 0.2565 | 0.0016715 | 159.866 | 7.6896 | 157.3028 | 1.0414 | 0.050092 | 1.0417 | 0.050104
253.28 | 14.9863 | 0.013888 | 0.013682 | 152.0294 | 167.0157 | 0.4035 | 0.0026294 | 159.5225 | 7.4931 | 157.0248 | 1.0392 | 0.048812 | 1.0394 | 0.048824
253.3 | 14.3051 | 0.013888 | 0.012965 | 152.6057 | 166.9108 | -0.1728 | -0.001126 | 159.7582 | 7.1525 | 157.3741 | 1.0407 | 0.046593 | 1.041 | 0.046605
253.32 | 13.6501 | 0.013888 | 0.012321 | 152.6536 | 166.3037 | -0.2207 | -0.0014382 | 159.4787 | 6.8251 | 157.2036 | 1.0389 | 0.04446 | 1.0391 | 0.044471
253.34 | 12.6283 | 0.013888 | 0.011174 | 152.7374 | 165.3657 | -0.3045 | -0.0019842 | 159.0516 | 6.3142 | 156.9468 | 1.0361 | 0.041131 | 1.0364 | 0.041142
253.36 | 11.5541 | 0.013888 | 0.0101 | 152.9557 | 164.5098 | -0.5228 | -0.0034068 | 158.7328 | 5.7771 | 156.8071 | 1.034 | 0.037633 | 1.0343 | 0.037642
253.38 | 10.2703 | 0.013512 | 0.0088106 | 153.4012 | 163.6715 | -0.9683 | -0.0063098 | 158.5364 | 5.1352 | 156.8246 | 1.0327 | 0.033451 | 1.033 | 0.03346
253.4 | 8.7769 | 0.013325 | 0.0072347 | 154.3378 | 163.1147 | -0.9049 | -0.0058967 | 158.7263 | 4.3885 | 157.2634 | 1.034 | 0.028587 | 1.0342 | 0.028595
253.42 | 7.1787 | 0.013137 | 0.0059454 | 154.6557 | 161.8344 | -1.2228 | -0.0079682 | 158.2451 | 3.5894 | 157.0486 | 1.0308 | 0.023382 | 1.0311 | 0.023388
253.44 | 5.5544 | 0.012574 | 0.004656 | 154.7922 | 160.3466 | -1.3593 | -0.0088577 | 157.5694 | 2.7772 | 156.6437 | 1.0264 | 0.018091 | 1.0267 | 0.018096
253.46 | 3.7204 | 0.012386 | 0.0034383 | 154.7764 | 158.4968 | -1.3435 | -0.0087548 | 156.6366 | 1.8602 | 156.0165 | 1.0204 | 0.012118 | 1.0206 | 0.012121
253.48 | 1.834 | 0.012011 | 0.0021489 | 155.2839 | 157.1179 | -1.851 | -0.012062 | 156.2009 | 0.91699 | 155.8952 | 1.0175 | 0.0059734 | 1.0178 | 0.005975
253.5 | 0 | 0.01126 | 0.0009312 | 155.241 | 155.241 | -1.8081 | -0.011782 | 155.241 | 0 | 155.241 | 1.0113 | 0 | 1.0115 | 0
253.52 | -1.834 | 0.010885 | -0.00035815 | 155.0534 | 153.2194 | -1.6205 | -0.01056 | 154.1364 | -0.91699 | 154.4421 | 1.0041 | -0.0059734 | 1.0043 | -0.005975
253.54 | -3.799 | 0.010697 | -0.0015043 | 155.2023 | 151.4033 | -1.7694 | -0.01153 | 153.3028 | -1.8995 | 153.936 | 0.99864 | -0.012374 | 0.9989 | -0.012377
253.56 | -5.502 | 0.0099466 | -0.0025787 | 155.2664 | 149.7644 | -1.8335 | -0.011948 | 152.5154 | -2.751 | 153.4324 | 0.99351 | -0.01792 | 0.99377 | -0.017925
253.58 | -7.2835 | 0.0093836 | -0.0036532 | 156.483 | 149.1995 | -2.0501 | -0.013359 | 152.8412 | -3.6418 | 154.0552 | 0.99563 | -0.023723 | 0.99589 | -0.023729
253.6 | -8.7245 | 0.0088206 | -0.0044411 | 156.2871 | 147.5626 | -1.8542 | -0.012083 | 151.9248 | -4.3623 | 153.3789 | 0.98966 | -0.028417 | 0.98992 | -0.028424
253.62 | -10.2441 | 0.0082576 | -0.005444 | 156.3531 | 146.109 | -1.9202 | -0.012513 | 151.231 | -5.1221 | 152.9384 | 0.98514 | -0.033366 | 0.9854 | -0.033375
253.64 | -11.5541 | 0.0078822 | -0.0062319 | 156.0577 | 144.5036 | -1.6248 | -0.010588 | 150.2806 | -5.7771 | 152.2063 | 0.97895 | -0.037633 | 0.9792 | -0.037642
253.66 | -12.5497 | 0.0076945 | -0.0069482 | 156.0016 | 143.4519 | -1.5687 | -0.010222 | 149.7267 | -6.2749 | 151.8184 | 0.97535 | -0.040875 | 0.9756 | -0.040886
253.68 | -13.4929 | 0.0069439 | -0.0075929 | 155.9772 | 142.4843 | -1.5443 | -0.010063 | 149.2307 | -6.7465 | 151.4796 | 0.97211 | -0.043948 | 0.97236 | -0.043959
253.7 | -14.2265 | 0.0065685 | -0.0080227 | 155.6373 | 141.4108 | -1.2044 | -0.0078483 | 148.5241 | -7.1132 | 150.8951 | 0.96751 | -0.046337 | 0.96776 | -0.046349
253.72 | -14.6719 | 0.0061932 | -0.0083808 | 155.6605 | 140.9886 | -1.2276 | -0.0079995 | 148.3246 | -7.3359 | 150.7699 | 0.96621 | -0.047788 | 0.96646 | -0.0478
253.74 | -15.0125 | 0.0061932 | -0.0086674 | 155.5383 | 140.5258 | -1.1054 | -0.0072032 | 148.0321 | -7.5062 | 150.5341 | 0.96431 | -0.048897 | 0.96455 | -0.048909
253.76 | -14.7767 | 0.0058178 | -0.0085241 | 155.171 | 140.3943 | -0.7381 | -0.0048098 | 147.7827 | -7.3883 | 150.2454 | 0.96268 | -0.048129 | 0.96293 | -0.048141
253.78 | -14.4885 | 0.0056302 | -0.0081659 | 154.9905 | 140.502 | -0.5576 | -0.0036335 | 147.7463 | -7.2442 | 150.161 | 0.96244 | -0.04719 | 0.96269 | -0.047202
253.8 | -14.0431 | 0.0056302 | -0.0076645 | 154.8105 | 140.7674 | -0.3776 | -0.0024606 | 147.789 | -7.0215 | 150.1295 | 0.96272 | -0.04574 | 0.96297 | -0.045751
253.82 | -13.6239 | 0.0056302 | -0.0071631 | 154.5632 | 140.9393 | -0.1303 | -0.00084909 | 147.7512 | -6.812 | 150.0219 | 0.96248 | -0.044374 | 0.96272 | -0.044386
253.84 | -12.7331 | 0.0056302 | -0.0060886 | 154.5206 | 141.7875 | -0.0877 | -0.00057149 | 148.154 | -6.3666 | 150.2762 | 0.9651 | -0.041473 | 0.96535 | -0.041483
253.86 | -11.5279 | 0.0056302 | -0.0044411 | 154.2907 | 142.7628 | 0.1422 | 0.00092663 | 148.5267 | -5.764 | 150.4481 | 0.96753 | -0.037547 | 0.96778 | -0.037557
253.88 | -10.1917 | 0.0058178 | -0.0030085 | 153.587 | 143.3953 | 0.8459 | 0.0055122 | 148.4911 | -5.0959 | 150.1898 | 0.9673 | -0.033195 | 0.96754 | -0.033204
253.9 | -8.6983 | 0.0058178 | -0.0016475 | 153.5541 | 144.8558 | 0.8788 | 0.0057266 | 149.2049 | -4.3492 | 150.6547 | 0.97195 | -0.028331 | 0.9722 | -0.028338
253.92 | -7.1525 | 0.0063808 | -0.00021489 | 152.1923 | 145.0398 | 1.2406 | 0.0080842 | 148.616 | -3.5763 | 149.8081 | 0.96811 | -0.023296 | 0.96836 | -0.023302
253.94 | -5.2662 | 0.0067562 | 0.0010745 | 152.1649 | 146.8987 | 1.268 | 0.0082628 | 149.5318 | -2.6331 | 150.4095 | 0.97408 | -0.017152 | 0.97433 | -0.017157
253.96 | -3.537 | 0.0069439 | 0.0023638 | 152.1337 | 148.5967 | 1.2992 | 0.0084661 | 150.3652 | -1.7685 | 150.9547 | 0.9795 | -0.01152 | 0.97976 | -0.011523
253.98 | -1.7292 | 0.0078822 | 0.0036532 | 152.2208 | 150.4916 | 1.2121 | 0.0078985 | 151.3562 | -0.86459 | 151.6444 | 0.98596 | -0.0056321 | 0.98621 | -0.0056336
254 | 0.2096 | 0.0082576 | 0.0047993 | 151.9427 | 152.1523 | 1.4902 | 0.0097107 | 152.0475 | 0.1048 | 152.0126 | 0.99046 | 0.00068268 | 0.99072 | 0.00068286
254.02 | 2.0436 | 0.0088206 | 0.006017 | 151.8329 | 153.8765 | 1.6 | 0.010426 | 152.8547 | 1.0218 | 152.5141 | 0.99572 | 0.0066561 | 0.99598 | 0.0066578
254.04 | 3.9038 | 0.0093836 | 0.0070915 | 151.6626 | 155.5664 | 1.7703 | 0.011536 | 153.6145 | 1.9519 | 152.9639 | 1.0007 | 0.012715 | 1.0009 | 0.012718
254.06 | 5.6068 | 0.0097589 | 0.0080943 | 152.0842 | 157.691 | 1.3487 | 0.0087887 | 154.8876 | 2.8034 | 153.9531 | 1.009 | 0.018262 | 1.0092 | 0.018266
254.08 | 7.2311 | 0.010322 | 0.0090255 | 152.0477 | 159.2788 | 1.3852 | 0.0090265 | 155.6633 | 3.6156 | 154.4581 | 1.014 | 0.023552 | 1.0143 | 0.023558
254.1 | 8.8031 | 0.010885 | 0.010028 | 150.9757 | 159.7788 | 1.4572 | 0.0094957 | 155.3773 | 4.4016 | 153.9101 | 1.0122 | 0.028673 | 1.0124 | 0.02868
254.12 | 10.4537 | 0.01126 | 0.01096 | 152.1038 | 162.5575 | 1.3291 | 0.0086609 | 157.3307 | 5.2269 | 155.5884 | 1.0249 | 0.034049 | 1.0251 | 0.034057
254.14 | 11.6065 | 0.011448 | 0.011676 | 151.4059 | 163.0124 | 1.027 | 0.0066923 | 157.2092 | 5.8033 | 155.2747 | 1.0241 | 0.037803 | 1.0243 | 0.037813
254.16 | 12.8641 | 0.012199 | 0.012392 | 151.3647 | 164.2288 | 1.0682 | 0.0069608 | 157.7968 | 6.4321 | 155.6527 | 1.0279 | 0.041899 | 1.0282 | 0.04191
254.18 | 13.7287 | 0.012574 | 0.012894 | 151.5303 | 165.259 | 0.9026 | 0.0058817 | 158.3947 | 6.8643 | 156.1065 | 1.0318 | 0.044716 | 1.0321 | 0.044727
254.2 | 14.5147 | 0.012949 | 0.013395 | 151.5549 | 166.0696 | 0.878 | 0.0057214 | 158.8122 | 7.2573 | 156.3931 | 1.0345 | 0.047276 | 1.0348 | 0.047288
254.22 | 15.1959 | 0.013137 | 0.013896 | 151.587 | 166.7829 | 0.8459 | 0.0055122 | 159.1849 | 7.5979 | 156.6523 | 1.037 | 0.049494 | 1.0372 | 0.049507
254.24 | 15.4055 | 0.013325 | 0.013968 | 151.6951 | 167.1006 | 0.7378 | 0.0048078 | 159.3978 | 7.7027 | 156.8303 | 1.0383 | 0.050177 | 1.0386 | 0.05019
254.26 | 15.3531 | 0.013512 | 0.013896 | 152.0246 | 167.3777 | 0.4083 | 0.0026606 | 159.7011 | 7.6765 | 157.1423 | 1.0403 | 0.050006 | 1.0406 | 0.050019
254.28 | 15.0125 | 0.0137 | 0.01361 | 152.1492 | 167.1617 | 0.2837 | 0.0018487 | 159.6554 | 7.5062 | 157.1534 | 1.04 | 0.048897 | 1.0403 | 0.048909
254.3 | 14.3313 | 0.0137 | 0.012965 | 152.3525 | 166.6838 | 0.0804 | 0.00052392 | 159.5181 | 7.1656 | 157.1296 | 1.0391 | 0.046678 | 1.0394 | 0.04669
254.32 | 13.5977 | 0.0137 | 0.012106 | 152.6494 | 166.2471 | -0.2165 | -0.0014108 | 159.4483 | 6.7989 | 157.182 | 1.0387 | 0.044289 | 1.0389 | 0.0443
254.34 | 12.7331 | 0.0137 | 0.011318 | 153.6536 | 166.3867 | -0.2207 | -0.0014382 | 160.0202 | 6.3666 | 157.898 | 1.0424 | 0.041473 | 1.0427 | 0.041483
254.36 | 11.6065 | 0.013512 | 0.010028 | 152.9302 | 164.5367 | -0.4973 | -0.0032406 | 158.7335 | 5.8033 | 156.799 | 1.034 | 0.037803 | 1.0343 | 0.037813
254.38 | 10.2441 | 0.013325 | 0.0085957 | 154.0821 | 164.3262 | -0.6492 | -0.0042304 | 159.2042 | 5.1221 | 157.4968 | 1.0371 | 0.033366 | 1.0373 | 0.033375
254.4 | 8.8031 | 0.013137 | 0.0072347 | 154.1145 | 162.9176 | -0.6816 | -0.0044416 | 158.5161 | 4.4016 | 157.0489 | 1.0326 | 0.028673 | 1.0329 | 0.02868
254.42 | 7.1263 | 0.012949 | 0.0058737 | 154.7423 | 161.8686 | -1.3094 | -0.0085326 | 158.3055 | 3.5632 | 157.1177 | 1.0312 | 0.023211 | 1.0315 | 0.023217
254.44 | 5.4234 | 0.012574 | 0.0045844 | 154.6189 | 160.0423 | -1.186 | -0.0077284 | 157.3306 | 2.7117 | 156.4267 | 1.0249 | 0.017664 | 1.0251 | 0.017669
254.46 | 3.668 | 0.012011 | 0.003295 | 155.0602 | 158.7282 | -1.6273 | -0.010604 | 156.8942 | 1.834 | 156.2829 | 1.022 | 0.011947 | 1.0223 | 0.01195
254.48 | 1.9388 | 0.011636 | 0.0020773 | 154.8666 | 156.8054 | -1.4337 | -0.0093426 | 155.836 | 0.96939 | 155.5129 | 1.0151 | 0.0063148 | 1.0154 | 0.0063164
254.5 | 0.0262 | 0.011448 | 0.00078794 | 154.9466 | 154.9728 | -1.5137 | -0.0098639 | 154.9597 | 0.0131 | 154.9553 | 1.0094 | 8.5335e-05 | 1.0097 | 8.5357e-05
254.52 | -1.8602 | 0.01051 | -0.00042979 | 154.8888 | 153.0286 | -1.4559 | -0.0094872 | 153.9587 | -0.93009 | 154.2687 | 1.0029 | -0.0060588 | 1.0032 | -0.0060603
254.54 | -3.7466 | 0.010134 | -0.0015043 | 155.1883 | 151.4417 | -1.7554 | -0.011439 | 153.315 | -1.8733 | 153.9394 | 0.99872 | -0.012203 | 0.99898 | -0.012206
254.56 | -5.4758 | 0.0095713 | -0.0025787 | 156.3415 | 150.8657 | -1.9086 | -0.012437 | 153.6036 | -2.7379 | 154.5162 | 1.0006 | -0.017835 | 1.0009 | -0.01784
254.58 | -7.2311 | 0.0090083 | -0.0036532 | 156.3694 | 149.1383 | -1.9365 | -0.012619 | 152.7538 | -3.6156 | 153.959 | 0.99506 | -0.023552 | 0.99532 | -0.023558
254.6 | -8.7245 | 0.0086329 | -0.004656 | 156.1322 | 147.4077 | -1.6993 | -0.011073 | 151.7699 | -4.3623 | 153.224 | 0.98866 | -0.028417 | 0.98891 | -0.028424
254.62 | -10.2965 | 0.0080699 | -0.0056589 | 155.8528 | 145.5563 | -1.4199 | -0.0092526 | 150.7045 | -5.1483 | 152.4206 | 0.98171 | -0.033537 | 0.98197 | -0.033545
254.64 | -11.4755 | 0.0075069 | -0.0063752 | 155.9216 | 144.4461 | -1.4887 | -0.009701 | 150.1838 | -5.7378 | 152.0964 | 0.97832 | -0.037377 | 0.97857 | -0.037386
254.66 | -12.5497 | 0.0071315 | -0.0070198 | 156.0762 | 143.5265 | -1.6433 | -0.010708 | 149.8013 | -6.2749 | 151.893 | 0.97583 | -0.040875 | 0.97608 | -0.040886
254.68 | -13.6501 | 0.0069439 | -0.0078078 | 155.9132 | 142.2631 | -1.4803 | -0.0096462 | 149.0881 | -6.8251 | 151.3632 | 0.97119 | -0.04446 | 0.97143 | -0.044471
254.7 | -13.9383 | 0.0063808 | -0.0080227 | 155.5701 | 141.6318 | -1.1372 | -0.0074104 | 148.601 | -6.9691 | 150.924 | 0.96801 | -0.045398 | 0.96826 | -0.04541
254.72 | -14.6719 | 0.0060055 | -0.0085241 | 155.6201 | 140.9482 | -1.1872 | -0.0077363 | 148.2842 | -7.3359 | 150.7295 | 0.96595 | -0.047788 | 0.9662 | -0.0478
254.74 | -14.9077 | 0.0056302 | -0.0086674 | 155.3646 | 140.4569 | -0.9317 | -0.0060713 | 147.9108 | -7.4538 | 150.3954 | 0.96352 | -0.048556 | 0.96376 | -0.048568
254.76 | -14.8553 | 0.0056302 | -0.0086674 | 154.9709 | 140.1156 | -0.538 | -0.0035058 | 147.5433 | -7.4276 | 150.0191 | 0.96112 | -0.048385 | 0.96137 | -0.048397
254.78 | -14.5671 | 0.0054425 | -0.0083092 | 154.9075 | 140.3404 | -0.4746 | -0.0030927 | 147.624 | -7.2835 | 150.0518 | 0.96165 | -0.047446 | 0.96189 | -0.047458
254.8 | -14.2003 | 0.0054425 | -0.007951 | 154.694 | 140.4937 | -0.2611 | -0.0017014 | 147.5939 | -7.1001 | 149.9606 | 0.96145 | -0.046252 | 0.9617 | -0.046263
254.82 | -13.6501 | 0.0052548 | -0.0072347 | 154.6574 | 141.0073 | -0.2245 | -0.0014629 | 147.8323 | -6.8251 | 150.1074 | 0.96301 | -0.04446 | 0.96325 | -0.044471
254.84 | -12.6545 | 0.0054425 | -0.006017 | 154.2551 | 141.6006 | 0.1778 | 0.0011586 | 147.9278 | -6.3273 | 150.0369 | 0.96363 | -0.041217 | 0.96387 | -0.041227
254.86 | -11.5017 | 0.0054425 | -0.0045844 | 154.0392 | 142.5375 | 0.3937 | 0.0025655 | 148.2883 | -5.7509 | 150.2053 | 0.96598 | -0.037462 | 0.96622 | -0.037472
254.88 | -10.1917 | 0.0056302 | -0.0031518 | 153.6665 | 143.4748 | 0.7664 | 0.0049942 | 148.5706 | -5.0959 | 150.2693 | 0.96781 | -0.033195 | 0.96806 | -0.033204
254.9 | -8.6721 | 0.0060055 | -0.0015043 | 152.4528 | 143.7807 | 0.9801 | 0.0063867 | 148.1167 | -4.3361 | 149.5621 | 0.96486 | -0.028246 | 0.9651 | -0.028253
254.92 | -7.0477 | 0.0063808 | -0.00021489 | 152.6053 | 145.5576 | 0.8276 | 0.005393 | 149.0814 | -3.5239 | 150.2561 | 0.97114 | -0.022955 | 0.97139 | -0.022961
254.94 | -5.3186 | 0.0067562 | 0.0011461 | 152.384 | 147.0654 | 1.0489 | 0.006835 | 149.7247 | -2.6593 | 150.6111 | 0.97533 | -0.017323 | 0.97558 | -0.017327
254.96 | -3.4846 | 0.0071315 | 0.0024355 | 151.883 | 148.3984 | 1.5499 | 0.0101 | 150.1407 | -1.7423 | 150.7215 | 0.97804 | -0.01135 | 0.97829 | -0.011352
254.98 | -1.6244 | 0.0076945 | 0.0036532 | 151.9927 | 150.3683 | 1.4402 | 0.0093849 | 151.1805 | -0.81219 | 151.4512 | 0.98482 | -0.0052908 | 0.98507 | -0.0052921
255 | 0.2096 | 0.0084452 | 0.0047993 | 151.9317 | 152.1413 | 1.5012 | 0.0097824 | 152.0365 | 0.1048 | 152.0016 | 0.99039 | 0.00068268 | 0.99065 | 0.00068286
255.02 | 2.1222 | 0.0086329 | 0.006017 | 151.7676 | 153.8898 | 1.6653 | 0.010852 | 152.8287 | 1.0611 | 152.475 | 0.99555 | 0.0069121 | 0.99581 | 0.0069139
255.04 | 3.93 | 0.0090083 | 0.0070915 | 151.766 | 155.696 | 1.6669 | 0.010862 | 153.731 | 1.965 | 153.076 | 1.0014 | 0.0128 | 1.0017 | 0.012804
255.06 | 5.5806 | 0.0097589 | 0.0080943 | 151.9513 | 157.5319 | 1.4816 | 0.0096547 | 154.7416 | 2.7903 | 153.8115 | 1.008 | 0.018176 | 1.0083 | 0.018181
255.08 | 7.3097 | 0.010134 | 0.0090255 | 152.1172 | 159.4269 | 1.3157 | 0.0085736 | 155.7721 | 3.6549 | 154.5538 | 1.0147 | 0.023808 | 1.015 | 0.023815
255.1 | 8.7245 | 0.010697 | 0.0099567 | 150.6882 | 159.4127 | 1.7447 | 0.011369 | 155.0505 | 4.3623 | 153.5964 | 1.01 | 0.028417 | 1.0103 | 0.028424
255.12 | 10.3227 | 0.01126 | 0.010816 | 150.9897 | 161.3124 | 1.4432 | 0.0094045 | 156.1511 | 5.1614 | 154.4306 | 1.0172 | 0.033622 | 1.0175 | 0.033631
255.14 | 11.5541 | 0.011448 | 0.011533 | 151.4188 | 162.9729 | 1.0141 | 0.0066083 | 157.1959 | 5.7771 | 155.2702 | 1.024 | 0.037633 | 1.0243 | 0.037642
255.16 | 12.7855 | 0.012011 | 0.012321 | 151.1545 | 163.94 | 1.2784 | 0.0083306 | 157.5473 | 6.3928 | 155.4163 | 1.0263 | 0.041643 | 1.0266 | 0.041654
255.18 | 13.6239 | 0.012199 | 0.012822 | 151.4682 | 165.0921 | 0.9647 | 0.0062864 | 158.2802 | 6.812 | 156.0095 | 1.0311 | 0.044374 | 1.0313 | 0.044386
255.2 | 14.3575 | 0.012574 | 0.013323 | 151.283 | 165.6405 | 1.1499 | 0.0074932 | 158.4617 | 7.1787 | 156.0688 | 1.0322 | 0.046764 | 1.0325 | 0.046776
255.22 | 14.9601 | 0.013137 | 0.013682 | 151.3242 | 166.2843 | 1.1087 | 0.0072247 | 158.8042 | 7.48 | 156.3109 | 1.0345 | 0.048726 | 1.0347 | 0.048739
255.24 | 15.4055 | 0.013137 | 0.013896 | 151.5835 | 166.989 | 0.8494 | 0.005535 | 159.2862 | 7.7027 | 156.7187 | 1.0376 | 0.050177 | 1.0379 | 0.05019
255.26 | 15.2745 | 0.013512 | 0.013968 | 151.8 | 167.0745 | 0.6329 | 0.0041242 | 159.4372 | 7.6372 | 156.8915 | 1.0386 | 0.04975 | 1.0389 | 0.049763
255.28 | 14.9601 | 0.0137 | 0.01361 | 152.1138 | 167.0739 | 0.3191 | 0.0020794 | 159.5938 | 7.48 | 157.1005 | 1.0396 | 0.048726 | 1.0399 | 0.048739
255.3 | 14.3575 | 0.013888 | 0.013037 | 152.3951 | 166.7526 | 0.0378 | 0.00024632 | 159.5738 | 7.1787 | 157.1809 | 1.0395 | 0.046764 | 1.0398 | 0.046776
255.32 | 13.5453 | 0.0137 | 0.012177 | 152.4523 | 165.9976 | -0.0194 | -0.00012642 | 159.225 | 6.7727 | 156.9674 | 1.0372 | 0.044118 | 1.0375 | 0.044129
255.34 | 12.7331 | 0.0137 | 0.011389 | 152.8478 | 165.5809 | -0.4149 | -0.0027037 | 159.2144 | 6.3666 | 157.0922 | 1.0371 | 0.041473 | 1.0374 | 0.041483
255.36 | 11.5279 | 0.013512 | 0.010028 | 152.9107 | 164.4386 | -0.4778 | -0.0031135 | 158.6747 | 5.764 | 156.7533 | 1.0336 | 0.037547 | 1.0339 | 0.037557
255.38 | 10.1917 | 0.013325 | 0.0085957 | 153.2047 | 163.3964 | -0.7718 | -0.0050294 | 158.3006 | 5.0959 | 156.6019 | 1.0312 | 0.033195 | 1.0315 | 0.033204
255.4 | 8.7769 | 0.012949 | 0.0072347 | 154.5567 | 163.3336 | -1.1238 | -0.0073231 | 158.9452 | 4.3885 | 157.4823 | 1.0354 | 0.028587 | 1.0357 | 0.028595
255.42 | 7.2049 | 0.012949 | 0.0059454 | 154.3749 | 161.5798 | -0.942 | -0.0061384 | 157.9774 | 3.6025 | 156.7765 | 1.0291 | 0.023467 | 1.0294 | 0.023473
255.44 | 5.4496 | 0.012574 | 0.0045844 | 154.6933 | 160.1429 | -1.2604 | -0.0082133 | 157.4181 | 2.7248 | 156.5098 | 1.0254 | 0.01775 | 1.0257 | 0.017754
255.46 | 3.7204 | 0.012386 | 0.003295 | 155.0066 | 158.727 | -1.5737 | -0.010255 | 156.8668 | 1.8602 | 156.2467 | 1.0219 | 0.012118 | 1.0221 | 0.012121
255.48 | 1.8078 | 0.011636 | 0.0020773 | 155.0895 | 156.8973 | -1.6566 | -0.010795 | 155.9934 | 0.90389 | 155.6921 | 1.0162 | 0.0058881 | 1.0164 | 0.0058896
255.5 | 0.0262 | 0.01126 | 0.0009312 | 155.2041 | 155.2303 | -1.7712 | -0.011542 | 155.2172 | 0.0131 | 155.2128 | 1.0111 | 8.5335e-05 | 1.0114 | 8.5357e-05
255.52 | -1.9126 | 0.010697 | -0.00035815 | 155.1702 | 153.2576 | -1.7373 | -0.011321 | 154.2139 | -0.95629 | 154.5327 | 1.0046 | -0.0062295 | 1.0048 | -0.0062311
255.54 | -3.7466 | 0.010322 | -0.0015043 | 156.0884 | 152.3418 | -1.6555 | -0.010788 | 154.2151 | -1.8733 | 154.8395 | 1.0046 | -0.012203 | 1.0048 | -0.012206
255.56 | -5.502 | 0.0097589 | -0.0025787 | 155.0229 | 149.5209 | -1.59 | -0.010361 | 152.2719 | -2.751 | 153.1889 | 0.99193 | -0.01792 | 0.99218 | -0.017925
255.58 | -7.2311 | 0.0090083 | -0.0036532 | 156.1396 | 148.9085 | -1.7067 | -0.011122 | 152.524 | -3.6156 | 153.7292 | 0.99357 | -0.023552 | 0.99382 | -0.023558
255.6 | -8.8817 | 0.0086329 | -0.004656 | 155.9924 | 147.1107 | -1.5595 | -0.010162 | 151.5515 | -4.4409 | 153.0318 | 0.98723 | -0.028929 | 0.98749 | -0.028936
255.62 | -10.2441 | 0.0082576 | -0.0055156 | 156.1027 | 145.8586 | -1.6698 | -0.010881 | 150.9806 | -5.1221 | 152.688 | 0.98351 | -0.033366 | 0.98377 | -0.033375
255.64 | -11.5541 | 0.0078822 | -0.0063752 | 155.9444 | 144.3903 | -1.5115 | -0.0098495 | 150.1673 | -5.7771 | 152.093 | 0.97822 | -0.037633 | 0.97847 | -0.037642
255.66 | -12.4973 | 0.0073192 | -0.0069482 | 156.068 | 143.5707 | -1.6351 | -0.010655 | 149.8193 | -6.2487 | 151.9022 | 0.97595 | -0.040705 | 0.9762 | -0.040715
255.68 | -13.4929 | 0.0067562 | -0.0075929 | 155.7446 | 142.2517 | -1.3117 | -0.0085476 | 148.9981 | -6.7465 | 151.247 | 0.9706 | -0.043948 | 0.97085 | -0.043959
255.7 | -14.2003 | 0.0065685 | -0.0081659 | 156.0486 | 141.8483 | -1.6157 | -0.010529 | 148.9485 | -7.1001 | 151.3152 | 0.97028 | -0.046252 | 0.97052 | -0.046263
255.72 | -14.6719 | 0.0060055 | -0.0085241 | 155.5157 | 140.8438 | -1.0828 | -0.007056 | 148.1798 | -7.3359 | 150.6251 | 0.96527 | -0.047788 | 0.96552 | -0.0478
255.74 | -15.0125 | 0.0058178 | -0.0086674 | 155.5023 | 140.4898 | -1.0694 | -0.0069686 | 147.9961 | -7.5062 | 150.4981 | 0.96407 | -0.048897 | 0.96432 | -0.048909
255.76 | -14.8029 | 0.0056302 | -0.0085241 | 155.1481 | 140.3452 | -0.7152 | -0.0046605 | 147.7467 | -7.4014 | 150.2138 | 0.96245 | -0.048214 | 0.96269 | -0.048227
255.78 | -14.4885 | 0.0054425 | -0.0082376 | 154.8105 | 140.322 | -0.3776 | -0.0024606 | 147.5663 | -7.2442 | 149.981 | 0.96127 | -0.04719 | 0.96152 | -0.047202
255.8 | -14.1217 | 0.0054425 | -0.0078794 | 154.8649 | 140.7432 | -0.432 | -0.0028151 | 147.8041 | -7.0608 | 150.1577 | 0.96282 | -0.045996 | 0.96307 | -0.046007
255.82 | -13.7025 | 0.0054425 | -0.0073064 | 154.4457 | 140.7432 | -0.0128 | -8.341e-05 | 147.5944 | -6.8513 | 149.8782 | 0.96146 | -0.04463 | 0.9617 | -0.044642
255.84 | -12.7069 | 0.0054425 | -0.006017 | 154.3243 | 141.6174 | 0.1086 | 0.00070768 | 147.9708 | -6.3535 | 150.0887 | 0.96391 | -0.041387 | 0.96415 | -0.041398
255.86 | -11.4493 | 0.0054425 | -0.0045128 | 153.932 | 142.4827 | 0.5009 | 0.0032641 | 148.2073 | -5.7247 | 150.1156 | 0.96545 | -0.037291 | 0.9657 | -0.037301
255.88 | -10.1917 | 0.0056302 | -0.0031518 | 152.5285 | 142.3368 | 0.9044 | 0.0058934 | 147.4326 | -5.0959 | 149.1313 | 0.9604 | -0.033195 | 0.96065 | -0.033204
255.9 | -8.6459 | 0.0060055 | -0.0015759 | 152.368 | 143.7221 | 1.0649 | 0.0069393 | 148.045 | -4.323 | 149.486 | 0.96439 | -0.028161 | 0.96464 | -0.028168
255.92 | -7.0215 | 0.0061932 | -0.00021489 | 152.2277 | 145.2062 | 1.2052 | 0.0078536 | 148.7169 | -3.5108 | 149.8872 | 0.96877 | -0.02287 | 0.96902 | -0.022876
255.94 | -5.3186 | 0.0067562 | 0.0010745 | 152.1562 | 146.8376 | 1.2767 | 0.0083195 | 149.4969 | -2.6593 | 150.3833 | 0.97385 | -0.017323 | 0.9741 | -0.017327
255.96 | -3.4584 | 0.0069439 | 0.0023638 | 152.1434 | 148.685 | 1.2895 | 0.0084029 | 150.4142 | -1.7292 | 150.9906 | 0.97982 | -0.011264 | 0.98007 | -0.011267
255.98 | -1.6244 | 0.0075069 | 0.0035816 | 151.8708 | 150.2464 | 1.5621 | 0.010179 | 151.0586 | -0.81219 | 151.3293 | 0.98402 | -0.0052908 | 0.98427 | -0.0052921
256 | 0.2358 | 0.0080699 | 0.0047993 | 151.9567 | 152.1925 | 1.4762 | 0.0096195 | 152.0746 | 0.1179 | 152.0353 | 0.99064 | 0.00076802 | 0.99089 | 0.00076821
256.02 | 2.096 | 0.0084452 | 0.006017 | 151.6206 | 153.7166 | 1.8123 | 0.01181 | 152.6686 | 1.048 | 152.3193 | 0.99451 | 0.0068268 | 0.99476 | 0.0068285
256.04 | 3.8776 | 0.0090083 | 0.0070198 | 151.4871 | 155.3647 | 1.9458 | 0.01268 | 153.4259 | 1.9388 | 152.7796 | 0.99944 | 0.01263 | 0.9997 | 0.012633
256.06 | 5.7116 | 0.0097589 | 0.0081659 | 151.7238 | 157.4354 | 1.7091 | 0.011137 | 154.5796 | 2.8558 | 153.6277 | 1.007 | 0.018603 | 1.0072 | 0.018608
256.08 | 7.3097 | 0.0099466 | 0.0090255 | 150.7847 | 158.0944 | 1.6482 | 0.01074 | 154.4396 | 3.6549 | 153.2213 | 1.006 | 0.023808 | 1.0063 | 0.023815
256.1 | 8.9341 | 0.01051 | 0.0099567 | 151.0323 | 159.9664 | 1.4006 | 0.0091269 | 155.4994 | 4.4671 | 154.0103 | 1.0129 | 0.029099 | 1.0132 | 0.029107
256.12 | 10.2965 | 0.010885 | 0.010816 | 150.9897 | 161.2862 | 1.4432 | 0.0094045 | 156.138 | 5.1483 | 154.4219 | 1.0171 | 0.033537 | 1.0174 | 0.033545
256.14 | 11.6327 | 0.011636 | 0.011604 | 150.9133 | 162.546 | 1.5196 | 0.0099023 | 156.7297 | 5.8164 | 154.7909 | 1.021 | 0.037889 | 1.0212 | 0.037898
256.16 | 12.7593 | 0.011823 | 0.012249 | 150.7773 | 163.5366 | 1.6556 | 0.010789 | 157.157 | 6.3797 | 155.0304 | 1.0237 | 0.041558 | 1.024 | 0.041569
256.18 | 13.6501 | 0.012386 | 0.012822 | 151.0789 | 164.729 | 1.354 | 0.0088232 | 157.904 | 6.8251 | 155.6289 | 1.0286 | 0.04446 | 1.0289 | 0.044471
256.2 | 14.3837 | 0.012762 | 0.013252 | 151.3876 | 165.7713 | 1.0453 | 0.0068116 | 158.5794 | 7.1918 | 156.1822 | 1.033 | 0.046849 | 1.0333 | 0.046861
256.22 | 14.8553 | 0.013137 | 0.013682 | 151.1954 | 166.0507 | 1.2375 | 0.008064 | 158.623 | 7.4276 | 156.1472 | 1.0333 | 0.048385 | 1.0336 | 0.048397
256.24 | 15.3269 | 0.013512 | 0.013968 | 151.4438 | 166.7707 | 0.9891 | 0.0064454 | 159.1072 | 7.6634 | 156.5528 | 1.0365 | 0.049921 | 1.0367 | 0.049934
256.26 | 15.3007 | 0.0137 | 0.013968 | 152.0118 | 167.3125 | 0.4211 | 0.0027441 | 159.6621 | 7.6503 | 157.112 | 1.0401 | 0.049836 | 1.0403 | 0.049848
256.28 | 14.9863 | 0.013888 | 0.01361 | 151.9898 | 166.9761 | 0.4431 | 0.0028874 | 159.4829 | 7.4931 | 156.9852 | 1.0389 | 0.048812 | 1.0392 | 0.048824
256.3 | 14.3051 | 0.013888 | 0.012965 | 152.3125 | 166.6176 | 0.1204 | 0.00078457 | 159.465 | 7.1525 | 157.0809 | 1.0388 | 0.046593 | 1.039 | 0.046605
256.32 | 13.5977 | 0.013888 | 0.012249 | 152.5878 | 166.1855 | -0.1549 | -0.0010094 | 159.3867 | 6.7989 | 157.1204 | 1.0383 | 0.044289 | 1.0385 | 0.0443
256.34 | 12.6021 | 0.013888 | 0.011174 | 152.7264 | 165.3285 | -0.2935 | -0.0019126 | 159.0275 | 6.3011 | 156.9271 | 1.0359 | 0.041046 | 1.0362 | 0.041057
256.36 | 11.6589 | 0.0137 | 0.0101 | 153.7611 | 165.42 | -0.3282 | -0.0021387 | 159.5906 | 5.8295 | 157.6474 | 1.0396 | 0.037974 | 1.0399 | 0.037984
256.38 | 10.2179 | 0.0137 | 0.008739 | 154.0479 | 164.2658 | -0.615 | -0.0040076 | 159.1569 | 5.109 | 157.4539 | 1.0368 | 0.033281 | 1.037 | 0.033289
256.4 | 8.7507 | 0.013512 | 0.007378 | 154.4884 | 163.2391 | -1.0555 | -0.0068781 | 158.8638 | 4.3754 | 157.4053 | 1.0349 | 0.028502 | 1.0351 | 0.028509
256.42 | 7.2573 | 0.012949 | 0.0060886 | 154.2732 | 161.5305 | -0.8403 | -0.0054757 | 157.9019 | 3.6287 | 156.6923 | 1.0286 | 0.023638 | 1.0289 | 0.023644
256.44 | 5.4758 | 0.012762 | 0.004656 | 154.5576 | 160.0334 | -1.1247 | -0.007329 | 157.2955 | 2.7379 | 156.3829 | 1.0246 | 0.017835 | 1.0249 | 0.01784
256.46 | 3.7728 | 0.012386 | 0.0034383 | 154.6593 | 158.4321 | -1.2264 | -0.0079917 | 156.5457 | 1.8864 | 155.9169 | 1.0198 | 0.012288 | 1.02 | 0.012291
256.48 | 1.834 | 0.012011 | 0.0020773 | 154.982 | 156.816 | -1.5491 | -0.010095 | 155.899 | 0.91699 | 155.5933 | 1.0156 | 0.0059734 | 1.0158 | 0.005975
256.5 | -0.131 | 0.011448 | 0.00078794 | 155.1188 | 154.9878 | -1.6859 | -0.010986 | 155.0533 | -0.0655 | 155.0751 | 1.01 | -0.00042668 | 1.0103 | -0.00042678
256.52 | -1.8602 | 0.010885 | -0.00035815 | 155.2041 | 153.3439 | -1.7712 | -0.011542 | 154.274 | -0.93009 | 154.584 | 1.005 | -0.0060588 | 1.0052 | -0.0060603
256.54 | -3.8776 | 0.010697 | -0.0015043 | 155.007 | 151.1294 | -1.5741 | -0.010257 | 153.0682 | -1.9388 | 153.7145 | 0.99711 | -0.01263 | 0.99737 | -0.012633
256.56 | -5.3972 | 0.0099466 | -0.0024355 | 155.0058 | 149.6086 | -1.5729 | -0.01025 | 152.3072 | -2.6986 | 153.2067 | 0.99216 | -0.017579 | 0.99241 | -0.017584
256.58 | -7.2573 | 0.0093836 | -0.0035816 | 156.2455 | 148.9882 | -1.8126 | -0.011812 | 152.6168 | -3.6287 | 153.8264 | 0.99417 | -0.023638 | 0.99443 | -0.023644
256.6 | -8.7769 | 0.0090083 | -0.004656 | 156.3067 | 147.5298 | -1.8738 | -0.01221 | 151.9182 | -4.3885 | 153.3811 | 0.98962 | -0.028587 | 0.98987 | -0.028595
256.62 | -10.1917 | 0.0084452 | -0.0053723 | 156.1845 | 145.9928 | -1.7516 | -0.011414 | 151.0886 | -5.0959 | 152.7873 | 0.98422 | -0.033195 | 0.98447 | -0.033204
256.64 | -11.4755 | 0.0080699 | -0.0063035 | 156.0364 | 144.5609 | -1.6035 | -0.010449 | 150.2986 | -5.7378 | 152.2112 | 0.97907 | -0.037377 | 0.97932 | -0.037386
256.66 | -12.5497 | 0.0073192 | -0.0068766 | 155.9874 | 143.4377 | -1.5545 | -0.01013 | 149.7125 | -6.2749 | 151.8042 | 0.97525 | -0.040875 | 0.9755 | -0.040886
256.68 | -13.3357 | 0.0071315 | -0.0075213 | 155.7043 | 142.3686 | -1.2714 | -0.0082849 | 149.0364 | -6.6679 | 151.2591 | 0.97085 | -0.043436 | 0.9711 | -0.043447
256.7 | -14.3051 | 0.0065685 | -0.0081659 | 155.8356 | 141.5305 | -1.4027 | -0.0091405 | 148.6831 | -7.1525 | 151.0672 | 0.96855 | -0.046593 | 0.96879 | -0.046605
256.72 | -14.5671 | 0.0061932 | -0.0083092 | 155.6147 | 141.0476 | -1.1818 | -0.0077011 | 148.3312 | -7.2835 | 150.759 | 0.96625 | -0.047446 | 0.9665 | -0.047458
256.74 | -14.9601 | 0.0060055 | -0.0086674 | 155.464 | 140.5039 | -1.0311 | -0.0067191 | 147.984 | -7.48 | 150.4773 | 0.96399 | -0.048726 | 0.96424 | -0.048739
256.76 | -14.8815 | 0.0058178 | -0.0085957 | 155.0785 | 140.197 | -0.6456 | -0.004207 | 147.6378 | -7.4407 | 150.118 | 0.96174 | -0.04847 | 0.96198 | -0.048483
256.78 | -14.5409 | 0.0056302 | -0.0082376 | 154.8909 | 140.35 | -0.458 | -0.0029845 | 147.6205 | -7.2704 | 150.0439 | 0.96162 | -0.047361 | 0.96187 | -0.047373
256.8 | -14.2003 | 0.0056302 | -0.0078794 | 154.6494 | 140.4491 | -0.2165 | -0.0014108 | 147.5493 | -7.1001 | 149.916 | 0.96116 | -0.046252 | 0.96141 | -0.046263
256.82 | -13.6239 | 0.0054425 | -0.0072347 | 154.4847 | 140.8608 | -0.0518 | -0.00033755 | 147.6727 | -6.812 | 149.9434 | 0.96197 | -0.044374 | 0.96221 | -0.044386
256.84 | -12.7069 | 0.0054425 | -0.006017 | 154.4859 | 141.779 | -0.053 | -0.00034537 | 148.1324 | -6.3535 | 150.2503 | 0.96496 | -0.041387 | 0.96521 | -0.041398
256.86 | -11.5541 | 0.0056302 | -0.0045844 | 154.2382 | 142.6841 | 0.1947 | 0.0012687 | 148.4611 | -5.7771 | 150.3868 | 0.9671 | -0.037633 | 0.96735 | -0.037642
256.88 | -10.1393 | 0.0058178 | -0.0029369 | 153.5455 | 143.4062 | 0.8874 | 0.0057826 | 148.4758 | -5.0697 | 150.1657 | 0.9672 | -0.033025 | 0.96744 | -0.033033
256.9 | -8.6983 | 0.0060055 | -0.0015043 | 152.5353 | 143.837 | 0.8976 | 0.0058491 | 148.1861 | -4.3492 | 149.6359 | 0.96531 | -0.028331 | 0.96556 | -0.028338
256.92 | -6.9953 | 0.0063808 | -0.00021489 | 153.2015 | 146.2062 | 1.2314 | 0.0080243 | 149.7038 | -3.4977 | 150.8697 | 0.9752 | -0.022784 | 0.97545 | -0.02279
256.94 | -5.24 | 0.0067562 | 0.0010745 | 152.0922 | 146.8522 | 1.3407 | 0.0087365 | 149.4722 | -2.62 | 150.3455 | 0.97369 | -0.017067 | 0.97394 | -0.017071
256.96 | -3.4846 | 0.0073192 | 0.0024355 | 151.8696 | 148.385 | 1.5633 | 0.010187 | 150.1273 | -1.7423 | 150.7081 | 0.97795 | -0.01135 | 0.97821 | -0.011352
256.98 | -1.5458 | 0.0075069 | 0.0035816 | 152.0527 | 150.5069 | 1.3802 | 0.0089939 | 151.2798 | -0.77289 | 151.5374 | 0.98546 | -0.0050348 | 0.98571 | -0.0050361
257 | 0.2882 | 0.0080699 | 0.0048709 | 151.8372 | 152.1254 | 1.5957 | 0.010398 | 151.9813 | 0.1441 | 151.9333 | 0.99003 | 0.00093868 | 0.99029 | 0.00093892
257.02 | 2.096 | 0.0088206 | 0.0059454 | 151.8403 | 153.9363 | 1.5926 | 0.010378 | 152.8883 | 1.048 | 152.539 | 0.99594 | 0.0068268 | 0.9962 | 0.0068285
257.04 | 4.0086 | 0.0091959 | 0.0071631 | 152.0379 | 156.0465 | 1.395 | 0.0090904 | 154.0422 | 2.0043 | 153.3741 | 1.0035 | 0.013056 | 1.0037 | 0.01306
257.06 | 5.6068 | 0.0097589 | 0.0080943 | 151.9561 | 157.5629 | 1.4768 | 0.0096234 | 154.7595 | 2.8034 | 153.825 | 1.0081 | 0.018262 | 1.0084 | 0.018266
257.08 | 7.3883 | 0.010134 | 0.0090971 | 150.9072 | 158.2955 | 1.5257 | 0.0099421 | 154.6014 | 3.6942 | 153.37 | 1.0071 | 0.024064 | 1.0074 | 0.024071
257.1 | 8.9341 | 0.01051 | 0.010028 | 150.8859 | 159.82 | 1.547 | 0.010081 | 155.353 | 4.4671 | 153.8639 | 1.012 | 0.029099 | 1.0123 | 0.029107
257.12 | 10.4275 | 0.011073 | 0.010888 | 150.9603 | 161.3878 | 1.4726 | 0.009596 | 156.1741 | 5.2138 | 154.4361 | 1.0173 | 0.033963 | 1.0176 | 0.033972
257.14 | 11.6065 | 0.01126 | 0.011604 | 151.3271 | 162.9336 | 1.1058 | 0.0072058 | 157.1304 | 5.8033 | 155.1959 | 1.0236 | 0.037803 | 1.0238 | 0.037813
257.16 | 12.8903 | 0.011823 | 0.012249 | 151.1893 | 164.0796 | 1.2436 | 0.0081038 | 157.6345 | 6.4452 | 155.4861 | 1.0269 | 0.041985 | 1.0271 | 0.041996
257.18 | 13.7025 | 0.012386 | 0.012822 | 151.1343 | 164.8368 | 1.2986 | 0.0084622 | 157.9855 | 6.8513 | 155.7018 | 1.0291 | 0.04463 | 1.0294 | 0.044642
257.2 | 14.4361 | 0.012574 | 0.013323 | 151.0135 | 165.4496 | 1.4194 | 0.0092494 | 158.2315 | 7.218 | 155.8255 | 1.0307 | 0.04702 | 1.031 | 0.047032
257.22 | 14.8815 | 0.012949 | 0.013682 | 151.6695 | 166.551 | 0.7634 | 0.0049746 | 159.1102 | 7.4407 | 156.63 | 1.0365 | 0.04847 | 1.0367 | 0.048483
257.24 | 15.3269 | 0.013325 | 0.013968 | 151.6573 | 166.9842 | 0.7756 | 0.0050541 | 159.3207 | 7.6634 | 156.7663 | 1.0378 | 0.049921 | 1.0381 | 0.049934
257.26 | 15.4055 | 0.013512 | 0.013968 | 151.9776 | 167.3831 | 0.4553 | 0.0029669 | 159.6803 | 7.7027 | 157.1128 | 1.0402 | 0.050177 | 1.0405 | 0.05019
257.28 | 14.9601 | 0.0137 | 0.01361 | 152.1533 | 167.1134 | 0.2796 | 0.001822 | 159.6333 | 7.48 | 157.14 | 1.0399 | 0.048726 | 1.0401 | 0.048739
257.3 | 14.2789 | 0.0137 | 0.012894 | 152.1771 | 166.456 | 0.2558 | 0.0016669 | 159.3165 | 7.1394 | 156.9367 | 1.0378 | 0.046508 | 1.0381 | 0.046519
257.32 | 13.5715 | 0.0137 | 0.012106 | 152.2777 | 165.8492 | 0.1552 | 0.0010113 | 159.0635 | 6.7858 | 156.8015 | 1.0362 | 0.044204 | 1.0364 | 0.044215
257.34 | 12.7331 | 0.0137 | 0.011318 | 152.644 | 165.3771 | -0.2111 | -0.0013756 | 159.0106 | 6.3666 | 156.8884 | 1.0358 | 0.041473 | 1.0361 | 0.041483
257.36 | 11.5541 | 0.0137 | 0.010028 | 153.8409 | 165.395 | -0.408 | -0.0026587 | 159.618 | 5.7771 | 157.6923 | 1.0398 | 0.037633 | 1.04 | 0.037642
257.38 | 10.2703 | 0.013512 | 0.0088106 | 154.1243 | 164.3946 | -0.6914 | -0.0045054 | 159.2595 | 5.1352 | 157.5477 | 1.0374 | 0.033451 | 1.0377 | 0.03346
257.4 | 8.7245 | 0.013325 | 0.0072347 | 154.2394 | 162.9639 | -0.8065 | -0.0052555 | 158.6017 | 4.3623 | 157.1476 | 1.0332 | 0.028417 | 1.0334 | 0.028424
257.42 | 7.2311 | 0.012949 | 0.006017 | 154.6667 | 161.8978 | -1.2338 | -0.0080399 | 158.2823 | 3.6156 | 157.0771 | 1.0311 | 0.023552 | 1.0313 | 0.023558
257.44 | 5.4758 | 0.012762 | 0.0047276 | 154.2986 | 159.7744 | -0.8657 | -0.0056412 | 157.0365 | 2.7379 | 156.1239 | 1.023 | 0.017835 | 1.0232 | 0.01784
257.46 | 3.668 | 0.012386 | 0.0033667 | 154.6709 | 158.3389 | -1.238 | -0.0080673 | 156.5049 | 1.834 | 155.8936 | 1.0195 | 0.011947 | 1.0198 | 0.01195
257.48 | 1.8602 | 0.011823 | 0.0021489 | 154.8325 | 156.6927 | -1.3996 | -0.0091203 | 155.7626 | 0.93009 | 155.4526 | 1.0147 | 0.0060588 | 1.0149 | 0.0060603
257.5 | -0.0524 | 0.01126 | 0.0009312 | 155.1747 | 155.1223 | -1.7418 | -0.01135 | 155.1485 | -0.0262 | 155.1572 | 1.0107 | -0.00017067 | 1.0109 | -0.00017071
257.52 | -1.9388 | 0.011073 | -0.00035815 | 155.048 | 153.1092 | -1.6151 | -0.010525 | 154.0786 | -0.96939 | 154.4017 | 1.0037 | -0.0063148 | 1.004 | -0.0063164
257.54 | -3.8252 | 0.010697 | -0.0015043 | 155.0602 | 151.235 | -1.6273 | -0.010604 | 153.1476 | -1.9126 | 153.7851 | 0.99763 | -0.012459 | 0.99789 | -0.012462
257.56 | -5.5806 | 0.0097589 | -0.0025787 | 155.1188 | 149.5382 | -1.6859 | -0.010986 | 152.3285 | -2.7903 | 153.2586 | 0.99229 | -0.018176 | 0.99255 | -0.018181
257.58 | -7.2835 | 0.0093836 | -0.0035816 | 155.8851 | 148.6016 | -1.4522 | -0.0094631 | 152.2433 | -3.6418 | 153.4573 | 0.99174 | -0.023723 | 0.99199 | -0.023729
257.6 | -8.8293 | 0.0086329 | -0.0045844 | 155.8618 | 147.0325 | -1.4289 | -0.0093113 | 151.4471 | -4.4147 | 152.9187 | 0.98655 | -0.028758 | 0.9868 | -0.028765
257.62 | -10.2703 | 0.0084452 | -0.005444 | 155.5817 | 145.3114 | -1.1488 | -0.007486 | 150.4465 | -5.1352 | 152.1583 | 0.98003 | -0.033451 | 0.98029 | -0.03346
257.64 | -11.6065 | 0.0078822 | -0.0063752 | 155.6507 | 144.0442 | -1.2178 | -0.0079357 | 149.8474 | -5.8033 | 151.7819 | 0.97613 | -0.037803 | 0.97638 | -0.037813
257.66 | -12.6807 | 0.0073192 | -0.0070915 | 155.6929 | 143.0122 | -1.26 | -0.0082107 | 149.3525 | -6.3404 | 151.466 | 0.97291 | -0.041302 | 0.97316 | -0.041313
257.68 | -13.5191 | 0.0069439 | -0.0076645 | 155.45 | 141.9309 | -1.0171 | -0.0066278 | 148.6904 | -6.7596 | 150.9436 | 0.96859 | -0.044033 | 0.96884 | -0.044044
257.7 | -14.2527 | 0.0065685 | -0.0081659 | 155.4695 | 141.2168 | -1.0366 | -0.0067549 | 148.3432 | -7.1263 | 150.7186 | 0.96633 | -0.046422 | 0.96658 | -0.046434
257.72 | -14.7243 | 0.0061932 | -0.0084525 | 155.4261 | 140.7018 | -0.9932 | -0.0064721 | 148.064 | -7.3621 | 150.518 | 0.96451 | -0.047958 | 0.96476 | -0.047971
257.74 | -14.8553 | 0.0058178 | -0.0085957 | 155.0729 | 140.2176 | -0.64 | -0.0041705 | 147.6453 | -7.4276 | 150.1211 | 0.96179 | -0.048385 | 0.96203 | -0.048397
257.76 | -14.8029 | 0.0056302 | -0.0085957 | 154.5828 | 139.7799 | -0.1499 | -0.00097681 | 147.1814 | -7.4014 | 149.6485 | 0.95876 | -0.048214 | 0.95901 | -0.048227
257.78 | -14.5147 | 0.0054425 | -0.0083092 | 154.4071 | 139.8924 | 0.0258 | 0.00016812 | 147.1498 | -7.2573 | 149.5689 | 0.95856 | -0.047276 | 0.9588 | -0.047288
257.8 | -14.2003 | 0.0052548 | -0.007951 | 154.603 | 140.4027 | -0.1701 | -0.0011084 | 147.5029 | -7.1001 | 149.8696 | 0.96086 | -0.046252 | 0.9611 | -0.046263
257.82 | -13.6239 | 0.0052548 | -0.0072347 | 154.3113 | 140.6874 | 0.1216 | 0.00079239 | 147.4993 | -6.812 | 149.77 | 0.96084 | -0.044374 | 0.96108 | -0.044386
257.84 | -12.7593 | 0.0054425 | -0.0060886 | 154.3644 | 141.6051 | 0.0685 | 0.00044637 | 147.9847 | -6.3797 | 150.1113 | 0.964 | -0.041558 | 0.96424 | -0.041569
257.86 | -11.4493 | 0.0054425 | -0.0045844 | 153.8947 | 142.4454 | 0.5382 | 0.0035071 | 148.17 | -5.7247 | 150.0783 | 0.9652 | -0.037291 | 0.96545 | -0.037301
257.88 | -10.2179 | 0.0056302 | -0.0030801 | 152.3386 | 142.1207 | 1.0943 | 0.0071309 | 147.2296 | -5.109 | 148.9326 | 0.95908 | -0.033281 | 0.95932 | -0.033289
257.9 | -8.6983 | 0.0060055 | -0.0015759 | 153.4242 | 144.7259 | 1.0087 | 0.0065731 | 149.075 | -4.3492 | 150.5248 | 0.9711 | -0.028331 | 0.97135 | -0.028338
257.92 | -7.0215 | 0.0061932 | -0.00014326 | 153.1893 | 146.1678 | 1.2436 | 0.0081038 | 149.6785 | -3.5108 | 150.8488 | 0.97503 | -0.02287 | 0.97528 | -0.022876
257.94 | -5.2924 | 0.0065685 | 0.0011461 | 152.2083 | 146.9159 | 1.2246 | 0.00798 | 149.5621 | -2.6462 | 150.4442 | 0.97427 | -0.017238 | 0.97452 | -0.017242
257.96 | -3.4322 | 0.0071315 | 0.0023638 | 151.8712 | 148.439 | 1.5617 | 0.010177 | 150.1551 | -1.7161 | 150.7271 | 0.97814 | -0.011179 | 0.97839 | -0.011182
257.98 | -1.6506 | 0.0073192 | 0.0035816 | 152.1038 | 150.4532 | 1.3291 | 0.0086609 | 151.2785 | -0.82529 | 151.5536 | 0.98545 | -0.0053761 | 0.98571 | -0.0053775
258 | 0.262 | 0.0078822 | 0.0047993 | 151.8719 | 152.1339 | 1.561 | 0.010172 | 152.0029 | 0.131 | 151.9592 | 0.99017 | 0.00085335 | 0.99043 | 0.00085357
258.02 | 2.096 | 0.0082576 | 0.006017 | 151.77 | 153.866 | 1.6629 | 0.010836 | 152.818 | 1.048 | 152.4687 | 0.99548 | 0.0068268 | 0.99574 | 0.0068285
258.04 | 3.8776 | 0.0090083 | 0.0070915 | 151.7383 | 155.6159 | 1.6946 | 0.011043 | 153.6771 | 1.9388 | 153.0308 | 1.0011 | 0.01263 | 1.0013 | 0.012633
258.06 | 5.6854 | 0.0093836 | 0.0080943 | 151.7884 | 157.4738 | 1.6445 | 0.010716 | 154.6311 | 2.8427 | 153.6835 | 1.0073 | 0.018518 | 1.0076 | 0.018522
258.08 | 7.2573 | 0.0097589 | 0.0090255 | 150.7354 | 157.9927 | 1.6975 | 0.011062 | 154.3641 | 3.6287 | 153.1545 | 1.0056 | 0.023638 | 1.0058 | 0.023644
258.1 | 8.8817 | 0.010322 | 0.0099567 | 151.737 | 160.6187 | 1.6959 | 0.011051 | 156.1779 | 4.4409 | 154.6976 | 1.0174 | 0.028929 | 1.0176 | 0.028936
258.12 | 10.2965 | 0.010885 | 0.010816 | 151.0043 | 161.3008 | 1.4286 | 0.0093093 | 156.1526 | 5.1483 | 154.4365 | 1.0172 | 0.033537 | 1.0175 | 0.033545
258.14 | 11.7113 | 0.01126 | 0.011676 | 150.9897 | 162.701 | 1.4432 | 0.0094045 | 156.8454 | 5.8557 | 154.8935 | 1.0217 | 0.038145 | 1.022 | 0.038155
258.16 | 12.8379 | 0.011823 | 0.012249 | 150.8907 | 163.7286 | 1.5422 | 0.01005 | 157.3097 | 6.419 | 155.17 | 1.0247 | 0.041814 | 1.025 | 0.041825
258.18 | 13.7025 | 0.012011 | 0.012894 | 151.1443 | 164.8468 | 1.2886 | 0.008397 | 157.9956 | 6.8513 | 155.7118 | 1.0292 | 0.04463 | 1.0295 | 0.044642
258.2 | 14.4623 | 0.012574 | 0.013252 | 151.2271 | 165.6894 | 1.2058 | 0.0078575 | 158.4582 | 7.2311 | 156.0479 | 1.0322 | 0.047105 | 1.0325 | 0.047117
258.22 | 15.1173 | 0.012762 | 0.013682 | 151.5342 | 166.6515 | 0.8987 | 0.0058563 | 159.0928 | 7.5586 | 156.5733 | 1.0364 | 0.049238 | 1.0366 | 0.049251
258.24 | 15.4317 | 0.013137 | 0.013896 | 151.5889 | 167.0206 | 0.844 | 0.0054998 | 159.3047 | 7.7158 | 156.7328 | 1.0377 | 0.050262 | 1.038 | 0.050275
258.26 | 15.3793 | 0.013325 | 0.013825 | 151.6379 | 167.0172 | 0.795 | 0.0051805 | 159.3275 | 7.6896 | 156.7643 | 1.0379 | 0.050092 | 1.0382 | 0.050104
258.28 | 14.9601 | 0.013512 | 0.01361 | 151.7598 | 166.7199 | 0.6731 | 0.0043862 | 159.2398 | 7.48 | 156.7465 | 1.0373 | 0.048726 | 1.0376 | 0.048739
258.3 | 14.3313 | 0.013512 | 0.012894 | 152.2053 | 166.5366 | 0.2276 | 0.0014831 | 159.3709 | 7.1656 | 156.9824 | 1.0382 | 0.046678 | 1.0384 | 0.04669
258.32 | 13.5453 | 0.013512 | 0.012177 | 152.3644 | 165.9097 | 0.0685 | 0.00044637 | 159.1371 | 6.7727 | 156.8795 | 1.0366 | 0.044118 | 1.0369 | 0.044129
258.34 | 12.7331 | 0.013512 | 0.011246 | 152.5513 | 165.2844 | -0.1184 | -0.00077154 | 158.9179 | 6.3666 | 156.7957 | 1.0352 | 0.041473 | 1.0355 | 0.041483
258.36 | 11.5017 | 0.013325 | 0.0099567 | 152.7189 | 164.2206 | -0.286 | -0.0018637 | 158.4698 | 5.7509 | 156.5528 | 1.0323 | 0.037462 | 1.0326 | 0.037472
258.38 | 10.2179 | 0.013137 | 0.0085957 | 154.0119 | 164.2298 | -0.579 | -0.003773 | 159.1209 | 5.109 | 157.4179 | 1.0365 | 0.033281 | 1.0368 | 0.033289
258.4 | 8.8293 | 0.012949 | 0.0072347 | 154.0449 | 162.8742 | -0.612 | -0.003988 | 158.4596 | 4.4147 | 156.988 | 1.0322 | 0.028758 | 1.0325 | 0.028765
258.42 | 7.1787 | 0.012574 | 0.0058021 | 154.3342 | 161.5129 | -0.9013 | -0.0058732 | 157.9236 | 3.5894 | 156.7271 | 1.0287 | 0.023382 | 1.029 | 0.023388
258.44 | 5.4496 | 0.012199 | 0.0045128 | 154.5219 | 159.9715 | -1.089 | -0.0070964 | 157.2467 | 2.7248 | 156.3384 | 1.0243 | 0.01775 | 1.0246 | 0.017754
258.46 | 3.7204 | 0.012011 | 0.0032234 | 154.4818 | 158.2022 | -1.0489 | -0.006835 | 156.342 | 1.8602 | 155.7219 | 1.0184 | 0.012118 | 1.0187 | 0.012121
258.48 | 1.8864 | 0.011448 | 0.0020057 | 154.9166 | 156.803 | -1.4837 | -0.0096684 | 155.8598 | 0.94319 | 155.5454 | 1.0153 | 0.0061441 | 1.0156 | 0.0061457
258.5 | 0 | 0.010885 | 0.00071631 | 154.8344 | 154.8344 | -1.4015 | -0.0091327 | 154.8344 | 0 | 154.8344 | 1.0086 | 0 | 1.0089 | 0
258.52 | -1.9126 | 0.010322 | -0.00050142 | 154.8868 | 152.9742 | -1.4539 | -0.0094742 | 153.9305 | -0.95629 | 154.2493 | 1.0027 | -0.0062295 | 1.003 | -0.0062311
258.54 | -3.6418 | 0.010134 | -0.0015759 | 154.7735 | 151.1317 | -1.3406 | -0.0087359 | 152.9526 | -1.8209 | 153.5596 | 0.99636 | -0.011862 | 0.99661 | -0.011865
258.56 | -5.5544 | 0.0093836 | -0.0026503 | 155.2202 | 149.6658 | -1.7873 | -0.011647 | 152.443 | -2.7772 | 153.3687 | 0.99304 | -0.018091 | 0.99329 | -0.018096
258.58 | -7.2049 | 0.0088206 | -0.0036532 | 156.1664 | 148.9615 | -1.7335 | -0.011296 | 152.5639 | -3.6025 | 153.7648 | 0.99383 | -0.023467 | 0.99408 | -0.023473
258.6 | -8.7769 | 0.0086329 | -0.004656 | 155.9706 | 147.1937 | -1.5377 | -0.01002 | 151.5821 | -4.3885 | 153.045 | 0.98743 | -0.028587 | 0.98768 | -0.028595
258.62 | -10.2965 | 0.0078822 | -0.0056589 | 156.0254 | 145.7289 | -1.5925 | -0.010377 | 150.8771 | -5.1483 | 152.5932 | 0.98284 | -0.033537 | 0.98309 | -0.033545
258.64 | -11.4755 | 0.0076945 | -0.0063752 | 155.7668 | 144.2913 | -1.3339 | -0.0086922 | 150.029 | -5.7378 | 151.9416 | 0.97731 | -0.037377 | 0.97756 | -0.037386
258.66 | -12.7069 | 0.0067562 | -0.0071631 | 155.6691 | 142.9622 | -1.2362 | -0.0080556 | 149.3156 | -6.3535 | 151.4335 | 0.97267 | -0.041387 | 0.97292 | -0.041398
258.68 | -13.5191 | 0.0065685 | -0.0077362 | 155.5927 | 142.0736 | -1.1598 | -0.0075577 | 148.8331 | -6.7596 | 151.0863 | 0.96952 | -0.044033 | 0.96977 | -0.044044
258.7 | -14.2003 | 0.0063808 | -0.0082376 | 155.2314 | 141.0311 | -0.7985 | -0.0052033 | 148.1313 | -7.1001 | 150.498 | 0.96495 | -0.046252 | 0.9652 | -0.046263
258.72 | -14.6719 | 0.0060055 | -0.0085241 | 155.2994 | 140.6275 | -0.8665 | -0.0056465 | 147.9635 | -7.3359 | 150.4088 | 0.96386 | -0.047788 | 0.96411 | -0.0478
258.74 | -14.9339 | 0.0056302 | -0.0086674 | 155.1265 | 140.1926 | -0.6936 | -0.0045198 | 147.6596 | -7.4669 | 150.1485 | 0.96188 | -0.048641 | 0.96213 | -0.048653
258.76 | -14.8553 | 0.0054425 | -0.0085957 | 154.8637 | 140.0084 | -0.4308 | -0.0028073 | 147.4361 | -7.4276 | 149.9119 | 0.96042 | -0.048385 | 0.96067 | -0.048397
258.78 | -14.5933 | 0.0052548 | -0.0083092 | 154.3408 | 139.7475 | 0.0921 | 0.00060016 | 147.0442 | -7.2966 | 149.4764 | 0.95787 | -0.047532 | 0.95812 | -0.047544
258.8 | -14.2003 | 0.0052548 | -0.007951 | 154.5256 | 140.3253 | -0.0927 | -0.00060407 | 147.4255 | -7.1001 | 149.7922 | 0.96035 | -0.046252 | 0.9606 | -0.046263
258.82 | -13.7025 | 0.0052548 | -0.0073064 | 154.2462 | 140.5437 | 0.1867 | 0.0012166 | 147.3949 | -6.8513 | 149.6787 | 0.96016 | -0.04463 | 0.9604 | -0.044642
258.84 | -12.7331 | 0.0052548 | -0.006017 | 154.0818 | 141.3487 | 0.3511 | 0.0022879 | 147.7152 | -6.3666 | 149.8374 | 0.96224 | -0.041473 | 0.96249 | -0.041483
258.86 | -11.5017 | 0.0054425 | -0.0044411 | 152.6933 | 141.1916 | 0.7396 | 0.0048195 | 146.9424 | -5.7509 | 148.8594 | 0.95721 | -0.037462 | 0.95745 | -0.037472
258.88 | -10.2965 | 0.0056302 | -0.0030801 | 153.5425 | 143.246 | 0.8904 | 0.0058022 | 148.3942 | -5.1483 | 150.1103 | 0.96667 | -0.033537 | 0.96691 | -0.033545
258.9 | -8.7507 | 0.0060055 | -0.0015043 | 152.3394 | 143.5887 | 1.0935 | 0.0071257 | 147.964 | -4.3754 | 149.4225 | 0.96386 | -0.028502 | 0.96411 | -0.028509
258.92 | -7.1001 | 0.0063808 | -0.00014326 | 151.9733 | 144.8732 | 1.4596 | 0.0095113 | 148.4232 | -3.5501 | 149.6066 | 0.96685 | -0.023126 | 0.9671 | -0.023132
258.94 | -5.3448 | 0.0065685 | 0.0011461 | 152.1038 | 146.759 | 1.3291 | 0.0086609 | 149.4314 | -2.6724 | 150.3222 | 0.97342 | -0.017408 | 0.97367 | -0.017413
258.96 | -3.4846 | 0.0069439 | 0.0024355 | 151.7792 | 148.2946 | 1.6537 | 0.010776 | 150.0369 | -1.7423 | 150.6177 | 0.97737 | -0.01135 | 0.97762 | -0.011352
258.98 | -1.6768 | 0.0075069 | 0.0035816 | 151.7847 | 150.1079 | 1.6482 | 0.01074 | 150.9463 | -0.83839 | 151.2258 | 0.98329 | -0.0054614 | 0.98354 | -0.0054628
259 | 0.1834 | 0.0080699 | 0.0047276 | 151.7348 | 151.9182 | 1.6981 | 0.011065 | 151.8265 | 0.091699 | 151.7959 | 0.98902 | 0.00059734 | 0.98928 | 0.0005975
259.02 | 2.0174 | 0.0084452 | 0.006017 | 151.8306 | 153.848 | 1.6023 | 0.010441 | 152.8393 | 1.0087 | 152.5031 | 0.99562 | 0.0065708 | 0.99588 | 0.0065725
259.04 | 3.9038 | 0.0090083 | 0.0070915 | 151.7585 | 155.6623 | 1.6744 | 0.010911 | 153.7104 | 1.9519 | 153.0598 | 1.0013 | 0.012715 | 1.0016 | 0.012718
259.06 | 5.633 | 0.0095713 | 0.0080943 | 151.4663 | 157.0993 | 1.9666 | 0.012815 | 154.2828 | 2.8165 | 153.344 | 1.005 | 0.018347 | 1.0053 | 0.018352
259.08 | 7.3883 | 0.0099466 | 0.0090255 | 151.6784 | 159.0667 | 1.7545 | 0.011433 | 155.3726 | 3.6942 | 154.1412 | 1.0121 | 0.024064 | 1.0124 | 0.024071
259.1 | 8.9603 | 0.01051 | 0.010028 | 151.5999 | 160.5602 | 1.833 | 0.011945 | 156.0801 | 4.4802 | 154.5867 | 1.0167 | 0.029185 | 1.017 | 0.029192
259.12 | 10.3489 | 0.010885 | 0.010816 | 152.1172 | 162.4661 | 1.3157 | 0.0085736 | 157.2917 | 5.1745 | 155.5668 | 1.0246 | 0.033707 | 1.0249 | 0.033716
259.14 | 11.6327 | 0.011636 | 0.011676 | 151.1837 | 162.8164 | 1.2492 | 0.0081403 | 157.0001 | 5.8164 | 155.0613 | 1.0227 | 0.037889 | 1.023 | 0.037898
259.16 | 12.8117 | 0.011823 | 0.012321 | 151.351 | 164.1627 | 1.0819 | 0.0070501 | 157.7569 | 6.4059 | 155.6216 | 1.0277 | 0.041729 | 1.0279 | 0.04174
259.18 | 13.7025 | 0.012011 | 0.012822 | 151.0561 | 164.7586 | 1.3768 | 0.0089718 | 157.9074 | 6.8513 | 155.6236 | 1.0286 | 0.04463 | 1.0289 | 0.044642
259.2 | 14.5409 | 0.012574 | 0.013323 | 151.3786 | 165.9195 | 1.0543 | 0.0068702 | 158.649 | 7.2704 | 156.2256 | 1.0335 | 0.047361 | 1.0337 | 0.047373
259.22 | 15.1173 | 0.012949 | 0.013753 | 151.3145 | 166.4318 | 1.1184 | 0.0072879 | 158.8731 | 7.5586 | 156.3536 | 1.0349 | 0.049238 | 1.0352 | 0.049251
259.24 | 15.4055 | 0.013325 | 0.013968 | 151.5749 | 166.9804 | 0.858 | 0.0055911 | 159.2776 | 7.7027 | 156.7101 | 1.0376 | 0.050177 | 1.0378 | 0.05019
259.26 | 15.3007 | 0.013325 | 0.013968 | 151.7457 | 167.0464 | 0.6872 | 0.0044781 | 159.396 | 7.6503 | 156.8459 | 1.0383 | 0.049836 | 1.0386 | 0.049848
259.28 | 15.0125 | 0.013512 | 0.013682 | 152.1631 | 167.1756 | 0.2698 | 0.0017581 | 159.6693 | 7.5062 | 157.1673 | 1.0401 | 0.048897 | 1.0404 | 0.048909
259.3 | 14.3837 | 0.0137 | 0.012965 | 152.5394 | 166.9231 | -0.1065 | -0.000694 | 159.7312 | 7.1918 | 157.334 | 1.0405 | 0.046849 | 1.0408 | 0.046861
259.32 | 13.6239 | 0.0137 | 0.012106 | 152.3901 | 166.014 | 0.0428 | 0.0002789 | 159.2021 | 6.812 | 156.9314 | 1.0371 | 0.044374 | 1.0373 | 0.044386
259.34 | 12.6545 | 0.013512 | 0.011174 | 152.6884 | 165.3429 | -0.2555 | -0.0016649 | 159.0157 | 6.3273 | 156.9066 | 1.0359 | 0.041217 | 1.0361 | 0.041227
259.36 | 11.6327 | 0.013512 | 0.0101 | 152.7812 | 164.4139 | -0.3483 | -0.0022697 | 158.5976 | 5.8164 | 156.6588 | 1.0331 | 0.037889 | 1.0334 | 0.037898
259.38 | 10.2703 | 0.013137 | 0.0085957 | 154.1339 | 164.4042 | -0.701 | -0.004568 | 159.2691 | 5.1352 | 157.5573 | 1.0375 | 0.033451 | 1.0378 | 0.03346
259.4 | 8.8293 | 0.012949 | 0.0072347 | 154.3096 | 163.1389 | -0.8767 | -0.0057129 | 158.7243 | 4.4147 | 157.2527 | 1.034 | 0.028758 | 1.0342 | 0.028765
259.42 | 7.1001 | 0.012762 | 0.0058021 | 154.4609 | 161.561 | -1.028 | -0.0066989 | 158.011 | 3.5501 | 156.8276 | 1.0293 | 0.023126 | 1.0296 | 0.023132
259.44 | 5.5282 | 0.012386 | 0.0045844 | 154.3865 | 159.9147 | -0.9536 | -0.006214 | 157.1506 | 2.7641 | 156.2292 | 1.0237 | 0.018006 | 1.024 | 0.01801
259.46 | 3.6156 | 0.012011 | 0.003295 | 154.4653 | 158.0809 | -1.0324 | -0.0067275 | 156.2731 | 1.8078 | 155.6705 | 1.018 | 0.011776 | 1.0183 | 0.011779
259.48 | 1.8602 | 0.011448 | 0.0020057 | 154.8748 | 156.735 | -1.4419 | -0.009396 | 155.8049 | 0.93009 | 155.4949 | 1.0149 | 0.0060588 | 1.0152 | 0.0060603
259.5 | 0.0262 | 0.011073 | 0.0009312 | 154.7477 | 154.7739 | -1.3148 | -0.0085678 | 154.7608 | 0.0131 | 154.7564 | 1.0081 | 8.5335e-05 | 1.0084 | 8.5357e-05
259.52 | -1.9126 | 0.010885 | -0.00042979 | 155.1182 | 153.2056 | -1.6853 | -0.010982 | 154.1619 | -0.95629 | 154.4807 | 1.0042 | -0.0062295 | 1.0045 | -0.0062311
259.54 | -3.7466 | 0.010322 | -0.0015759 | 155.2707 | 151.5241 | -1.8378 | -0.011976 | 153.3974 | -1.8733 | 154.0218 | 0.99926 | -0.012203 | 0.99951 | -0.012206
259.56 | -5.5282 | 0.0095713 | -0.0026503 | 155.2389 | 149.7107 | -1.806 | -0.011769 | 152.4748 | -2.7641 | 153.3962 | 0.99325 | -0.018006 | 0.9935 | -0.01801
259.58 | -7.2049 | 0.0090083 | -0.0036532 | 155.0168 | 147.8119 | -1.5839 | -0.010321 | 151.4143 | -3.6025 | 152.6152 | 0.98634 | -0.023467 | 0.98659 | -0.023473
259.6 | -8.8817 | 0.0088206 | -0.004656 | 156.1407 | 147.259 | -1.7078 | -0.011129 | 151.6998 | -4.4409 | 153.1801 | 0.9882 | -0.028929 | 0.98845 | -0.028936
259.62 | -10.2441 | 0.0080699 | -0.0055156 | 156.1426 | 145.8985 | -1.7097 | -0.011141 | 151.0205 | -5.1221 | 152.7279 | 0.98377 | -0.033366 | 0.98403 | -0.033375
259.64 | -11.5803 | 0.0075069 | -0.0064468 | 156.012 | 144.4317 | -1.5791 | -0.01029 | 150.2218 | -5.7902 | 152.1519 | 0.97857 | -0.037718 | 0.97882 | -0.037728
259.66 | -12.5497 | 0.0073192 | -0.0070915 | 155.7497 | 143.2 | -1.3168 | -0.0085808 | 149.4748 | -6.2749 | 151.5665 | 0.9737 | -0.040875 | 0.97395 | -0.040886
259.68 | -13.5191 | 0.0067562 | -0.0076645 | 155.6867 | 142.1676 | -1.2538 | -0.0081703 | 148.9271 | -6.7596 | 151.1803 | 0.97014 | -0.044033 | 0.97039 | -0.044044
259.7 | -14.2265 | 0.0065685 | -0.0082376 | 155.6017 | 141.3752 | -1.1688 | -0.0076164 | 148.4885 | -7.1132 | 150.8595 | 0.96728 | -0.046337 | 0.96753 | -0.046349
259.72 | -14.6719 | 0.0058178 | -0.0085241 | 155.5329 | 140.861 | -1.1 | -0.007168 | 148.197 | -7.3359 | 150.6423 | 0.96538 | -0.047788 | 0.96563 | -0.0478
259.74 | -14.9077 | 0.0056302 | -0.008739 | 155.2188 | 140.3111 | -0.7859 | -0.0051212 | 147.765 | -7.4538 | 150.2496 | 0.96257 | -0.048556 | 0.96281 | -0.048568
259.76 | -14.8029 | 0.0056302 | -0.0085957 | 154.8466 | 140.0437 | -0.4137 | -0.0026958 | 147.4452 | -7.4014 | 149.9123 | 0.96048 | -0.048214 | 0.96073 | -0.048227
259.78 | -14.5671 | 0.0052548 | -0.0083808 | 155.0084 | 140.4413 | -0.5755 | -0.0037502 | 147.7249 | -7.2835 | 150.1527 | 0.9623 | -0.047446 | 0.96255 | -0.047458
259.8 | -14.1741 | 0.0052548 | -0.007951 | 154.5304 | 140.3563 | -0.0975 | -0.00063535 | 147.4434 | -7.087 | 149.8057 | 0.96047 | -0.046166 | 0.96072 | -0.046178
259.82 | -13.6501 | 0.0052548 | -0.0072347 | 154.5139 | 140.8638 | -0.081 | -0.00052783 | 147.6888 | -6.8251 | 149.9639 | 0.96207 | -0.04446 | 0.96232 | -0.044471
259.84 | -12.6283 | 0.0052548 | -0.0059454 | 154.1717 | 141.5434 | 0.2612 | 0.0017021 | 147.8575 | -6.3142 | 149.9623 | 0.96317 | -0.041131 | 0.96342 | -0.041142
259.86 | -11.4493 | 0.0054425 | -0.0045844 | 153.8196 | 142.3703 | 0.6133 | 0.0039965 | 148.0949 | -5.7247 | 150.0032 | 0.96472 | -0.037291 | 0.96496 | -0.037301
259.88 | -10.2179 | 0.0056302 | -0.0030085 | 152.8801 | 142.6622 | 0.5528 | 0.0036023 | 147.7711 | -5.109 | 149.4741 | 0.96261 | -0.033281 | 0.96285 | -0.033289
259.9 | -8.6459 | 0.0058178 | -0.0014326 | 152.7513 | 144.1054 | 0.6816 | 0.0044416 | 148.4283 | -4.323 | 149.8693 | 0.96689 | -0.028161 | 0.96713 | -0.028168
259.92 | -6.9691 | 0.0061932 | -7.1631e-05 | 152.3698 | 145.4007 | 1.0631 | 0.0069276 | 148.8852 | -3.4846 | 150.0468 | 0.96986 | -0.022699 | 0.97011 | -0.022705
259.94 | -5.24 | 0.0065685 | 0.0011461 | 152.2904 | 147.0504 | 1.1425 | 0.007445 | 149.6704 | -2.62 | 150.5437 | 0.97498 | -0.017067 | 0.97523 | -0.017071
259.96 | -3.537 | 0.0071315 | 0.0023638 | 151.8731 | 148.3361 | 1.5598 | 0.010164 | 150.1046 | -1.7685 | 150.6941 | 0.97781 | -0.01152 | 0.97806 | -0.011523
259.98 | -1.6244 | 0.0075069 | 0.0035816 | 151.8763 | 150.2519 | 1.5566 | 0.010143 | 151.0641 | -0.81219 | 151.3348 | 0.98406 | -0.0052908 | 0.98431 | -0.0052921
260 | 0.2096 | 0.0080699 | 0.0047993 | 151.9427 | 152.1523 | 1.4902 | 0.0097107 | 152.0475 | 0.1048 | 152.0126 | 0.99046 | 0.00068268 | 0.99072 | 0.00068286
260.02 | 2.0698 | 0.0082576 | 0.006017 | 151.6674 | 153.7372 | 1.7655 | 0.011505 | 152.7023 | 1.0349 | 152.3573 | 0.99473 | 0.0067415 | 0.99498 | 0.0067432
260.04 | 3.93 | 0.0088206 | 0.0070198 | 151.6052 | 155.5352 | 1.8277 | 0.01191 | 153.5702 | 1.965 | 152.9152 | 1.0004 | 0.0128 | 1.0006 | 0.012804
260.06 | 5.6592 | 0.0095713 | 0.0080227 | 152.0294 | 157.6886 | 1.4035 | 0.0091458 | 154.859 | 2.8296 | 153.9158 | 1.0088 | 0.018432 | 1.009 | 0.018437
260.08 | 7.3359 | 0.0097589 | 0.0090255 | 151.1729 | 158.5088 | 1.26 | 0.0082107 | 154.8409 | 3.668 | 153.6182 | 1.0087 | 0.023894 | 1.0089 | 0.0239
260.1 | 8.8555 | 0.010322 | 0.0099567 | 151.9153 | 160.7708 | 1.5176 | 0.0098893 | 156.3431 | 4.4278 | 154.8671 | 1.0184 | 0.028843 | 1.0187 | 0.028851
260.12 | 10.4275 | 0.010885 | 0.010888 | 150.9573 | 161.3848 | 1.4756 | 0.0096156 | 156.1711 | 5.2138 | 154.4331 | 1.0173 | 0.033963 | 1.0176 | 0.033972
260.14 | 11.6065 | 0.01126 | 0.011533 | 151.3338 | 162.9403 | 1.0991 | 0.0071622 | 157.1371 | 5.8033 | 155.2026 | 1.0236 | 0.037803 | 1.0239 | 0.037813
260.16 | 12.8117 | 0.011823 | 0.012321 | 151.1423 | 163.954 | 1.2906 | 0.0084101 | 157.5482 | 6.4059 | 155.4129 | 1.0263 | 0.041729 | 1.0266 | 0.04174
260.18 | 13.6501 | 0.012011 | 0.012822 | 151.2277 | 164.8778 | 1.2052 | 0.0078536 | 158.0528 | 6.8251 | 155.7777 | 1.0296 | 0.04446 | 1.0298 | 0.044471
260.2 | 14.2789 | 0.012762 | 0.013323 | 151.1587 | 165.4376 | 1.2742 | 0.0083032 | 158.2981 | 7.1394 | 155.9183 | 1.0312 | 0.046508 | 1.0314 | 0.046519
260.22 | 14.9863 | 0.012762 | 0.013682 | 151.4962 | 166.4825 | 0.9367 | 0.0061039 | 158.9893 | 7.4931 | 156.4916 | 1.0357 | 0.048812 | 1.0359 | 0.048824
260.24 | 15.2745 | 0.013137 | 0.013896 | 151.5107 | 166.7852 | 0.9222 | 0.0060094 | 159.1479 | 7.6372 | 156.6022 | 1.0367 | 0.04975 | 1.037 | 0.049763
260.26 | 15.3007 | 0.013325 | 0.013968 | 151.7157 | 167.0164 | 0.7172 | 0.0046736 | 159.366 | 7.6503 | 156.8159 | 1.0381 | 0.049836 | 1.0384 | 0.049848
260.28 | 14.9601 | 0.013512 | 0.013538 | 152.1667 | 167.1268 | 0.2662 | 0.0017347 | 159.6467 | 7.48 | 157.1534 | 1.04 | 0.048726 | 1.0402 | 0.048739
260.3 | 14.2789 | 0.0137 | 0.012822 | 152.3303 | 166.6092 | 0.1026 | 0.00066858 | 159.4697 | 7.1394 | 157.0899 | 1.0388 | 0.046508 | 1.0391 | 0.046519
260.32 | 13.5191 | 0.0137 | 0.012177 | 152.3639 | 165.883 | 0.069 | 0.00044963 | 159.1235 | 6.7596 | 156.8703 | 1.0366 | 0.044033 | 1.0368 | 0.044044
260.34 | 12.5759 | 0.0137 | 0.011174 | 152.4365 | 165.0124 | -0.0036 | -2.3459e-05 | 158.7245 | 6.288 | 156.6285 | 1.034 | 0.040961 | 1.0342 | 0.040971
260.36 | 11.5017 | 0.013512 | 0.0099567 | 152.8312 | 164.3329 | -0.3983 | -0.0025955 | 158.5821 | 5.7509 | 156.6651 | 1.033 | 0.037462 | 1.0333 | 0.037472
260.38 | 10.1917 | 0.013512 | 0.0086674 | 153.0961 | 163.2878 | -0.6632 | -0.0043217 | 158.192 | 5.0959 | 156.4933 | 1.0305 | 0.033195 | 1.0308 | 0.033204
260.4 | 8.7769 | 0.013137 | 0.007378 | 153.1014 | 161.8783 | -0.6685 | -0.0043562 | 157.4899 | 4.3885 | 156.027 | 1.0259 | 0.028587 | 1.0262 | 0.028595
260.42 | 7.2311 | 0.013137 | 0.006017 | 154.3498 | 161.5809 | -0.9169 | -0.0059749 | 157.9654 | 3.6156 | 156.7602 | 1.029 | 0.023552 | 1.0293 | 0.023558
260.44 | 5.4758 | 0.012386 | 0.004656 | 154.574 | 160.0498 | -1.1411 | -0.0074359 | 157.3119 | 2.7379 | 156.3993 | 1.0248 | 0.017835 | 1.025 | 0.01784
260.46 | 3.6942 | 0.012199 | 0.003295 | 154.4664 | 158.1606 | -1.0335 | -0.0067347 | 156.3135 | 1.8471 | 155.6978 | 1.0183 | 0.012032 | 1.0185 | 0.012035
260.48 | 1.8864 | 0.011823 | 0.0021489 | 154.8528 | 156.7392 | -1.4199 | -0.0092526 | 155.796 | 0.94319 | 155.4816 | 1.0149 | 0.0061441 | 1.0151 | 0.0061457
260.5 | -0.0262 | 0.011448 | 0.00085957 | 154.8748 | 154.8486 | -1.4419 | -0.009396 | 154.8617 | -0.0131 | 154.8661 | 1.0088 | -8.5335e-05 | 1.0091 | -8.5357e-05
260.52 | -1.965 | 0.010885 | -0.00035815 | 155.1024 | 153.1374 | -1.6695 | -0.010879 | 154.1199 | -0.98249 | 154.4474 | 1.004 | -0.0064001 | 1.0042 | -0.0064018
260.54 | -3.7466 | 0.010322 | -0.0015043 | 154.9924 | 151.2458 | -1.5595 | -0.010162 | 153.1191 | -1.8733 | 153.7435 | 0.99744 | -0.012203 | 0.9977 | -0.012206
260.56 | -5.5282 | 0.0099466 | -0.0025787 | 155.1357 | 149.6075 | -1.7028 | -0.011096 | 152.3716 | -2.7641 | 153.293 | 0.99257 | -0.018006 | 0.99283 | -0.01801
260.58 | -7.1787 | 0.0091959 | -0.0035816 | 154.7958 | 147.6171 | -1.3629 | -0.0088812 | 151.2064 | -3.5894 | 152.4029 | 0.98498 | -0.023382 | 0.98524 | -0.023388
260.6 | -8.8031 | 0.0086329 | -0.004656 | 155.868 | 147.0649 | -1.4351 | -0.0093517 | 151.4664 | -4.4016 | 152.9336 | 0.98668 | -0.028673 | 0.98693 | -0.02868
260.62 | -10.2965 | 0.0082576 | -0.0055156 | 155.6557 | 145.3592 | -1.2228 | -0.0079682 | 150.5074 | -5.1483 | 152.2235 | 0.98043 | -0.033537 | 0.98068 | -0.033545
260.64 | -11.5541 | 0.0078822 | -0.0063752 | 155.9216 | 144.3675 | -1.4887 | -0.009701 | 150.1445 | -5.7771 | 152.0702 | 0.97807 | -0.037633 | 0.97832 | -0.037642
260.66 | -12.6545 | 0.0075069 | -0.0070915 | 155.8074 | 143.1529 | -1.3745 | -0.0089568 | 149.4801 | -6.3273 | 151.5892 | 0.97374 | -0.041217 | 0.97399 | -0.041227
260.68 | -13.6239 | 0.0067562 | -0.0075929 | 155.3804 | 141.7565 | -0.9475 | -0.0061743 | 148.5684 | -6.812 | 150.8391 | 0.9678 | -0.044374 | 0.96805 | -0.044386
260.7 | -14.0431 | 0.0065685 | -0.0080227 | 155.4103 | 141.3672 | -0.9774 | -0.0063691 | 148.3888 | -7.0215 | 150.7293 | 0.96663 | -0.04574 | 0.96688 | -0.045751
260.72 | -14.7505 | 0.0061932 | -0.0084525 | 155.2798 | 140.5293 | -0.8469 | -0.0055187 | 147.9046 | -7.3752 | 150.363 | 0.96348 | -0.048044 | 0.96372 | -0.048056
260.74 | -14.8815 | 0.0058178 | -0.0086674 | 155.4304 | 140.5489 | -0.9975 | -0.0065001 | 147.9897 | -7.4407 | 150.4699 | 0.96403 | -0.04847 | 0.96428 | -0.048483
260.76 | -14.9339 | 0.0056302 | -0.0085957 | 154.8863 | 139.9524 | -0.4534 | -0.0029545 | 147.4194 | -7.4669 | 149.9083 | 0.96031 | -0.048641 | 0.96056 | -0.048653
260.78 | -14.5147 | 0.0054425 | -0.0082376 | 154.4229 | 139.9082 | 0.01 | 6.5164e-05 | 147.1656 | -7.2573 | 149.5847 | 0.95866 | -0.047276 | 0.95891 | -0.047288
260.8 | -14.1741 | 0.0054425 | -0.0078794 | 154.6208 | 140.4467 | -0.1879 | -0.0012244 | 147.5338 | -7.087 | 149.8961 | 0.96106 | -0.046166 | 0.96131 | -0.046178
260.82 | -13.6501 | 0.0052548 | -0.0072347 | 154.5525 | 140.9024 | -0.1196 | -0.00077936 | 147.7274 | -6.8251 | 150.0025 | 0.96232 | -0.04446 | 0.96257 | -0.044471
260.84 | -12.7593 | 0.0052548 | -0.006017 | 154.1404 | 141.3811 | 0.2925 | 0.001906 | 147.7607 | -6.3797 | 149.8873 | 0.96254 | -0.041558 | 0.96279 | -0.041569
260.86 | -11.4493 | 0.0052548 | -0.0045844 | 153.6041 | 142.1548 | 0.8288 | 0.0054008 | 147.8794 | -5.7247 | 149.7877 | 0.96331 | -0.037291 | 0.96356 | -0.037301
260.88 | -10.1655 | 0.0056302 | -0.0030085 | 153.5092 | 143.3437 | 0.9237 | 0.0060192 | 148.4264 | -5.0828 | 150.1207 | 0.96688 | -0.03311 | 0.96712 | -0.033118
260.9 | -8.6459 | 0.0056302 | -0.0015759 | 153.3046 | 144.6587 | 1.1283 | 0.0073524 | 148.9816 | -4.323 | 150.4226 | 0.97049 | -0.028161 | 0.97074 | -0.028168
260.92 | -7.0477 | 0.0063808 | -0.00021489 | 152.1447 | 145.097 | 1.2882 | 0.0083944 | 148.6208 | -3.5239 | 149.7955 | 0.96814 | -0.022955 | 0.96839 | -0.022961
260.94 | -5.2662 | 0.0065685 | 0.0011461 | 152.0191 | 146.7529 | 1.4138 | 0.0092129 | 149.386 | -2.6331 | 150.2637 | 0.97313 | -0.017152 | 0.97338 | -0.017157
260.96 | -3.5632 | 0.0067562 | 0.0023638 | 151.9005 | 148.3373 | 1.5324 | 0.0099857 | 150.1189 | -1.7816 | 150.7128 | 0.9779 | -0.011606 | 0.97815 | -0.011609
260.98 | -1.6506 | 0.0073192 | 0.0035816 | 151.7377 | 150.0871 | 1.6952 | 0.011047 | 150.9124 | -0.82529 | 151.1875 | 0.98307 | -0.0053761 | 0.98332 | -0.0053775
261 | 0.2882 | 0.0078822 | 0.0048709 | 151.7303 | 152.0185 | 1.7026 | 0.011095 | 151.8744 | 0.1441 | 151.8264 | 0.98934 | 0.00093868 | 0.98959 | 0.00093892
261.02 | 2.0436 | 0.0086329 | 0.006017 | 151.7982 | 153.8418 | 1.6347 | 0.010652 | 152.82 | 1.0218 | 152.4794 | 0.9955 | 0.0066561 | 0.99575 | 0.0066578
261.04 | 3.9562 | 0.0088206 | 0.0070915 | 150.637 | 154.5932 | 1.7959 | 0.011703 | 152.6151 | 1.9781 | 151.9557 | 0.99416 | 0.012886 | 0.99442 | 0.012889
261.06 | 5.7116 | 0.0095713 | 0.0080943 | 150.5103 | 156.2219 | 1.9226 | 0.012528 | 153.3661 | 2.8558 | 152.4142 | 0.99905 | 0.018603 | 0.99931 | 0.018608
261.08 | 7.4145 | 0.010134 | 0.0090971 | 150.6718 | 158.0863 | 1.7611 | 0.011476 | 154.3791 | 3.7073 | 153.1433 | 1.0057 | 0.02415 | 1.0059 | 0.024156
261.1 | 8.9341 | 0.010322 | 0.0099567 | 150.7226 | 159.6567 | 1.7103 | 0.011145 | 155.1897 | 4.4671 | 153.7006 | 1.0109 | 0.029099 | 1.0112 | 0.029107
261.12 | 10.4537 | 0.010885 | 0.01096 | 150.7054 | 161.1591 | 1.7275 | 0.011257 | 155.9323 | 5.2269 | 154.19 | 1.0158 | 0.034049 | 1.016 | 0.034057
261.14 | 11.6589 | 0.01126 | 0.011604 | 150.9738 | 162.6327 | 1.4591 | 0.0095081 | 156.8033 | 5.8295 | 154.8601 | 1.0214 | 0.037974 | 1.0217 | 0.037984
261.16 | 12.7593 | 0.012199 | 0.012249 | 150.9709 | 163.7302 | 1.462 | 0.009527 | 157.3506 | 6.3797 | 155.224 | 1.025 | 0.041558 | 1.0253 | 0.041569
261.18 | 13.7025 | 0.012386 | 0.012894 | 151.1191 | 164.8216 | 1.3138 | 0.0085612 | 157.9703 | 6.8513 | 155.6866 | 1.029 | 0.04463 | 1.0293 | 0.044642
261.2 | 14.3575 | 0.012574 | 0.013323 | 151.246 | 165.6035 | 1.1869 | 0.0077343 | 158.4247 | 7.1787 | 156.0318 | 1.032 | 0.046764 | 1.0323 | 0.046776
261.22 | 14.9863 | 0.012949 | 0.013682 | 151.307 | 166.2933 | 1.1259 | 0.0073368 | 158.8001 | 7.4931 | 156.3024 | 1.0345 | 0.048812 | 1.0347 | 0.048824
261.24 | 15.4055 | 0.013325 | 0.013968 | 151.4493 | 166.8548 | 0.9836 | 0.0064095 | 159.152 | 7.7027 | 156.5845 | 1.0367 | 0.050177 | 1.037 | 0.05019
261.26 | 15.2483 | 0.013512 | 0.013968 | 151.1129 | 166.3612 | 1.32 | 0.0086016 | 158.737 | 7.6241 | 156.1957 | 1.034 | 0.049665 | 1.0343 | 0.049678
261.28 | 14.9863 | 0.0137 | 0.013682 | 151.8116 | 166.7979 | 0.6213 | 0.0040486 | 159.3047 | 7.4931 | 156.807 | 1.0377 | 0.048812 | 1.038 | 0.048824
261.3 | 14.3575 | 0.013888 | 0.013108 | 151.9886 | 166.3461 | 0.4443 | 0.0028952 | 159.1673 | 7.1787 | 156.7744 | 1.0368 | 0.046764 | 1.0371 | 0.046776
261.32 | 13.5453 | 0.013888 | 0.012177 | 152.1771 | 165.7224 | 0.2558 | 0.0016669 | 158.9498 | 6.7727 | 156.6922 | 1.0354 | 0.044118 | 1.0357 | 0.044129
261.34 | 12.6283 | 0.013888 | 0.011318 | 152.7623 | 165.3906 | -0.3294 | -0.0021465 | 159.0765 | 6.3142 | 156.9717 | 1.0363 | 0.041131 | 1.0365 | 0.041142
261.36 | 11.5017 | 0.013888 | 0.010243 | 152.5914 | 164.0931 | -0.1585 | -0.0010328 | 158.3423 | 5.7509 | 156.4253 | 1.0315 | 0.037462 | 1.0317 | 0.037472
261.38 | 10.1655 | 0.013512 | 0.0088106 | 153.9631 | 164.1286 | -0.5302 | -0.003455 | 159.0459 | 5.0828 | 157.3516 | 1.0361 | 0.03311 | 1.0363 | 0.033118
261.4 | 8.7245 | 0.013137 | 0.007378 | 154.2188 | 162.9433 | -0.7859 | -0.0051212 | 158.5811 | 4.3623 | 157.127 | 1.033 | 0.028417 | 1.0333 | 0.028424
261.42 | 7.2049 | 0.012949 | 0.006017 | 154.3042 | 161.5091 | -0.8713 | -0.0056777 | 157.9067 | 3.6025 | 156.7058 | 1.0286 | 0.023467 | 1.0289 | 0.023473
261.44 | 5.502 | 0.012574 | 0.0047276 | 154.3158 | 159.8178 | -0.8829 | -0.0057533 | 157.0668 | 2.751 | 156.1498 | 1.0232 | 0.01792 | 1.0234 | 0.017925
261.46 | 3.6418 | 0.012386 | 0.0034383 | 154.4891 | 158.1309 | -1.0562 | -0.0068826 | 156.31 | 1.8209 | 155.703 | 1.0182 | 0.011862 | 1.0185 | 0.011865
261.48 | 1.8078 | 0.011823 | 0.0021489 | 154.8499 | 156.6577 | -1.417 | -0.0092337 | 155.7538 | 0.90389 | 155.4525 | 1.0146 | 0.0058881 | 1.0149 | 0.0058896
261.5 | -0.0262 | 0.01126 | 0.0009312 | 154.7429 | 154.7167 | -1.31 | -0.0085365 | 154.7298 | -0.0131 | 154.7342 | 1.0079 | -8.5335e-05 | 1.0082 | -8.5357e-05
261.52 | -1.8864 | 0.010885 | -0.00035815 | 154.5567 | 152.6703 | -1.1238 | -0.0073231 | 153.6135 | -0.94319 | 153.9279 | 1.0007 | -0.0061441 | 1.0009 | -0.0061457
261.54 | -3.7728 | 0.01051 | -0.0015043 | 155.0328 | 151.26 | -1.5999 | -0.010426 | 153.1464 | -1.8864 | 153.7752 | 0.99762 | -0.012288 | 0.99788 | -0.012291
261.56 | -5.5806 | 0.010134 | -0.0025787 | 154.9846 | 149.404 | -1.5517 | -0.010111 | 152.1943 | -2.7903 | 153.1244 | 0.99142 | -0.018176 | 0.99167 | -0.018181
261.58 | -7.1263 | 0.0091959 | -0.0035099 | 154.901 | 147.7747 | -1.4681 | -0.0095667 | 151.3378 | -3.5632 | 152.5256 | 0.98584 | -0.023211 | 0.98609 | -0.023217
261.6 | -8.8555 | 0.0090083 | -0.0045844 | 155.9972 | 147.1417 | -1.5643 | -0.010194 | 151.5694 | -4.4278 | 153.0454 | 0.98735 | -0.028843 | 0.9876 | -0.028851
261.62 | -10.3751 | 0.0082576 | -0.0055156 | 156.0438 | 145.6687 | -1.6109 | -0.010497 | 150.8562 | -5.1876 | 152.5854 | 0.9827 | -0.033793 | 0.98295 | -0.033801
261.64 | -11.5017 | 0.0080699 | -0.0062319 | 155.865 | 144.3633 | -1.4321 | -0.0093321 | 150.1141 | -5.7509 | 152.0311 | 0.97787 | -0.037462 | 0.97812 | -0.037472
261.66 | -12.6807 | 0.0075069 | -0.0070915 | 155.8291 | 143.1484 | -1.3962 | -0.0090982 | 149.4887 | -6.3404 | 151.6022 | 0.9738 | -0.041302 | 0.97404 | -0.041313
261.68 | -13.4929 | 0.0069439 | -0.0075929 | 155.7967 | 142.3038 | -1.3638 | -0.0088871 | 149.0502 | -6.7465 | 151.2991 | 0.97094 | -0.043948 | 0.97119 | -0.043959
261.7 | -14.2789 | 0.0067562 | -0.0081659 | 155.3193 | 141.0404 | -0.8864 | -0.0057761 | 148.1799 | -7.1394 | 150.5597 | 0.96527 | -0.046508 | 0.96552 | -0.046519
261.72 | -14.7767 | 0.0063808 | -0.0083092 | 155.2291 | 140.4524 | -0.7962 | -0.0051884 | 147.8408 | -7.3883 | 150.3035 | 0.96306 | -0.048129 | 0.96331 | -0.048141
261.74 | -14.7767 | 0.0060055 | -0.0085241 | 155.3174 | 140.5407 | -0.8845 | -0.0057638 | 147.9291 | -7.3883 | 150.3918 | 0.96364 | -0.048129 | 0.96388 | -0.048141
261.76 | -14.8291 | 0.0058178 | -0.0085241 | 155.0069 | 140.1778 | -0.574 | -0.0037404 | 147.5924 | -7.4145 | 150.0639 | 0.96144 | -0.0483 | 0.96169 | -0.048312
261.78 | -14.5409 | 0.0056302 | -0.0082376 | 154.7222 | 140.1813 | -0.2893 | -0.0018852 | 147.4518 | -7.2704 | 149.8752 | 0.96053 | -0.047361 | 0.96077 | -0.047373
261.8 | -14.1479 | 0.0056302 | -0.0078078 | 154.6158 | 140.4679 | -0.1829 | -0.0011918 | 147.5419 | -7.0739 | 149.8998 | 0.96111 | -0.046081 | 0.96136 | -0.046093
261.82 | -13.7025 | 0.0056302 | -0.0072347 | 154.2425 | 140.54 | 0.1904 | 0.0012407 | 147.3913 | -6.8513 | 149.675 | 0.96013 | -0.04463 | 0.96038 | -0.044642
261.84 | -12.7331 | 0.0056302 | -0.006017 | 154.151 | 141.4179 | 0.2819 | 0.001837 | 147.7844 | -6.3666 | 149.9066 | 0.96269 | -0.041473 | 0.96294 | -0.041483
261.86 | -11.4493 | 0.0058178 | -0.0045128 | 153.7668 | 142.3175 | 0.6661 | 0.0043406 | 148.0421 | -5.7247 | 149.9504 | 0.96437 | -0.037291 | 0.96462 | -0.037301
261.88 | -10.1917 | 0.0058178 | -0.0030085 | 153.5944 | 143.4027 | 0.8385 | 0.005464 | 148.4985 | -5.0959 | 150.1972 | 0.96734 | -0.033195 | 0.96759 | -0.033204
261.9 | -8.6983 | 0.0061932 | -0.0015043 | 153.4474 | 144.7491 | 0.9855 | 0.0064219 | 149.0982 | -4.3492 | 150.548 | 0.97125 | -0.028331 | 0.9715 | -0.028338
261.92 | -7.0215 | 0.0065685 | -7.1631e-05 | 153.2502 | 146.2287 | 1.1827 | 0.0077069 | 149.7394 | -3.5108 | 150.9097 | 0.97543 | -0.02287 | 0.97568 | -0.022876
261.94 | -5.2138 | 0.0067562 | 0.0012894 | 152.0129 | 146.7991 | 1.42 | 0.0092533 | 149.406 | -2.6069 | 150.275 | 0.97326 | -0.016982 | 0.97351 | -0.016986
261.96 | -3.4846 | 0.0073192 | 0.0024355 | 152.105 | 148.6204 | 1.3279 | 0.0086531 | 150.3627 | -1.7423 | 150.9435 | 0.97949 | -0.01135 | 0.97974 | -0.011352
261.98 | -1.6244 | 0.0078822 | 0.0037248 | 151.8629 | 150.2385 | 1.57 | 0.010231 | 151.0507 | -0.81219 | 151.3214 | 0.98397 | -0.0052908 | 0.98422 | -0.0052921
262 | 0.3406 | 0.0084452 | 0.0050142 | 151.734 | 152.0746 | 1.6989 | 0.011071 | 151.9043 | 0.1703 | 151.8475 | 0.98953 | 0.0011094 | 0.98978 | 0.0011096
262.02 | 2.096 | 0.0088206 | 0.0060886 | 151.8416 | 153.9376 | 1.5913 | 0.01037 | 152.8896 | 1.048 | 152.5403 | 0.99595 | 0.0068268 | 0.9962 | 0.0068285
262.04 | 3.9824 | 0.0093836 | 0.0071631 | 151.764 | 155.7464 | 1.6689 | 0.010875 | 153.7552 | 1.9912 | 153.0915 | 1.0016 | 0.012971 | 1.0018 | 0.012974
262.06 | 5.7116 | 0.0099466 | 0.0082376 | 151.9337 | 157.6453 | 1.4992 | 0.0097694 | 154.7895 | 2.8558 | 153.8376 | 1.0083 | 0.018603 | 1.0086 | 0.018608
262.08 | 7.4145 | 0.010134 | 0.0092404 | 151.701 | 159.1155 | 1.7319 | 0.011286 | 155.4083 | 3.7073 | 154.1725 | 1.0124 | 0.02415 | 1.0126 | 0.024156
262.1 | 8.9603 | 0.010885 | 0.0101 | 151.4609 | 160.4212 | 1.972 | 0.01285 | 155.9411 | 4.4802 | 154.4477 | 1.0158 | 0.029185 | 1.0161 | 0.029192
262.12 | 10.4275 | 0.011073 | 0.011031 | 150.7393 | 161.1668 | 1.6936 | 0.011036 | 155.9531 | 5.2138 | 154.2151 | 1.0159 | 0.033963 | 1.0162 | 0.033972
262.14 | 11.8161 | 0.012011 | 0.011819 | 150.8 | 162.6161 | 1.6329 | 0.010641 | 156.7081 | 5.9081 | 154.7387 | 1.0208 | 0.038486 | 1.0211 | 0.038496
262.16 | 12.7855 | 0.012199 | 0.012464 | 150.8524 | 163.6379 | 1.5805 | 0.010299 | 157.2452 | 6.3928 | 155.1142 | 1.0243 | 0.041643 | 1.0246 | 0.041654
262.18 | 13.7287 | 0.012386 | 0.012965 | 151.0837 | 164.8124 | 1.3492 | 0.0087919 | 157.948 | 6.8643 | 155.6599 | 1.0289 | 0.044716 | 1.0292 | 0.044727
262.2 | 14.4099 | 0.012949 | 0.013323 | 151.2271 | 165.637 | 1.2058 | 0.0078575 | 158.432 | 7.2049 | 156.0304 | 1.0321 | 0.046934 | 1.0323 | 0.046946
262.22 | 14.9077 | 0.013137 | 0.013825 | 151.5157 | 166.4234 | 0.9172 | 0.0059768 | 158.9695 | 7.4538 | 156.4849 | 1.0356 | 0.048556 | 1.0358 | 0.048568
262.24 | 15.3793 | 0.013512 | 0.014111 | 151.5737 | 166.953 | 0.8592 | 0.0055989 | 159.2633 | 7.6896 | 156.7001 | 1.0375 | 0.050092 | 1.0377 | 0.050104
262.26 | 15.4317 | 0.0137 | 0.01404 | 151.6543 | 167.086 | 0.7786 | 0.0050737 | 159.3701 | 7.7158 | 156.7982 | 1.0382 | 0.050262 | 1.0384 | 0.050275
262.28 | 14.9863 | 0.013888 | 0.013682 | 152.068 | 167.0543 | 0.3649 | 0.0023778 | 159.5611 | 7.4931 | 157.0634 | 1.0394 | 0.048812 | 1.0397 | 0.048824
262.3 | 14.3051 | 0.014075 | 0.012965 | 152.2053 | 166.5104 | 0.2276 | 0.0014831 | 159.3578 | 7.1525 | 156.9737 | 1.0381 | 0.046593 | 1.0383 | 0.046605
262.32 | 13.5977 | 0.014075 | 0.012249 | 153.3869 | 166.9846 | 0.046 | 0.00029975 | 160.1858 | 6.7989 | 157.9195 | 1.0435 | 0.044289 | 1.0437 | 0.0443
262.34 | 12.6545 | 0.013888 | 0.011318 | 153.3639 | 166.0184 | 0.069 | 0.00044963 | 159.6912 | 6.3273 | 157.5821 | 1.0403 | 0.041217 | 1.0405 | 0.041227
262.36 | 11.5017 | 0.013888 | 0.0101 | 152.8171 | 164.3188 | -0.3842 | -0.0025036 | 158.568 | 5.7509 | 156.651 | 1.0329 | 0.037462 | 1.0332 | 0.037472
262.38 | 10.1655 | 0.013512 | 0.0086674 | 153.0303 | 163.1958 | -0.5974 | -0.0038929 | 158.1131 | 5.0828 | 156.4188 | 1.03 | 0.03311 | 1.0302 | 0.033118
262.4 | 8.8031 | 0.013325 | 0.007378 | 154.1425 | 162.9456 | -0.7096 | -0.004624 | 158.5441 | 4.4016 | 157.0769 | 1.0328 | 0.028673 | 1.033 | 0.02868
262.42 | 7.1263 | 0.013137 | 0.006017 | 154.2016 | 161.3279 | -0.7687 | -0.0050092 | 157.7648 | 3.5632 | 156.577 | 1.0277 | 0.023211 | 1.028 | 0.023217
262.44 | 5.4496 | 0.012762 | 0.0047276 | 154.4445 | 159.8941 | -1.0116 | -0.006592 | 157.1693 | 2.7248 | 156.261 | 1.0238 | 0.01775 | 1.0241 | 0.017754
262.46 | 3.6156 | 0.012574 | 0.0034383 | 154.8095 | 158.4251 | -1.3766 | -0.0089705 | 156.6173 | 1.8078 | 156.0147 | 1.0202 | 0.011776 | 1.0205 | 0.011779
262.48 | 1.7554 | 0.011636 | 0.0021489 | 154.8138 | 156.5692 | -1.3809 | -0.0089985 | 155.6915 | 0.87769 | 155.3989 | 1.0142 | 0.0057174 | 1.0145 | 0.0057189
262.5 | -0.0524 | 0.011448 | 0.0009312 | 154.7833 | 154.7309 | -1.3504 | -0.0087997 | 154.7571 | -0.0262 | 154.7658 | 1.0081 | -0.00017067 | 1.0084 | -0.00017071
262.52 | -1.9126 | 0.010697 | -0.00035815 | 154.6715 | 152.7589 | -1.2386 | -0.0080712 | 153.7152 | -0.95629 | 154.034 | 1.0013 | -0.0062295 | 1.0016 | -0.0062311
262.54 | -3.6942 | 0.01051 | -0.0014326 | 154.6831 | 150.9889 | -1.2502 | -0.0081468 | 152.836 | -1.8471 | 153.4517 | 0.9956 | -0.012032 | 0.99585 | -0.012035
262.56 | -5.5544 | 0.0097589 | -0.0025787 | 155.1943 | 149.6399 | -1.7614 | -0.011478 | 152.4171 | -2.7772 | 153.3428 | 0.99287 | -0.018091 | 0.99313 | -0.018096
262.58 | -7.2311 | 0.0093836 | -0.0035816 | 155.7681 | 148.537 | -1.3352 | -0.0087007 | 152.1525 | -3.6156 | 153.3577 | 0.99115 | -0.023552 | 0.9914 | -0.023558
262.6 | -8.7245 | 0.0090083 | -0.0044411 | 154.9456 | 146.2211 | -1.5127 | -0.0098574 | 150.5833 | -4.3623 | 152.0374 | 0.98093 | -0.028417 | 0.98118 | -0.028424
262.62 | -10.2703 | 0.0084452 | -0.005444 | 156.1583 | 145.888 | -1.7254 | -0.011243 | 151.0231 | -5.1352 | 152.7349 | 0.98379 | -0.033451 | 0.98404 | -0.03346
262.64 | -11.5279 | 0.0078822 | -0.0062319 | 155.9437 | 144.4158 | -1.5108 | -0.009845 | 150.1797 | -5.764 | 152.1011 | 0.9783 | -0.037547 | 0.97855 | -0.037557
262.66 | -12.7593 | 0.0075069 | -0.0070915 | 155.9698 | 143.2105 | -1.5369 | -0.010015 | 149.5901 | -6.3797 | 151.7167 | 0.97446 | -0.041558 | 0.97471 | -0.041569
262.68 | -13.4929 | 0.0071315 | -0.0075213 | 155.7673 | 142.2744 | -1.3344 | -0.0086955 | 149.0208 | -6.7465 | 151.2697 | 0.97075 | -0.043948 | 0.971 | -0.043959
262.7 | -14.2003 | 0.0067562 | -0.007951 | 155.2492 | 141.0489 | -0.8163 | -0.0053193 | 148.1491 | -7.1001 | 150.5158 | 0.96507 | -0.046252 | 0.96532 | -0.046263
262.72 | -14.6719 | 0.0063808 | -0.0083808 | 155.6879 | 141.016 | -1.255 | -0.0081781 | 148.352 | -7.3359 | 150.7973 | 0.96639 | -0.047788 | 0.96664 | -0.0478
262.74 | -14.9077 | 0.0061932 | -0.0085241 | 155.4414 | 140.5337 | -1.0085 | -0.0065718 | 147.9876 | -7.4538 | 150.4722 | 0.96402 | -0.048556 | 0.96426 | -0.048568
262.76 | -14.7767 | 0.0060055 | -0.0083808 | 155.1552 | 140.3785 | -0.7223 | -0.0047068 | 147.7669 | -7.3883 | 150.2296 | 0.96258 | -0.048129 | 0.96282 | -0.048141
262.78 | -14.4623 | 0.0058178 | -0.0081659 | 154.8074 | 140.3451 | -0.3745 | -0.0024404 | 147.5763 | -7.2311 | 149.9866 | 0.96134 | -0.047105 | 0.96158 | -0.047117
262.8 | -14.1217 | 0.0056302 | -0.0078078 | 154.5304 | 140.4087 | -0.0975 | -0.00063535 | 147.4696 | -7.0608 | 149.8232 | 0.96064 | -0.045996 | 0.96089 | -0.046007
262.82 | -13.6501 | 0.0056302 | -0.0072347 | 154.3681 | 140.718 | 0.0648 | 0.00042226 | 147.543 | -6.8251 | 149.8181 | 0.96112 | -0.04446 | 0.96137 | -0.044471
262.84 | -12.7855 | 0.0056302 | -0.0061603 | 154.2527 | 141.4672 | 0.1802 | 0.0011743 | 147.8599 | -6.3928 | 149.9909 | 0.96318 | -0.041643 | 0.96343 | -0.041654
262.86 | -11.4493 | 0.0056302 | -0.0045128 | 154.077 | 142.6277 | 0.3559 | 0.0023192 | 148.3523 | -5.7247 | 150.2606 | 0.96639 | -0.037291 | 0.96664 | -0.037301
262.88 | -10.1655 | 0.0058178 | -0.0030801 | 153.5083 | 143.3428 | 0.9246 | 0.0060251 | 148.4255 | -5.0828 | 150.1198 | 0.96687 | -0.03311 | 0.96712 | -0.033118
262.9 | -8.8031 | 0.0060055 | -0.0015759 | 153.1497 | 144.3466 | 1.2832 | 0.0083618 | 148.7481 | -4.4016 | 150.2153 | 0.96897 | -0.028673 | 0.96922 | -0.02868
262.92 | -7.0477 | 0.0063808 | -0.00014326 | 152.0471 | 144.9994 | 1.3858 | 0.0090304 | 148.5232 | -3.5239 | 149.6979 | 0.96751 | -0.022955 | 0.96775 | -0.022961
262.94 | -5.3972 | 0.0069439 | 0.0011461 | 152.1526 | 146.7554 | 1.2803 | 0.0083429 | 149.454 | -2.6986 | 150.3535 | 0.97357 | -0.017579 | 0.97382 | -0.017584
262.96 | -3.3798 | 0.0071315 | 0.0025071 | 151.8767 | 148.4969 | 1.5562 | 0.010141 | 150.1868 | -1.6899 | 150.7501 | 0.97834 | -0.011008 | 0.97859 | -0.011011
262.98 | -1.6768 | 0.0076945 | 0.0036532 | 151.8895 | 150.2127 | 1.5434 | 0.010057 | 151.0511 | -0.83839 | 151.3306 | 0.98397 | -0.0054614 | 0.98422 | -0.0054628
263 | 0.2882 | 0.0082576 | 0.0049425 | 151.69 | 151.9782 | 1.7429 | 0.011357 | 151.8341 | 0.1441 | 151.7861 | 0.98907 | 0.00093868 | 0.98933 | 0.00093892
263.02 | 2.096 | 0.0086329 | 0.0060886 | 151.541 | 153.637 | 1.8919 | 0.012328 | 152.589 | 1.048 | 152.2397 | 0.99399 | 0.0068268 | 0.99425 | 0.0068285
263.04 | 3.9562 | 0.0091959 | 0.0071631 | 151.4883 | 155.4445 | 1.9446 | 0.012672 | 153.4664 | 1.9781 | 152.807 | 0.99971 | 0.012886 | 0.99996 | 0.012889
263.06 | 5.6854 | 0.0095713 | 0.0081659 | 151.8603 | 157.5457 | 1.5726 | 0.010248 | 154.703 | 2.8427 | 153.7554 | 1.0078 | 0.018518 | 1.008 | 0.018522
263.08 | 7.3359 | 0.01051 | 0.0091688 | 151.9026 | 159.2385 | 1.5303 | 0.009972 | 155.5706 | 3.668 | 154.3479 | 1.0134 | 0.023894 | 1.0137 | 0.0239
263.1 | 8.9603 | 0.010697 | 0.010028 | 150.7786 | 159.7389 | 1.6543 | 0.01078 | 155.2588 | 4.4802 | 153.7654 | 1.0114 | 0.029185 | 1.0116 | 0.029192
263.12 | 10.4537 | 0.010885 | 0.01096 | 150.869 | 161.3227 | 1.5639 | 0.010191 | 156.0959 | 5.2269 | 154.3536 | 1.0168 | 0.034049 | 1.0171 | 0.034057
263.14 | 11.6589 | 0.011448 | 0.011676 | 150.8499 | 162.5088 | 1.583 | 0.010315 | 156.6794 | 5.8295 | 154.7362 | 1.0206 | 0.037974 | 1.0209 | 0.037984
263.16 | 12.7593 | 0.012011 | 0.012392 | 151.0459 | 163.8052 | 1.387 | 0.0090382 | 157.4256 | 6.3797 | 155.299 | 1.0255 | 0.041558 | 1.0258 | 0.041569
263.18 | 13.7287 | 0.012386 | 0.012965 | 151.3076 | 165.0363 | 1.1253 | 0.0073329 | 158.172 | 6.8643 | 155.8838 | 1.0304 | 0.044716 | 1.0306 | 0.044727
263.2 | 14.4623 | 0.012762 | 0.013323 | 151.2808 | 165.7431 | 1.1521 | 0.0075075 | 158.5119 | 7.2311 | 156.1016 | 1.0326 | 0.047105 | 1.0328 | 0.047117
263.22 | 15.1173 | 0.013137 | 0.013896 | 151.4658 | 166.5831 | 0.9671 | 0.006302 | 159.0244 | 7.5586 | 156.5049 | 1.0359 | 0.049238 | 1.0362 | 0.049251
263.24 | 15.4841 | 0.013512 | 0.01404 | 151.5366 | 167.0207 | 0.8963 | 0.0058406 | 159.2786 | 7.742 | 156.698 | 1.0376 | 0.050433 | 1.0378 | 0.050446
263.26 | 15.3793 | 0.0137 | 0.01404 | 151.8463 | 167.2256 | 0.5866 | 0.0038225 | 159.5359 | 7.6896 | 156.9727 | 1.0392 | 0.050092 | 1.0395 | 0.050104
263.28 | 14.9601 | 0.013888 | 0.01361 | 152.2467 | 167.2068 | 0.1862 | 0.0012134 | 159.7267 | 7.48 | 157.2334 | 1.0405 | 0.048726 | 1.0408 | 0.048739
263.3 | 14.3313 | 0.013888 | 0.013037 | 152.478 | 166.8093 | -0.0451 | -0.00029389 | 159.6436 | 7.1656 | 157.2551 | 1.0399 | 0.046678 | 1.0402 | 0.04669
263.32 | 13.5977 | 0.013888 | 0.012249 | 152.4158 | 166.0135 | 0.0171 | 0.00011143 | 159.2147 | 6.7989 | 156.9484 | 1.0372 | 0.044289 | 1.0374 | 0.0443
263.34 | 12.7069 | 0.013888 | 0.011318 | 153.7056 | 166.4125 | -0.2727 | -0.001777 | 160.0591 | 6.3535 | 157.9412 | 1.0427 | 0.041387 | 1.0429 | 0.041398
263.36 | 11.5279 | 0.0137 | 0.0101 | 153.8679 | 165.3958 | -0.435 | -0.0028346 | 159.6319 | 5.764 | 157.7105 | 1.0399 | 0.037547 | 1.0401 | 0.037557
263.38 | 10.2179 | 0.0137 | 0.0086674 | 154.1014 | 164.3193 | -0.6685 | -0.0043562 | 159.2104 | 5.109 | 157.5074 | 1.0371 | 0.033281 | 1.0374 | 0.033289
263.4 | 8.8555 | 0.013325 | 0.0074496 | 154.2572 | 163.1127 | -0.8243 | -0.0053715 | 158.685 | 4.4278 | 157.209 | 1.0337 | 0.028843 | 1.034 | 0.028851
263.42 | 7.1263 | 0.012949 | 0.0059454 | 154.4579 | 161.5842 | -1.025 | -0.0066793 | 158.0211 | 3.5632 | 156.8333 | 1.0294 | 0.023211 | 1.0296 | 0.023217
263.44 | 5.4758 | 0.012762 | 0.004656 | 154.3702 | 159.846 | -0.9373 | -0.0061078 | 157.1081 | 2.7379 | 156.1955 | 1.0234 | 0.017835 | 1.0237 | 0.01784
263.46 | 3.6156 | 0.012199 | 0.003295 | 154.7935 | 158.4091 | -1.3606 | -0.0088662 | 156.6013 | 1.8078 | 155.9987 | 1.0201 | 0.011776 | 1.0204 | 0.011779
263.48 | 1.8864 | 0.011636 | 0.0021489 | 154.9582 | 156.8446 | -1.5253 | -0.0099395 | 155.9014 | 0.94319 | 155.587 | 1.0156 | 0.0061441 | 1.0158 | 0.0061457
263.5 | -0.1048 | 0.011073 | 0.00078794 | 155.1036 | 154.9988 | -1.6707 | -0.010887 | 155.0512 | -0.0524 | 155.0687 | 1.01 | -0.00034134 | 1.0103 | -0.00034143
263.52 | -1.9388 | 0.010885 | -0.00042979 | 155.0278 | 153.089 | -1.5949 | -0.010393 | 154.0584 | -0.96939 | 154.3815 | 1.0036 | -0.0063148 | 1.0038 | -0.0063164
263.54 | -3.799 | 0.01051 | -0.0015043 | 154.9948 | 151.1958 | -1.5619 | -0.010178 | 153.0953 | -1.8995 | 153.7285 | 0.99729 | -0.012374 | 0.99754 | -0.012377
263.56 | -5.5806 | 0.0093836 | -0.0026503 | 154.8794 | 149.2988 | -1.4465 | -0.009426 | 152.0891 | -2.7903 | 153.0192 | 0.99073 | -0.018176 | 0.99099 | -0.018181
263.58 | -7.2573 | 0.0091959 | -0.0036532 | 154.8282 | 147.5709 | -1.3953 | -0.0090923 | 151.1995 | -3.6287 | 152.4091 | 0.98494 | -0.023638 | 0.98519 | -0.023644
263.6 | -8.8031 | 0.0084452 | -0.004656 | 155.7726 | 146.9695 | -1.3397 | -0.00873 | 151.371 | -4.4016 | 152.8382 | 0.98606 | -0.028673 | 0.98631 | -0.02868
263.62 | -10.2441 | 0.0082576 | -0.0055156 | 155.7967 | 145.5526 | -1.3638 | -0.0088871 | 150.6746 | -5.1221 | 152.382 | 0.98152 | -0.033366 | 0.98177 | -0.033375
263.64 | -11.3969 | 0.0073192 | -0.0063752 | 155.5823 | 144.1854 | -1.1494 | -0.0074899 | 149.8838 | -5.6985 | 151.7833 | 0.97637 | -0.037121 | 0.97662 | -0.03713
263.66 | -12.7331 | 0.0071315 | -0.0070915 | 155.4012 | 142.6681 | -0.9683 | -0.0063098 | 149.0346 | -6.3666 | 151.1568 | 0.97084 | -0.041473 | 0.97109 | -0.041483
263.68 | -13.4929 | 0.0069439 | -0.0075929 | 155.267 | 141.7741 | -0.8341 | -0.0054353 | 148.5205 | -6.7465 | 150.7694 | 0.96749 | -0.043948 | 0.96774 | -0.043959
263.7 | -14.2003 | 0.0065685 | -0.0081659 | 155.2486 | 141.0483 | -0.8157 | -0.0053154 | 148.1485 | -7.1001 | 150.5152 | 0.96506 | -0.046252 | 0.96531 | -0.046263
263.72 | -14.7243 | 0.0063808 | -0.0085241 | 155.0295 | 140.3052 | -0.5966 | -0.0038877 | 147.6674 | -7.3621 | 150.1214 | 0.96193 | -0.047958 | 0.96218 | -0.047971
263.74 | -14.9077 | 0.0058178 | -0.0085957 | 154.9055 | 139.9978 | -0.4726 | -0.0030796 | 147.4517 | -7.4538 | 149.9363 | 0.96053 | -0.048556 | 0.96077 | -0.048568
263.76 | -14.8029 | 0.0056302 | -0.0085241 | 155.0357 | 140.2328 | -0.6028 | -0.0039281 | 147.6343 | -7.4014 | 150.1014 | 0.96171 | -0.048214 | 0.96196 | -0.048227
263.78 | -14.5147 | 0.0054425 | -0.0082376 | 154.5988 | 140.0841 | -0.1659 | -0.0010811 | 147.3415 | -7.2573 | 149.7606 | 0.95981 | -0.047276 | 0.96005 | -0.047288
263.8 | -14.1217 | 0.0054425 | -0.0078078 | 154.4377 | 140.316 | -0.0048 | -3.1279e-05 | 147.3769 | -7.0608 | 149.7305 | 0.96004 | -0.045996 | 0.96028 | -0.046007
263.82 | -13.6239 | 0.0054425 | -0.0072347 | 154.4243 | 140.8004 | 0.0086 | 5.6041e-05 | 147.6123 | -6.812 | 149.883 | 0.96157 | -0.044374 | 0.96182 | -0.044386
263.84 | -12.8117 | 0.0054425 | -0.0060886 | 153.9348 | 141.1231 | 0.4981 | 0.0032458 | 147.5289 | -6.4059 | 149.6642 | 0.96103 | -0.041729 | 0.96127 | -0.04174
263.86 | -11.3969 | 0.0056302 | -0.0043695 | 152.8727 | 141.4758 | 0.5602 | 0.0036505 | 147.1742 | -5.6985 | 149.0737 | 0.95872 | -0.037121 | 0.95896 | -0.03713
263.88 | -10.2441 | 0.0058178 | -0.0029369 | 152.3937 | 142.1496 | 1.0392 | 0.0067718 | 147.2716 | -5.1221 | 148.979 | 0.95935 | -0.033366 | 0.9596 | -0.033375
263.9 | -8.7245 | 0.0061932 | -0.0015043 | 152.0007 | 143.2762 | 1.4322 | 0.0093328 | 147.6384 | -4.3623 | 149.0925 | 0.96174 | -0.028417 | 0.96199 | -0.028424
263.92 | -6.9691 | 0.0065685 | 0 | 152.3374 | 145.3683 | 1.0955 | 0.0071387 | 148.8528 | -3.4846 | 150.0144 | 0.96965 | -0.022699 | 0.9699 | -0.022705
263.94 | -5.2924 | 0.0067562 | 0.0012177 | 151.9873 | 146.6949 | 1.4456 | 0.0094201 | 149.3411 | -2.6462 | 150.2232 | 0.97283 | -0.017238 | 0.97308 | -0.017242
263.96 | -3.4322 | 0.0073192 | 0.0025071 | 152.0813 | 148.6491 | 1.3516 | 0.0088076 | 150.3652 | -1.7161 | 150.9372 | 0.9795 | -0.011179 | 0.97976 | -0.011182
263.98 | -1.6244 | 0.0076945 | 0.0036532 | 151.8975 | 150.2731 | 1.5354 | 0.010005 | 151.0853 | -0.81219 | 151.356 | 0.9842 | -0.0052908 | 0.98445 | -0.0052921
264 | 0.3406 | 0.0082576 | 0.0050142 | 151.8615 | 152.2021 | 1.5714 | 0.01024 | 152.0318 | 0.1703 | 151.975 | 0.99036 | 0.0011094 | 0.99061 | 0.0011096
264.02 | 2.1484 | 0.0088206 | 0.0060886 | 151.6534 | 153.8018 | 1.7795 | 0.011596 | 152.7276 | 1.0742 | 152.3695 | 0.99489 | 0.0069975 | 0.99515 | 0.0069993
264.04 | 3.8776 | 0.0091959 | 0.0071631 | 151.7578 | 155.6354 | 1.6751 | 0.010916 | 153.6966 | 1.9388 | 153.0503 | 1.0012 | 0.01263 | 1.0015 | 0.012633
264.06 | 5.6854 | 0.0097589 | 0.0081659 | 151.9581 | 157.6435 | 1.4748 | 0.0096104 | 154.8008 | 2.8427 | 153.8532 | 1.0084 | 0.018518 | 1.0087 | 0.018522
264.08 | 7.2835 | 0.010322 | 0.0090971 | 150.5234 | 157.8069 | 1.9095 | 0.012443 | 154.1652 | 3.6418 | 152.9512 | 1.0043 | 0.023723 | 1.0045 | 0.023729
264.1 | 8.9865 | 0.010885 | 0.0101 | 150.7958 | 159.7823 | 1.6371 | 0.010668 | 155.2891 | 4.4933 | 153.7913 | 1.0116 | 0.02927 | 1.0118 | 0.029277
264.12 | 10.3227 | 0.01126 | 0.01096 | 150.8957 | 161.2184 | 1.5372 | 0.010017 | 156.0571 | 5.1614 | 154.3366 | 1.0166 | 0.033622 | 1.0168 | 0.033631
264.14 | 11.7637 | 0.011636 | 0.011747 | 150.924 | 162.6877 | 1.5089 | 0.0098326 | 156.8059 | 5.8819 | 154.8452 | 1.0215 | 0.038315 | 1.0217 | 0.038325
264.16 | 12.8117 | 0.012199 | 0.012392 | 150.9877 | 163.7994 | 1.4452 | 0.0094175 | 157.3936 | 6.4059 | 155.2583 | 1.0253 | 0.041729 | 1.0256 | 0.04174
264.18 | 13.7549 | 0.012386 | 0.012965 | 151.0957 | 164.8506 | 1.3372 | 0.0087137 | 157.9731 | 6.8774 | 155.6807 | 1.0291 | 0.044801 | 1.0293 | 0.044812
264.2 | 14.4361 | 0.012949 | 0.013395 | 151.5419 | 165.978 | 0.891 | 0.0058061 | 158.7599 | 7.218 | 156.3539 | 1.0342 | 0.04702 | 1.0345 | 0.047032
264.22 | 14.9863 | 0.013137 | 0.013825 | 151.4875 | 166.4738 | 0.9454 | 0.0061606 | 158.9806 | 7.4931 | 156.4829 | 1.0356 | 0.048812 | 1.0359 | 0.048824
264.24 | 15.4317 | 0.013512 | 0.01404 | 151.6793 | 167.111 | 0.7536 | 0.0049108 | 159.3951 | 7.7158 | 156.8232 | 1.0383 | 0.050262 | 1.0386 | 0.050275
264.26 | 15.2745 | 0.013512 | 0.01404 | 151.3418 | 166.6163 | 1.0911 | 0.00711 | 158.979 | 7.6372 | 156.4333 | 1.0356 | 0.04975 | 1.0359 | 0.049763
264.28 | 15.0387 | 0.0137 | 0.013682 | 151.8994 | 166.9381 | 0.5335 | 0.0034765 | 159.4187 | 7.5193 | 156.9123 | 1.0385 | 0.048982 | 1.0387 | 0.048995
264.3 | 14.3837 | 0.013888 | 0.013108 | 151.7361 | 166.1198 | 0.6968 | 0.0045406 | 158.9279 | 7.1918 | 156.5307 | 1.0353 | 0.046849 | 1.0355 | 0.046861
264.32 | 13.5453 | 0.013888 | 0.012249 | 153.1263 | 166.6716 | 0.3066 | 0.0019979 | 159.899 | 6.7727 | 157.6414 | 1.0416 | 0.044118 | 1.0419 | 0.044129
264.34 | 12.6283 | 0.013888 | 0.011246 | 153.4662 | 166.0945 | -0.0333 | -0.000217 | 159.7804 | 6.3142 | 157.6756 | 1.0408 | 0.041131 | 1.0411 | 0.041142
264.36 | 11.5541 | 0.0137 | 0.0101 | 152.6732 | 164.2273 | -0.2403 | -0.0015659 | 158.4503 | 5.7771 | 156.5246 | 1.0322 | 0.037633 | 1.0324 | 0.037642
264.38 | 10.2965 | 0.013512 | 0.0088822 | 153.807 | 164.1035 | -0.3741 | -0.0024378 | 158.9553 | 5.1483 | 157.2392 | 1.0355 | 0.033537 | 1.0357 | 0.033545
264.4 | 8.7769 | 0.013512 | 0.007378 | 153.9959 | 162.7728 | -0.563 | -0.0036687 | 158.3844 | 4.3885 | 156.9215 | 1.0317 | 0.028587 | 1.032 | 0.028595
264.42 | 7.1001 | 0.012949 | 0.006017 | 154.384 | 161.4841 | -0.9511 | -0.0061977 | 157.9341 | 3.5501 | 156.7507 | 1.0288 | 0.023126 | 1.0291 | 0.023132
264.44 | 5.4234 | 0.012762 | 0.0047276 | 154.5178 | 159.9412 | -1.0849 | -0.0070696 | 157.2295 | 2.7117 | 156.3256 | 1.0242 | 0.017664 | 1.0245 | 0.017669
264.46 | 3.6942 | 0.012386 | 0.0035099 | 154.4573 | 158.1515 | -1.0244 | -0.0066754 | 156.3044 | 1.8471 | 155.6887 | 1.0182 | 0.012032 | 1.0185 | 0.012035
264.48 | 1.7554 | 0.012011 | 0.0021489 | 154.6971 | 156.4525 | -1.2642 | -0.008238 | 155.5748 | 0.87769 | 155.2822 | 1.0134 | 0.0057174 | 1.0137 | 0.0057189
264.5 | -0.131 | 0.011636 | 0.0009312 | 154.8209 | 154.6899 | -1.388 | -0.0090448 | 154.7554 | -0.0655 | 154.7772 | 1.0081 | -0.00042668 | 1.0084 | -0.00042678
264.52 | -1.9388 | 0.011073 | -0.00035815 | 154.9448 | 153.006 | -1.5119 | -0.0098521 | 153.9754 | -0.96939 | 154.2985 | 1.003 | -0.0063148 | 1.0033 | -0.0063164
264.54 | -3.8776 | 0.01051 | -0.0015043 | 155.1072 | 151.2296 | -1.6743 | -0.01091 | 153.1684 | -1.9388 | 153.8147 | 0.99777 | -0.01263 | 0.99802 | -0.012633
264.56 | -5.5282 | 0.0097589 | -0.0025787 | 155.0668 | 149.5386 | -1.6339 | -0.010647 | 152.3027 | -2.7641 | 153.2241 | 0.99213 | -0.018006 | 0.99238 | -0.01801
264.58 | -7.2049 | 0.0095713 | -0.0035816 | 155.9178 | 148.7129 | -1.4849 | -0.0096762 | 152.3153 | -3.6025 | 153.5162 | 0.99221 | -0.023467 | 0.99246 | -0.023473
264.6 | -8.8031 | 0.0088206 | -0.0045844 | 155.8424 | 147.0393 | -1.4095 | -0.0091849 | 151.4408 | -4.4016 | 152.908 | 0.98651 | -0.028673 | 0.98676 | -0.02868
264.62 | -10.2179 | 0.0082576 | -0.005444 | 155.6355 | 145.4176 | -1.2026 | -0.0078366 | 150.5265 | -5.109 | 152.2295 | 0.98056 | -0.033281 | 0.98081 | -0.033289
264.64 | -11.6327 | 0.0076945 | -0.0063035 | 155.434 | 143.8013 | -1.0011 | -0.0065236 | 149.6176 | -5.8164 | 151.5564 | 0.97463 | -0.037889 | 0.97488 | -0.037898
264.66 | -12.6283 | 0.0075069 | -0.0069482 | 155.7223 | 143.094 | -1.2894 | -0.0084022 | 149.4081 | -6.3142 | 151.5129 | 0.97327 | -0.041131 | 0.97352 | -0.041142
264.68 | -13.5977 | 0.0073192 | -0.0075929 | 155.6917 | 142.094 | -1.2588 | -0.0082028 | 148.8928 | -6.7989 | 151.1591 | 0.96991 | -0.044289 | 0.97016 | -0.0443
264.7 | -14.1217 | 0.0065685 | -0.007951 | 155.4982 | 141.3765 | -1.0653 | -0.0069419 | 148.4374 | -7.0608 | 150.791 | 0.96695 | -0.045996 | 0.96719 | -0.046007
264.72 | -14.6719 | 0.0063808 | -0.0083808 | 155.4196 | 140.7477 | -0.9867 | -0.0064297 | 148.0837 | -7.3359 | 150.529 | 0.96464 | -0.047788 | 0.96489 | -0.0478
264.74 | -14.9339 | 0.0061932 | -0.0085241 | 155.4884 | 140.5545 | -1.0555 | -0.0068781 | 148.0215 | -7.4669 | 150.5104 | 0.96424 | -0.048641 | 0.96448 | -0.048653
264.76 | -14.6981 | 0.0060055 | -0.0083092 | 154.9423 | 140.2442 | -0.5094 | -0.0033195 | 147.5933 | -7.349 | 150.0429 | 0.96145 | -0.047873 | 0.96169 | -0.047885
264.78 | -14.4361 | 0.0058178 | -0.0081659 | 154.7189 | 140.2828 | -0.286 | -0.0018637 | 147.5009 | -7.218 | 149.9069 | 0.96085 | -0.04702 | 0.96109 | -0.047032
264.8 | -14.0431 | 0.0056302 | -0.0078078 | 154.7939 | 140.7508 | -0.361 | -0.0023524 | 147.7724 | -7.0215 | 150.1129 | 0.96261 | -0.04574 | 0.96286 | -0.045751
264.82 | -13.6501 | 0.0056302 | -0.0072347 | 154.4115 | 140.7614 | 0.0214 | 0.00013945 | 147.5864 | -6.8251 | 149.8615 | 0.9614 | -0.04446 | 0.96165 | -0.044471
264.84 | -12.7855 | 0.0056302 | -0.0060886 | 154.0258 | 141.2403 | 0.4071 | 0.0026528 | 147.633 | -6.3928 | 149.764 | 0.96171 | -0.041643 | 0.96195 | -0.041654
264.86 | -11.5279 | 0.0056302 | -0.0045128 | 153.8257 | 142.2978 | 0.6072 | 0.0039568 | 148.0617 | -5.764 | 149.9831 | 0.9645 | -0.037547 | 0.96475 | -0.037557
264.88 | -10.2703 | 0.0058178 | -0.0029369 | 153.4888 | 143.2185 | 0.9441 | 0.0061521 | 148.3536 | -5.1352 | 150.0654 | 0.9664 | -0.033451 | 0.96665 | -0.03346
264.9 | -8.7507 | 0.0061932 | -0.0015043 | 152.1794 | 143.4287 | 1.2535 | 0.0081683 | 147.804 | -4.3754 | 149.2625 | 0.96282 | -0.028502 | 0.96307 | -0.028509
264.92 | -7.1001 | 0.0065685 | -0.00014326 | 152.312 | 145.2119 | 1.1209 | 0.0073042 | 148.7619 | -3.5501 | 149.9453 | 0.96906 | -0.023126 | 0.96931 | -0.023132
264.94 | -5.3448 | 0.0067562 | 0.0011461 | 152.1185 | 146.7737 | 1.3144 | 0.0085651 | 149.4461 | -2.6724 | 150.3369 | 0.97352 | -0.017408 | 0.97377 | -0.017413
264.96 | -3.4322 | 0.0073192 | 0.0025071 | 151.856 | 148.4238 | 1.5769 | 0.010276 | 150.1399 | -1.7161 | 150.7119 | 0.97804 | -0.011179 | 0.97829 | -0.011182
264.98 | -1.6768 | 0.0078822 | 0.0037248 | 151.7358 | 150.059 | 1.6971 | 0.011059 | 150.8974 | -0.83839 | 151.1769 | 0.98297 | -0.0054614 | 0.98322 | -0.0054628
265 | 0.1834 | 0.0084452 | 0.0049425 | 151.6694 | 151.8528 | 1.7635 | 0.011492 | 151.7611 | 0.091699 | 151.7305 | 0.9886 | 0.00059734 | 0.98885 | 0.0005975
265.02 | 2.0698 | 0.0088206 | 0.0060886 | 151.9843 | 154.0541 | 1.4486 | 0.0094396 | 153.0192 | 1.0349 | 152.6742 | 0.99679 | 0.0067415 | 0.99705 | 0.0067432
265.04 | 3.9562 | 0.0093836 | 0.0071631 | 151.6376 | 155.5938 | 1.7953 | 0.011699 | 153.6157 | 1.9781 | 152.9563 | 1.0007 | 0.012886 | 1.0009 | 0.012889
265.06 | 5.6592 | 0.0099466 | 0.0081659 | 151.5418 | 157.201 | 1.8911 | 0.012323 | 154.3714 | 2.8296 | 153.4282 | 1.0056 | 0.018432 | 1.0059 | 0.018437
265.08 | 7.3621 | 0.010322 | 0.0091688 | 151.9573 | 159.3194 | 1.4756 | 0.0096156 | 155.6384 | 3.6811 | 154.4113 | 1.0139 | 0.023979 | 1.0141 | 0.023985
265.1 | 8.9341 | 0.010885 | 0.0101 | 150.7383 | 159.6724 | 1.6946 | 0.011043 | 155.2054 | 4.4671 | 153.7163 | 1.011 | 0.029099 | 1.0113 | 0.029107
265.12 | 10.4537 | 0.01126 | 0.01096 | 150.9419 | 161.3956 | 1.491 | 0.0097159 | 156.1688 | 5.2269 | 154.4265 | 1.0173 | 0.034049 | 1.0176 | 0.034057
265.14 | 11.6589 | 0.011636 | 0.011747 | 151.0167 | 162.6756 | 1.4162 | 0.0092285 | 156.8462 | 5.8295 | 154.903 | 1.0217 | 0.037974 | 1.022 | 0.037984
265.16 | 12.8379 | 0.012199 | 0.012392 | 150.9867 | 163.8246 | 1.4462 | 0.009424 | 157.4057 | 6.419 | 155.266 | 1.0254 | 0.041814 | 1.0256 | 0.041825
265.18 | 13.7549 | 0.012386 | 0.012965 | 151.1392 | 164.8941 | 1.2937 | 0.0084303 | 158.0166 | 6.8774 | 155.7242 | 1.0293 | 0.044801 | 1.0296 | 0.044812
265.2 | 14.4885 | 0.012949 | 0.013467 | 151.5181 | 166.0066 | 0.9148 | 0.0059612 | 158.7623 | 7.2442 | 156.3476 | 1.0342 | 0.04719 | 1.0345 | 0.047202
265.22 | 15.0911 | 0.012949 | 0.013825 | 151.1259 | 166.217 | 1.307 | 0.0085169 | 158.6714 | 7.5455 | 156.1563 | 1.0336 | 0.049153 | 1.0339 | 0.049166
265.24 | 15.3269 | 0.013325 | 0.01404 | 151.7713 | 167.0982 | 0.6616 | 0.0043112 | 159.4347 | 7.6634 | 156.8803 | 1.0386 | 0.049921 | 1.0389 | 0.049934
265.26 | 15.3269 | 0.0137 | 0.01404 | 151.7189 | 167.0458 | 0.714 | 0.0046527 | 159.3823 | 7.6634 | 156.8279 | 1.0382 | 0.049921 | 1.0385 | 0.049934
265.28 | 14.9863 | 0.013888 | 0.013682 | 151.8953 | 166.8816 | 0.5376 | 0.0035032 | 159.3884 | 7.4931 | 156.8907 | 1.0383 | 0.048812 | 1.0385 | 0.048824
265.3 | 14.3313 | 0.013888 | 0.013108 | 152.1118 | 166.4431 | 0.3211 | 0.0020924 | 159.2774 | 7.1656 | 156.8889 | 1.0376 | 0.046678 | 1.0378 | 0.04669
265.32 | 13.4929 | 0.013888 | 0.012249 | 152.2296 | 165.7225 | 0.2033 | 0.0013248 | 158.9761 | 6.7465 | 156.7272 | 1.0356 | 0.043948 | 1.0359 | 0.043959
265.34 | 12.5759 | 0.013888 | 0.011174 | 152.4193 | 164.9952 | 0.0136 | 8.8623e-05 | 158.7073 | 6.288 | 156.6113 | 1.0338 | 0.040961 | 1.0341 | 0.040971
265.36 | 11.4755 | 0.0137 | 0.0101 | 152.8282 | 164.3037 | -0.3953 | -0.0025759 | 158.566 | 5.7378 | 156.6534 | 1.0329 | 0.037377 | 1.0332 | 0.037386
265.38 | 10.3227 | 0.013512 | 0.0088822 | 153.7088 | 164.0315 | -0.2759 | -0.0017979 | 158.8702 | 5.1614 | 157.1497 | 1.0349 | 0.033622 | 1.0352 | 0.033631
265.4 | 8.7507 | 0.013325 | 0.007378 | 152.8276 | 161.5783 | -0.3947 | -0.002572 | 157.203 | 4.3754 | 155.7445 | 1.024 | 0.028502 | 1.0243 | 0.028509
265.42 | 7.1263 | 0.012949 | 0.006017 | 154.1558 | 161.2821 | -0.7229 | -0.0047107 | 157.719 | 3.5632 | 156.5312 | 1.0274 | 0.023211 | 1.0277 | 0.023217
265.44 | 5.4758 | 0.012762 | 0.0047276 | 154.3206 | 159.7964 | -0.8877 | -0.0057846 | 157.0585 | 2.7379 | 156.1459 | 1.0231 | 0.017835 | 1.0234 | 0.01784
265.46 | 3.6942 | 0.012199 | 0.0034383 | 154.445 | 158.1392 | -1.0121 | -0.0065952 | 156.2921 | 1.8471 | 155.6764 | 1.0181 | 0.012032 | 1.0184 | 0.012035
265.48 | 1.8078 | 0.012011 | 0.0021489 | 154.4933 | 156.3011 | -1.0604 | -0.00691 | 155.3972 | 0.90389 | 155.0959 | 1.0123 | 0.0058881 | 1.0125 | 0.0058896
265.5 | -0.0262 | 0.011448 | 0.0009312 | 154.464 | 154.4378 | -1.0311 | -0.0067191 | 154.4509 | -0.0131 | 154.4553 | 1.0061 | -8.5335e-05 | 1.0064 | -8.5357e-05
265.52 | -1.9388 | 0.011073 | -0.00035815 | 154.8205 | 152.8817 | -1.3876 | -0.0090421 | 153.8511 | -0.96939 | 154.1742 | 1.0022 | -0.0063148 | 1.0025 | -0.0063164
265.54 | -3.799 | 0.010134 | -0.0014326 | 155.1072 | 151.3082 | -1.6743 | -0.01091 | 153.2077 | -1.8995 | 153.8409 | 0.99802 | -0.012374 | 0.99828 | -0.012377
265.56 | -5.5282 | 0.0099466 | -0.0025787 | 154.8967 | 149.3685 | -1.4638 | -0.0095387 | 152.1326 | -2.7641 | 153.054 | 0.99102 | -0.018006 | 0.99127 | -0.01801
265.58 | -7.1787 | 0.0091959 | -0.0035816 | 154.9162 | 147.7375 | -1.4833 | -0.0096658 | 151.3268 | -3.5894 | 152.5233 | 0.98577 | -0.023382 | 0.98602 | -0.023388
265.6 | -8.8293 | 0.0090083 | -0.004656 | 155.9998 | 147.1705 | -1.5669 | -0.010211 | 151.5851 | -4.4147 | 153.0567 | 0.98745 | -0.028758 | 0.9877 | -0.028765
265.62 | -10.2441 | 0.0084452 | -0.005444 | 156.167 | 145.9229 | -1.7341 | -0.0113 | 151.0449 | -5.1221 | 152.7523 | 0.98393 | -0.033366 | 0.98418 | -0.033375
265.64 | -11.3969 | 0.0076945 | -0.0062319 | 155.9874 | 144.5905 | -1.5545 | -0.01013 | 150.2889 | -5.6985 | 152.1884 | 0.97901 | -0.037121 | 0.97926 | -0.03713
265.66 | -12.6807 | 0.0075069 | -0.0070915 | 155.6475 | 142.9668 | -1.2146 | -0.0079148 | 149.3071 | -6.3404 | 151.4206 | 0.97261 | -0.041302 | 0.97286 | -0.041313
265.68 | -13.5977 | 0.0069439 | -0.0076645 | 155.4548 | 141.8571 | -1.0219 | -0.0066591 | 148.6559 | -6.7989 | 150.9222 | 0.96837 | -0.044289 | 0.96862 | -0.0443
265.7 | -14.0955 | 0.0067562 | -0.0078794 | 155.5059 | 141.4104 | -1.073 | -0.0069921 | 148.4582 | -7.0477 | 150.8074 | 0.96708 | -0.04591 | 0.96733 | -0.045922
265.72 | -14.6719 | 0.0060055 | -0.0083808 | 155.5056 | 140.8337 | -1.0727 | -0.0069901 | 148.1697 | -7.3359 | 150.615 | 0.9652 | -0.047788 | 0.96545 | -0.0478
265.74 | -14.9339 | 0.0060055 | -0.0086674 | 155.0253 | 140.0914 | -0.5924 | -0.0038603 | 147.5584 | -7.4669 | 150.0473 | 0.96122 | -0.048641 | 0.96147 | -0.048653
265.76 | -14.8291 | 0.0056302 | -0.0085957 | 154.9001 | 140.071 | -0.4672 | -0.0030445 | 147.4856 | -7.4145 | 149.9571 | 0.96075 | -0.0483 | 0.96099 | -0.048312
265.78 | -14.5671 | 0.0056302 | -0.0082376 | 154.9039 | 140.3368 | -0.471 | -0.0030692 | 147.6204 | -7.2835 | 150.0482 | 0.96162 | -0.047446 | 0.96187 | -0.047458
265.8 | -14.2789 | 0.0056302 | -0.0078794 | 154.7276 | 140.4487 | -0.2947 | -0.0019204 | 147.5882 | -7.1394 | 149.968 | 0.96141 | -0.046508 | 0.96166 | -0.046519
265.82 | -13.6501 | 0.0056302 | -0.0070915 | 154.5883 | 140.9382 | -0.1554 | -0.0010126 | 147.7632 | -6.8251 | 150.0383 | 0.96255 | -0.04446 | 0.9628 | -0.044471
265.84 | -12.7331 | 0.0056302 | -0.0058737 | 154.2327 | 141.4996 | 0.2002 | 0.0013046 | 147.8661 | -6.3666 | 149.9883 | 0.96323 | -0.041473 | 0.96347 | -0.041483
265.86 | -11.4755 | 0.0058178 | -0.0042979 | 153.8093 | 142.3338 | 0.6236 | 0.0040636 | 148.0715 | -5.7378 | 149.9841 | 0.96456 | -0.037377 | 0.96481 | -0.037386
265.88 | -10.1917 | 0.0058178 | -0.0028652 | 153.5419 | 143.3502 | 0.891 | 0.0058061 | 148.446 | -5.0959 | 150.1447 | 0.967 | -0.033195 | 0.96725 | -0.033204
265.9 | -8.7245 | 0.0061932 | -0.001361 | 153.5822 | 144.8577 | 0.8507 | 0.0055435 | 149.2199 | -4.3623 | 150.674 | 0.97204 | -0.028417 | 0.97229 | -0.028424
265.92 | -7.0477 | 0.0065685 | 0 | 153.4078 | 146.3601 | 1.0251 | 0.00668 | 149.8839 | -3.5239 | 151.0586 | 0.97637 | -0.022955 | 0.97662 | -0.022961
265.94 | -5.371 | 0.0071315 | 0.0012894 | 152.0301 | 146.6591 | 1.4028 | 0.0091412 | 149.3446 | -2.6855 | 150.2398 | 0.97286 | -0.017494 | 0.97311 | -0.017498
265.96 | -3.406 | 0.0073192 | 0.0025071 | 152.2393 | 148.8333 | 1.1936 | 0.007778 | 150.5363 | -1.703 | 151.104 | 0.98062 | -0.011094 | 0.98087 | -0.011096
265.98 | -1.6244 | 0.0078822 | 0.0037248 | 152.0111 | 150.3867 | 1.4218 | 0.009265 | 151.1989 | -0.81219 | 151.4696 | 0.98494 | -0.0052908 | 0.98519 | -0.0052921
266 | 0.3144 | 0.0084452 | 0.0049425 | 151.9854 | 152.2998 | 1.4475 | 0.0094325 | 152.1426 | 0.1572 | 152.0902 | 0.99108 | 0.001024 | 0.99134 | 0.0010243
266.02 | 2.1222 | 0.0086329 | 0.0060886 | 152.0245 | 154.1467 | 1.4084 | 0.0091777 | 153.0856 | 1.0611 | 152.7319 | 0.99723 | 0.0069121 | 0.99748 | 0.0069139
266.04 | 3.93 | 0.0093836 | 0.0071631 | 152.0117 | 155.9417 | 1.4212 | 0.0092611 | 153.9767 | 1.965 | 153.3217 | 1.003 | 0.0128 | 1.0033 | 0.012804
266.06 | 5.764 | 0.0095713 | 0.0082376 | 152.0494 | 157.8134 | 1.3835 | 0.0090154 | 154.9314 | 2.882 | 153.9707 | 1.0092 | 0.018774 | 1.0095 | 0.018779
266.08 | 7.3883 | 0.01051 | 0.0091688 | 151.8731 | 159.2614 | 1.5598 | 0.010164 | 155.5673 | 3.6942 | 154.3359 | 1.0134 | 0.024064 | 1.0137 | 0.024071
266.1 | 9.0389 | 0.010697 | 0.0101 | 150.7151 | 159.754 | 1.7178 | 0.011194 | 155.2346 | 4.5195 | 153.7281 | 1.0112 | 0.029441 | 1.0115 | 0.029448
266.12 | 10.2965 | 0.01126 | 0.01096 | 150.8452 | 161.1417 | 1.5877 | 0.010346 | 155.9935 | 5.1483 | 154.2774 | 1.0162 | 0.033537 | 1.0164 | 0.033545
266.14 | 11.6851 | 0.011636 | 0.011747 | 151.0245 | 162.7096 | 1.4084 | 0.0091777 | 156.8671 | 5.8426 | 154.9195 | 1.0219 | 0.038059 | 1.0221 | 0.038069
266.16 | 12.8379 | 0.012011 | 0.012392 | 151.1801 | 164.018 | 1.2528 | 0.0081637 | 157.5991 | 6.419 | 155.4594 | 1.0266 | 0.041814 | 1.0269 | 0.041825
266.18 | 13.7287 | 0.012574 | 0.012965 | 151.1343 | 164.863 | 1.2986 | 0.0084622 | 157.9986 | 6.8643 | 155.7105 | 1.0292 | 0.044716 | 1.0295 | 0.044727
266.2 | 14.3575 | 0.012762 | 0.013395 | 151.4004 | 165.7579 | 1.0325 | 0.0067282 | 158.5791 | 7.1787 | 156.1862 | 1.033 | 0.046764 | 1.0333 | 0.046776
266.22 | 15.0387 | 0.013137 | 0.013825 | 151.2784 | 166.3171 | 1.1545 | 0.0075232 | 158.7977 | 7.5193 | 156.2913 | 1.0344 | 0.048982 | 1.0347 | 0.048995
266.24 | 15.3793 | 0.013325 | 0.01404 | 151.6085 | 166.9878 | 0.8244 | 0.0053721 | 159.2981 | 7.6896 | 156.7349 | 1.0377 | 0.050092 | 1.038 | 0.050104
266.26 | 15.4055 | 0.0137 | 0.01404 | 151.6653 | 167.0708 | 0.7676 | 0.005002 | 159.368 | 7.7027 | 156.8005 | 1.0382 | 0.050177 | 1.0384 | 0.05019
266.28 | 14.9077 | 0.0137 | 0.01361 | 151.7177 | 166.6254 | 0.7152 | 0.0046605 | 159.1715 | 7.4538 | 156.6869 | 1.0369 | 0.048556 | 1.0371 | 0.048568
266.3 | 14.3313 | 0.0137 | 0.012894 | 152.2273 | 166.5586 | 0.2056 | 0.0013398 | 159.3929 | 7.1656 | 157.0044 | 1.0383 | 0.046678 | 1.0386 | 0.04669
266.32 | 13.6501 | 0.0137 | 0.012249 | 152.3493 | 165.9994 | 0.0836 | 0.00054477 | 159.1744 | 6.8251 | 156.8993 | 1.0369 | 0.04446 | 1.0372 | 0.044471
266.34 | 12.6807 | 0.0137 | 0.011318 | 152.4023 | 165.083 | 0.0306 | 0.0001994 | 158.7427 | 6.3404 | 156.6292 | 1.0341 | 0.041302 | 1.0343 | 0.041313
266.36 | 11.5541 | 0.0137 | 0.010028 | 154.0827 | 165.6368 | -0.6498 | -0.0042344 | 159.8598 | 5.7771 | 157.9341 | 1.0414 | 0.037633 | 1.0416 | 0.037642
266.38 | 10.1655 | 0.013512 | 0.0085957 | 153.0351 | 163.2006 | -0.6022 | -0.0039242 | 158.1179 | 5.0828 | 156.4236 | 1.03 | 0.03311 | 1.0303 | 0.033118
266.4 | 8.6983 | 0.013137 | 0.0072347 | 154.1065 | 162.8048 | -0.6736 | -0.0043894 | 158.4557 | 4.3492 | 157.0059 | 1.0322 | 0.028331 | 1.0325 | 0.028338
266.42 | 7.1263 | 0.012949 | 0.0059454 | 154.1986 | 161.3249 | -0.7657 | -0.0049896 | 157.7618 | 3.5632 | 156.574 | 1.0277 | 0.023211 | 1.028 | 0.023217
266.44 | 5.4496 | 0.012386 | 0.004656 | 154.3224 | 159.772 | -0.8895 | -0.0057963 | 157.0472 | 2.7248 | 156.1389 | 1.023 | 0.01775 | 1.0233 | 0.017754
266.46 | 3.7466 | 0.012199 | 0.0034383 | 154.7324 | 158.479 | -1.2995 | -0.0084681 | 156.6057 | 1.8733 | 155.9813 | 1.0202 | 0.012203 | 1.0204 | 0.012206
266.48 | 1.834 | 0.011636 | 0.0020773 | 154.6905 | 156.5245 | -1.2576 | -0.008195 | 155.6075 | 0.91699 | 155.3018 | 1.0137 | 0.0059734 | 1.0139 | 0.005975
266.5 | -0.0524 | 0.01126 | 0.00078794 | 154.8466 | 154.7942 | -1.4137 | -0.0092122 | 154.8204 | -0.0262 | 154.8291 | 1.0085 | -0.00017067 | 1.0088 | -0.00017071
266.52 | -1.8864 | 0.010697 | -0.00035815 | 155.0352 | 153.1488 | -1.6023 | -0.010441 | 154.092 | -0.94319 | 154.4064 | 1.0038 | -0.0061441 | 1.004 | -0.0061457
266.54 | -3.7204 | 0.010134 | -0.0015043 | 155.1747 | 151.4543 | -1.7418 | -0.01135 | 153.3145 | -1.8602 | 153.9346 | 0.99872 | -0.012118 | 0.99897 | -0.012121
266.56 | -5.4234 | 0.0097589 | -0.0025071 | 154.8954 | 149.472 | -1.4625 | -0.0095302 | 152.1837 | -2.7117 | 153.0876 | 0.99135 | -0.017664 | 0.9916 | -0.017669
266.58 | -7.2311 | 0.0091959 | -0.0036532 | 155.9022 | 148.6711 | -1.4693 | -0.0095745 | 152.2866 | -3.6156 | 153.4918 | 0.99202 | -0.023552 | 0.99227 | -0.023558
266.6 | -8.8555 | 0.0088206 | -0.004656 | 156.1931 | 147.3376 | -1.7602 | -0.01147 | 151.7653 | -4.4278 | 153.2413 | 0.98863 | -0.028843 | 0.98888 | -0.028851
266.62 | -10.2179 | 0.0078822 | -0.0055156 | 155.6239 | 145.406 | -1.191 | -0.007761 | 150.5149 | -5.109 | 152.2179 | 0.98048 | -0.033281 | 0.98073 | -0.033289
266.64 | -11.5541 | 0.0076945 | -0.0064468 | 155.7269 | 144.1728 | -1.294 | -0.0084322 | 149.9498 | -5.7771 | 151.8755 | 0.9768 | -0.037633 | 0.97705 | -0.037642
266.66 | -12.6283 | 0.0071315 | -0.0070915 | 155.5783 | 142.95 | -1.1454 | -0.0074639 | 149.2641 | -6.3142 | 151.3689 | 0.97233 | -0.041131 | 0.97258 | -0.041142
266.68 | -13.3619 | 0.0069439 | -0.0075213 | 155.6989 | 142.337 | -1.266 | -0.0082498 | 149.0179 | -6.681 | 151.2449 | 0.97073 | -0.043521 | 0.97098 | -0.043532
266.7 | -14.2527 | 0.0065685 | -0.0081659 | 155.4492 | 141.1965 | -1.0163 | -0.0066226 | 148.3229 | -7.1263 | 150.6983 | 0.9662 | -0.046422 | 0.96645 | -0.046434
266.72 | -14.5671 | 0.0061932 | -0.0083092 | 155.389 | 140.8219 | -0.9561 | -0.0062303 | 148.1055 | -7.2835 | 150.5333 | 0.96478 | -0.047446 | 0.96503 | -0.047458
266.74 | -14.8553 | 0.0060055 | -0.0085957 | 155.0291 | 140.1738 | -0.5962 | -0.0038851 | 147.6015 | -7.4276 | 150.0773 | 0.9615 | -0.048385 | 0.96175 | -0.048397
266.76 | -14.8029 | 0.0058178 | -0.0085957 | 154.8953 | 140.0924 | -0.4624 | -0.0030132 | 147.4939 | -7.4014 | 149.961 | 0.9608 | -0.048214 | 0.96105 | -0.048227
266.78 | -14.5671 | 0.0056302 | -0.0083092 | 154.6057 | 140.0386 | -0.1728 | -0.001126 | 147.3222 | -7.2835 | 149.75 | 0.95968 | -0.047446 | 0.95993 | -0.047458
266.8 | -14.2527 | 0.0054425 | -0.0078794 | 154.6352 | 140.3825 | -0.2023 | -0.0013183 | 147.5089 | -7.1263 | 149.8843 | 0.9609 | -0.046422 | 0.96114 | -0.046434
266.82 | -13.6501 | 0.0054425 | -0.0072347 | 154.3803 | 140.7302 | 0.0526 | 0.00034276 | 147.5552 | -6.8251 | 149.8303 | 0.9612 | -0.04446 | 0.96145 | -0.044471
266.84 | -12.7855 | 0.0054425 | -0.006017 | 154.0422 | 141.2567 | 0.3907 | 0.002546 | 147.6494 | -6.3928 | 149.7804 | 0.96181 | -0.041643 | 0.96206 | -0.041654
266.86 | -11.5017 | 0.0056302 | -0.0045128 | 153.7415 | 142.2398 | 0.6914 | 0.0045054 | 147.9906 | -5.7509 | 149.9076 | 0.96404 | -0.037462 | 0.96428 | -0.037472
266.88 | -10.3227 | 0.0058178 | -0.0030801 | 153.5951 | 143.2724 | 0.8378 | 0.0054594 | 148.4337 | -5.1614 | 150.1542 | 0.96692 | -0.033622 | 0.96717 | -0.033631
266.9 | -8.6983 | 0.0060055 | -0.0014326 | 153.3132 | 144.6149 | 1.1197 | 0.0072964 | 148.964 | -4.3492 | 150.4138 | 0.97038 | -0.028331 | 0.97063 | -0.028338
266.92 | -7.0477 | 0.0065685 | -7.1631e-05 | 152.2874 | 145.2397 | 1.1455 | 0.0074645 | 148.7635 | -3.5239 | 149.9382 | 0.96907 | -0.022955 | 0.96932 | -0.022961
266.94 | -5.2924 | 0.0067562 | 0.0011461 | 152.0135 | 146.7211 | 1.4194 | 0.0092494 | 149.3673 | -2.6462 | 150.2494 | 0.973 | -0.017238 | 0.97325 | -0.017242
266.96 | -3.406 | 0.0069439 | 0.0024355 | 151.8915 | 148.4855 | 1.5414 | 0.010044 | 150.1885 | -1.703 | 150.7562 | 0.97835 | -0.011094 | 0.9786 | -0.011096
266.98 | -1.5982 | 0.0078822 | 0.0037248 | 151.6016 | 150.0034 | 1.8313 | 0.011933 | 150.8025 | -0.79909 | 151.0689 | 0.98235 | -0.0052054 | 0.9826 | -0.0052068
267 | 0.2882 | 0.0080699 | 0.0048709 | 151.7643 | 152.0525 | 1.6686 | 0.010873 | 151.9084 | 0.1441 | 151.8604 | 0.98956 | 0.00093868 | 0.98981 | 0.00093892
267.02 | 2.1222 | 0.0086329 | 0.006017 | 151.7512 | 153.8734 | 1.6817 | 0.010959 | 152.8123 | 1.0611 | 152.4586 | 0.99545 | 0.0069121 | 0.9957 | 0.0069139
267.04 | 4.0348 | 0.0088206 | 0.0071631 | 151.8749 | 155.9097 | 1.558 | 0.010153 | 153.8923 | 2.0174 | 153.2198 | 1.0025 | 0.013142 | 1.0027 | 0.013145
267.06 | 5.7378 | 0.0095713 | 0.0080943 | 151.7902 | 157.528 | 1.6427 | 0.010704 | 154.6591 | 2.8689 | 153.7028 | 1.0075 | 0.018688 | 1.0077 | 0.018693
267.08 | 7.4145 | 0.0097589 | 0.0091688 | 150.789 | 158.2035 | 1.6439 | 0.010712 | 154.4963 | 3.7073 | 153.2605 | 1.0064 | 0.02415 | 1.0067 | 0.024156
267.1 | 9.0127 | 0.010697 | 0.0101 | 150.6486 | 159.6613 | 1.7843 | 0.011627 | 155.155 | 4.5064 | 153.6528 | 1.0107 | 0.029355 | 1.011 | 0.029363
267.12 | 10.4013 | 0.011073 | 0.010888 | 150.6614 | 161.0627 | 1.7715 | 0.011544 | 155.8621 | 5.2007 | 154.1285 | 1.0153 | 0.033878 | 1.0156 | 0.033887
267.14 | 11.7375 | 0.01126 | 0.011676 | 150.6694 | 162.4069 | 1.7635 | 0.011492 | 156.5382 | 5.8688 | 154.5819 | 1.0197 | 0.03823 | 1.02 | 0.03824
267.16 | 12.8641 | 0.011823 | 0.012464 | 150.9457 | 163.8098 | 1.4872 | 0.0096912 | 157.3778 | 6.4321 | 155.2337 | 1.0252 | 0.041899 | 1.0254 | 0.04191
267.18 | 13.7549 | 0.012386 | 0.012894 | 150.9733 | 164.7282 | 1.4596 | 0.0095113 | 157.8507 | 6.8774 | 155.5583 | 1.0283 | 0.044801 | 1.0285 | 0.044812
267.2 | 14.4361 | 0.012762 | 0.013323 | 151.1575 | 165.5936 | 1.2754 | 0.008311 | 158.3755 | 7.218 | 155.9695 | 1.0317 | 0.04702 | 1.0319 | 0.047032
267.22 | 14.9863 | 0.012949 | 0.013682 | 151.299 | 166.2853 | 1.1339 | 0.0073889 | 158.7921 | 7.4931 | 156.2944 | 1.0344 | 0.048812 | 1.0347 | 0.048824
267.24 | 15.3793 | 0.013325 | 0.013968 | 151.4854 | 166.8647 | 0.9475 | 0.0061743 | 159.175 | 7.6896 | 156.6118 | 1.0369 | 0.050092 | 1.0372 | 0.050104
267.26 | 15.4317 | 0.013512 | 0.013968 | 151.3722 | 166.8039 | 1.0607 | 0.0069119 | 159.088 | 7.7158 | 156.5161 | 1.0363 | 0.050262 | 1.0366 | 0.050275
267.28 | 15.0387 | 0.0137 | 0.013682 | 151.8087 | 166.8474 | 0.6242 | 0.0040675 | 159.328 | 7.5193 | 156.8216 | 1.0379 | 0.048982 | 1.0382 | 0.048995
267.3 | 14.2527 | 0.0137 | 0.012965 | 151.919 | 166.1717 | 0.5139 | 0.0033488 | 159.0453 | 7.1263 | 156.6699 | 1.036 | 0.046422 | 1.0363 | 0.046434
267.32 | 13.6501 | 0.0137 | 0.012249 | 152.1967 | 165.8468 | 0.2362 | 0.0015392 | 159.0218 | 6.8251 | 156.7467 | 1.0359 | 0.04446 | 1.0362 | 0.044471
267.34 | 12.6283 | 0.0137 | 0.011246 | 152.3919 | 165.0202 | 0.041 | 0.00026717 | 158.7061 | 6.3142 | 156.6013 | 1.0338 | 0.041131 | 1.0341 | 0.041142
267.36 | 11.5279 | 0.0137 | 0.0101 | 152.9313 | 164.4592 | -0.4984 | -0.0032478 | 158.6953 | 5.764 | 156.7739 | 1.0338 | 0.037547 | 1.034 | 0.037557
267.38 | 10.2703 | 0.013512 | 0.0088106 | 152.744 | 163.0143 | -0.3111 | -0.0020272 | 157.8792 | 5.1352 | 156.1674 | 1.0285 | 0.033451 | 1.0287 | 0.03346
267.4 | 8.7507 | 0.013325 | 0.007378 | 154.0045 | 162.7552 | -0.5716 | -0.0037248 | 158.3799 | 4.3754 | 156.9214 | 1.0317 | 0.028502 | 1.032 | 0.028509
267.42 | 7.1525 | 0.012949 | 0.006017 | 153.9412 | 161.0937 | -0.5083 | -0.0033123 | 157.5175 | 3.5763 | 156.3254 | 1.0261 | 0.023296 | 1.0264 | 0.023302
267.44 | 5.5282 | 0.012574 | 0.0047276 | 154.1722 | 159.7004 | -0.7393 | -0.0048176 | 156.9363 | 2.7641 | 156.0149 | 1.0223 | 0.018006 | 1.0226 | 0.01801
267.46 | 3.5894 | 0.012011 | 0.003295 | 154.6753 | 158.2647 | -1.2424 | -0.008096 | 156.47 | 1.7947 | 155.8718 | 1.0193 | 0.011691 | 1.0195 | 0.011694
267.48 | 1.8602 | 0.011636 | 0.0021489 | 154.585 | 156.4452 | -1.1521 | -0.0075075 | 155.5151 | 0.93009 | 155.2051 | 1.0131 | 0.0060588 | 1.0133 | 0.0060603
267.5 | -0.078599 | 0.011448 | 0.0009312 | 154.4958 | 154.4172 | -1.0629 | -0.0069263 | 154.4565 | -0.0393 | 154.4696 | 1.0062 | -0.00025601 | 1.0064 | -0.00025607
267.52 | -1.9126 | 0.010885 | -0.00035815 | 154.9388 | 153.0262 | -1.5059 | -0.009813 | 153.9825 | -0.95629 | 154.3013 | 1.0031 | -0.0062295 | 1.0033 | -0.0062311
267.54 | -3.7204 | 0.01051 | -0.0014326 | 154.8868 | 151.1664 | -1.4539 | -0.0094742 | 153.0266 | -1.8602 | 153.6467 | 0.99684 | -0.012118 | 0.9971 | -0.012121
267.56 | -5.5282 | 0.0097589 | -0.0025071 | 155.0219 | 149.4937 | -1.589 | -0.010355 | 152.2578 | -2.7641 | 153.1792 | 0.99183 | -0.018006 | 0.99209 | -0.01801
267.58 | -7.2573 | 0.0095713 | -0.0035816 | 154.948 | 147.6907 | -1.5151 | -0.009873 | 151.3193 | -3.6287 | 152.5289 | 0.98572 | -0.023638 | 0.98597 | -0.023644
267.6 | -8.8031 | 0.0088206 | -0.0045844 | 154.868 | 146.0649 | -1.4351 | -0.0093517 | 150.4664 | -4.4016 | 151.9336 | 0.98016 | -0.028673 | 0.98041 | -0.02868
267.62 | -10.3489 | 0.0082576 | -0.0055156 | 155.6929 | 145.344 | -1.26 | -0.0082107 | 150.5184 | -5.1745 | 152.2433 | 0.9805 | -0.033707 | 0.98075 | -0.033716
267.64 | -11.5017 | 0.0076945 | -0.0062319 | 155.5407 | 144.039 | -1.1078 | -0.0072189 | 149.7898 | -5.7509 | 151.7068 | 0.97576 | -0.037462 | 0.97601 | -0.037472
267.66 | -12.7069 | 0.0073192 | -0.0070915 | 155.7497 | 143.0428 | -1.3168 | -0.0085808 | 149.3962 | -6.3535 | 151.5141 | 0.97319 | -0.041387 | 0.97344 | -0.041398
267.68 | -13.4405 | 0.0069439 | -0.0074496 | 155.2994 | 141.8589 | -0.8665 | -0.0056465 | 148.5791 | -6.7203 | 150.8192 | 0.96787 | -0.043777 | 0.96812 | -0.043788
267.7 | -14.0955 | 0.0067562 | -0.0080227 | 155.2249 | 141.1294 | -0.792 | -0.005161 | 148.1772 | -7.0477 | 150.5264 | 0.96525 | -0.04591 | 0.9655 | -0.045922
267.72 | -14.7505 | 0.0063808 | -0.0083808 | 155.3408 | 140.5903 | -0.9079 | -0.0059162 | 147.9656 | -7.3752 | 150.424 | 0.96387 | -0.048044 | 0.96412 | -0.048056
267.74 | -14.9601 | 0.0060055 | -0.0085957 | 155.2548 | 140.2947 | -0.8219 | -0.0053558 | 147.7748 | -7.48 | 150.2681 | 0.96263 | -0.048726 | 0.96288 | -0.048739
267.76 | -14.8029 | 0.0060055 | -0.0083808 | 154.6646 | 139.8617 | -0.2317 | -0.0015098 | 147.2632 | -7.4014 | 149.7303 | 0.9593 | -0.048214 | 0.95954 | -0.048227
267.78 | -14.5409 | 0.0058178 | -0.0081659 | 154.3821 | 139.8412 | 0.0508 | 0.00033103 | 147.1117 | -7.2704 | 149.5351 | 0.95831 | -0.047361 | 0.95856 | -0.047373
267.8 | -14.2265 | 0.0058178 | -0.0078078 | 154.4888 | 140.2623 | -0.0559 | -0.00036427 | 147.3756 | -7.1132 | 149.7466 | 0.96003 | -0.046337 | 0.96028 | -0.046349
267.82 | -13.6763 | 0.0056302 | -0.0071631 | 154.0686 | 140.3923 | 0.3643 | 0.0023739 | 147.2304 | -6.8382 | 149.5098 | 0.95908 | -0.044545 | 0.95933 | -0.044556
267.84 | -12.7331 | 0.0056302 | -0.006017 | 153.9978 | 141.2647 | 0.4351 | 0.0028353 | 147.6312 | -6.3666 | 149.7534 | 0.9617 | -0.041473 | 0.96194 | -0.041483
267.86 | -11.5279 | 0.0056302 | -0.0045844 | 153.7891 | 142.2612 | 0.6438 | 0.0041953 | 148.0251 | -5.764 | 149.9465 | 0.96426 | -0.037547 | 0.96451 | -0.037557
267.88 | -10.2441 | 0.0058178 | -0.0030801 | 153.2428 | 142.9987 | 1.1901 | 0.0077552 | 148.1207 | -5.1221 | 149.8281 | 0.96488 | -0.033366 | 0.96513 | -0.033375
267.9 | -8.6983 | 0.0061932 | -0.0014326 | 152.1019 | 143.4036 | 1.331 | 0.0086733 | 147.7527 | -4.3492 | 149.2025 | 0.96249 | -0.028331 | 0.96273 | -0.028338
267.92 | -7.1001 | 0.0065685 | -7.1631e-05 | 151.9133 | 144.8132 | 1.5196 | 0.0099023 | 148.3632 | -3.5501 | 149.5466 | 0.96646 | -0.023126 | 0.96671 | -0.023132
267.94 | -5.3448 | 0.0067562 | 0.0012177 | 151.858 | 146.5132 | 1.5749 | 0.010263 | 149.1856 | -2.6724 | 150.0764 | 0.97182 | -0.017408 | 0.97207 | -0.017413
267.96 | -3.5108 | 0.0073192 | 0.0025071 | 151.8994 | 148.3886 | 1.5335 | 0.0099929 | 150.144 | -1.7554 | 150.7291 | 0.97806 | -0.011435 | 0.97831 | -0.011438
267.98 | -1.6506 | 0.0075069 | 0.0036532 | 151.6804 | 150.0298 | 1.7525 | 0.01142 | 150.8551 | -0.82529 | 151.1302 | 0.9827 | -0.0053761 | 0.98295 | -0.0053775
268 | 0.2882 | 0.0084452 | 0.0049425 | 151.6833 | 151.9715 | 1.7496 | 0.011401 | 151.8274 | 0.1441 | 151.7794 | 0.98903 | 0.00093868 | 0.98928 | 0.00093892
268.02 | 2.1484 | 0.0088206 | 0.006017 | 151.6826 | 153.831 | 1.7503 | 0.011406 | 152.7568 | 1.0742 | 152.3987 | 0.99508 | 0.0069975 | 0.99534 | 0.0069993
268.04 | 3.9562 | 0.0090083 | 0.0071631 | 151.595 | 155.5512 | 1.8379 | 0.011976 | 153.5731 | 1.9781 | 152.9137 | 1.0004 | 0.012886 | 1.0007 | 0.012889
268.06 | 5.6592 | 0.0097589 | 0.0081659 | 151.4797 | 157.1389 | 1.9532 | 0.012728 | 154.3093 | 2.8296 | 153.3661 | 1.0052 | 0.018432 | 1.0055 | 0.018437
268.08 | 7.2835 | 0.010322 | 0.0091688 | 150.46 | 157.7435 | 1.9729 | 0.012856 | 154.1018 | 3.6418 | 152.8878 | 1.0038 | 0.023723 | 1.0041 | 0.023729
268.1 | 8.9865 | 0.010885 | 0.0101 | 150.5504 | 159.5369 | 1.8825 | 0.012267 | 155.0437 | 4.4933 | 153.5459 | 1.01 | 0.02927 | 1.0102 | 0.029277
268.12 | 10.4013 | 0.011073 | 0.01096 | 151.0768 | 161.4781 | 1.3561 | 0.0088369 | 156.2775 | 5.2007 | 154.5439 | 1.018 | 0.033878 | 1.0183 | 0.033887
268.14 | 11.7375 | 0.011636 | 0.011747 | 150.8389 | 162.5764 | 1.594 | 0.010387 | 156.7077 | 5.8688 | 154.7514 | 1.0208 | 0.03823 | 1.0211 | 0.03824
268.16 | 12.8379 | 0.012199 | 0.012464 | 150.8933 | 163.7312 | 1.5396 | 0.010033 | 157.3123 | 6.419 | 155.1726 | 1.0248 | 0.041814 | 1.025 | 0.041825
268.18 | 13.7549 | 0.012762 | 0.012965 | 151.1386 | 164.8935 | 1.2943 | 0.0084342 | 158.016 | 6.8774 | 155.7236 | 1.0293 | 0.044801 | 1.0296 | 0.044812
268.2 | 14.3837 | 0.012949 | 0.013467 | 151.3394 | 165.7231 | 1.0935 | 0.0071257 | 158.5312 | 7.1918 | 156.134 | 1.0327 | 0.046849 | 1.033 | 0.046861
268.22 | 15.0387 | 0.013137 | 0.013825 | 150.874 | 165.9127 | 1.5589 | 0.010158 | 158.3933 | 7.5193 | 155.8869 | 1.0318 | 0.048982 | 1.0321 | 0.048995
268.24 | 15.4055 | 0.013512 | 0.014111 | 151.4572 | 166.8627 | 0.9757 | 0.006358 | 159.1599 | 7.7027 | 156.5924 | 1.0368 | 0.050177 | 1.0371 | 0.05019
268.26 | 15.3793 | 0.0137 | 0.01404 | 151.8691 | 167.2484 | 0.5638 | 0.0036739 | 159.5587 | 7.6896 | 156.9955 | 1.0394 | 0.050092 | 1.0397 | 0.050104
268.28 | 14.9601 | 0.014075 | 0.013682 | 151.8397 | 166.7998 | 0.5932 | 0.0038655 | 159.3197 | 7.48 | 156.8264 | 1.0378 | 0.048726 | 1.0381 | 0.048739
268.3 | 14.3313 | 0.014075 | 0.013108 | 152.041 | 166.3723 | 0.3919 | 0.0025538 | 159.2066 | 7.1656 | 156.8181 | 1.0371 | 0.046678 | 1.0374 | 0.04669
268.32 | 13.5453 | 0.014075 | 0.012321 | 152.2015 | 165.7468 | 0.2314 | 0.0015079 | 158.9742 | 6.7727 | 156.7166 | 1.0356 | 0.044118 | 1.0358 | 0.044129
268.34 | 12.6545 | 0.014075 | 0.011389 | 152.7678 | 165.4223 | -0.3349 | -0.0021823 | 159.0951 | 6.3273 | 156.986 | 1.0364 | 0.041217 | 1.0366 | 0.041227
268.36 | 11.5279 | 0.013888 | 0.0101 | 152.5346 | 164.0625 | -0.1017 | -0.00066272 | 158.2986 | 5.764 | 156.3772 | 1.0312 | 0.037547 | 1.0314 | 0.037557
268.38 | 10.2965 | 0.0137 | 0.0088822 | 153.0869 | 163.3834 | -0.654 | -0.0042617 | 158.2352 | 5.1483 | 156.5191 | 1.0308 | 0.033537 | 1.031 | 0.033545
268.4 | 8.6983 | 0.013512 | 0.0074496 | 153.1071 | 161.8054 | -0.6742 | -0.0043934 | 157.4563 | 4.3492 | 156.0065 | 1.0257 | 0.028331 | 1.026 | 0.028338
268.42 | 7.0215 | 0.013325 | 0.0059454 | 154.3193 | 161.3408 | -0.8864 | -0.0057761 | 157.8301 | 3.5108 | 156.6598 | 1.0281 | 0.02287 | 1.0284 | 0.022876
268.44 | 5.5282 | 0.012949 | 0.0047276 | 154.1362 | 159.6644 | -0.7033 | -0.004583 | 156.9003 | 2.7641 | 155.9789 | 1.0221 | 0.018006 | 1.0223 | 0.01801
268.46 | 3.6156 | 0.012386 | 0.0034383 | 154.678 | 158.2936 | -1.2451 | -0.0081136 | 156.4858 | 1.8078 | 155.8832 | 1.0194 | 0.011776 | 1.0196 | 0.011779
268.48 | 1.8078 | 0.012199 | 0.0021489 | 154.7789 | 156.5867 | -1.346 | -0.0087711 | 155.6828 | 0.90389 | 155.3815 | 1.0141 | 0.0058881 | 1.0144 | 0.0058896
268.5 | 0.0524 | 0.011636 | 0.0010028 | 154.7955 | 154.8479 | -1.3626 | -0.0088792 | 154.8217 | 0.0262 | 154.813 | 1.0085 | 0.00017067 | 1.0088 | 0.00017071
268.52 | -1.9126 | 0.010885 | -0.00028652 | 155.1768 | 153.2642 | -1.7439 | -0.011364 | 154.2205 | -0.95629 | 154.5393 | 1.0046 | -0.0062295 | 1.0049 | -0.0062311
268.54 | -3.8514 | 0.010322 | -0.0015043 | 154.957 | 151.1056 | -1.5241 | -0.0099316 | 153.0313 | -1.9257 | 153.6732 | 0.99687 | -0.012544 | 0.99713 | -0.012547
268.56 | -5.5282 | 0.0099466 | -0.0025071 | 154.946 | 149.4178 | -1.5131 | -0.00986 | 152.1819 | -2.7641 | 153.1033 | 0.99134 | -0.018006 | 0.99159 | -0.01801
268.58 | -7.2311 | 0.0093836 | -0.0035816 | 154.7343 | 147.5032 | -1.3014 | -0.0084804 | 151.1187 | -3.6156 | 152.3239 | 0.98441 | -0.023552 | 0.98467 | -0.023558
268.6 | -8.7507 | 0.0090083 | -0.0044411 | 154.9644 | 146.2137 | -1.5315 | -0.0099799 | 150.589 | -4.3754 | 152.0475 | 0.98096 | -0.028502 | 0.98121 | -0.028509
268.62 | -10.3227 | 0.0086329 | -0.005444 | 155.8344 | 145.5117 | -1.4015 | -0.0091327 | 150.673 | -5.1614 | 152.3935 | 0.98151 | -0.033622 | 0.98176 | -0.033631
268.64 | -11.4755 | 0.0078822 | -0.0062319 | 156.054 | 144.5785 | -1.6211 | -0.010564 | 150.3162 | -5.7378 | 152.2288 | 0.97919 | -0.037377 | 0.97944 | -0.037386
268.66 | -12.5759 | 0.0075069 | -0.0069482 | 155.7746 | 143.1987 | -1.3417 | -0.008743 | 149.4866 | -6.288 | 151.5826 | 0.97378 | -0.040961 | 0.97403 | -0.040971
268.68 | -13.6763 | 0.0071315 | -0.0075929 | 155.5207 | 141.8444 | -1.0878 | -0.0070885 | 148.6825 | -6.8382 | 150.9619 | 0.96854 | -0.044545 | 0.96879 | -0.044556
268.7 | -14.2003 | 0.0069439 | -0.0078794 | 155.319 | 141.1187 | -0.8861 | -0.0057742 | 148.2189 | -7.1001 | 150.5856 | 0.96552 | -0.046252 | 0.96577 | -0.046263
268.72 | -14.7505 | 0.0063808 | -0.0083808 | 155.4586 | 140.7081 | -1.0257 | -0.0066839 | 148.0834 | -7.3752 | 150.5418 | 0.96464 | -0.048044 | 0.96489 | -0.048056
268.74 | -14.9077 | 0.0061932 | -0.0085957 | 155.1297 | 140.222 | -0.6968 | -0.0045406 | 147.6759 | -7.4538 | 150.1605 | 0.96199 | -0.048556 | 0.96223 | -0.048568
268.76 | -14.8815 | 0.0060055 | -0.0083808 | 154.746 | 139.8645 | -0.3131 | -0.0020403 | 147.3053 | -7.4407 | 149.7855 | 0.95957 | -0.04847 | 0.95982 | -0.048483
268.78 | -14.5147 | 0.0058178 | -0.0081659 | 154.5031 | 139.9884 | -0.0702 | -0.00045745 | 147.2458 | -7.2573 | 149.6649 | 0.95918 | -0.047276 | 0.95943 | -0.047288
268.8 | -14.2527 | 0.0056302 | -0.0078078 | 154.7032 | 140.4505 | -0.2703 | -0.0017614 | 147.5769 | -7.1263 | 149.9523 | 0.96134 | -0.046422 | 0.96159 | -0.046434
268.82 | -13.6239 | 0.0056302 | -0.0070915 | 154.2949 | 140.671 | 0.138 | 0.00089926 | 147.4829 | -6.812 | 149.7536 | 0.96073 | -0.044374 | 0.96098 | -0.044386
268.84 | -12.7855 | 0.0056302 | -0.006017 | 154.0454 | 141.2599 | 0.3875 | 0.0025251 | 147.6526 | -6.3928 | 149.7836 | 0.96183 | -0.041643 | 0.96208 | -0.041654
268.86 | -11.5017 | 0.0058178 | -0.0043695 | 153.5706 | 142.0689 | 0.8623 | 0.0056191 | 147.8197 | -5.7509 | 149.7367 | 0.96292 | -0.037462 | 0.96317 | -0.037472
268.88 | -10.1393 | 0.0060055 | -0.0029369 | 152.6035 | 142.4642 | 0.8294 | 0.0054047 | 147.5338 | -5.0697 | 149.2237 | 0.96106 | -0.033025 | 0.96131 | -0.033033
268.9 | -8.6721 | 0.0063808 | -0.0014326 | 152.3014 | 143.6293 | 1.1315 | 0.0073733 | 147.9653 | -4.3361 | 149.4107 | 0.96387 | -0.028246 | 0.96412 | -0.028253
268.92 | -7.1001 | 0.0065685 | -7.1631e-05 | 152.4059 | 145.3058 | 1.027 | 0.0066923 | 148.8558 | -3.5501 | 150.0392 | 0.96967 | -0.023126 | 0.96992 | -0.023132
268.94 | -5.2924 | 0.0071315 | 0.0012177 | 151.9415 | 146.6491 | 1.4914 | 0.0097185 | 149.2953 | -2.6462 | 150.1774 | 0.97254 | -0.017238 | 0.97278 | -0.017242
268.96 | -3.4846 | 0.0073192 | 0.0025071 | 151.7884 | 148.3038 | 1.6445 | 0.010716 | 150.0461 | -1.7423 | 150.6269 | 0.97743 | -0.01135 | 0.97768 | -0.011352
268.98 | -1.6768 | 0.0078822 | 0.0037248 | 151.9299 | 150.2531 | 1.503 | 0.0097941 | 151.0915 | -0.83839 | 151.371 | 0.98424 | -0.0054614 | 0.98449 | -0.0054628
269 | 0.2358 | 0.0084452 | 0.0049425 | 151.9721 | 152.2079 | 1.4608 | 0.0095191 | 152.09 | 0.1179 | 152.0507 | 0.99074 | 0.00076802 | 0.99099 | 0.00076821
269.02 | 2.0698 | 0.0088206 | 0.0060886 | 151.737 | 153.8068 | 1.6959 | 0.011051 | 152.7719 | 1.0349 | 152.4269 | 0.99518 | 0.0067415 | 0.99544 | 0.0067432
269.04 | 3.9562 | 0.0093836 | 0.0071631 | 151.5578 | 155.514 | 1.8751 | 0.012219 | 153.5359 | 1.9781 | 152.8765 | 1.0002 | 0.012886 | 1.0004 | 0.012889
269.06 | 5.6592 | 0.0097589 | 0.0081659 | 151.7226 | 157.3818 | 1.7103 | 0.011145 | 154.5522 | 2.8296 | 153.609 | 1.0068 | 0.018432 | 1.007 | 0.018437
269.08 | 7.3621 | 0.01051 | 0.0091688 | 151.3381 | 158.7002 | 2.0948 | 0.013651 | 155.0192 | 3.6811 | 153.7921 | 1.0098 | 0.023979 | 1.0101 | 0.023985
269.1 | 9.0651 | 0.010697 | 0.010172 | 151.6518 | 160.7169 | 1.7811 | 0.011606 | 156.1844 | 4.5326 | 154.6735 | 1.0174 | 0.029526 | 1.0177 | 0.029533
269.12 | 10.4275 | 0.011073 | 0.01096 | 151.6364 | 162.0639 | 1.7965 | 0.011707 | 156.8502 | 5.2138 | 155.1122 | 1.0217 | 0.033963 | 1.022 | 0.033972
269.14 | 11.7113 | 0.011636 | 0.011747 | 150.59 | 162.3013 | 1.8429 | 0.012009 | 156.4457 | 5.8557 | 154.4938 | 1.0191 | 0.038145 | 1.0194 | 0.038155
269.16 | 12.8641 | 0.012199 | 0.012464 | 150.8306 | 163.6947 | 1.6023 | 0.010441 | 157.2627 | 6.4321 | 155.1186 | 1.0244 | 0.041899 | 1.0247 | 0.04191
269.18 | 13.7811 | 0.012574 | 0.012965 | 150.9971 | 164.7782 | 1.4358 | 0.0093562 | 157.8876 | 6.8905 | 155.5908 | 1.0285 | 0.044886 | 1.0288 | 0.044898
269.2 | 14.4623 | 0.012762 | 0.013467 | 151.053 | 165.5153 | 1.3799 | 0.008992 | 158.2841 | 7.2311 | 155.8738 | 1.0311 | 0.047105 | 1.0314 | 0.047117
269.22 | 14.9601 | 0.013137 | 0.013825 | 151.1954 | 166.1555 | 1.2375 | 0.008064 | 158.6754 | 7.48 | 156.1821 | 1.0336 | 0.048726 | 1.0339 | 0.048739
269.24 | 15.4317 | 0.013325 | 0.01404 | 151.2772 | 166.7089 | 1.1557 | 0.007531 | 158.993 | 7.7158 | 156.4211 | 1.0357 | 0.050262 | 1.036 | 0.050275
269.26 | 15.4317 | 0.0137 | 0.01404 | 151.4857 | 166.9174 | 0.9472 | 0.0061723 | 159.2015 | 7.7158 | 156.6296 | 1.0371 | 0.050262 | 1.0373 | 0.050275
269.28 | 15.0125 | 0.013888 | 0.013682 | 151.7939 | 166.8064 | 0.639 | 0.004164 | 159.3001 | 7.5062 | 156.7981 | 1.0377 | 0.048897 | 1.038 | 0.048909
269.3 | 14.3313 | 0.014075 | 0.013108 | 152.2289 | 166.5602 | 0.204 | 0.0013293 | 159.3945 | 7.1656 | 157.006 | 1.0383 | 0.046678 | 1.0386 | 0.04669
269.32 | 13.5977 | 0.014075 | 0.012392 | 152.1783 | 165.776 | 0.2546 | 0.0016591 | 158.9772 | 6.7989 | 156.7109 | 1.0356 | 0.044289 | 1.0359 | 0.0443
269.34 | 12.6021 | 0.014075 | 0.011389 | 152.5804 | 165.1825 | -0.1475 | -0.00096117 | 158.8815 | 6.3011 | 156.7811 | 1.035 | 0.041046 | 1.0352 | 0.041057
269.36 | 11.5541 | 0.013888 | 0.010315 | 152.2777 | 163.8318 | 0.1552 | 0.0010113 | 158.0548 | 5.7771 | 156.1291 | 1.0296 | 0.037633 | 1.0299 | 0.037642
269.38 | 10.2179 | 0.013888 | 0.0088822 | 153.9379 | 164.1558 | -0.505 | -0.0032908 | 159.0469 | 5.109 | 157.3439 | 1.0361 | 0.033281 | 1.0363 | 0.033289
269.4 | 8.7769 | 0.013512 | 0.0074496 | 153.8917 | 162.6686 | -0.4588 | -0.0029897 | 158.2802 | 4.3885 | 156.8173 | 1.0311 | 0.028587 | 1.0313 | 0.028595
269.42 | 7.1001 | 0.013325 | 0.0060886 | 154.0449 | 161.145 | -0.612 | -0.003988 | 157.595 | 3.5501 | 156.4116 | 1.0266 | 0.023126 | 1.0269 | 0.023132
269.44 | 5.3972 | 0.012574 | 0.0047276 | 154.2634 | 159.6606 | -0.8305 | -0.0054119 | 156.962 | 2.6986 | 156.0625 | 1.0225 | 0.017579 | 1.0227 | 0.017584
269.46 | 3.6418 | 0.012386 | 0.0035099 | 154.7069 | 158.3487 | -1.274 | -0.0083019 | 156.5278 | 1.8209 | 155.9208 | 1.0196 | 0.011862 | 1.0199 | 0.011865
269.48 | 1.8078 | 0.012011 | 0.0022206 | 154.4977 | 156.3055 | -1.0648 | -0.0069387 | 155.4016 | 0.90389 | 155.1003 | 1.0123 | 0.0058881 | 1.0126 | 0.0058896
269.5 | -0.0262 | 0.011636 | 0.0010028 | 154.6703 | 154.6441 | -1.2374 | -0.0080634 | 154.6572 | -0.0131 | 154.6616 | 1.0075 | -8.5335e-05 | 1.0077 | -8.5357e-05
269.52 | -1.965 | 0.011073 | -0.00028652 | 155.0937 | 153.1287 | -1.6608 | -0.010822 | 154.1112 | -0.98249 | 154.4387 | 1.0039 | -0.0064001 | 1.0042 | -0.0064018
269.54 | -3.799 | 0.01051 | -0.0014326 | 154.9846 | 151.1856 | -1.5517 | -0.010111 | 153.0851 | -1.8995 | 153.7183 | 0.99722 | -0.012374 | 0.99748 | -0.012377
269.56 | -5.5282 | 0.010134 | -0.0025071 | 156.2553 | 150.7271 | -1.8224 | -0.011875 | 153.4912 | -2.7641 | 154.4126 | 0.99987 | -0.018006 | 1.0001 | -0.01801
269.58 | -7.2311 | 0.0095713 | -0.0035099 | 154.973 | 147.7419 | -1.5401 | -0.010036 | 151.3574 | -3.6156 | 152.5626 | 0.98597 | -0.023552 | 0.98622 | -0.023558
269.6 | -8.9079 | 0.0091959 | -0.0044411 | 156.0222 | 147.1143 | -1.5893 | -0.010357 | 151.5682 | -4.454 | 153.0529 | 0.98734 | -0.029014 | 0.98759 | -0.029021
269.62 | -10.2441 | 0.0086329 | -0.0053723 | 155.6281 | 145.384 | -1.1952 | -0.0077884 | 150.506 | -5.1221 | 152.2134 | 0.98042 | -0.033366 | 0.98067 | -0.033375
269.64 | -11.6065 | 0.0082576 | -0.0062319 | 155.8818 | 144.2753 | -1.4489 | -0.0094416 | 150.0785 | -5.8033 | 152.013 | 0.97764 | -0.037803 | 0.97789 | -0.037813
269.66 | -12.5759 | 0.0076945 | -0.0068766 | 155.9968 | 143.4209 | -1.5639 | -0.010191 | 149.7088 | -6.288 | 151.8048 | 0.97523 | -0.040961 | 0.97548 | -0.040971
269.68 | -13.6239 | 0.0075069 | -0.0075929 | 155.6715 | 142.0476 | -1.2386 | -0.0080712 | 148.8595 | -6.812 | 151.1302 | 0.9697 | -0.044374 | 0.96994 | -0.044386
269.7 | -14.1479 | 0.0069439 | -0.007951 | 155.5555 | 141.4076 | -1.1226 | -0.0073153 | 148.4816 | -7.0739 | 150.8395 | 0.96723 | -0.046081 | 0.96748 | -0.046093
269.72 | -14.7505 | 0.0065685 | -0.0083092 | 155.439 | 140.6885 | -1.0061 | -0.0065561 | 148.0638 | -7.3752 | 150.5222 | 0.96451 | -0.048044 | 0.96476 | -0.048056
269.74 | -14.9339 | 0.0063808 | -0.0084525 | 154.9349 | 140.001 | -0.502 | -0.0032712 | 147.468 | -7.4669 | 149.9569 | 0.96063 | -0.048641 | 0.96088 | -0.048653
269.76 | -14.8815 | 0.0061932 | -0.0083808 | 155.0949 | 140.2134 | -0.662 | -0.0043139 | 147.6542 | -7.4407 | 150.1344 | 0.96184 | -0.04847 | 0.96209 | -0.048483
269.78 | -14.5409 | 0.0060055 | -0.0081659 | 154.9849 | 140.444 | -0.552 | -0.0035971 | 147.7145 | -7.2704 | 150.1379 | 0.96224 | -0.047361 | 0.96248 | -0.047373
269.8 | -14.2527 | 0.0060055 | -0.0078078 | 154.9203 | 140.6676 | -0.4874 | -0.0031761 | 147.794 | -7.1263 | 150.1694 | 0.96275 | -0.046422 | 0.963 | -0.046434
269.82 | -13.5977 | 0.0060055 | -0.0070915 | 154.8373 | 141.2396 | -0.4044 | -0.0026352 | 148.0384 | -6.7989 | 150.3047 | 0.96435 | -0.044289 | 0.96459 | -0.0443
269.84 | -12.7331 | 0.0060055 | -0.0058021 | 154.3473 | 141.6142 | 0.0856 | 0.0005578 | 147.9807 | -6.3666 | 150.1029 | 0.96397 | -0.041473 | 0.96422 | -0.041483
269.86 | -11.3969 | 0.0060055 | -0.0042979 | 154.085 | 142.6881 | 0.3479 | 0.0022671 | 148.3865 | -5.6985 | 150.286 | 0.96662 | -0.037121 | 0.96686 | -0.03713
269.88 | -10.1917 | 0.0061932 | -0.0028652 | 153.808 | 143.6163 | 0.6249 | 0.0040721 | 148.7121 | -5.0959 | 150.4108 | 0.96874 | -0.033195 | 0.96898 | -0.033204
269.9 | -8.6983 | 0.0065685 | -0.001361 | 153.6103 | 144.912 | 0.8226 | 0.0053604 | 149.2611 | -4.3492 | 150.7109 | 0.97231 | -0.028331 | 0.97256 | -0.028338
269.92 | -7.1263 | 0.0067562 | 0 | 152.3516 | 145.2253 | 1.0813 | 0.0070462 | 148.7884 | -3.5632 | 149.9762 | 0.96923 | -0.023211 | 0.96948 | -0.023217
269.94 | -5.2924 | 0.0073192 | 0.001361 | 152.3492 | 147.0568 | 1.0837 | 0.0070618 | 149.703 | -2.6462 | 150.5851 | 0.97519 | -0.017238 | 0.97544 | -0.017242
269.96 | -3.406 | 0.0075069 | 0.0026503 | 152.0635 | 148.6575 | 1.3694 | 0.0089236 | 150.3605 | -1.703 | 150.9282 | 0.97947 | -0.011094 | 0.97972 | -0.011096
269.98 | -1.5458 | 0.0084452 | 0.0038681 | 152.0099 | 150.4641 | 1.423 | 0.0092728 | 151.237 | -0.77289 | 151.4946 | 0.98518 | -0.0050348 | 0.98544 | -0.0050361
270 | 0.2358 | 0.0086329 | 0.0050142 | 151.8785 | 152.1143 | 1.5544 | 0.010129 | 151.9964 | 0.1179 | 151.9571 | 0.99013 | 0.00076802 | 0.99038 | 0.00076821
270.02 | 2.0698 | 0.0090083 | 0.0060886 | 151.8318 | 153.9016 | 1.6011 | 0.010433 | 152.8667 | 1.0349 | 152.5217 | 0.9958 | 0.0067415 | 0.99605 | 0.0067432
270.04 | 3.9038 | 0.0095713 | 0.0072347 | 150.6974 | 154.6012 | 1.7355 | 0.011309 | 152.6493 | 1.9519 | 151.9987 | 0.99438 | 0.012715 | 0.99464 | 0.012718
270.06 | 5.6854 | 0.010134 | 0.0082376 | 152.1619 | 157.8473 | 1.271 | 0.0082823 | 155.0046 | 2.8427 | 154.057 | 1.0097 | 0.018518 | 1.01 | 0.018522
270.08 | 7.4145 | 0.010697 | 0.009312 | 151.7042 | 159.1187 | 1.7287 | 0.011265 | 155.4115 | 3.7073 | 154.1757 | 1.0124 | 0.02415 | 1.0126 | 0.024156
270.1 | 8.9865 | 0.011073 | 0.010243 | 151.2161 | 160.2026 | 1.2168 | 0.0079291 | 155.7094 | 4.4933 | 154.2116 | 1.0143 | 0.02927 | 1.0146 | 0.029277
270.12 | 10.4275 | 0.011636 | 0.011031 | 151.0331 | 161.4606 | 1.3998 | 0.0091216 | 156.2469 | 5.2138 | 154.5089 | 1.0178 | 0.033963 | 1.0181 | 0.033972
270.14 | 11.6589 | 0.011823 | 0.011819 | 151.1849 | 162.8438 | 1.248 | 0.0081325 | 157.0144 | 5.8295 | 155.0712 | 1.0228 | 0.037974 | 1.0231 | 0.037984
270.16 | 12.8641 | 0.012386 | 0.012535 | 151.4081 | 164.2722 | 1.0248 | 0.006678 | 157.8402 | 6.4321 | 155.6961 | 1.0282 | 0.041899 | 1.0285 | 0.04191
270.18 | 13.7287 | 0.012762 | 0.013037 | 151.39 | 165.1187 | 1.0429 | 0.0067959 | 158.2543 | 6.8643 | 155.9662 | 1.0309 | 0.044716 | 1.0312 | 0.044727
270.2 | 14.4623 | 0.013325 | 0.013538 | 151.4899 | 165.9522 | 0.943 | 0.006145 | 158.721 | 7.2311 | 156.3107 | 1.0339 | 0.047105 | 1.0342 | 0.047117
270.22 | 15.0649 | 0.013512 | 0.013896 | 151.3614 | 166.4263 | 1.0715 | 0.0069823 | 158.8938 | 7.5324 | 156.383 | 1.0351 | 0.049068 | 1.0353 | 0.04908
270.24 | 15.3531 | 0.013888 | 0.014183 | 151.8634 | 167.2165 | 0.5695 | 0.0037111 | 159.5399 | 7.6765 | 156.9811 | 1.0393 | 0.050006 | 1.0395 | 0.050019
270.26 | 15.4055 | 0.014075 | 0.014183 | 152.1764 | 167.5819 | 0.2565 | 0.0016715 | 159.8791 | 7.7027 | 157.3116 | 1.0415 | 0.050177 | 1.0417 | 0.05019
270.28 | 14.9863 | 0.014075 | 0.013825 | 152.0588 | 167.0451 | 0.3741 | 0.0024378 | 159.5519 | 7.4931 | 157.0542 | 1.0393 | 0.048812 | 1.0396 | 0.048824
270.3 | 14.3837 | 0.014263 | 0.01318 | 152.3431 | 166.7268 | 0.0898 | 0.00058517 | 159.5349 | 7.1918 | 157.1377 | 1.0392 | 0.046849 | 1.0395 | 0.046861
270.32 | 13.5977 | 0.014263 | 0.012321 | 152.2571 | 165.8548 | 0.1758 | 0.0011456 | 159.056 | 6.7989 | 156.7897 | 1.0361 | 0.044289 | 1.0364 | 0.0443
270.34 | 12.7069 | 0.014075 | 0.011461 | 152.5848 | 165.2917 | -0.1519 | -0.00098984 | 158.9383 | 6.3535 | 156.8204 | 1.0354 | 0.041387 | 1.0356 | 0.041398
270.36 | 11.5017 | 0.014075 | 0.0101 | 154.0949 | 165.5966 | -0.662 | -0.0043139 | 159.8458 | 5.7509 | 157.9288 | 1.0413 | 0.037462 | 1.0415 | 0.037472
270.38 | 10.2703 | 0.013888 | 0.0088822 | 154.2156 | 164.4859 | -0.7827 | -0.0051004 | 159.3508 | 5.1352 | 157.639 | 1.038 | 0.033451 | 1.0383 | 0.03346
270.4 | 8.8555 | 0.0137 | 0.0074496 | 154.3402 | 163.1957 | -0.9073 | -0.0059123 | 158.768 | 4.4278 | 157.292 | 1.0342 | 0.028843 | 1.0345 | 0.028851
270.42 | 7.1263 | 0.013325 | 0.0060886 | 154.519 | 161.6453 | -1.0861 | -0.0070775 | 158.0822 | 3.5632 | 156.8944 | 1.0298 | 0.023211 | 1.03 | 0.023217
270.44 | 5.4234 | 0.012949 | 0.0047276 | 154.4512 | 159.8746 | -1.0183 | -0.0066356 | 157.1629 | 2.7117 | 156.259 | 1.0238 | 0.017664 | 1.024 | 0.017669
270.46 | 3.7466 | 0.012574 | 0.0035816 | 154.5861 | 158.3327 | -1.1532 | -0.0075147 | 156.4594 | 1.8733 | 155.835 | 1.0192 | 0.012203 | 1.0195 | 0.012206
270.48 | 1.8078 | 0.012199 | 0.0022206 | 154.7247 | 156.5325 | -1.2918 | -0.0084179 | 155.6286 | 0.90389 | 155.3273 | 1.0138 | 0.0058881 | 1.0141 | 0.0058896
270.5 | -0.0524 | 0.011823 | 0.0010028 | 154.9174 | 154.865 | -1.4845 | -0.0096736 | 154.8912 | -0.0262 | 154.8999 | 1.009 | -0.00017067 | 1.0092 | -0.00017071
270.52 | -1.965 | 0.01126 | -0.00028652 | 154.9718 | 153.0068 | -1.5389 | -0.010028 | 153.9893 | -0.98249 | 154.3168 | 1.0031 | -0.0064001 | 1.0034 | -0.0064018
270.54 | -3.8252 | 0.01051 | -0.0014326 | 155.9675 | 152.1423 | -1.5346 | -0.01 | 154.0549 | -1.9126 | 154.6924 | 1.0035 | -0.012459 | 1.0038 | -0.012462
270.56 | -5.502 | 0.0099466 | -0.0025071 | 156.1176 | 150.6156 | -1.6847 | -0.010978 | 153.3666 | -2.751 | 154.2836 | 0.99906 | -0.01792 | 0.99931 | -0.017925
270.58 | -7.2311 | 0.0095713 | -0.0035816 | 156.0054 | 148.7743 | -1.5725 | -0.010247 | 152.3898 | -3.6156 | 153.595 | 0.99269 | -0.023552 | 0.99295 | -0.023558
270.6 | -8.8031 | 0.0090083 | -0.0044411 | 155.8154 | 147.0123 | -1.3825 | -0.0090089 | 151.4138 | -4.4016 | 152.881 | 0.98634 | -0.028673 | 0.98659 | -0.02868
270.62 | -10.0869 | 0.0084452 | -0.0053007 | 155.8856 | 145.7987 | -1.4527 | -0.0094664 | 150.8421 | -5.0435 | 152.5233 | 0.98261 | -0.032854 | 0.98286 | -0.032862
270.64 | -11.4493 | 0.0080699 | -0.0061603 | 156.1809 | 144.7316 | -1.748 | -0.011391 | 150.4562 | -5.7247 | 152.3645 | 0.9801 | -0.037291 | 0.98035 | -0.037301
270.66 | -12.6807 | 0.0075069 | -0.0069482 | 155.7281 | 143.0474 | -1.2952 | -0.00844 | 149.3877 | -6.3404 | 151.5012 | 0.97314 | -0.041302 | 0.97339 | -0.041313
270.68 | -13.4929 | 0.0073192 | -0.0075929 | 155.6226 | 142.1297 | -1.1897 | -0.0077526 | 148.8761 | -6.7465 | 151.125 | 0.9698 | -0.043948 | 0.97005 | -0.043959
270.7 | -14.1217 | 0.0065685 | -0.0080227 | 155.5743 | 141.4526 | -1.1414 | -0.0074378 | 148.5135 | -7.0608 | 150.8671 | 0.96744 | -0.045996 | 0.96769 | -0.046007
270.72 | -14.7767 | 0.0063808 | -0.0083808 | 155.4348 | 140.6581 | -1.0019 | -0.0065288 | 148.0465 | -7.3883 | 150.5092 | 0.9644 | -0.048129 | 0.96465 | -0.048141
270.74 | -14.8815 | 0.0060055 | -0.0085241 | 155.0711 | 140.1896 | -0.6382 | -0.0041588 | 147.6304 | -7.4407 | 150.1106 | 0.96169 | -0.04847 | 0.96194 | -0.048483
270.76 | -14.8553 | 0.0060055 | -0.0085241 | 155.0009 | 140.1456 | -0.568 | -0.0037013 | 147.5733 | -7.4276 | 150.0491 | 0.96132 | -0.048385 | 0.96156 | -0.048397
270.78 | -14.4623 | 0.0056302 | -0.0082376 | 154.9313 | 140.469 | -0.4984 | -0.0032478 | 147.7002 | -7.2311 | 150.1105 | 0.96214 | -0.047105 | 0.96239 | -0.047117
270.8 | -14.1741 | 0.0056302 | -0.0078794 | 154.7074 | 140.5333 | -0.2745 | -0.0017887 | 147.6204 | -7.087 | 149.9827 | 0.96162 | -0.046166 | 0.96187 | -0.046178
270.82 | -13.6763 | 0.0056302 | -0.0072347 | 154.3803 | 140.704 | 0.0526 | 0.00034276 | 147.5421 | -6.8382 | 149.8215 | 0.96111 | -0.044545 | 0.96136 | -0.044556
270.84 | -12.7593 | 0.0056302 | -0.0060886 | 154.3095 | 141.5502 | 0.1234 | 0.00080412 | 147.9298 | -6.3797 | 150.0564 | 0.96364 | -0.041558 | 0.96389 | -0.041569
270.86 | -11.4755 | 0.0056302 | -0.0045844 | 154.0544 | 142.5789 | 0.3785 | 0.0024665 | 148.3166 | -5.7378 | 150.2292 | 0.96616 | -0.037377 | 0.96641 | -0.037386
270.88 | -10.1917 | 0.0058178 | -0.0030801 | 153.4564 | 143.2647 | 0.9765 | 0.0063633 | 148.3605 | -5.0959 | 150.0592 | 0.96645 | -0.033195 | 0.96669 | -0.033204
270.9 | -8.6459 | 0.0060055 | -0.0015759 | 153.0875 | 144.4416 | 1.3454 | 0.0087672 | 148.7645 | -4.323 | 150.2055 | 0.96908 | -0.028161 | 0.96933 | -0.028168
270.92 | -6.9429 | 0.0063808 | -0.00014326 | 151.9088 | 144.9659 | 1.5241 | 0.0099316 | 148.4373 | -3.4715 | 149.5945 | 0.96695 | -0.022614 | 0.96719 | -0.02262
270.94 | -5.371 | 0.0065685 | 0.0010745 | 151.9635 | 146.5925 | 1.4694 | 0.0095752 | 149.278 | -2.6855 | 150.1732 | 0.97242 | -0.017494 | 0.97267 | -0.017498
270.96 | -3.4584 | 0.0071315 | 0.0024355 | 151.7804 | 148.322 | 1.6525 | 0.010768 | 150.0512 | -1.7292 | 150.6276 | 0.97746 | -0.011264 | 0.97771 | -0.011267
270.98 | -1.6506 | 0.0076945 | 0.0035816 | 151.9628 | 150.3122 | 1.4701 | 0.0095798 | 151.1375 | -0.82529 | 151.4126 | 0.98454 | -0.0053761 | 0.98479 | -0.0053775
271 | 0.2096 | 0.0078822 | 0.0047993 | 151.5803 | 151.7899 | 1.8526 | 0.012072 | 151.6851 | 0.1048 | 151.6502 | 0.9881 | 0.00068268 | 0.98836 | 0.00068286
271.02 | 2.0698 | 0.0084452 | 0.006017 | 151.6494 | 153.7192 | 1.7835 | 0.011622 | 152.6843 | 1.0349 | 152.3393 | 0.99461 | 0.0067415 | 0.99487 | 0.0067432
271.04 | 3.9038 | 0.0088206 | 0.0070198 | 151.6432 | 155.547 | 1.7897 | 0.011662 | 153.5951 | 1.9519 | 152.9445 | 1.0005 | 0.012715 | 1.0008 | 0.012718
271.06 | 5.6854 | 0.0097589 | 0.0080943 | 151.4815 | 157.1669 | 1.9514 | 0.012716 | 154.3242 | 2.8427 | 153.3766 | 1.0053 | 0.018518 | 1.0056 | 0.018522
271.08 | 7.3883 | 0.010134 | 0.0090971 | 151.6713 | 159.0596 | 1.7616 | 0.011479 | 155.3655 | 3.6942 | 154.1341 | 1.0121 | 0.024064 | 1.0123 | 0.024071
271.1 | 8.9079 | 0.010697 | 0.0101 | 151.9329 | 160.8408 | 1.5 | 0.0097746 | 156.3869 | 4.454 | 154.9022 | 1.0187 | 0.029014 | 1.019 | 0.029021
271.12 | 10.4275 | 0.010885 | 0.010888 | 150.6548 | 161.0823 | 1.7781 | 0.011587 | 155.8686 | 5.2138 | 154.1306 | 1.0154 | 0.033963 | 1.0156 | 0.033972
271.14 | 11.6589 | 0.011448 | 0.011604 | 150.8568 | 162.5157 | 1.5761 | 0.01027 | 156.6863 | 5.8295 | 154.7431 | 1.0207 | 0.037974 | 1.0209 | 0.037984
271.16 | 12.7855 | 0.011823 | 0.012321 | 151.0739 | 163.8594 | 1.359 | 0.0088558 | 157.4667 | 6.3928 | 155.3357 | 1.0258 | 0.041643 | 1.026 | 0.041654
271.18 | 13.6763 | 0.012199 | 0.012894 | 151.188 | 164.8643 | 1.2449 | 0.0081123 | 158.0262 | 6.8382 | 155.7468 | 1.0294 | 0.044545 | 1.0297 | 0.044556
271.2 | 14.4885 | 0.012762 | 0.013323 | 151.1664 | 165.6549 | 1.2665 | 0.008253 | 158.4106 | 7.2442 | 155.9959 | 1.0319 | 0.04719 | 1.0322 | 0.047202
271.22 | 15.1173 | 0.012949 | 0.013825 | 151.3276 | 166.4449 | 1.1053 | 0.0072026 | 158.8862 | 7.5586 | 156.3667 | 1.035 | 0.049238 | 1.0353 | 0.049251
271.24 | 15.4579 | 0.013325 | 0.01404 | 151.6719 | 167.1298 | 0.761 | 0.004959 | 159.4008 | 7.7289 | 156.8245 | 1.0384 | 0.050348 | 1.0386 | 0.050361
271.26 | 15.3793 | 0.013512 | 0.013968 | 151.7787 | 167.158 | 0.6542 | 0.004263 | 159.4683 | 7.6896 | 156.9051 | 1.0388 | 0.050092 | 1.0391 | 0.050104
271.28 | 15.0387 | 0.0137 | 0.01361 | 152.1611 | 167.1998 | 0.2718 | 0.0017712 | 159.6804 | 7.5193 | 157.174 | 1.0402 | 0.048982 | 1.0405 | 0.048995
271.3 | 14.3051 | 0.0137 | 0.012965 | 152.4963 | 166.8014 | -0.0634 | -0.00041314 | 159.6488 | 7.1525 | 157.2647 | 1.04 | 0.046593 | 1.0402 | 0.046605
271.32 | 13.6239 | 0.013888 | 0.012177 | 152.6057 | 166.2296 | -0.1728 | -0.001126 | 159.4177 | 6.812 | 157.147 | 1.0385 | 0.044374 | 1.0387 | 0.044386
271.34 | 12.6545 | 0.013888 | 0.011174 | 152.686 | 165.3405 | -0.2531 | -0.0016493 | 159.0133 | 6.3273 | 156.9042 | 1.0358 | 0.041217 | 1.0361 | 0.041227
271.36 | 11.5803 | 0.0137 | 0.0101 | 152.9393 | 164.5196 | -0.5064 | -0.0032999 | 158.7295 | 5.7902 | 156.7994 | 1.034 | 0.037718 | 1.0343 | 0.037728
271.38 | 10.2703 | 0.013512 | 0.008739 | 154.2408 | 164.5111 | -0.8079 | -0.0052646 | 159.376 | 5.1352 | 157.6642 | 1.0382 | 0.033451 | 1.0385 | 0.03346
271.4 | 8.7245 | 0.013325 | 0.0073064 | 154.3968 | 163.1213 | -0.9639 | -0.0062812 | 158.7591 | 4.3623 | 157.305 | 1.0342 | 0.028417 | 1.0344 | 0.028424
271.42 | 7.1787 | 0.013137 | 0.006017 | 154.7935 | 161.9722 | -1.3606 | -0.0088662 | 158.3829 | 3.5894 | 157.1864 | 1.0317 | 0.023382 | 1.032 | 0.023388
271.44 | 5.5544 | 0.012574 | 0.004656 | 154.94 | 160.4944 | -1.5071 | -0.0098209 | 157.7172 | 2.7772 | 156.7915 | 1.0274 | 0.018091 | 1.0277 | 0.018096
271.46 | 3.6942 | 0.012199 | 0.0034383 | 155.0138 | 158.708 | -1.5809 | -0.010302 | 156.8609 | 1.8471 | 156.2452 | 1.0218 | 0.012032 | 1.0221 | 0.012035
271.48 | 1.7554 | 0.011823 | 0.0020773 | 155.0394 | 156.7948 | -1.6065 | -0.010469 | 155.9171 | 0.87769 | 155.6245 | 1.0157 | 0.0057174 | 1.0159 | 0.0057189
271.5 | 0.0262 | 0.01126 | 0.00085957 | 154.9956 | 155.0218 | -1.5627 | -0.010183 | 155.0087 | 0.0131 | 155.0043 | 1.0098 | 8.5335e-05 | 1.01 | 8.5357e-05
271.52 | -1.965 | 0.010697 | -0.00035815 | 155.3323 | 153.3673 | -1.8994 | -0.012377 | 154.3498 | -0.98249 | 154.6773 | 1.0055 | -0.0064001 | 1.0057 | -0.0064018
271.54 | -3.8252 | 0.010322 | -0.0015043 | 155.012 | 151.1868 | -1.5791 | -0.01029 | 153.0994 | -1.9126 | 153.7369 | 0.99732 | -0.012459 | 0.99757 | -0.012462
271.56 | -5.6854 | 0.0097589 | -0.0026503 | 155.0724 | 149.387 | -1.6395 | -0.010684 | 152.2297 | -2.8427 | 153.1773 | 0.99165 | -0.018518 | 0.9919 | -0.018522
271.58 | -7.2049 | 0.0093836 | -0.0036532 | 154.984 | 147.7791 | -1.5511 | -0.010108 | 151.3815 | -3.6025 | 152.5824 | 0.98612 | -0.023467 | 0.98638 | -0.023473
271.6 | -8.8293 | 0.0084452 | -0.004656 | 155.9308 | 147.1015 | -1.4979 | -0.0097609 | 151.5161 | -4.4147 | 152.9877 | 0.987 | -0.028758 | 0.98725 | -0.028765
271.62 | -10.1917 | 0.0082576 | -0.005444 | 156.2151 | 146.0234 | -1.7822 | -0.011614 | 151.1192 | -5.0959 | 152.8179 | 0.98442 | -0.033195 | 0.98467 | -0.033204
271.64 | -11.6065 | 0.0078822 | -0.0063752 | 155.5526 | 143.9461 | -1.1197 | -0.0072964 | 149.7493 | -5.8033 | 151.6838 | 0.97549 | -0.037803 | 0.97574 | -0.037813
271.66 | -12.6021 | 0.0073192 | -0.0069482 | 155.9113 | 143.3092 | -1.4784 | -0.0096338 | 149.6102 | -6.3011 | 151.7106 | 0.97459 | -0.041046 | 0.97484 | -0.041057
271.68 | -13.4405 | 0.0071315 | -0.0075929 | 155.6179 | 142.1774 | -1.185 | -0.0077219 | 148.8976 | -6.7203 | 151.1377 | 0.96994 | -0.043777 | 0.97019 | -0.043788
271.7 | -14.2789 | 0.0067562 | -0.0081659 | 155.4062 | 141.1273 | -0.9733 | -0.0063424 | 148.2668 | -7.1394 | 150.6466 | 0.96583 | -0.046508 | 0.96608 | -0.046519
271.72 | -14.7243 | 0.0063808 | -0.0084525 | 155.5104 | 140.7861 | -1.0775 | -0.0070214 | 148.1483 | -7.3621 | 150.6023 | 0.96506 | -0.047958 | 0.96531 | -0.047971
271.74 | -14.9863 | 0.0060055 | -0.0086674 | 155.0601 | 140.0738 | -0.6272 | -0.0040871 | 147.567 | -7.4931 | 150.0647 | 0.96128 | -0.048812 | 0.96152 | -0.048824
271.76 | -14.7505 | 0.0058178 | -0.0083808 | 155.1375 | 140.387 | -0.7046 | -0.0045915 | 147.7623 | -7.3752 | 150.2207 | 0.96255 | -0.048044 | 0.96279 | -0.048056
271.78 | -14.4623 | 0.0056302 | -0.0082376 | 154.9467 | 140.4844 | -0.5138 | -0.0033481 | 147.7156 | -7.2311 | 150.1259 | 0.96224 | -0.047105 | 0.96249 | -0.047117
271.8 | -14.1217 | 0.0056302 | -0.0078078 | 154.7751 | 140.6534 | -0.3422 | -0.0022299 | 147.7143 | -7.0608 | 150.0679 | 0.96224 | -0.045996 | 0.96248 | -0.046007
271.82 | -13.6501 | 0.0054425 | -0.0072347 | 154.4335 | 140.7834 | -0.0006 | -3.9098e-06 | 147.6084 | -6.8251 | 149.8835 | 0.96155 | -0.04446 | 0.96179 | -0.044471
271.84 | -12.7331 | 0.0054425 | -0.006017 | 154.1313 | 141.3982 | 0.3016 | 0.0019653 | 147.7647 | -6.3666 | 149.8869 | 0.96256 | -0.041473 | 0.96281 | -0.041483
271.86 | -11.4755 | 0.0056302 | -0.0045128 | 154.0594 | 142.5839 | 0.3735 | 0.0024339 | 148.3216 | -5.7378 | 150.2342 | 0.96619 | -0.037377 | 0.96644 | -0.037386
271.88 | -10.2965 | 0.0060055 | -0.0030801 | 153.4998 | 143.2033 | 0.9331 | 0.0060804 | 148.3515 | -5.1483 | 150.0676 | 0.96639 | -0.033537 | 0.96663 | -0.033545
271.9 | -8.7245 | 0.0061932 | -0.0015043 | 152.1837 | 143.4592 | 1.2492 | 0.0081403 | 147.8214 | -4.3623 | 149.2755 | 0.96293 | -0.028417 | 0.96318 | -0.028424
271.92 | -7.0215 | 0.0067562 | -7.1631e-05 | 152.294 | 145.2725 | 1.1389 | 0.0074215 | 148.7832 | -3.5108 | 149.9535 | 0.9692 | -0.02287 | 0.96945 | -0.022876
271.94 | -5.2662 | 0.0069439 | 0.0012894 | 152.238 | 146.9718 | 1.1949 | 0.0077864 | 149.6049 | -2.6331 | 150.4826 | 0.97455 | -0.017152 | 0.9748 | -0.017157
271.96 | -3.4322 | 0.0076945 | 0.0025071 | 152.163 | 148.7308 | 1.2699 | 0.0082752 | 150.4469 | -1.7161 | 151.0189 | 0.98004 | -0.011179 | 0.98029 | -0.011182
271.98 | -1.6244 | 0.0078822 | 0.0037248 | 152.0049 | 150.3805 | 1.428 | 0.0093054 | 151.1927 | -0.81219 | 151.4634 | 0.98489 | -0.0052908 | 0.98515 | -0.0052921
272 | 0.1834 | 0.0084452 | 0.0049425 | 151.7695 | 151.9529 | 1.6634 | 0.010839 | 151.8612 | 0.091699 | 151.8306 | 0.98925 | 0.00059734 | 0.9895 | 0.0005975
272.02 | 2.1222 | 0.0088206 | 0.0060886 | 152.0561 | 154.1783 | 1.3768 | 0.0089718 | 153.1172 | 1.0611 | 152.7635 | 0.99743 | 0.0069121 | 0.99769 | 0.0069139
272.04 | 3.93 | 0.0093836 | 0.0071631 | 151.8171 | 155.7471 | 1.6158 | 0.010529 | 153.7821 | 1.965 | 153.1271 | 1.0018 | 0.0128 | 1.002 | 0.012804
272.06 | 5.6854 | 0.0097589 | 0.0081659 | 151.8499 | 157.5353 | 1.583 | 0.010315 | 154.6926 | 2.8427 | 153.745 | 1.0077 | 0.018518 | 1.008 | 0.018522
272.08 | 7.2835 | 0.010322 | 0.0091688 | 150.8403 | 158.1238 | 1.5926 | 0.010378 | 154.4821 | 3.6418 | 153.2681 | 1.0063 | 0.023723 | 1.0066 | 0.023729
272.1 | 8.8555 | 0.010885 | 0.0101 | 150.9769 | 159.8324 | 1.456 | 0.0094879 | 155.4047 | 4.4278 | 153.9287 | 1.0123 | 0.028843 | 1.0126 | 0.028851
272.12 | 10.4275 | 0.01126 | 0.011031 | 150.8654 | 161.2929 | 1.5675 | 0.010214 | 156.0792 | 5.2138 | 154.3412 | 1.0167 | 0.033963 | 1.017 | 0.033972
272.14 | 11.5803 | 0.011636 | 0.011747 | 151.2662 | 162.8465 | 1.1667 | 0.0076027 | 157.0564 | 5.7902 | 155.1263 | 1.0231 | 0.037718 | 1.0234 | 0.037728
272.16 | 12.8379 | 0.012199 | 0.012392 | 150.9391 | 163.777 | 1.4938 | 0.0097342 | 157.3581 | 6.419 | 155.2184 | 1.0251 | 0.041814 | 1.0253 | 0.041825
272.18 | 13.7025 | 0.012762 | 0.012965 | 151.4188 | 165.1213 | 1.0141 | 0.0066083 | 158.27 | 6.8513 | 155.9863 | 1.031 | 0.04463 | 1.0313 | 0.044642
272.2 | 14.4361 | 0.012949 | 0.013467 | 151.4072 | 165.8433 | 1.0257 | 0.0066839 | 158.6252 | 7.218 | 156.2192 | 1.0333 | 0.04702 | 1.0336 | 0.047032
272.22 | 15.0649 | 0.013325 | 0.013896 | 151.567 | 166.6319 | 0.8659 | 0.0056425 | 159.0994 | 7.5324 | 156.5886 | 1.0364 | 0.049068 | 1.0367 | 0.04908
272.24 | 15.3269 | 0.0137 | 0.01404 | 151.7963 | 167.1232 | 0.6366 | 0.0041483 | 159.4597 | 7.6634 | 156.9053 | 1.0387 | 0.049921 | 1.039 | 0.049934
272.26 | 15.3793 | 0.013888 | 0.014111 | 151.6323 | 167.0116 | 0.8006 | 0.005217 | 159.3219 | 7.6896 | 156.7587 | 1.0379 | 0.050092 | 1.0381 | 0.050104
272.28 | 14.9077 | 0.014075 | 0.013682 | 152.038 | 166.9457 | 0.3949 | 0.0025733 | 159.4918 | 7.4538 | 157.0072 | 1.039 | 0.048556 | 1.0392 | 0.048568
272.3 | 14.3575 | 0.014075 | 0.01318 | 152.506 | 166.8635 | -0.0731 | -0.00047635 | 159.6847 | 7.1787 | 157.2918 | 1.0402 | 0.046764 | 1.0405 | 0.046776
272.32 | 13.5977 | 0.014263 | 0.012321 | 152.3509 | 165.9486 | 0.082 | 0.00053434 | 159.1498 | 6.7989 | 156.8835 | 1.0367 | 0.044289 | 1.037 | 0.0443
272.34 | 12.7069 | 0.014263 | 0.011389 | 152.5165 | 165.2234 | -0.0836 | -0.00054477 | 158.87 | 6.3535 | 156.7521 | 1.0349 | 0.041387 | 1.0352 | 0.041398
272.36 | 11.6589 | 0.014075 | 0.010315 | 153.1668 | 164.8257 | -0.7339 | -0.0047824 | 158.9963 | 5.8295 | 157.0531 | 1.0357 | 0.037974 | 1.036 | 0.037984
272.38 | 10.3489 | 0.014075 | 0.0089539 | 153.179 | 163.5279 | -0.7461 | -0.0048619 | 158.3535 | 5.1745 | 156.6286 | 1.0315 | 0.033707 | 1.0318 | 0.033716
272.4 | 8.7769 | 0.0137 | 0.0075213 | 153.3224 | 162.0993 | -0.8895 | -0.0057963 | 157.7109 | 4.3885 | 156.248 | 1.0274 | 0.028587 | 1.0276 | 0.028595
272.42 | 7.2573 | 0.013325 | 0.0061603 | 154.9406 | 162.1979 | -1.5077 | -0.0098248 | 158.5693 | 3.6287 | 157.3597 | 1.0329 | 0.023638 | 1.0332 | 0.023644
272.44 | 5.4758 | 0.013137 | 0.0048709 | 154.8087 | 160.2845 | -1.3758 | -0.0089653 | 157.5466 | 2.7379 | 156.634 | 1.0263 | 0.017835 | 1.0265 | 0.01784
272.46 | 3.7204 | 0.012574 | 0.0035099 | 155.0724 | 158.7928 | -1.6395 | -0.010684 | 156.9326 | 1.8602 | 156.3125 | 1.0223 | 0.012118 | 1.0225 | 0.012121
272.48 | 1.9126 | 0.012386 | 0.0023638 | 154.6561 | 156.5687 | -1.2232 | -0.0079709 | 155.6124 | 0.95629 | 155.2936 | 1.0137 | 0.0062295 | 1.0139 | 0.0062311
272.5 | -0.078599 | 0.011448 | 0.0010028 | 155.1988 | 155.1202 | -1.7659 | -0.011507 | 155.1595 | -0.0393 | 155.1726 | 1.0107 | -0.00025601 | 1.011 | -0.00025607
272.52 | -1.834 | 0.011073 | -0.00014326 | 155.1854 | 153.3514 | -1.7525 | -0.01142 | 154.2684 | -0.91699 | 154.5741 | 1.0049 | -0.0059734 | 1.0052 | -0.005975
272.54 | -3.8252 | 0.010885 | -0.0014326 | 155.0895 | 151.2643 | -1.6566 | -0.010795 | 153.1769 | -1.9126 | 153.8144 | 0.99782 | -0.012459 | 0.99808 | -0.012462
272.56 | -5.4496 | 0.010134 | -0.0024355 | 154.9428 | 149.4932 | -1.5099 | -0.0098391 | 152.218 | -2.7248 | 153.1263 | 0.99157 | -0.01775 | 0.99183 | -0.017754
272.58 | -7.2835 | 0.0099466 | -0.0035099 | 155.9142 | 148.6307 | -1.4813 | -0.0096527 | 152.2724 | -3.6418 | 153.4864 | 0.99193 | -0.023723 | 0.99218 | -0.023729
272.6 | -8.8555 | 0.0091959 | -0.0045844 | 155.9077 | 147.0522 | -1.4748 | -0.0096104 | 151.4799 | -4.4278 | 152.9559 | 0.98677 | -0.028843 | 0.98702 | -0.028851
272.62 | -10.3751 | 0.0086329 | -0.005444 | 155.8262 | 145.4511 | -1.3933 | -0.0090793 | 150.6386 | -5.1876 | 152.3678 | 0.98129 | -0.033793 | 0.98154 | -0.033801
272.64 | -11.5017 | 0.0080699 | -0.0061603 | 155.8685 | 144.3668 | -1.4356 | -0.0093549 | 150.1176 | -5.7509 | 152.0346 | 0.97789 | -0.037462 | 0.97814 | -0.037472
272.66 | -12.7331 | 0.0078822 | -0.0068766 | 155.6531 | 142.92 | -1.2202 | -0.0079513 | 149.2865 | -6.3666 | 151.4087 | 0.97248 | -0.041473 | 0.97273 | -0.041483
272.68 | -13.4405 | 0.0073192 | -0.0075213 | 155.5731 | 142.1326 | -1.1402 | -0.00743 | 148.8528 | -6.7203 | 151.0929 | 0.96965 | -0.043777 | 0.9699 | -0.043788
272.7 | -14.3051 | 0.0067562 | -0.0080943 | 155.5309 | 141.2258 | -1.098 | -0.007155 | 148.3784 | -7.1525 | 150.7625 | 0.96656 | -0.046593 | 0.96681 | -0.046605
272.72 | -14.6457 | 0.0063808 | -0.0083092 | 155.5731 | 140.9274 | -1.1402 | -0.00743 | 148.2503 | -7.3228 | 150.6912 | 0.96573 | -0.047702 | 0.96597 | -0.047714
272.74 | -14.8553 | 0.0063808 | -0.0085241 | 155.4927 | 140.6374 | -1.0598 | -0.0069061 | 148.0651 | -7.4276 | 150.5409 | 0.96452 | -0.048385 | 0.96477 | -0.048397
272.76 | -14.9077 | 0.0060055 | -0.0084525 | 155.1252 | 140.2175 | -0.6923 | -0.0045113 | 147.6714 | -7.4538 | 150.156 | 0.96196 | -0.048556 | 0.9622 | -0.048568
272.78 | -14.5671 | 0.0058178 | -0.0082376 | 154.8727 | 140.3056 | -0.4398 | -0.0028659 | 147.5892 | -7.2835 | 150.017 | 0.96142 | -0.047446 | 0.96167 | -0.047458
272.8 | -14.2265 | 0.0058178 | -0.0078794 | 154.8289 | 140.6024 | -0.396 | -0.0025805 | 147.7157 | -7.1132 | 150.0867 | 0.96224 | -0.046337 | 0.96249 | -0.046349
272.82 | -13.8073 | 0.0058178 | -0.0071631 | 154.6342 | 140.8269 | -0.2013 | -0.0013117 | 147.7306 | -6.9036 | 150.0318 | 0.96234 | -0.044972 | 0.96259 | -0.044983
272.84 | -12.7331 | 0.0058178 | -0.0059454 | 154.4115 | 141.6784 | 0.0214 | 0.00013945 | 148.0449 | -6.3666 | 150.1671 | 0.96439 | -0.041473 | 0.96464 | -0.041483
272.86 | -11.5279 | 0.0060055 | -0.0044411 | 153.8795 | 142.3516 | 0.5534 | 0.0036062 | 148.1155 | -5.764 | 150.0369 | 0.96485 | -0.037547 | 0.9651 | -0.037557
272.88 | -10.2179 | 0.0060055 | -0.0028652 | 152.5815 | 142.3636 | 0.8514 | 0.0055481 | 147.4725 | -5.109 | 149.1755 | 0.96066 | -0.033281 | 0.96091 | -0.033289
272.9 | -8.7507 | 0.0061932 | -0.0014326 | 152.2601 | 143.5094 | 1.1728 | 0.0076424 | 147.8847 | -4.3754 | 149.3432 | 0.96335 | -0.028502 | 0.96359 | -0.028509
272.92 | -7.0215 | 0.0065685 | -7.1631e-05 | 152.412 | 145.3905 | 1.0209 | 0.0066526 | 148.9012 | -3.5108 | 150.0715 | 0.96997 | -0.02287 | 0.97022 | -0.022876
272.94 | -5.24 | 0.0067562 | 0.0012177 | 152.1343 | 146.8943 | 1.2986 | 0.0084622 | 149.5143 | -2.62 | 150.3876 | 0.97396 | -0.017067 | 0.97421 | -0.017071
272.96 | -3.4322 | 0.0073192 | 0.0025787 | 151.7348 | 148.3026 | 1.6981 | 0.011065 | 150.0187 | -1.7161 | 150.5907 | 0.97725 | -0.011179 | 0.9775 | -0.011182
272.98 | -1.6768 | 0.0078822 | 0.0037248 | 151.8458 | 150.169 | 1.5871 | 0.010342 | 151.0074 | -0.83839 | 151.2869 | 0.98369 | -0.0054614 | 0.98394 | -0.0054628
273 | 0.2358 | 0.0084452 | 0.0050142 | 151.9124 | 152.1482 | 1.5205 | 0.0099082 | 152.0303 | 0.1179 | 151.991 | 0.99035 | 0.00076802 | 0.9906 | 0.00076821
273.02 | 2.0436 | 0.0088206 | 0.0060886 | 151.5552 | 153.5988 | 1.8777 | 0.012236 | 152.577 | 1.0218 | 152.2364 | 0.99391 | 0.0066561 | 0.99417 | 0.0066578
273.04 | 3.9562 | 0.0093836 | 0.0071631 | 151.7988 | 155.755 | 1.6341 | 0.010648 | 153.7769 | 1.9781 | 153.1175 | 1.0017 | 0.012886 | 1.002 | 0.012889
273.06 | 5.7116 | 0.0099466 | 0.0082376 | 151.689 | 157.4006 | 1.7439 | 0.011364 | 154.5448 | 2.8558 | 153.5929 | 1.0067 | 0.018603 | 1.007 | 0.018608
273.08 | 7.3097 | 0.01051 | 0.0091688 | 151.6424 | 158.9521 | 1.7905 | 0.011668 | 155.2973 | 3.6549 | 154.079 | 1.0116 | 0.023808 | 1.0119 | 0.023815
273.1 | 8.8817 | 0.010697 | 0.0101 | 150.8544 | 159.7361 | 1.5785 | 0.010286 | 155.2953 | 4.4409 | 153.815 | 1.0116 | 0.028929 | 1.0119 | 0.028936
273.12 | 10.3227 | 0.01126 | 0.011031 | 151.0195 | 161.3422 | 1.4134 | 0.0092103 | 156.1809 | 5.1614 | 154.4604 | 1.0174 | 0.033622 | 1.0176 | 0.033631
273.14 | 11.6327 | 0.011823 | 0.011747 | 150.8065 | 162.4392 | 1.6264 | 0.010598 | 156.6229 | 5.8164 | 154.6841 | 1.0203 | 0.037889 | 1.0205 | 0.037898
273.16 | 12.8117 | 0.012199 | 0.012464 | 150.8719 | 163.6836 | 1.561 | 0.010172 | 157.2778 | 6.4059 | 155.1425 | 1.0245 | 0.041729 | 1.0248 | 0.04174
273.18 | 13.6763 | 0.012574 | 0.012965 | 150.9733 | 164.6496 | 1.4596 | 0.0095113 | 157.8115 | 6.8382 | 155.5321 | 1.028 | 0.044545 | 1.0283 | 0.044556
273.2 | 14.3575 | 0.012762 | 0.013395 | 151.3406 | 165.6981 | 1.0923 | 0.0071179 | 158.5193 | 7.1787 | 156.1264 | 1.0326 | 0.046764 | 1.0329 | 0.046776
273.22 | 14.9339 | 0.013512 | 0.013825 | 151.2728 | 166.2067 | 1.1601 | 0.0075597 | 158.7397 | 7.4669 | 156.2508 | 1.0341 | 0.048641 | 1.0343 | 0.048653
273.24 | 15.3531 | 0.013512 | 0.01404 | 151.4059 | 166.759 | 1.027 | 0.0066923 | 159.0824 | 7.6765 | 156.5236 | 1.0363 | 0.050006 | 1.0366 | 0.050019
273.26 | 15.3269 | 0.013888 | 0.01404 | 151.5657 | 166.8926 | 0.8672 | 0.005651 | 159.2291 | 7.6634 | 156.6747 | 1.0372 | 0.049921 | 1.0375 | 0.049934
273.28 | 14.9863 | 0.013888 | 0.013825 | 151.8224 | 166.8087 | 0.6105 | 0.0039783 | 159.3155 | 7.4931 | 156.8178 | 1.0378 | 0.048812 | 1.0381 | 0.048824
273.3 | 14.4361 | 0.014075 | 0.01318 | 152.3357 | 166.7718 | 0.0972 | 0.00063339 | 159.5537 | 7.218 | 157.1477 | 1.0394 | 0.04702 | 1.0396 | 0.047032
273.32 | 13.5977 | 0.014075 | 0.012392 | 152.465 | 166.0627 | -0.0321 | -0.00020918 | 159.2639 | 6.7989 | 156.9976 | 1.0375 | 0.044289 | 1.0377 | 0.0443
273.34 | 12.6807 | 0.014075 | 0.011461 | 152.6904 | 165.3711 | -0.2575 | -0.001678 | 159.0308 | 6.3404 | 156.9173 | 1.036 | 0.041302 | 1.0362 | 0.041313
273.36 | 11.6065 | 0.013888 | 0.010243 | 152.7726 | 164.3791 | -0.3397 | -0.0022136 | 158.5759 | 5.8033 | 156.6414 | 1.033 | 0.037803 | 1.0333 | 0.037813
273.38 | 10.1655 | 0.0137 | 0.0086674 | 153.0491 | 163.2146 | -0.6162 | -0.0040154 | 158.1319 | 5.0828 | 156.4376 | 1.0301 | 0.03311 | 1.0304 | 0.033118
273.4 | 8.7245 | 0.013512 | 0.007378 | 154.2846 | 163.0091 | -0.8517 | -0.00555 | 158.6469 | 4.3623 | 157.1928 | 1.0335 | 0.028417 | 1.0337 | 0.028424
273.42 | 7.1525 | 0.013137 | 0.006017 | 154.3608 | 161.5133 | -0.9279 | -0.0060466 | 157.9371 | 3.5763 | 156.745 | 1.0288 | 0.023296 | 1.0291 | 0.023302
273.44 | 5.502 | 0.012574 | 0.0047276 | 154.5287 | 160.0307 | -1.0958 | -0.0071407 | 157.2797 | 2.751 | 156.3627 | 1.0245 | 0.01792 | 1.0248 | 0.017925
273.46 | 3.7728 | 0.012386 | 0.0034383 | 154.6983 | 158.4711 | -1.2654 | -0.0082458 | 156.5847 | 1.8864 | 155.9559 | 1.02 | 0.012288 | 1.0203 | 0.012291
273.48 | 1.8864 | 0.011823 | 0.0021489 | 154.6873 | 156.5737 | -1.2544 | -0.0081742 | 155.6305 | 0.94319 | 155.3161 | 1.0138 | 0.0061441 | 1.0141 | 0.0061457
273.5 | -0.0262 | 0.01126 | 0.00085957 | 154.8521 | 154.8259 | -1.4192 | -0.0092481 | 154.839 | -0.0131 | 154.8434 | 1.0086 | -8.5335e-05 | 1.0089 | -8.5357e-05
273.52 | -1.8602 | 0.011073 | -0.00035815 | 154.8302 | 152.97 | -1.3973 | -0.0091054 | 153.9001 | -0.93009 | 154.2101 | 1.0025 | -0.0060588 | 1.0028 | -0.0060603
273.54 | -3.7466 | 0.010322 | -0.0014326 | 154.8936 | 151.147 | -1.4607 | -0.0095185 | 153.0203 | -1.8733 | 153.6447 | 0.9968 | -0.012203 | 0.99706 | -0.012206
273.56 | -5.5282 | 0.0099466 | -0.0025071 | 156.0856 | 150.5574 | -1.6527 | -0.01077 | 153.3215 | -2.7641 | 154.2429 | 0.99876 | -0.018006 | 0.99902 | -0.01801
273.58 | -7.3359 | 0.0093836 | -0.0036532 | 155.1277 | 147.7918 | -1.6948 | -0.011044 | 151.4597 | -3.668 | 152.6824 | 0.98663 | -0.023894 | 0.98689 | -0.0239
273.6 | -8.7769 | 0.0091959 | -0.0045844 | 156.0634 | 147.2865 | -1.6305 | -0.010625 | 151.6749 | -4.3885 | 153.1378 | 0.98804 | -0.028587 | 0.98829 | -0.028595
273.62 | -10.2179 | 0.0082576 | -0.0053723 | 155.9722 | 145.7543 | -1.5393 | -0.010031 | 150.8632 | -5.109 | 152.5662 | 0.98275 | -0.033281 | 0.983 | -0.033289
273.64 | -11.6065 | 0.0078822 | -0.0063752 | 156.0724 | 144.4659 | -1.6395 | -0.010684 | 150.2691 | -5.8033 | 152.2036 | 0.97888 | -0.037803 | 0.97913 | -0.037813
273.66 | -12.6807 | 0.0075069 | -0.0069482 | 155.6921 | 143.0114 | -1.2592 | -0.0082054 | 149.3517 | -6.3404 | 151.4652 | 0.9729 | -0.041302 | 0.97315 | -0.041313
273.68 | -13.5977 | 0.0071315 | -0.0075929 | 155.8392 | 142.2415 | -1.4063 | -0.009164 | 149.0403 | -6.7989 | 151.3066 | 0.97087 | -0.044289 | 0.97112 | -0.0443
273.7 | -14.2527 | 0.0067562 | -0.0080227 | 155.6441 | 141.3914 | -1.2112 | -0.0078927 | 148.5178 | -7.1263 | 150.8932 | 0.96747 | -0.046422 | 0.96772 | -0.046434
273.72 | -14.8029 | 0.0061932 | -0.0083808 | 155.2852 | 140.4823 | -0.8523 | -0.0055539 | 147.8838 | -7.4014 | 150.3509 | 0.96334 | -0.048214 | 0.96359 | -0.048227
273.74 | -14.9601 | 0.0060055 | -0.0085957 | 155.2106 | 140.2505 | -0.7777 | -0.0050678 | 147.7306 | -7.48 | 150.2239 | 0.96234 | -0.048726 | 0.96259 | -0.048739
273.76 | -14.9339 | 0.0058178 | -0.0085241 | 154.9153 | 139.9814 | -0.4824 | -0.0031435 | 147.4484 | -7.4669 | 149.9373 | 0.9605 | -0.048641 | 0.96075 | -0.048653
273.78 | -14.5409 | 0.0056302 | -0.0082376 | 154.744 | 140.2031 | -0.3111 | -0.0020272 | 147.4736 | -7.2704 | 149.897 | 0.96067 | -0.047361 | 0.96091 | -0.047373
273.8 | -14.2265 | 0.0054425 | -0.0078794 | 154.6384 | 140.4119 | -0.2055 | -0.0013391 | 147.5252 | -7.1132 | 149.8962 | 0.961 | -0.046337 | 0.96125 | -0.046349
273.82 | -13.7287 | 0.0054425 | -0.0073064 | 154.5043 | 140.7756 | -0.0714 | -0.00046527 | 147.6399 | -6.8643 | 149.9281 | 0.96175 | -0.044716 | 0.962 | -0.044727
273.84 | -12.7593 | 0.0056302 | -0.0060886 | 154.0936 | 141.3343 | 0.3393 | 0.002211 | 147.7139 | -6.3797 | 149.8405 | 0.96223 | -0.041558 | 0.96248 | -0.041569
273.86 | -11.5017 | 0.0058178 | -0.0045128 | 154.0662 | 142.5645 | 0.3667 | 0.0023896 | 148.3153 | -5.7509 | 150.2323 | 0.96615 | -0.037462 | 0.9664 | -0.037472
273.88 | -10.1655 | 0.0061932 | -0.0029369 | 153.4908 | 143.3253 | 0.9421 | 0.0061391 | 148.408 | -5.0828 | 150.1023 | 0.96676 | -0.03311 | 0.967 | -0.033118
273.9 | -8.6721 | 0.0061932 | -0.0014326 | 152.4364 | 143.7643 | 0.9965 | 0.0064936 | 148.1003 | -4.3361 | 149.5457 | 0.96475 | -0.028246 | 0.965 | -0.028253
273.92 | -6.9691 | 0.0065685 | 0 | 152.4465 | 145.4774 | 0.9864 | 0.0064278 | 148.9619 | -3.4846 | 150.1235 | 0.97036 | -0.022699 | 0.97061 | -0.022705
273.94 | -5.2662 | 0.0069439 | 0.0012177 | 153.1685 | 147.9023 | 1.2644 | 0.0082393 | 150.5354 | -2.6331 | 151.4131 | 0.98061 | -0.017152 | 0.98086 | -0.017157
273.96 | -3.5632 | 0.0075069 | 0.0024355 | 152.0257 | 148.4625 | 1.4072 | 0.0091699 | 150.2441 | -1.7816 | 150.838 | 0.97872 | -0.011606 | 0.97897 | -0.011609
273.98 | -1.5982 | 0.0080699 | 0.0037248 | 151.9545 | 150.3563 | 1.4784 | 0.0096338 | 151.1554 | -0.79909 | 151.4218 | 0.98465 | -0.0052054 | 0.9849 | -0.0052068
274 | 0.2882 | 0.0082576 | 0.0049425 | 151.8951 | 152.1833 | 1.5378 | 0.010021 | 152.0392 | 0.1441 | 151.9912 | 0.99041 | 0.00093868 | 0.99066 | 0.00093892
274.02 | 2.1222 | 0.0088206 | 0.0060886 | 151.6408 | 153.763 | 1.7921 | 0.011678 | 152.7019 | 1.0611 | 152.3482 | 0.99473 | 0.0069121 | 0.99498 | 0.0069139
274.04 | 3.93 | 0.0091959 | 0.0071631 | 151.6346 | 155.5646 | 1.7983 | 0.011718 | 153.5996 | 1.965 | 152.9446 | 1.0006 | 0.0128 | 1.0008 | 0.012804
274.06 | 5.6592 | 0.0097589 | 0.0081659 | 151.8134 | 157.4726 | 1.6195 | 0.010553 | 154.643 | 2.8296 | 153.6998 | 1.0074 | 0.018432 | 1.0076 | 0.018437
274.08 | 7.2573 | 0.010322 | 0.0090255 | 151.7176 | 158.9749 | 1.7153 | 0.011178 | 155.3463 | 3.6287 | 154.1367 | 1.012 | 0.023638 | 1.0122 | 0.023644
274.1 | 8.9865 | 0.01051 | 0.010028 | 151.6878 | 160.6743 | 1.7451 | 0.011372 | 156.1811 | 4.4933 | 154.6833 | 1.0174 | 0.02927 | 1.0177 | 0.029277
274.12 | 10.3489 | 0.011073 | 0.010888 | 151.0477 | 161.3966 | 1.3852 | 0.0090265 | 156.2222 | 5.1745 | 154.4973 | 1.0177 | 0.033707 | 1.0179 | 0.033716
274.14 | 11.6851 | 0.011448 | 0.011676 | 150.8544 | 162.5395 | 1.5785 | 0.010286 | 156.697 | 5.8426 | 154.7494 | 1.0208 | 0.038059 | 1.021 | 0.038069
274.16 | 12.8379 | 0.012199 | 0.012392 | 150.9611 | 163.799 | 1.4718 | 0.0095908 | 157.3801 | 6.419 | 155.2404 | 1.0252 | 0.041814 | 1.0255 | 0.041825
274.18 | 13.7287 | 0.012386 | 0.012965 | 150.9305 | 164.6592 | 1.5024 | 0.0097902 | 157.7948 | 6.8643 | 155.5067 | 1.0279 | 0.044716 | 1.0282 | 0.044727
274.2 | 14.4099 | 0.012762 | 0.013323 | 151.3271 | 165.737 | 1.1058 | 0.0072058 | 158.532 | 7.2049 | 156.1304 | 1.0327 | 0.046934 | 1.033 | 0.046946
274.22 | 15.1173 | 0.012949 | 0.013825 | 151.1015 | 166.2188 | 1.3314 | 0.0086759 | 158.6601 | 7.5586 | 156.1406 | 1.0335 | 0.049238 | 1.0338 | 0.049251
274.24 | 15.3793 | 0.013512 | 0.013968 | 151.4967 | 166.876 | 0.9362 | 0.0061006 | 159.1863 | 7.6896 | 156.6231 | 1.037 | 0.050092 | 1.0372 | 0.050104
274.26 | 15.3531 | 0.0137 | 0.01404 | 151.4274 | 166.7805 | 1.0055 | 0.0065522 | 159.1039 | 7.6765 | 156.5451 | 1.0364 | 0.050006 | 1.0367 | 0.050019
274.28 | 15.0125 | 0.0137 | 0.01361 | 152.1118 | 167.1243 | 0.3211 | 0.0020924 | 159.618 | 7.5062 | 157.116 | 1.0398 | 0.048897 | 1.04 | 0.048909
274.3 | 14.4361 | 0.013888 | 0.012965 | 152.1204 | 166.5565 | 0.3125 | 0.0020364 | 159.3384 | 7.218 | 156.9324 | 1.038 | 0.04702 | 1.0382 | 0.047032
274.32 | 13.6239 | 0.013888 | 0.012177 | 152.2589 | 165.8828 | 0.174 | 0.0011339 | 159.0709 | 6.812 | 156.8002 | 1.0362 | 0.044374 | 1.0365 | 0.044386
274.34 | 12.7069 | 0.013888 | 0.011389 | 152.4267 | 165.1336 | 0.0062 | 4.0402e-05 | 158.7802 | 6.3535 | 156.6623 | 1.0343 | 0.041387 | 1.0346 | 0.041398
274.36 | 11.5541 | 0.0137 | 0.010028 | 152.7338 | 164.2879 | -0.3009 | -0.0019608 | 158.5109 | 5.7771 | 156.5852 | 1.0326 | 0.037633 | 1.0328 | 0.037642
274.38 | 10.2703 | 0.013512 | 0.0088106 | 153.7526 | 164.0229 | -0.3197 | -0.0020833 | 158.8878 | 5.1352 | 157.176 | 1.035 | 0.033451 | 1.0353 | 0.03346
274.4 | 8.8293 | 0.013325 | 0.007378 | 152.9971 | 161.8264 | -0.5642 | -0.0036765 | 157.4118 | 4.4147 | 155.9402 | 1.0254 | 0.028758 | 1.0257 | 0.028765
274.42 | 7.2049 | 0.013137 | 0.006017 | 154.4628 | 161.6677 | -1.0299 | -0.0067112 | 158.0653 | 3.6025 | 156.8644 | 1.0297 | 0.023467 | 1.0299 | 0.023473
274.44 | 5.5806 | 0.012574 | 0.0047276 | 154.5709 | 160.1515 | -1.138 | -0.0074157 | 157.3612 | 2.7903 | 156.4311 | 1.0251 | 0.018176 | 1.0253 | 0.018181
274.46 | 3.6942 | 0.012386 | 0.0034383 | 154.6525 | 158.3467 | -1.2196 | -0.0079474 | 156.4996 | 1.8471 | 155.8839 | 1.0195 | 0.012032 | 1.0197 | 0.012035
274.48 | 1.8602 | 0.011823 | 0.0020773 | 154.6581 | 156.5183 | -1.2252 | -0.0079839 | 155.5882 | 0.93009 | 155.2782 | 1.0135 | 0.0060588 | 1.0138 | 0.0060603
274.5 | 0.0524 | 0.011448 | 0.0009312 | 154.7149 | 154.7673 | -1.282 | -0.008354 | 154.7411 | 0.0262 | 154.7324 | 1.008 | 0.00017067 | 1.0083 | 0.00017071
274.52 | -1.8602 | 0.011073 | -0.00035815 | 154.8185 | 152.9583 | -1.3856 | -0.0090291 | 153.8884 | -0.93009 | 154.1984 | 1.0025 | -0.0060588 | 1.0027 | -0.0060603
274.54 | -3.8252 | 0.01051 | -0.0015043 | 155.156 | 151.3308 | -1.7231 | -0.011228 | 153.2434 | -1.9126 | 153.8809 | 0.99825 | -0.012459 | 0.99851 | -0.012462
274.56 | -5.4758 | 0.0097589 | -0.0025787 | 155.2205 | 149.7447 | -1.7876 | -0.011649 | 152.4826 | -2.7379 | 153.3952 | 0.9933 | -0.017835 | 0.99355 | -0.01784
274.58 | -7.3359 | 0.0095713 | -0.0036532 | 154.9406 | 147.6047 | -1.5077 | -0.0098248 | 151.2726 | -3.668 | 152.4953 | 0.98542 | -0.023894 | 0.98567 | -0.0239
274.6 | -8.7507 | 0.0088206 | -0.004656 | 155.9142 | 147.1635 | -1.4813 | -0.0096527 | 151.5388 | -4.3754 | 152.9973 | 0.98715 | -0.028502 | 0.9874 | -0.028509
274.62 | -10.1655 | 0.0084452 | -0.005444 | 155.9276 | 145.7621 | -1.4947 | -0.0097401 | 150.8448 | -5.0828 | 152.5391 | 0.98263 | -0.03311 | 0.98288 | -0.033118
274.64 | -11.4493 | 0.0076945 | -0.0062319 | 155.7703 | 144.321 | -1.3374 | -0.008715 | 150.0456 | -5.7247 | 151.9539 | 0.97742 | -0.037291 | 0.97767 | -0.037301
274.66 | -12.5497 | 0.0073192 | -0.0069482 | 155.7984 | 143.2487 | -1.3655 | -0.0088981 | 149.5235 | -6.2749 | 151.6152 | 0.97402 | -0.040875 | 0.97427 | -0.040886
274.68 | -13.5977 | 0.0069439 | -0.0075929 | 155.4176 | 141.8199 | -0.9847 | -0.0064167 | 148.6187 | -6.7989 | 150.885 | 0.96813 | -0.044289 | 0.96838 | -0.0443
274.7 | -14.0169 | 0.0065685 | -0.0080227 | 155.4562 | 141.4393 | -1.0233 | -0.0066682 | 148.4478 | -7.0084 | 150.7839 | 0.96701 | -0.045654 | 0.96726 | -0.045666
274.72 | -14.6981 | 0.0061932 | -0.0084525 | 155.1986 | 140.5005 | -0.7657 | -0.0049896 | 147.8496 | -7.349 | 150.2992 | 0.96312 | -0.047873 | 0.96336 | -0.047885
274.74 | -14.9863 | 0.0060055 | -0.0086674 | 155.0839 | 140.0976 | -0.651 | -0.0042422 | 147.5908 | -7.4931 | 150.0885 | 0.96143 | -0.048812 | 0.96168 | -0.048824
274.76 | -14.8291 | 0.0058178 | -0.0084525 | 154.7014 | 139.8723 | -0.2685 | -0.0017497 | 147.2869 | -7.4145 | 149.7584 | 0.95945 | -0.0483 | 0.9597 | -0.048312
274.78 | -14.5147 | 0.0056302 | -0.0081659 | 154.6642 | 140.1495 | -0.2313 | -0.0015072 | 147.4069 | -7.2573 | 149.826 | 0.96023 | -0.047276 | 0.96048 | -0.047288
274.8 | -14.1741 | 0.0056302 | -0.0078078 | 154.2498 | 140.0757 | 0.1831 | 0.0011932 | 147.1628 | -7.087 | 149.5251 | 0.95864 | -0.046166 | 0.95889 | -0.046178
274.82 | -13.7025 | 0.0056302 | -0.0071631 | 154.2479 | 140.5454 | 0.185 | 0.0012055 | 147.3966 | -6.8513 | 149.6804 | 0.96017 | -0.04463 | 0.96041 | -0.044642
274.84 | -12.7593 | 0.0056302 | -0.0059454 | 153.2515 | 140.4922 | 0.1814 | 0.0011821 | 146.8718 | -6.3797 | 148.9984 | 0.95675 | -0.041558 | 0.95699 | -0.041569
274.86 | -11.5279 | 0.0056302 | -0.0044411 | 153.4462 | 141.9183 | 0.9867 | 0.0064297 | 147.6822 | -5.764 | 149.6036 | 0.96203 | -0.037547 | 0.96227 | -0.037557
274.88 | -10.2441 | 0.0058178 | -0.0029369 | 152.299 | 142.0549 | 1.1339 | 0.0073889 | 147.1769 | -5.1221 | 148.8843 | 0.95874 | -0.033366 | 0.95898 | -0.033375
274.9 | -8.7245 | 0.0061932 | -0.0014326 | 152.1375 | 143.413 | 1.2954 | 0.0084413 | 147.7752 | -4.3623 | 149.2293 | 0.96263 | -0.028417 | 0.96288 | -0.028424
274.92 | -7.0477 | 0.0065685 | -7.1631e-05 | 152.1093 | 145.0616 | 1.3236 | 0.0086251 | 148.5854 | -3.5239 | 149.7601 | 0.96791 | -0.022955 | 0.96816 | -0.022961
274.94 | -5.2924 | 0.0067562 | 0.0012177 | 152.0477 | 146.7553 | 1.3852 | 0.0090265 | 149.4015 | -2.6462 | 150.2836 | 0.97323 | -0.017238 | 0.97348 | -0.017242
274.96 | -3.4846 | 0.0073192 | 0.0024355 | 151.7866 | 148.302 | 1.6463 | 0.010728 | 150.0443 | -1.7423 | 150.6251 | 0.97741 | -0.01135 | 0.97766 | -0.011352
274.98 | -1.6768 | 0.0076945 | 0.0037248 | 152.0445 | 150.3677 | 1.3884 | 0.0090474 | 151.2061 | -0.83839 | 151.4856 | 0.98498 | -0.0054614 | 0.98523 | -0.0054628
275 | 0.262 | 0.0086329 | 0.0049425 | 151.775 | 152.037 | 1.6579 | 0.010804 | 151.906 | 0.131 | 151.8623 | 0.98954 | 0.00085335 | 0.98979 | 0.00085357
275.02 | 2.0436 | 0.0088206 | 0.0060886 | 151.6833 | 153.7269 | 1.7496 | 0.011401 | 152.7051 | 1.0218 | 152.3645 | 0.99475 | 0.0066561 | 0.995 | 0.0066578
275.04 | 3.9824 | 0.0095713 | 0.0072347 | 151.7566 | 155.739 | 1.6763 | 0.010923 | 153.7478 | 1.9912 | 153.0841 | 1.0015 | 0.012971 | 1.0018 | 0.012974
275.06 | 5.6592 | 0.0099466 | 0.0082376 | 151.717 | 157.3762 | 1.7159 | 0.011181 | 154.5466 | 2.8296 | 153.6034 | 1.0067 | 0.018432 | 1.007 | 0.018437
275.08 | 7.2835 | 0.010697 | 0.0092404 | 151.9391 | 159.2226 | 1.4938 | 0.0097342 | 155.5809 | 3.6418 | 154.3669 | 1.0135 | 0.023723 | 1.0137 | 0.023729
275.1 | 8.9603 | 0.011073 | 0.0101 | 150.6638 | 159.6241 | 1.7691 | 0.011528 | 155.144 | 4.4802 | 153.6506 | 1.0106 | 0.029185 | 1.0109 | 0.029192
275.12 | 10.3751 | 0.01126 | 0.011031 | 150.6254 | 161.0005 | 1.8075 | 0.011778 | 155.813 | 5.1876 | 154.0838 | 1.015 | 0.033793 | 1.0153 | 0.033801
275.14 | 11.6327 | 0.011823 | 0.011747 | 150.9905 | 162.6232 | 1.4424 | 0.0093992 | 156.8069 | 5.8164 | 154.8681 | 1.0215 | 0.037889 | 1.0217 | 0.037898
275.16 | 12.6807 | 0.012199 | 0.012464 | 151.0649 | 163.7456 | 1.368 | 0.0089144 | 157.4053 | 6.3404 | 155.2918 | 1.0254 | 0.041302 | 1.0256 | 0.041313
275.18 | 13.7287 | 0.012574 | 0.013037 | 151.3566 | 165.0853 | 1.0763 | 0.0070136 | 158.2209 | 6.8643 | 155.9328 | 1.0307 | 0.044716 | 1.0309 | 0.044727
275.2 | 14.3837 | 0.013137 | 0.013467 | 151.4364 | 165.8201 | 0.9965 | 0.0064936 | 158.6282 | 7.1918 | 156.231 | 1.0333 | 0.046849 | 1.0336 | 0.046861
275.22 | 15.0649 | 0.013512 | 0.013896 | 151.5541 | 166.619 | 0.8788 | 0.0057266 | 159.0865 | 7.5324 | 156.5757 | 1.0363 | 0.049068 | 1.0366 | 0.04908
275.24 | 15.3793 | 0.013512 | 0.01404 | 151.5358 | 166.9151 | 0.8971 | 0.0058459 | 159.2254 | 7.6896 | 156.6622 | 1.0372 | 0.050092 | 1.0375 | 0.050104
275.26 | 15.3531 | 0.013888 | 0.01404 | 151.7035 | 167.0566 | 0.7294 | 0.0047531 | 159.38 | 7.6765 | 156.8212 | 1.0382 | 0.050006 | 1.0385 | 0.050019
275.28 | 14.9601 | 0.014075 | 0.013825 | 152.1819 | 167.142 | 0.251 | 0.0016356 | 159.6619 | 7.48 | 157.1686 | 1.0401 | 0.048726 | 1.0403 | 0.048739
275.3 | 14.3051 | 0.014075 | 0.013108 | 152.3083 | 166.6134 | 0.1246 | 0.00081194 | 159.4608 | 7.1525 | 157.0767 | 1.0388 | 0.046593 | 1.039 | 0.046605
275.32 | 13.6501 | 0.014075 | 0.012321 | 152.3853 | 166.0354 | 0.0476 | 0.00031018 | 159.2104 | 6.8251 | 156.9353 | 1.0371 | 0.04446 | 1.0374 | 0.044471
275.34 | 12.6545 | 0.014075 | 0.011318 | 153.4564 | 166.1109 | -0.0235 | -0.00015313 | 159.7837 | 6.3273 | 157.6746 | 1.0409 | 0.041217 | 1.0411 | 0.041227
275.36 | 11.6065 | 0.013888 | 0.010172 | 153.9107 | 165.5172 | -0.4778 | -0.0031135 | 159.714 | 5.8033 | 157.7795 | 1.0404 | 0.037803 | 1.0407 | 0.037813
275.38 | 10.2965 | 0.0137 | 0.0088822 | 154.0999 | 164.3964 | -0.667 | -0.0043464 | 159.2482 | 5.1483 | 157.5321 | 1.0374 | 0.033537 | 1.0376 | 0.033545
275.4 | 8.7507 | 0.013325 | 0.007378 | 153.2192 | 161.9699 | -0.7863 | -0.0051238 | 157.5946 | 4.3754 | 156.1361 | 1.0266 | 0.028502 | 1.0269 | 0.028509
275.42 | 7.2573 | 0.013137 | 0.006017 | 154.3342 | 161.5915 | -0.9013 | -0.0058732 | 157.9629 | 3.6287 | 156.7533 | 1.029 | 0.023638 | 1.0293 | 0.023644
275.44 | 5.4758 | 0.012762 | 0.004656 | 154.5172 | 159.993 | -1.0843 | -0.0070657 | 157.2551 | 2.7379 | 156.3425 | 1.0244 | 0.017835 | 1.0246 | 0.01784
275.46 | 3.668 | 0.012386 | 0.0034383 | 154.3828 | 158.0508 | -0.9499 | -0.0061899 | 156.2168 | 1.834 | 155.6055 | 1.0176 | 0.011947 | 1.0179 | 0.01195
275.48 | 1.8078 | 0.011823 | 0.0021489 | 154.6049 | 156.4127 | -1.172 | -0.0076372 | 155.5088 | 0.90389 | 155.2075 | 1.013 | 0.0058881 | 1.0133 | 0.0058896
275.5 | -0.0524 | 0.011448 | 0.0009312 | 154.8337 | 154.7813 | -1.4008 | -0.0091282 | 154.8075 | -0.0262 | 154.8162 | 1.0084 | -0.00017067 | 1.0087 | -0.00017071
275.52 | -1.8602 | 0.010885 | -0.00035815 | 154.937 | 153.0768 | -1.5041 | -0.0098013 | 154.0069 | -0.93009 | 154.3169 | 1.0032 | -0.0060588 | 1.0035 | -0.0060603
275.54 | -3.799 | 0.010322 | -0.0015043 | 155.1444 | 151.3454 | -1.7115 | -0.011153 | 153.2449 | -1.8995 | 153.8781 | 0.99826 | -0.012374 | 0.99852 | -0.012377
275.56 | -5.3972 | 0.0099466 | -0.0024355 | 155.0474 | 149.6502 | -1.6145 | -0.010521 | 152.3488 | -2.6986 | 153.2483 | 0.99243 | -0.017579 | 0.99268 | -0.017584
275.58 | -7.1787 | 0.0093836 | -0.0035816 | 155.0382 | 147.8595 | -1.6053 | -0.010461 | 151.4488 | -3.5894 | 152.6453 | 0.98656 | -0.023382 | 0.98682 | -0.023388
275.6 | -8.8031 | 0.0091959 | -0.0045128 | 155.9816 | 147.1785 | -1.5487 | -0.010092 | 151.58 | -4.4016 | 153.0472 | 0.98742 | -0.028673 | 0.98767 | -0.02868
275.62 | -10.3489 | 0.0084452 | -0.0055156 | 155.7967 | 145.4478 | -1.3638 | -0.0088871 | 150.6222 | -5.1745 | 152.3471 | 0.98118 | -0.033707 | 0.98143 | -0.033716
275.64 | -11.4755 | 0.0082576 | -0.0061603 | 155.7661 | 144.2906 | -1.3332 | -0.0086877 | 150.0283 | -5.7378 | 151.9409 | 0.97731 | -0.037377 | 0.97756 | -0.037386
275.66 | -12.6283 | 0.0073192 | -0.0069482 | 155.8 | 143.1717 | -1.3671 | -0.0089086 | 149.4858 | -6.3142 | 151.5906 | 0.97378 | -0.041131 | 0.97403 | -0.041142
275.68 | -13.4405 | 0.0071315 | -0.0075213 | 155.6295 | 142.189 | -1.1966 | -0.0077975 | 148.9092 | -6.7203 | 151.1493 | 0.97002 | -0.043777 | 0.97027 | -0.043788
275.7 | -14.2265 | 0.0067562 | -0.0080227 | 155.4982 | 141.2717 | -1.0653 | -0.0069419 | 148.385 | -7.1132 | 150.756 | 0.9666 | -0.046337 | 0.96685 | -0.046349
275.72 | -14.5933 | 0.0065685 | -0.0083092 | 155.5341 | 140.9408 | -1.1012 | -0.0071759 | 148.2375 | -7.2966 | 150.6697 | 0.96564 | -0.047532 | 0.96589 | -0.047544
275.74 | -14.9077 | 0.0063808 | -0.0085241 | 154.9489 | 140.0412 | -0.516 | -0.0033625 | 147.4951 | -7.4538 | 149.9797 | 0.96081 | -0.048556 | 0.96105 | -0.048568
275.76 | -14.8291 | 0.0060055 | -0.0083808 | 155.0863 | 140.2572 | -0.6534 | -0.0042578 | 147.6718 | -7.4145 | 150.1433 | 0.96196 | -0.0483 | 0.96221 | -0.048312
275.78 | -14.5933 | 0.0060055 | -0.0081659 | 154.9271 | 140.3338 | -0.4942 | -0.0032204 | 147.6305 | -7.2966 | 150.0627 | 0.96169 | -0.047532 | 0.96194 | -0.047544
275.8 | -14.2265 | 0.0058178 | -0.0078078 | 154.7268 | 140.5003 | -0.2939 | -0.0019152 | 147.6136 | -7.1132 | 149.9846 | 0.96158 | -0.046337 | 0.96183 | -0.046349
275.82 | -13.6763 | 0.0058178 | -0.0071631 | 154.3663 | 140.69 | 0.0666 | 0.00043399 | 147.5281 | -6.8382 | 149.8075 | 0.96102 | -0.044545 | 0.96127 | -0.044556
275.84 | -12.7855 | 0.0058178 | -0.0058737 | 153.2504 | 140.4649 | 0.1825 | 0.0011892 | 146.8576 | -6.3928 | 148.9886 | 0.95666 | -0.041643 | 0.9569 | -0.041654
275.86 | -11.5541 | 0.0060055 | -0.0043695 | 153.6279 | 142.0738 | 0.805 | 0.0052457 | 147.8508 | -5.7771 | 149.7765 | 0.96313 | -0.037633 | 0.96337 | -0.037642
275.88 | -10.1917 | 0.0061932 | -0.0027936 | 153.5432 | 143.3515 | 0.8897 | 0.0057976 | 148.4473 | -5.0959 | 150.146 | 0.96701 | -0.033195 | 0.96726 | -0.033204
275.9 | -8.6721 | 0.0063808 | -0.001361 | 152.3271 | 143.655 | 1.1058 | 0.0072058 | 147.991 | -4.3361 | 149.4364 | 0.96404 | -0.028246 | 0.96429 | -0.028253
275.92 | -7.0739 | 0.0067562 | 0 | 152.0593 | 144.9854 | 1.3736 | 0.0089509 | 148.5223 | -3.537 | 149.7013 | 0.9675 | -0.02304 | 0.96775 | -0.023046
275.94 | -5.3448 | 0.0069439 | 0.001361 | 152.0732 | 146.7284 | 1.3597 | 0.0088603 | 149.4008 | -2.6724 | 150.2916 | 0.97322 | -0.017408 | 0.97347 | -0.017413
275.96 | -3.4846 | 0.0076945 | 0.0025787 | 151.9733 | 148.4887 | 1.4596 | 0.0095113 | 150.231 | -1.7423 | 150.8118 | 0.97863 | -0.01135 | 0.97888 | -0.011352
275.98 | -1.8078 | 0.0080699 | 0.0037248 | 151.8244 | 150.0166 | 1.6085 | 0.010482 | 150.9205 | -0.90389 | 151.2218 | 0.98312 | -0.0058881 | 0.98337 | -0.0058896
276 | 0.2358 | 0.0086329 | 0.0050142 | 151.7144 | 151.9502 | 1.7185 | 0.011198 | 151.8323 | 0.1179 | 151.793 | 0.98906 | 0.00076802 | 0.98931 | 0.00076821
276.02 | 1.9912 | 0.0093836 | 0.0061603 | 151.8116 | 153.8028 | 1.6213 | 0.010565 | 152.8072 | 0.99559 | 152.4753 | 0.99541 | 0.0064855 | 0.99567 | 0.0064871
276.04 | 3.9562 | 0.0095713 | 0.0073064 | 151.6595 | 155.6157 | 1.7734 | 0.011556 | 153.6376 | 1.9781 | 152.9782 | 1.0008 | 0.012886 | 1.0011 | 0.012889
276.06 | 5.6068 | 0.010322 | 0.0083092 | 151.6626 | 157.2694 | 1.7703 | 0.011536 | 154.466 | 2.8034 | 153.5315 | 1.0062 | 0.018262 | 1.0065 | 0.018266
276.08 | 7.3359 | 0.01051 | 0.0092404 | 151.9549 | 159.2908 | 1.478 | 0.0096312 | 155.6229 | 3.668 | 154.4002 | 1.0138 | 0.023894 | 1.014 | 0.0239
276.1 | 8.9079 | 0.01126 | 0.010243 | 152.1526 | 161.0605 | 1.2803 | 0.0083429 | 156.6066 | 4.454 | 155.1219 | 1.0202 | 0.029014 | 1.0204 | 0.029021
276.12 | 10.3227 | 0.011448 | 0.011103 | 151.2618 | 161.5845 | 1.1711 | 0.0076313 | 156.4232 | 5.1614 | 154.7027 | 1.019 | 0.033622 | 1.0192 | 0.033631
276.14 | 11.6065 | 0.012386 | 0.011819 | 150.7414 | 162.3479 | 1.6915 | 0.011022 | 156.5447 | 5.8033 | 154.6102 | 1.0198 | 0.037803 | 1.02 | 0.037813
276.16 | 12.8117 | 0.012574 | 0.012535 | 151.3558 | 164.1675 | 1.0771 | 0.0070188 | 157.7617 | 6.4059 | 155.6264 | 1.0277 | 0.041729 | 1.0279 | 0.04174
276.18 | 13.6763 | 0.012949 | 0.013108 | 151.3937 | 165.07 | 1.0392 | 0.0067718 | 158.2319 | 6.8382 | 155.9525 | 1.0307 | 0.044545 | 1.031 | 0.044556
276.2 | 14.3837 | 0.013325 | 0.013538 | 151.6176 | 166.0013 | 0.8153 | 0.0053128 | 158.8094 | 7.1918 | 156.4122 | 1.0345 | 0.046849 | 1.0348 | 0.046861
276.22 | 15.0125 | 0.0137 | 0.013896 | 151.6103 | 166.6228 | 0.8226 | 0.0053604 | 159.1165 | 7.5062 | 156.6145 | 1.0365 | 0.048897 | 1.0368 | 0.048909
276.24 | 15.3007 | 0.013888 | 0.014183 | 151.4661 | 166.7668 | 0.9668 | 0.0063 | 159.1164 | 7.6503 | 156.5663 | 1.0365 | 0.049836 | 1.0368 | 0.049848
276.26 | 15.4317 | 0.014075 | 0.014183 | 151.7073 | 167.139 | 0.7256 | 0.0047283 | 159.4231 | 7.7158 | 156.8512 | 1.0385 | 0.050262 | 1.0388 | 0.050275
276.28 | 14.8815 | 0.014263 | 0.013682 | 151.8908 | 166.7723 | 0.5421 | 0.0035325 | 159.3315 | 7.4407 | 156.8513 | 1.0379 | 0.04847 | 1.0382 | 0.048483
276.3 | 14.2527 | 0.014263 | 0.013108 | 152.1796 | 166.4323 | 0.2533 | 0.0016506 | 159.3059 | 7.1263 | 156.9305 | 1.0377 | 0.046422 | 1.038 | 0.046434
276.32 | 13.6239 | 0.014451 | 0.012392 | 152.5902 | 166.2141 | -0.1573 | -0.001025 | 159.4022 | 6.812 | 157.1315 | 1.0384 | 0.044374 | 1.0386 | 0.044386
276.34 | 12.6807 | 0.014263 | 0.011389 | 153.807 | 166.4877 | -0.3741 | -0.0024378 | 160.1474 | 6.3404 | 158.0339 | 1.0432 | 0.041302 | 1.0435 | 0.041313
276.36 | 11.4231 | 0.014263 | 0.010243 | 154.0597 | 165.4828 | -0.6268 | -0.0040845 | 159.7713 | 5.7116 | 157.8674 | 1.0408 | 0.037206 | 1.041 | 0.037216
276.38 | 10.2965 | 0.014075 | 0.0088822 | 154.1187 | 164.4152 | -0.6858 | -0.0044689 | 159.267 | 5.1483 | 157.5509 | 1.0375 | 0.033537 | 1.0378 | 0.033545
276.4 | 8.7507 | 0.0137 | 0.0074496 | 154.3901 | 163.1408 | -0.9572 | -0.0062375 | 158.7655 | 4.3754 | 157.307 | 1.0342 | 0.028502 | 1.0345 | 0.028509
276.42 | 7.1787 | 0.0137 | 0.0060886 | 153.6088 | 160.7875 | -1.1759 | -0.0076626 | 157.1982 | 3.5894 | 156.0017 | 1.024 | 0.023382 | 1.0243 | 0.023388
276.44 | 5.371 | 0.012949 | 0.0047276 | 154.4907 | 159.8617 | -1.0578 | -0.006893 | 157.1762 | 2.6855 | 156.281 | 1.0239 | 0.017494 | 1.0241 | 0.017498
276.46 | 3.7728 | 0.012762 | 0.0035816 | 154.7533 | 158.5261 | -1.3204 | -0.0086042 | 156.6397 | 1.8864 | 156.0109 | 1.0204 | 0.012288 | 1.0206 | 0.012291
276.48 | 1.8864 | 0.012199 | 0.0023638 | 154.8143 | 156.7007 | -1.3814 | -0.0090017 | 155.7575 | 0.94319 | 155.4431 | 1.0146 | 0.0061441 | 1.0149 | 0.0061457
276.5 | 0 | 0.011823 | 0.0010028 | 155.2799 | 155.2799 | -1.847 | -0.012036 | 155.2799 | 0 | 155.2799 | 1.0115 | 0 | 1.0118 | 0
276.52 | -1.8864 | 0.01126 | -0.00014326 | 154.8376 | 152.9512 | -1.4047 | -0.0091536 | 153.8944 | -0.94319 | 154.2088 | 1.0025 | -0.0061441 | 1.0028 | -0.0061457
276.54 | -3.8252 | 0.01051 | -0.0014326 | 155.0309 | 151.2057 | -1.598 | -0.010413 | 153.1183 | -1.9126 | 153.7558 | 0.99744 | -0.012459 | 0.99769 | -0.012462
276.56 | -5.5282 | 0.010322 | -0.0024355 | 155.0953 | 149.5671 | -1.6624 | -0.010833 | 152.3312 | -2.7641 | 153.2526 | 0.99231 | -0.018006 | 0.99257 | -0.01801
276.58 | -7.2311 | 0.0097589 | -0.0035099 | 155.2065 | 147.9754 | -1.7736 | -0.011557 | 151.5909 | -3.6156 | 152.7961 | 0.98749 | -0.023552 | 0.98774 | -0.023558
276.6 | -8.7507 | 0.0093836 | -0.0044411 | 154.8986 | 146.1479 | -1.4657 | -0.0095511 | 150.5232 | -4.3754 | 151.9817 | 0.98053 | -0.028502 | 0.98079 | -0.028509
276.62 | -10.2441 | 0.0088206 | -0.0053723 | 154.7996 | 144.5555 | -1.3667 | -0.008906 | 149.6775 | -5.1221 | 151.3849 | 0.97502 | -0.033366 | 0.97527 | -0.033375
276.64 | -11.6851 | 0.0082576 | -0.0062319 | 155.9514 | 144.2663 | -1.5185 | -0.0098951 | 150.1088 | -5.8426 | 152.0564 | 0.97783 | -0.038059 | 0.97808 | -0.038069
276.66 | -12.5235 | 0.0076945 | -0.0068766 | 155.9125 | 143.389 | -1.4796 | -0.0096417 | 149.6507 | -6.2618 | 151.738 | 0.97485 | -0.04079 | 0.9751 | -0.040801
276.68 | -13.5715 | 0.0075069 | -0.0075213 | 155.6971 | 142.1256 | -1.2642 | -0.008238 | 148.9113 | -6.7858 | 151.1733 | 0.97003 | -0.044204 | 0.97028 | -0.044215
276.7 | -14.2003 | 0.0069439 | -0.0080227 | 155.2443 | 141.044 | -0.8114 | -0.0052874 | 148.1442 | -7.1001 | 150.5109 | 0.96504 | -0.046252 | 0.96528 | -0.046263
276.72 | -14.6719 | 0.0067562 | -0.0082376 | 155.1077 | 140.4358 | -0.6748 | -0.0043973 | 147.7718 | -7.3359 | 150.2171 | 0.96261 | -0.047788 | 0.96286 | -0.0478
276.74 | -14.9077 | 0.0063808 | -0.0085241 | 155.3292 | 140.4215 | -0.8963 | -0.0058406 | 147.8754 | -7.4538 | 150.36 | 0.96329 | -0.048556 | 0.96353 | -0.048568
276.76 | -14.9077 | 0.0061932 | -0.0083808 | 155.1735 | 140.2658 | -0.7406 | -0.004826 | 147.7197 | -7.4538 | 150.2043 | 0.96227 | -0.048556 | 0.96252 | -0.048568
276.78 | -14.5409 | 0.0060055 | -0.0080943 | 154.5632 | 140.0223 | -0.1303 | -0.00084909 | 147.2928 | -7.2704 | 149.7162 | 0.95949 | -0.047361 | 0.95974 | -0.047373
276.8 | -14.2003 | 0.0060055 | -0.0076645 | 154.6848 | 140.4845 | -0.2519 | -0.0016415 | 147.5847 | -7.1001 | 149.9514 | 0.96139 | -0.046252 | 0.96164 | -0.046263
276.82 | -13.6239 | 0.0060055 | -0.0069482 | 154.3689 | 140.745 | 0.064 | 0.00041705 | 147.5569 | -6.812 | 149.8276 | 0.96121 | -0.044374 | 0.96146 | -0.044386
276.84 | -12.7069 | 0.0061932 | -0.0057305 | 154.2919 | 141.585 | 0.141 | 0.00091881 | 147.9384 | -6.3535 | 150.0563 | 0.9637 | -0.041387 | 0.96394 | -0.041398
276.86 | -11.4493 | 0.0061932 | -0.0042979 | 153.7903 | 142.341 | 0.6426 | 0.0041874 | 148.0656 | -5.7247 | 149.9739 | 0.96452 | -0.037291 | 0.96477 | -0.037301
276.88 | -10.1917 | 0.0063808 | -0.0027936 | 153.8518 | 143.6601 | 0.5811 | 0.0037867 | 148.7559 | -5.0959 | 150.4546 | 0.96902 | -0.033195 | 0.96927 | -0.033204
276.9 | -8.6459 | 0.0065685 | -0.0012894 | 153.6481 | 145.0022 | 0.7848 | 0.0051141 | 149.3251 | -4.323 | 150.7661 | 0.97273 | -0.028161 | 0.97298 | -0.028168
276.92 | -6.9167 | 0.0071315 | 7.1631e-05 | 153.4346 | 146.5179 | 0.9983 | 0.0065053 | 149.9762 | -3.4584 | 151.129 | 0.97697 | -0.022528 | 0.97722 | -0.022534
276.94 | -5.2138 | 0.0075069 | 0.0014326 | 152.0777 | 146.8639 | 1.3552 | 0.008831 | 149.4708 | -2.6069 | 150.3398 | 0.97368 | -0.016982 | 0.97393 | -0.016986
276.96 | -3.3798 | 0.0078822 | 0.002722 | 151.7226 | 148.3428 | 1.7103 | 0.011145 | 150.0327 | -1.6899 | 150.596 | 0.97734 | -0.011008 | 0.97759 | -0.011011
276.98 | -1.6506 | 0.0082576 | 0.0038681 | 151.9665 | 150.3159 | 1.4664 | 0.0095556 | 151.1412 | -0.82529 | 151.4163 | 0.98456 | -0.0053761 | 0.98481 | -0.0053775
277 | 0.2358 | 0.0088206 | 0.0050858 | 152.1935 | 152.4293 | 1.2394 | 0.0080764 | 152.3114 | 0.1179 | 152.2721 | 0.99218 | 0.00076802 | 0.99244 | 0.00076821
277.02 | 2.1222 | 0.0093836 | 0.0062319 | 151.7132 | 153.8354 | 1.7197 | 0.011206 | 152.7743 | 1.0611 | 152.4206 | 0.9952 | 0.0069121 | 0.99545 | 0.0069139
277.04 | 3.93 | 0.0097589 | 0.0073064 | 151.8281 | 155.7581 | 1.6048 | 0.010458 | 153.7931 | 1.965 | 153.1381 | 1.0018 | 0.0128 | 1.0021 | 0.012804
277.06 | 5.8164 | 0.010322 | 0.0083092 | 151.6936 | 157.51 | 1.7393 | 0.011334 | 154.6018 | 2.9082 | 153.6324 | 1.0071 | 0.018944 | 1.0074 | 0.018949
277.08 | 7.3097 | 0.010697 | 0.009312 | 151.9451 | 159.2548 | 1.4878 | 0.0096951 | 155.6 | 3.6549 | 154.3817 | 1.0136 | 0.023808 | 1.0139 | 0.023815
277.1 | 8.9603 | 0.01126 | 0.010315 | 150.7937 | 159.754 | 1.6392 | 0.010682 | 155.2739 | 4.4802 | 153.7805 | 1.0115 | 0.029185 | 1.0117 | 0.029192
277.12 | 10.3751 | 0.011823 | 0.011103 | 151.0941 | 161.4692 | 1.3388 | 0.0087241 | 156.2817 | 5.1876 | 154.5525 | 1.018 | 0.033793 | 1.0183 | 0.033801
277.14 | 11.6065 | 0.012386 | 0.011891 | 150.9854 | 162.5919 | 1.4475 | 0.0094325 | 156.7887 | 5.8033 | 154.8542 | 1.0213 | 0.037803 | 1.0216 | 0.037813
277.16 | 12.8379 | 0.012574 | 0.012607 | 150.9439 | 163.7818 | 1.489 | 0.0097029 | 157.3629 | 6.419 | 155.2232 | 1.0251 | 0.041814 | 1.0254 | 0.041825
277.18 | 13.6239 | 0.012949 | 0.013108 | 151.1901 | 164.814 | 1.2428 | 0.0080986 | 158.0021 | 6.812 | 155.7314 | 1.0293 | 0.044374 | 1.0295 | 0.044386
277.2 | 14.4361 | 0.013137 | 0.013538 | 151.0543 | 165.4904 | 1.3786 | 0.0089835 | 158.2723 | 7.218 | 155.8663 | 1.031 | 0.04702 | 1.0313 | 0.047032
277.22 | 15.0649 | 0.0137 | 0.013968 | 151.0494 | 166.1143 | 1.3835 | 0.0090154 | 158.5818 | 7.5324 | 156.071 | 1.033 | 0.049068 | 1.0333 | 0.04908
277.24 | 15.3793 | 0.013888 | 0.014183 | 151.3578 | 166.7371 | 1.0751 | 0.0070058 | 159.0474 | 7.6896 | 156.4842 | 1.0361 | 0.050092 | 1.0363 | 0.050104
277.26 | 15.3793 | 0.014075 | 0.014183 | 151.7891 | 167.1684 | 0.6438 | 0.0041953 | 159.4787 | 7.6896 | 156.9155 | 1.0389 | 0.050092 | 1.0391 | 0.050104
277.28 | 14.9601 | 0.014263 | 0.013825 | 151.941 | 166.9011 | 0.4919 | 0.0032054 | 159.421 | 7.48 | 156.9277 | 1.0385 | 0.048726 | 1.0388 | 0.048739
277.3 | 14.2527 | 0.014263 | 0.013108 | 152.2425 | 166.4952 | 0.1904 | 0.0012407 | 159.3688 | 7.1263 | 156.9934 | 1.0382 | 0.046422 | 1.0384 | 0.046434
277.32 | 13.5715 | 0.014263 | 0.012392 | 152.4662 | 166.0377 | -0.0333 | -0.000217 | 159.252 | 6.7858 | 156.99 | 1.0374 | 0.044204 | 1.0377 | 0.044215
277.34 | 12.6807 | 0.014263 | 0.011389 | 152.57 | 165.2507 | -0.1371 | -0.0008934 | 158.9104 | 6.3404 | 156.7969 | 1.0352 | 0.041302 | 1.0354 | 0.041313
277.36 | 11.4755 | 0.014263 | 0.0101 | 152.6786 | 164.1541 | -0.2457 | -0.0016011 | 158.4164 | 5.7378 | 156.5038 | 1.032 | 0.037377 | 1.0322 | 0.037386
277.38 | 10.2441 | 0.014075 | 0.0088822 | 153.8215 | 164.0656 | -0.3886 | -0.0025323 | 158.9436 | 5.1221 | 157.2362 | 1.0354 | 0.033366 | 1.0357 | 0.033375
277.4 | 8.8293 | 0.0137 | 0.0074496 | 153.663 | 162.4923 | -0.2301 | -0.0014994 | 158.0777 | 4.4147 | 156.6061 | 1.0297 | 0.028758 | 1.03 | 0.028765
277.42 | 7.1787 | 0.013325 | 0.0060886 | 154.1035 | 161.2822 | -0.6706 | -0.0043699 | 157.6929 | 3.5894 | 156.4964 | 1.0272 | 0.023382 | 1.0275 | 0.023388
277.44 | 5.4758 | 0.012949 | 0.0048709 | 154.1954 | 159.6712 | -0.7625 | -0.0049688 | 156.9333 | 2.7379 | 156.0207 | 1.0223 | 0.017835 | 1.0226 | 0.01784
277.46 | 3.7466 | 0.012762 | 0.0035816 | 154.5635 | 158.3101 | -1.1306 | -0.0073674 | 156.4368 | 1.8733 | 155.8124 | 1.0191 | 0.012203 | 1.0193 | 0.012206
277.48 | 1.8078 | 0.011823 | 0.0022206 | 154.5959 | 156.4037 | -1.163 | -0.0075786 | 155.4998 | 0.90389 | 155.1985 | 1.013 | 0.0058881 | 1.0132 | 0.0058896
277.5 | -0.0262 | 0.011636 | 0.0010028 | 154.7697 | 154.7435 | -1.3368 | -0.0087111 | 154.7566 | -0.0131 | 154.761 | 1.0081 | -8.5335e-05 | 1.0084 | -8.5357e-05
277.52 | -1.8602 | 0.01126 | -0.00014326 | 154.7746 | 152.9144 | -1.3417 | -0.008743 | 153.8445 | -0.93009 | 154.1545 | 1.0022 | -0.0060588 | 1.0024 | -0.0060603
277.54 | -3.799 | 0.010697 | -0.001361 | 154.8008 | 151.0018 | -1.3679 | -0.0089138 | 152.9013 | -1.8995 | 153.5345 | 0.99603 | -0.012374 | 0.99628 | -0.012377
277.56 | -5.5544 | 0.010322 | -0.0025071 | 156.0078 | 150.4534 | -1.5749 | -0.010263 | 153.2306 | -2.7772 | 154.1563 | 0.99817 | -0.018091 | 0.99843 | -0.018096
277.58 | -7.0739 | 0.0097589 | -0.0033667 | 155.89 | 148.8161 | -1.4571 | -0.009495 | 152.353 | -3.537 | 153.532 | 0.99245 | -0.02304 | 0.99271 | -0.023046
277.6 | -8.8293 | 0.0090083 | -0.0045128 | 156.0528 | 147.2235 | -1.6199 | -0.010556 | 151.6381 | -4.4147 | 153.1097 | 0.9878 | -0.028758 | 0.98805 | -0.028765
277.62 | -10.1393 | 0.0084452 | -0.0053723 | 155.9862 | 145.8469 | -1.5533 | -0.010122 | 150.9165 | -5.0697 | 152.6064 | 0.9831 | -0.033025 | 0.98335 | -0.033033
277.64 | -11.6327 | 0.0080699 | -0.0062319 | 155.7783 | 144.1456 | -1.3454 | -0.0087672 | 149.9619 | -5.8164 | 151.9007 | 0.97688 | -0.037889 | 0.97713 | -0.037898
277.66 | -12.5759 | 0.0076945 | -0.0068766 | 155.7984 | 143.2225 | -1.3655 | -0.0088981 | 149.5104 | -6.288 | 151.6064 | 0.97394 | -0.040961 | 0.97419 | -0.040971
277.68 | -13.6501 | 0.0071315 | -0.0075929 | 155.5579 | 141.9078 | -1.125 | -0.0073309 | 148.7328 | -6.8251 | 151.0079 | 0.96887 | -0.04446 | 0.96912 | -0.044471
277.7 | -14.1217 | 0.0067562 | -0.007951 | 155.6753 | 141.5536 | -1.2424 | -0.008096 | 148.6145 | -7.0608 | 150.9681 | 0.9681 | -0.045996 | 0.96835 | -0.046007
277.72 | -14.6981 | 0.0065685 | -0.0083092 | 155.3322 | 140.6341 | -0.8993 | -0.0058602 | 147.9832 | -7.349 | 150.4328 | 0.96399 | -0.047873 | 0.96423 | -0.047885
277.74 | -14.9863 | 0.0063808 | -0.0085241 | 155.2394 | 140.2531 | -0.8065 | -0.0052555 | 147.7463 | -7.4931 | 150.244 | 0.96244 | -0.048812 | 0.96269 | -0.048824
277.76 | -14.8553 | 0.0061932 | -0.0083808 | 154.8495 | 139.9942 | -0.4166 | -0.0027147 | 147.4219 | -7.4276 | 149.8977 | 0.96033 | -0.048385 | 0.96058 | -0.048397
277.78 | -14.4885 | 0.0060055 | -0.0080227 | 154.7526 | 140.2641 | -0.3197 | -0.0020833 | 147.5084 | -7.2442 | 149.9231 | 0.96089 | -0.04719 | 0.96114 | -0.047202
277.8 | -14.1479 | 0.0058178 | -0.0076645 | 154.5774 | 140.4295 | -0.1445 | -0.00094162 | 147.5035 | -7.0739 | 149.8614 | 0.96086 | -0.046081 | 0.96111 | -0.046093
277.82 | -13.7287 | 0.0058178 | -0.0070915 | 154.3853 | 140.6566 | 0.0476 | 0.00031018 | 147.5209 | -6.8643 | 149.8091 | 0.96098 | -0.044716 | 0.96122 | -0.044727
277.84 | -12.7855 | 0.0058178 | -0.006017 | 154.3259 | 141.5404 | 0.107 | 0.00069725 | 147.9331 | -6.3928 | 150.0641 | 0.96366 | -0.041643 | 0.96391 | -0.041654
277.86 | -11.4493 | 0.0058178 | -0.0043695 | 153.831 | 142.3817 | 0.6019 | 0.0039222 | 148.1063 | -5.7247 | 150.0146 | 0.96479 | -0.037291 | 0.96504 | -0.037301
277.88 | -10.1655 | 0.0061932 | -0.0029369 | 153.7543 | 143.5888 | 0.6786 | 0.004422 | 148.6715 | -5.0828 | 150.3658 | 0.96847 | -0.03311 | 0.96872 | -0.033118
277.9 | -8.6983 | 0.0061932 | -0.0015043 | 152.1739 | 143.4756 | 1.259 | 0.0082041 | 147.8247 | -4.3492 | 149.2745 | 0.96296 | -0.028331 | 0.9632 | -0.028338
277.92 | -7.0477 | 0.0065685 | -7.1631e-05 | 151.8853 | 144.8376 | 1.5476 | 0.010085 | 148.3614 | -3.5239 | 149.5361 | 0.96645 | -0.022955 | 0.9667 | -0.022961
277.94 | -5.2924 | 0.0069439 | 0.0012177 | 151.8609 | 146.5685 | 1.572 | 0.010244 | 149.2147 | -2.6462 | 150.0968 | 0.97201 | -0.017238 | 0.97226 | -0.017242
277.96 | -3.4846 | 0.0073192 | 0.0025071 | 151.892 | 148.4074 | 1.5409 | 0.010041 | 150.1497 | -1.7423 | 150.7305 | 0.9781 | -0.01135 | 0.97835 | -0.011352
277.98 | -1.5982 | 0.0078822 | 0.0037248 | 151.8389 | 150.2407 | 1.594 | 0.010387 | 151.0398 | -0.79909 | 151.3062 | 0.9839 | -0.0052054 | 0.98415 | -0.0052068
278 | 0.2882 | 0.0082576 | 0.0049425 | 151.5364 | 151.8246 | 1.8965 | 0.012358 | 151.6805 | 0.1441 | 151.6325 | 0.98807 | 0.00093868 | 0.98833 | 0.00093892
278.02 | 2.1746 | 0.0088206 | 0.0060886 | 151.6494 | 153.824 | 1.7835 | 0.011622 | 152.7367 | 1.0873 | 152.3743 | 0.99495 | 0.0070828 | 0.99521 | 0.0070846
278.04 | 3.9824 | 0.0091959 | 0.0072347 | 151.543 | 155.5254 | 1.8899 | 0.012315 | 153.5342 | 1.9912 | 152.8705 | 1.0001 | 0.012971 | 1.0004 | 0.012974
278.06 | 5.764 | 0.0097589 | 0.0082376 | 151.7512 | 157.5152 | 1.6817 | 0.010959 | 154.6332 | 2.882 | 153.6725 | 1.0073 | 0.018774 | 1.0076 | 0.018779
278.08 | 7.3883 | 0.01051 | 0.0092404 | 151.7432 | 159.1315 | 1.6897 | 0.011011 | 155.4374 | 3.6942 | 154.206 | 1.0125 | 0.024064 | 1.0128 | 0.024071
278.1 | 8.8817 | 0.011073 | 0.0101 | 150.8598 | 159.7415 | 1.5731 | 0.010251 | 155.3007 | 4.4409 | 153.8204 | 1.0117 | 0.028929 | 1.0119 | 0.028936
278.12 | 10.4013 | 0.01126 | 0.011031 | 150.6882 | 161.0895 | 1.7447 | 0.011369 | 155.8889 | 5.2007 | 154.1553 | 1.0155 | 0.033878 | 1.0157 | 0.033887
278.14 | 11.7113 | 0.012011 | 0.011819 | 150.7988 | 162.5101 | 1.6341 | 0.010648 | 156.6545 | 5.8557 | 154.7026 | 1.0205 | 0.038145 | 1.0207 | 0.038155
278.16 | 12.8641 | 0.012386 | 0.012464 | 150.7652 | 163.6293 | 1.6677 | 0.010867 | 157.1973 | 6.4321 | 155.0532 | 1.024 | 0.041899 | 1.0243 | 0.04191
278.18 | 13.6763 | 0.012574 | 0.012965 | 151.0715 | 164.7478 | 1.3614 | 0.0088714 | 157.9097 | 6.8382 | 155.6303 | 1.0287 | 0.044545 | 1.0289 | 0.044556
278.2 | 14.3837 | 0.012949 | 0.013467 | 151.1247 | 165.5084 | 1.3082 | 0.0085247 | 158.3165 | 7.1918 | 155.9193 | 1.0313 | 0.046849 | 1.0316 | 0.046861
278.22 | 15.0649 | 0.013137 | 0.013968 | 151.1263 | 166.1912 | 1.3066 | 0.0085143 | 158.6587 | 7.5324 | 156.1479 | 1.0335 | 0.049068 | 1.0338 | 0.04908
278.24 | 15.3269 | 0.013512 | 0.01404 | 151.321 | 166.6479 | 1.1119 | 0.0072456 | 158.9844 | 7.6634 | 156.43 | 1.0357 | 0.049921 | 1.0359 | 0.049934
278.26 | 15.3269 | 0.013888 | 0.014111 | 151.5615 | 166.8884 | 0.8714 | 0.0056784 | 159.2249 | 7.6634 | 156.6705 | 1.0372 | 0.049921 | 1.0375 | 0.049934
278.28 | 14.9077 | 0.014075 | 0.013825 | 151.761 | 166.6687 | 0.6719 | 0.0043784 | 159.2148 | 7.4538 | 156.7302 | 1.0372 | 0.048556 | 1.0374 | 0.048568
278.3 | 14.3313 | 0.014075 | 0.013108 | 151.8209 | 166.1522 | 0.612 | 0.003988 | 158.9865 | 7.1656 | 156.598 | 1.0357 | 0.046678 | 1.0359 | 0.04669
278.32 | 13.5453 | 0.014075 | 0.012392 | 152.3505 | 165.8958 | 0.0824 | 0.00053695 | 159.1232 | 6.7727 | 156.8656 | 1.0366 | 0.044118 | 1.0368 | 0.044129
278.34 | 12.7855 | 0.014075 | 0.011533 | 152.6184 | 165.4039 | -0.1855 | -0.0012088 | 159.0112 | 6.3928 | 156.8802 | 1.0358 | 0.041643 | 1.0361 | 0.041654
278.36 | 11.4231 | 0.013888 | 0.0101 | 152.8637 | 164.2868 | -0.4308 | -0.0028073 | 158.5753 | 5.7116 | 156.6714 | 1.033 | 0.037206 | 1.0333 | 0.037216
278.38 | 10.2965 | 0.013888 | 0.0089539 | 153.7299 | 164.0264 | -0.297 | -0.0019354 | 158.8782 | 5.1483 | 157.1621 | 1.035 | 0.033537 | 1.0352 | 0.033545
278.4 | 8.7507 | 0.013512 | 0.0075213 | 153.1832 | 161.9339 | -0.7503 | -0.0048893 | 157.5586 | 4.3754 | 156.1001 | 1.0264 | 0.028502 | 1.0266 | 0.028509
278.42 | 7.1525 | 0.013325 | 0.0060886 | 154.5006 | 161.6531 | -1.0677 | -0.0069576 | 158.0769 | 3.5763 | 156.8848 | 1.0297 | 0.023296 | 1.03 | 0.023302
278.44 | 5.4496 | 0.012949 | 0.0048709 | 154.6683 | 160.1179 | -1.2354 | -0.0080504 | 157.3931 | 2.7248 | 156.4848 | 1.0253 | 0.01775 | 1.0255 | 0.017754
278.46 | 3.6942 | 0.012574 | 0.0035816 | 154.9154 | 158.6096 | -1.4825 | -0.0096606 | 156.7625 | 1.8471 | 156.1468 | 1.0212 | 0.012032 | 1.0214 | 0.012035
278.48 | 1.8602 | 0.012199 | 0.0022206 | 154.5428 | 156.403 | -1.1099 | -0.0072325 | 155.4729 | 0.93009 | 155.1629 | 1.0128 | 0.0060588 | 1.013 | 0.0060603
278.5 | -0.078599 | 0.011823 | 0.0010028 | 155.0034 | 154.9248 | -1.5705 | -0.010234 | 154.9641 | -0.0393 | 154.9772 | 1.0095 | -0.00025601 | 1.0097 | -0.00025607
278.52 | -1.8602 | 0.011448 | -0.00014326 | 155.065 | 153.2048 | -1.6321 | -0.010635 | 154.1349 | -0.93009 | 154.4449 | 1.0041 | -0.0060588 | 1.0043 | -0.0060603
278.54 | -3.8252 | 0.010697 | -0.0014326 | 155.0028 | 151.1776 | -1.5699 | -0.01023 | 153.0902 | -1.9126 | 153.7277 | 0.99726 | -0.012459 | 0.99751 | -0.012462
278.56 | -5.4758 | 0.010134 | -0.0024355 | 154.8607 | 149.3849 | -1.4278 | -0.0093041 | 152.1228 | -2.7379 | 153.0354 | 0.99095 | -0.017835 | 0.99121 | -0.01784
278.58 | -7.2049 | 0.0095713 | -0.0035099 | 154.9034 | 147.6985 | -1.4705 | -0.0095824 | 151.3009 | -3.6025 | 152.5018 | 0.9856 | -0.023467 | 0.98585 | -0.023473
278.6 | -8.9079 | 0.0091959 | -0.0045844 | 156.1036 | 147.1957 | -1.6707 | -0.010887 | 151.6496 | -4.454 | 153.1343 | 0.98787 | -0.029014 | 0.98812 | -0.029021
278.62 | -10.1393 | 0.0086329 | -0.0051574 | 155.5545 | 145.4152 | -1.1216 | -0.0073088 | 150.4848 | -5.0697 | 152.1747 | 0.98028 | -0.033025 | 0.98053 | -0.033033
278.64 | -11.4755 | 0.0084452 | -0.0062319 | 155.8454 | 144.3699 | -1.4125 | -0.0092044 | 150.1076 | -5.7378 | 152.0202 | 0.97783 | -0.037377 | 0.97808 | -0.037386
278.66 | -12.5759 | 0.0076945 | -0.0068049 | 155.9308 | 143.3549 | -1.4979 | -0.0097609 | 149.6428 | -6.288 | 151.7388 | 0.9748 | -0.040961 | 0.97505 | -0.040971
278.68 | -13.3357 | 0.0073192 | -0.0074496 | 155.6599 | 142.3242 | -1.227 | -0.0079956 | 148.992 | -6.6679 | 151.2147 | 0.97056 | -0.043436 | 0.97081 | -0.043447
278.7 | -14.3313 | 0.0069439 | -0.007951 | 155.5805 | 141.2492 | -1.1476 | -0.0074782 | 148.4149 | -7.1656 | 150.8034 | 0.9668 | -0.046678 | 0.96705 | -0.04669
278.72 | -14.5671 | 0.0067562 | -0.0082376 | 155.3138 | 140.7467 | -0.8809 | -0.0057403 | 148.0303 | -7.2835 | 150.4581 | 0.96429 | -0.047446 | 0.96454 | -0.047458
278.74 | -14.9863 | 0.0063808 | -0.0085241 | 155.2083 | 140.222 | -0.7754 | -0.0050528 | 147.7152 | -7.4931 | 150.2129 | 0.96224 | -0.048812 | 0.96249 | -0.048824
278.76 | -14.8029 | 0.0061932 | -0.0083092 | 155.2009 | 140.398 | -0.768 | -0.0050046 | 147.7995 | -7.4014 | 150.2666 | 0.96279 | -0.048214 | 0.96304 | -0.048227
278.78 | -14.5147 | 0.0060055 | -0.0080227 | 154.4487 | 139.934 | -0.0158 | -0.00010296 | 147.1914 | -7.2573 | 149.6105 | 0.95883 | -0.047276 | 0.95908 | -0.047288
278.8 | -14.1217 | 0.0060055 | -0.0075929 | 154.6152 | 140.4935 | -0.1823 | -0.0011879 | 147.5544 | -7.0608 | 149.908 | 0.96119 | -0.045996 | 0.96144 | -0.046007
278.82 | -13.6239 | 0.0060055 | -0.0069482 | 154.6514 | 141.0275 | -0.2185 | -0.0014238 | 147.8394 | -6.812 | 150.1101 | 0.96305 | -0.044374 | 0.9633 | -0.044386
278.84 | -12.7593 | 0.0060055 | -0.0058021 | 154.2077 | 141.4484 | 0.2252 | 0.0014675 | 147.828 | -6.3797 | 149.9546 | 0.96298 | -0.041558 | 0.96322 | -0.041569
278.86 | -11.4755 | 0.0060055 | -0.0042979 | 153.9824 | 142.5069 | 0.4505 | 0.0029356 | 148.2446 | -5.7378 | 150.1572 | 0.96569 | -0.037377 | 0.96594 | -0.037386
278.88 | -10.0869 | 0.0061932 | -0.0027936 | 153.3876 | 143.3007 | 1.0453 | 0.0068116 | 148.3441 | -5.0435 | 150.0253 | 0.96634 | -0.032854 | 0.96659 | -0.032862
278.9 | -8.6983 | 0.0065685 | -0.001361 | 152.3326 | 143.6343 | 1.1003 | 0.00717 | 147.9834 | -4.3492 | 149.4332 | 0.96399 | -0.028331 | 0.96424 | -0.028338
278.92 | -7.0477 | 0.0071315 | 0 | 152.2936 | 145.2459 | 1.1393 | 0.0074241 | 148.7697 | -3.5239 | 149.9444 | 0.96911 | -0.022955 | 0.96936 | -0.022961
278.94 | -5.2924 | 0.0073192 | 0.001361 | 153.1129 | 147.8205 | 1.32 | 0.0086016 | 150.4667 | -2.6462 | 151.3488 | 0.98017 | -0.017238 | 0.98042 | -0.017242
278.96 | -3.4322 | 0.0076945 | 0.0026503 | 152.127 | 148.6948 | 1.3059 | 0.0085098 | 150.4109 | -1.7161 | 150.9829 | 0.9798 | -0.011179 | 0.98005 | -0.011182
278.98 | -1.572 | 0.0082576 | 0.0038681 | 151.9377 | 150.3657 | 1.4952 | 0.0097433 | 151.1517 | -0.78599 | 151.4137 | 0.98463 | -0.0051201 | 0.98488 | -0.0051214
279 | 0.2882 | 0.0084452 | 0.0050858 | 152.1301 | 152.4183 | 1.3028 | 0.0084896 | 152.2742 | 0.1441 | 152.2262 | 0.99194 | 0.00093868 | 0.99219 | 0.00093892
279.02 | 2.1746 | 0.0091959 | 0.0062319 | 151.8098 | 153.9844 | 1.6231 | 0.010577 | 152.8971 | 1.0873 | 152.5347 | 0.996 | 0.0070828 | 0.99625 | 0.0070846
279.04 | 3.9562 | 0.0097589 | 0.0073064 | 151.0201 | 154.9763 | 1.4128 | 0.0092064 | 152.9982 | 1.9781 | 152.3388 | 0.99666 | 0.012886 | 0.99691 | 0.012889
279.06 | 5.7116 | 0.010322 | 0.0083092 | 151.7937 | 157.5053 | 1.6392 | 0.010682 | 154.6495 | 2.8558 | 153.6976 | 1.0074 | 0.018603 | 1.0077 | 0.018608
279.08 | 7.3359 | 0.010697 | 0.009312 | 150.9072 | 158.2431 | 1.5257 | 0.0099421 | 154.5752 | 3.668 | 153.3525 | 1.0069 | 0.023894 | 1.0072 | 0.0239
279.1 | 8.8817 | 0.01126 | 0.010243 | 150.7737 | 159.6554 | 1.6592 | 0.010812 | 155.2146 | 4.4409 | 153.7343 | 1.0111 | 0.028929 | 1.0114 | 0.028936
279.12 | 10.4537 | 0.011448 | 0.011103 | 150.9037 | 161.3574 | 1.5292 | 0.0099649 | 156.1306 | 5.2269 | 154.3883 | 1.0171 | 0.034049 | 1.0173 | 0.034057
279.14 | 11.6327 | 0.012386 | 0.011819 | 151.0777 | 162.7104 | 1.3552 | 0.008831 | 156.8941 | 5.8164 | 154.9553 | 1.022 | 0.037889 | 1.0223 | 0.037898
279.16 | 12.7593 | 0.012574 | 0.012535 | 151.2948 | 164.0541 | 1.1381 | 0.0074163 | 157.6745 | 6.3797 | 155.5479 | 1.0271 | 0.041558 | 1.0274 | 0.041569
279.18 | 13.7549 | 0.013137 | 0.013108 | 151.4384 | 165.1933 | 0.9945 | 0.0064806 | 158.3158 | 6.8774 | 156.0234 | 1.0313 | 0.044801 | 1.0316 | 0.044812
279.2 | 14.2789 | 0.013325 | 0.013538 | 151.6933 | 165.9722 | 0.7396 | 0.0048195 | 158.8327 | 7.1394 | 156.4529 | 1.0347 | 0.046508 | 1.0349 | 0.046519
279.22 | 14.9339 | 0.0137 | 0.013968 | 151.6565 | 166.5904 | 0.7764 | 0.0050593 | 159.1234 | 7.4669 | 156.6345 | 1.0366 | 0.048641 | 1.0368 | 0.048653
279.24 | 15.2745 | 0.013888 | 0.014183 | 151.6273 | 166.9018 | 0.8056 | 0.0052496 | 159.2645 | 7.6372 | 156.7188 | 1.0375 | 0.04975 | 1.0377 | 0.049763
279.26 | 15.3531 | 0.014075 | 0.014183 | 151.7402 | 167.0933 | 0.6927 | 0.0045139 | 159.4167 | 7.6765 | 156.8579 | 1.0385 | 0.050006 | 1.0387 | 0.050019
279.28 | 14.9601 | 0.014263 | 0.013825 | 151.8287 | 166.7888 | 0.6042 | 0.0039372 | 159.3087 | 7.48 | 156.8154 | 1.0378 | 0.048726 | 1.038 | 0.048739
279.3 | 14.3051 | 0.014263 | 0.013108 | 152.0094 | 166.3145 | 0.4235 | 0.0027597 | 159.1619 | 7.1525 | 156.7778 | 1.0368 | 0.046593 | 1.0371 | 0.046605
279.32 | 13.5191 | 0.014263 | 0.012321 | 152.55 | 166.0691 | -0.1171 | -0.00076307 | 159.3096 | 6.7596 | 157.0564 | 1.0378 | 0.044033 | 1.038 | 0.044044
279.34 | 12.6807 | 0.014263 | 0.011389 | 153.6958 | 166.3765 | -0.2629 | -0.0017132 | 160.0362 | 6.3404 | 157.9227 | 1.0425 | 0.041302 | 1.0428 | 0.041313
279.36 | 11.5017 | 0.014075 | 0.010243 | 153.7812 | 165.2829 | -0.3483 | -0.0022697 | 159.5321 | 5.7509 | 157.6151 | 1.0392 | 0.037462 | 1.0395 | 0.037472
279.38 | 10.2441 | 0.014075 | 0.0088822 | 152.9649 | 163.209 | -0.532 | -0.0034667 | 158.087 | 5.1221 | 156.3796 | 1.0298 | 0.033366 | 1.0301 | 0.033375
279.4 | 8.7507 | 0.0137 | 0.0074496 | 154.315 | 163.0657 | -0.8821 | -0.0057481 | 158.6904 | 4.3754 | 157.2319 | 1.0337 | 0.028502 | 1.034 | 0.028509
279.42 | 7.2573 | 0.013512 | 0.0060886 | 154.1742 | 161.4315 | -0.7413 | -0.0048306 | 157.8029 | 3.6287 | 156.5933 | 1.028 | 0.023638 | 1.0282 | 0.023644
279.44 | 5.5544 | 0.012762 | 0.0047993 | 154.4622 | 160.0166 | -1.0293 | -0.0067073 | 157.2394 | 2.7772 | 156.3137 | 1.0243 | 0.018091 | 1.0245 | 0.018096
279.46 | 3.6418 | 0.012574 | 0.0035099 | 154.8499 | 158.4917 | -1.417 | -0.0092337 | 156.6708 | 1.8209 | 156.0638 | 1.0206 | 0.011862 | 1.0208 | 0.011865
279.48 | 1.8602 | 0.012011 | 0.0022206 | 154.7833 | 156.6435 | -1.3504 | -0.0087997 | 155.7134 | 0.93009 | 155.4034 | 1.0143 | 0.0060588 | 1.0146 | 0.0060603
279.5 | -0.0262 | 0.011823 | 0.0010028 | 155.001 | 154.9748 | -1.5681 | -0.010218 | 154.9879 | -0.0131 | 154.9923 | 1.0096 | -8.5335e-05 | 1.0099 | -8.5357e-05
279.52 | -1.9912 | 0.011448 | -0.00028652 | 155.2086 | 153.2174 | -1.7757 | -0.011571 | 154.213 | -0.99559 | 154.5449 | 1.0046 | -0.0064855 | 1.0048 | -0.0064871
279.54 | -3.7728 | 0.01051 | -0.0014326 | 155.1412 | 151.3684 | -1.7083 | -0.011132 | 153.2548 | -1.8864 | 153.8836 | 0.99833 | -0.012288 | 0.99858 | -0.012291
279.56 | -5.5806 | 0.010134 | -0.0025071 | 155.9633 | 150.3827 | -1.5304 | -0.0099727 | 153.173 | -2.7903 | 154.1031 | 0.9978 | -0.018176 | 0.99805 | -0.018181
279.58 | -7.2835 | 0.0095713 | -0.0035816 | 156.2713 | 148.9878 | -1.8384 | -0.01198 | 152.6295 | -3.6418 | 153.8435 | 0.99425 | -0.023723 | 0.99451 | -0.023729
279.6 | -8.6983 | 0.0090083 | -0.0043695 | 155.9108 | 147.2125 | -1.4779 | -0.0096306 | 151.5616 | -4.3492 | 153.0114 | 0.9873 | -0.028331 | 0.98755 | -0.028338
279.62 | -10.2179 | 0.0084452 | -0.0053723 | 156.0801 | 145.8622 | -1.6472 | -0.010734 | 150.9711 | -5.109 | 152.6741 | 0.98345 | -0.033281 | 0.9837 | -0.033289
279.64 | -11.6589 | 0.0082576 | -0.0061603 | 156.1017 | 144.4428 | -1.6688 | -0.010875 | 150.2722 | -5.8295 | 152.2154 | 0.9789 | -0.037974 | 0.97915 | -0.037984
279.66 | -12.4711 | 0.0076945 | -0.0068049 | 156.0352 | 143.5641 | -1.6023 | -0.010441 | 149.7996 | -6.2356 | 151.8782 | 0.97582 | -0.040619 | 0.97607 | -0.04063
279.68 | -13.5715 | 0.0075069 | -0.0074496 | 155.7527 | 142.1812 | -1.3198 | -0.0086003 | 148.9669 | -6.7858 | 151.2289 | 0.9704 | -0.044204 | 0.97064 | -0.044215
279.7 | -14.1741 | 0.0069439 | -0.0078794 | 155.7324 | 141.5583 | -1.2995 | -0.0084681 | 148.6454 | -7.087 | 151.0077 | 0.9683 | -0.046166 | 0.96855 | -0.046178
279.72 | -14.7243 | 0.0065685 | -0.0083092 | 155.5032 | 140.7789 | -1.0703 | -0.0069745 | 148.1411 | -7.3621 | 150.5951 | 0.96502 | -0.047958 | 0.96526 | -0.047971
279.74 | -14.8815 | 0.0063808 | -0.0084525 | 155.342 | 140.4605 | -0.9091 | -0.0059241 | 147.9013 | -7.4407 | 150.3815 | 0.96345 | -0.04847 | 0.9637 | -0.048483
279.76 | -14.7767 | 0.0061932 | -0.0083092 | 155.2761 | 140.4994 | -0.8432 | -0.0054946 | 147.8878 | -7.3883 | 150.3505 | 0.96337 | -0.048129 | 0.96361 | -0.048141
279.78 | -14.4361 | 0.0061932 | -0.007951 | 154.5426 | 140.1065 | -0.1097 | -0.00071485 | 147.3246 | -7.218 | 149.7306 | 0.9597 | -0.04702 | 0.95994 | -0.047032
279.8 | -14.0955 | 0.0060055 | -0.0075929 | 154.6548 | 140.5593 | -0.2219 | -0.001446 | 147.6071 | -7.0477 | 149.9563 | 0.96154 | -0.04591 | 0.96178 | -0.045922
279.82 | -13.7025 | 0.0060055 | -0.0070915 | 154.5067 | 140.8042 | -0.0738 | -0.00048091 | 147.6555 | -6.8513 | 149.9392 | 0.96185 | -0.04463 | 0.9621 | -0.044642
279.84 | -12.7331 | 0.0060055 | -0.0058021 | 154.2375 | 141.5044 | 0.1954 | 0.0012733 | 147.8709 | -6.3666 | 149.9931 | 0.96326 | -0.041473 | 0.9635 | -0.041483
279.86 | -11.4755 | 0.0060055 | -0.0043695 | 154.137 | 142.6615 | 0.2959 | 0.0019282 | 148.3992 | -5.7378 | 150.3118 | 0.9667 | -0.037377 | 0.96695 | -0.037386
279.88 | -10.2179 | 0.0063808 | -0.0028652 | 153.5529 | 143.335 | 0.88 | 0.0057344 | 148.4439 | -5.109 | 150.1469 | 0.96699 | -0.033281 | 0.96724 | -0.033289
279.9 | -8.6459 | 0.0063808 | -0.001361 | 153.4332 | 144.7873 | 0.9997 | 0.0065144 | 149.1102 | -4.323 | 150.5512 | 0.97133 | -0.028161 | 0.97158 | -0.028168
279.92 | -6.9691 | 0.0071315 | 7.1631e-05 | 152.285 | 145.3159 | 1.1479 | 0.0074802 | 148.8004 | -3.4846 | 149.962 | 0.96931 | -0.022699 | 0.96956 | -0.022705
279.94 | -5.2924 | 0.0073192 | 0.001361 | 151.9207 | 146.6283 | 1.5122 | 0.0098541 | 149.2745 | -2.6462 | 150.1566 | 0.9724 | -0.017238 | 0.97265 | -0.017242
279.96 | -3.4322 | 0.0076945 | 0.0025071 | 151.9287 | 148.4965 | 1.5042 | 0.009802 | 150.2126 | -1.7161 | 150.7846 | 0.97851 | -0.011179 | 0.97876 | -0.011182
279.98 | -1.6244 | 0.0080699 | 0.0037964 | 151.9963 | 150.3719 | 1.4366 | 0.0093615 | 151.1841 | -0.81219 | 151.4548 | 0.98484 | -0.0052908 | 0.98509 | -0.0052921
280 | 0.2882 | 0.0086329 | 0.0050142 | 151.7303 | 152.0185 | 1.7026 | 0.011095 | 151.8744 | 0.1441 | 151.8264 | 0.98934 | 0.00093868 | 0.98959 | 0.00093892
280.02 | 2.096 | 0.0091959 | 0.0061603 | 152.0147 | 154.1107 | 1.4182 | 0.0092415 | 153.0627 | 1.048 | 152.7134 | 0.99708 | 0.0068268 | 0.99733 | 0.0068285
280.04 | 4.0086 | 0.0095713 | 0.0073064 | 151.734 | 155.7426 | 1.6989 | 0.011071 | 153.7383 | 2.0043 | 153.0702 | 1.0015 | 0.013056 | 1.0017 | 0.01306
280.06 | 5.7116 | 0.010134 | 0.0082376 | 152.1137 | 157.8253 | 1.3192 | 0.0085964 | 154.9695 | 2.8558 | 154.0176 | 1.0095 | 0.018603 | 1.0098 | 0.018608
280.08 | 7.3883 | 0.01051 | 0.0092404 | 150.9341 | 158.3224 | 1.4988 | 0.0097668 | 154.6283 | 3.6942 | 153.3969 | 1.0073 | 0.024064 | 1.0075 | 0.024071
280.1 | 8.9341 | 0.011073 | 0.010172 | 151.0355 | 159.9696 | 1.3974 | 0.009106 | 155.5026 | 4.4671 | 154.0135 | 1.013 | 0.029099 | 1.0132 | 0.029107
280.12 | 10.3751 | 0.011636 | 0.011103 | 151.1434 | 161.5185 | 1.2895 | 0.0084029 | 156.331 | 5.1876 | 154.6018 | 1.0184 | 0.033793 | 1.0186 | 0.033801
280.14 | 11.7113 | 0.012199 | 0.011891 | 151.1247 | 162.836 | 1.3082 | 0.0085247 | 156.9804 | 5.8557 | 155.0285 | 1.0226 | 0.038145 | 1.0229 | 0.038155
280.16 | 12.8641 | 0.012574 | 0.012607 | 151.0703 | 163.9344 | 1.3626 | 0.0088792 | 157.5024 | 6.4321 | 155.3583 | 1.026 | 0.041899 | 1.0263 | 0.04191
280.18 | 13.7549 | 0.013137 | 0.01318 | 151.4706 | 165.2255 | 0.9623 | 0.0062707 | 158.348 | 6.8774 | 156.0556 | 1.0315 | 0.044801 | 1.0318 | 0.044812
280.2 | 14.3575 | 0.013325 | 0.01361 | 151.346 | 165.7035 | 1.0869 | 0.0070827 | 158.5247 | 7.1787 | 156.1318 | 1.0327 | 0.046764 | 1.0329 | 0.046776
280.22 | 15.0387 | 0.013888 | 0.013968 | 151.504 | 166.5427 | 0.9289 | 0.0060531 | 159.0233 | 7.5193 | 156.5169 | 1.0359 | 0.048982 | 1.0362 | 0.048995
280.24 | 15.3793 | 0.013888 | 0.014255 | 151.831 | 167.2103 | 0.6019 | 0.0039222 | 159.5206 | 7.6896 | 156.9574 | 1.0391 | 0.050092 | 1.0394 | 0.050104
280.26 | 15.4055 | 0.014075 | 0.014183 | 151.7087 | 167.1142 | 0.7242 | 0.0047192 | 159.4114 | 7.7027 | 156.8439 | 1.0384 | 0.050177 | 1.0387 | 0.05019
280.28 | 14.9077 | 0.014263 | 0.013825 | 151.8994 | 166.8071 | 0.5335 | 0.0034765 | 159.3532 | 7.4538 | 156.8686 | 1.0381 | 0.048556 | 1.0383 | 0.048568
280.3 | 14.2789 | 0.014263 | 0.013108 | 152.3193 | 166.5982 | 0.1136 | 0.00074026 | 159.4587 | 7.1394 | 157.0789 | 1.0387 | 0.046508 | 1.039 | 0.046519
280.32 | 13.5453 | 0.014451 | 0.012392 | 152.121 | 165.6663 | 0.3119 | 0.0020325 | 158.8937 | 6.7727 | 156.6361 | 1.0351 | 0.044118 | 1.0353 | 0.044129
280.34 | 12.6545 | 0.014451 | 0.011389 | 152.6262 | 165.2807 | -0.1933 | -0.0012596 | 158.9535 | 6.3273 | 156.8444 | 1.0354 | 0.041217 | 1.0357 | 0.041227
280.36 | 11.6065 | 0.014263 | 0.010315 | 153.647 | 165.2535 | -0.2141 | -0.0013952 | 159.4503 | 5.8033 | 157.5158 | 1.0387 | 0.037803 | 1.039 | 0.037813
280.38 | 10.2179 | 0.013888 | 0.0088822 | 153.8997 | 164.1176 | -0.4668 | -0.0030419 | 159.0087 | 5.109 | 157.3057 | 1.0358 | 0.033281 | 1.0361 | 0.033289
280.4 | 8.6983 | 0.0137 | 0.0075213 | 154.3084 | 163.0067 | -0.8755 | -0.0057051 | 158.6576 | 4.3492 | 157.2078 | 1.0335 | 0.028331 | 1.0338 | 0.028338
280.42 | 7.1525 | 0.013512 | 0.0061603 | 154.5306 | 161.6831 | -1.0977 | -0.007153 | 158.1069 | 3.5763 | 156.9148 | 1.0299 | 0.023296 | 1.0302 | 0.023302
280.44 | 5.4234 | 0.013137 | 0.0048709 | 154.4891 | 159.9125 | -1.0562 | -0.0068826 | 157.2008 | 2.7117 | 156.2969 | 1.024 | 0.017664 | 1.0243 | 0.017669
280.46 | 3.5894 | 0.012762 | 0.0035099 | 154.7324 | 158.3218 | -1.2995 | -0.0084681 | 156.5271 | 1.7947 | 155.9289 | 1.0196 | 0.011691 | 1.0199 | 0.011694
280.48 | 1.9126 | 0.012386 | 0.0023638 | 154.8074 | 156.72 | -1.3745 | -0.0089568 | 155.7637 | 0.95629 | 155.4449 | 1.0147 | 0.0062295 | 1.0149 | 0.0062311
280.5 | -0.078599 | 0.011823 | 0.0010028 | 154.9199 | 154.8413 | -1.487 | -0.0096899 | 154.8806 | -0.0393 | 154.8937 | 1.0089 | -0.00025601 | 1.0092 | -0.00025607
280.52 | -1.9388 | 0.011448 | -0.00014326 | 154.7595 | 152.8207 | -1.3266 | -0.0086446 | 153.7901 | -0.96939 | 154.1132 | 1.0018 | -0.0063148 | 1.0021 | -0.0063164
280.54 | -3.799 | 0.010697 | -0.001361 | 155.1711 | 151.3721 | -1.7382 | -0.011327 | 153.2716 | -1.8995 | 153.9048 | 0.99844 | -0.012374 | 0.99869 | -0.012377
280.56 | -5.4496 | 0.01051 | -0.0024355 | 155.874 | 150.4244 | -1.4411 | -0.0093908 | 153.1492 | -2.7248 | 154.0575 | 0.99764 | -0.01775 | 0.9979 | -0.017754
280.58 | -7.2573 | 0.0097589 | -0.0035099 | 155.926 | 148.6687 | -1.4931 | -0.0097296 | 152.2973 | -3.6287 | 153.5069 | 0.99209 | -0.023638 | 0.99234 | -0.023644
280.6 | -8.8817 | 0.0091959 | -0.0044411 | 155.5915 | 146.7098 | -1.1586 | -0.0075499 | 151.1506 | -4.4409 | 152.6309 | 0.98462 | -0.028929 | 0.98487 | -0.028936
280.62 | -10.2441 | 0.0086329 | -0.0053723 | 155.7857 | 145.5416 | -1.3528 | -0.0088154 | 150.6636 | -5.1221 | 152.371 | 0.98145 | -0.033366 | 0.9817 | -0.033375
280.64 | -11.5017 | 0.0082576 | -0.0061603 | 155.7477 | 144.246 | -1.3148 | -0.0085678 | 149.9968 | -5.7509 | 151.9138 | 0.9771 | -0.037462 | 0.97736 | -0.037472
280.66 | -12.7331 | 0.0076945 | -0.0069482 | 155.6679 | 142.9348 | -1.235 | -0.0080477 | 149.3013 | -6.3666 | 151.4235 | 0.97257 | -0.041473 | 0.97282 | -0.041483
280.68 | -13.4405 | 0.0075069 | -0.0074496 | 155.3706 | 141.9301 | -0.9377 | -0.0061104 | 148.6503 | -6.7203 | 150.8904 | 0.96833 | -0.043777 | 0.96858 | -0.043788
280.7 | -14.2265 | 0.0067562 | -0.007951 | 155.439 | 141.2125 | -1.0061 | -0.0065561 | 148.3258 | -7.1132 | 150.6968 | 0.96622 | -0.046337 | 0.96647 | -0.046349
280.72 | -14.7243 | 0.0065685 | -0.0083092 | 155.409 | 140.6847 | -0.9761 | -0.0063607 | 148.0469 | -7.3621 | 150.5009 | 0.9644 | -0.047958 | 0.96465 | -0.047971
280.74 | -14.9339 | 0.0061932 | -0.0085957 | 154.8909 | 139.957 | -0.458 | -0.0029845 | 147.424 | -7.4669 | 149.9129 | 0.96034 | -0.048641 | 0.96059 | -0.048653
280.76 | -14.8553 | 0.0060055 | -0.0083808 | 154.8495 | 139.9942 | -0.4166 | -0.0027147 | 147.4219 | -7.4276 | 149.8977 | 0.96033 | -0.048385 | 0.96058 | -0.048397
280.78 | -14.5409 | 0.0060055 | -0.0081659 | 154.7448 | 140.2039 | -0.3119 | -0.0020325 | 147.4744 | -7.2704 | 149.8978 | 0.96067 | -0.047361 | 0.96092 | -0.047373
280.8 | -14.2789 | 0.0058178 | -0.0078078 | 154.578 | 140.2991 | -0.1451 | -0.00094553 | 147.4386 | -7.1394 | 149.8184 | 0.96044 | -0.046508 | 0.96069 | -0.046519
280.82 | -13.7025 | 0.0058178 | -0.0070915 | 154.4585 | 140.756 | -0.0256 | -0.00016682 | 147.6072 | -6.8513 | 149.891 | 0.96154 | -0.04463 | 0.96178 | -0.044642
280.84 | -12.7069 | 0.0060055 | -0.0057305 | 153.928 | 141.2211 | 0.5049 | 0.0032901 | 147.5745 | -6.3535 | 149.6924 | 0.96133 | -0.041387 | 0.96157 | -0.041398
280.86 | -11.5279 | 0.0060055 | -0.0043695 | 153.811 | 142.2831 | 0.6219 | 0.0040525 | 148.047 | -5.764 | 149.9684 | 0.9644 | -0.037547 | 0.96465 | -0.037557
280.88 | -10.2179 | 0.0061932 | -0.0027936 | 153.7275 | 143.5096 | 0.7054 | 0.0045967 | 148.6185 | -5.109 | 150.3215 | 0.96813 | -0.033281 | 0.96837 | -0.033289
280.9 | -8.6721 | 0.0065685 | -0.001361 | 152.2327 | 143.5606 | 1.2002 | 0.007821 | 147.8966 | -4.3361 | 149.342 | 0.96342 | -0.028246 | 0.96367 | -0.028253
280.92 | -7.1263 | 0.0069439 | 7.1631e-05 | 153.1019 | 145.9756 | 1.331 | 0.0086733 | 149.5387 | -3.5632 | 150.7265 | 0.97412 | -0.023211 | 0.97437 | -0.023217
280.94 | -5.24 | 0.0071315 | 0.001361 | 152.0221 | 146.7821 | 1.4108 | 0.0091933 | 149.4021 | -2.62 | 150.2754 | 0.97323 | -0.017067 | 0.97348 | -0.017071
280.96 | -3.406 | 0.0076945 | 0.0025787 | 151.8969 | 148.4909 | 1.536 | 0.010009 | 150.1939 | -1.703 | 150.7616 | 0.97839 | -0.011094 | 0.97864 | -0.011096
280.98 | -1.572 | 0.0078822 | 0.0037964 | 151.7921 | 150.2201 | 1.6408 | 0.010692 | 151.0061 | -0.78599 | 151.2681 | 0.98368 | -0.0051201 | 0.98393 | -0.0051214
281 | 0.2882 | 0.0082576 | 0.0049425 | 151.9586 | 152.2468 | 1.4743 | 0.0096071 | 152.1027 | 0.1441 | 152.0547 | 0.99082 | 0.00093868 | 0.99108 | 0.00093892
281.02 | 2.096 | 0.0088206 | 0.0060886 | 151.8 | 153.896 | 1.6329 | 0.010641 | 152.848 | 1.048 | 152.4987 | 0.99568 | 0.0068268 | 0.99593 | 0.0068285
281.04 | 3.9824 | 0.0091959 | 0.0072347 | 151.712 | 155.6944 | 1.7209 | 0.011214 | 153.7032 | 1.9912 | 153.0395 | 1.0012 | 0.012971 | 1.0015 | 0.012974
281.06 | 5.6592 | 0.0099466 | 0.0082376 | 151.7894 | 157.4486 | 1.6435 | 0.01071 | 154.619 | 2.8296 | 153.6758 | 1.0072 | 0.018432 | 1.0075 | 0.018437
281.08 | 7.3621 | 0.010322 | 0.0092404 | 151.7615 | 159.1236 | 1.6714 | 0.010892 | 155.4426 | 3.6811 | 154.2155 | 1.0126 | 0.023979 | 1.0128 | 0.023985
281.1 | 9.0389 | 0.011073 | 0.010172 | 150.7292 | 159.7681 | 1.7037 | 0.011102 | 155.2487 | 4.5195 | 153.7422 | 1.0113 | 0.029441 | 1.0116 | 0.029448
281.12 | 10.4537 | 0.01126 | 0.011031 | 150.7878 | 161.2415 | 1.6451 | 0.01072 | 156.0147 | 5.2269 | 154.2724 | 1.0163 | 0.034049 | 1.0166 | 0.034057
281.14 | 11.6851 | 0.012011 | 0.011747 | 151.1009 | 162.786 | 1.332 | 0.0086798 | 156.9435 | 5.8426 | 154.9959 | 1.0224 | 0.038059 | 1.0226 | 0.038069
281.16 | 12.8379 | 0.012386 | 0.012464 | 150.9811 | 163.819 | 1.4518 | 0.0094605 | 157.4001 | 6.419 | 155.2604 | 1.0253 | 0.041814 | 1.0256 | 0.041825
281.18 | 13.7025 | 0.012949 | 0.012965 | 150.9971 | 164.6996 | 1.4358 | 0.0093562 | 157.8484 | 6.8513 | 155.5646 | 1.0283 | 0.04463 | 1.0285 | 0.044642
281.2 | 14.3051 | 0.013137 | 0.013467 | 150.9415 | 165.2466 | 1.4914 | 0.0097185 | 158.094 | 7.1525 | 155.7099 | 1.0299 | 0.046593 | 1.0301 | 0.046605
281.22 | 14.8553 | 0.013512 | 0.013896 | 151.3426 | 166.1979 | 1.0903 | 0.0071048 | 158.7702 | 7.4276 | 156.2944 | 1.0343 | 0.048385 | 1.0345 | 0.048397
281.24 | 15.4055 | 0.0137 | 0.014255 | 151.6989 | 167.1044 | 0.734 | 0.004783 | 159.4016 | 7.7027 | 156.8341 | 1.0384 | 0.050177 | 1.0386 | 0.05019
281.26 | 15.3793 | 0.013888 | 0.014183 | 151.8036 | 167.1829 | 0.6293 | 0.0041008 | 159.4932 | 7.6896 | 156.93 | 1.039 | 0.050092 | 1.0392 | 0.050104
281.28 | 14.9339 | 0.014075 | 0.013825 | 152.0336 | 166.9675 | 0.3993 | 0.002602 | 159.5005 | 7.4669 | 157.0116 | 1.039 | 0.048641 | 1.0393 | 0.048653
281.3 | 14.3051 | 0.014263 | 0.013108 | 152.137 | 166.4421 | 0.2959 | 0.0019282 | 159.2895 | 7.1525 | 156.9054 | 1.0376 | 0.046593 | 1.0379 | 0.046605
281.32 | 13.6501 | 0.014263 | 0.012392 | 152.2034 | 165.8535 | 0.2295 | 0.0014955 | 159.0285 | 6.8251 | 156.7534 | 1.0359 | 0.04446 | 1.0362 | 0.044471
281.34 | 12.6545 | 0.014263 | 0.011389 | 152.5883 | 165.2428 | -0.1554 | -0.0010126 | 158.9156 | 6.3273 | 156.8065 | 1.0352 | 0.041217 | 1.0355 | 0.041227
281.36 | 11.5803 | 0.014075 | 0.010243 | 152.5414 | 164.1217 | -0.1085 | -0.00070703 | 158.3316 | 5.7902 | 156.4015 | 1.0314 | 0.037718 | 1.0317 | 0.037728
281.38 | 10.2441 | 0.013888 | 0.0089539 | 152.9227 | 163.1668 | -0.4898 | -0.0031917 | 158.0448 | 5.1221 | 156.3374 | 1.0295 | 0.033366 | 1.0298 | 0.033375
281.4 | 8.7507 | 0.013512 | 0.0074496 | 153.1864 | 161.9371 | -0.7535 | -0.0049101 | 157.5618 | 4.3754 | 156.1033 | 1.0264 | 0.028502 | 1.0266 | 0.028509
281.42 | 7.1263 | 0.013325 | 0.006017 | 153.0619 | 160.1882 | -0.629 | -0.0040988 | 156.6251 | 3.5632 | 155.4373 | 1.0203 | 0.023211 | 1.0205 | 0.023217
281.44 | 5.4758 | 0.012949 | 0.0048709 | 154.5873 | 160.0631 | -1.1544 | -0.0075225 | 157.3252 | 2.7379 | 156.4126 | 1.0248 | 0.017835 | 1.0251 | 0.01784
281.46 | 3.7466 | 0.012762 | 0.0035099 | 154.5989 | 158.3455 | -1.166 | -0.0075981 | 156.4722 | 1.8733 | 155.8478 | 1.0193 | 0.012203 | 1.0195 | 0.012206
281.48 | 1.8864 | 0.012011 | 0.0023638 | 154.6819 | 156.5683 | -1.249 | -0.008139 | 155.6251 | 0.94319 | 155.3107 | 1.0138 | 0.0061441 | 1.014 | 0.0061457
281.5 | -0.1048 | 0.011636 | 0.0010028 | 154.7739 | 154.6691 | -1.341 | -0.0087385 | 154.7215 | -0.0524 | 154.739 | 1.0079 | -0.00034134 | 1.0081 | -0.00034143
281.52 | -2.0436 | 0.011448 | -0.00028652 | 154.7509 | 152.7073 | -1.318 | -0.0085886 | 153.7291 | -1.0218 | 154.0697 | 1.0014 | -0.0066561 | 1.0017 | -0.0066578
281.54 | -3.8514 | 0.010885 | -0.0014326 | 154.951 | 151.0996 | -1.5181 | -0.0098925 | 153.0253 | -1.9257 | 153.6672 | 0.99683 | -0.012544 | 0.99709 | -0.012547
281.56 | -5.4758 | 0.01051 | -0.0024355 | 154.9388 | 149.463 | -1.5059 | -0.009813 | 152.2009 | -2.7379 | 153.1135 | 0.99146 | -0.017835 | 0.99172 | -0.01784
281.58 | -7.2049 | 0.0095713 | -0.0035099 | 155.9869 | 148.782 | -1.554 | -0.010126 | 152.3844 | -3.6025 | 153.5853 | 0.99266 | -0.023467 | 0.99291 | -0.023473
281.6 | -8.8031 | 0.0091959 | -0.0044411 | 156.2648 | 147.4617 | -1.8319 | -0.011937 | 151.8632 | -4.4016 | 153.3304 | 0.98926 | -0.028673 | 0.98952 | -0.02868
281.62 | -10.2703 | 0.0086329 | -0.0053723 | 155.8356 | 145.5653 | -1.4027 | -0.0091405 | 150.7004 | -5.1352 | 152.4122 | 0.98169 | -0.033451 | 0.98194 | -0.03346
281.64 | -11.6327 | 0.0084452 | -0.0062319 | 155.7715 | 144.1388 | -1.3386 | -0.0087228 | 149.9551 | -5.8164 | 151.8939 | 0.97683 | -0.037889 | 0.97708 | -0.037898
281.66 | -12.6283 | 0.0078822 | -0.0068049 | 155.6239 | 142.9956 | -1.191 | -0.007761 | 149.3097 | -6.3142 | 151.4145 | 0.97263 | -0.041131 | 0.97288 | -0.041142
281.68 | -13.4929 | 0.0075069 | -0.0075213 | 155.7277 | 142.2348 | -1.2948 | -0.0084374 | 148.9812 | -6.7465 | 151.2301 | 0.97049 | -0.043948 | 0.97074 | -0.043959
281.7 | -14.1741 | 0.0069439 | -0.007951 | 155.5787 | 141.4046 | -1.1458 | -0.0074665 | 148.4917 | -7.087 | 150.854 | 0.9673 | -0.046166 | 0.96755 | -0.046178
281.72 | -14.6719 | 0.0067562 | -0.0082376 | 155.5921 | 140.9202 | -1.1592 | -0.0075538 | 148.2562 | -7.3359 | 150.7015 | 0.96577 | -0.047788 | 0.96601 | -0.0478
281.74 | -15.0125 | 0.0065685 | -0.0084525 | 155.4074 | 140.3949 | -0.9745 | -0.0063502 | 147.9012 | -7.5062 | 150.4032 | 0.96345 | -0.048897 | 0.9637 | -0.048909
281.76 | -14.8029 | 0.0063808 | -0.0082376 | 155.0883 | 140.2854 | -0.6554 | -0.0042708 | 147.6869 | -7.4014 | 150.154 | 0.96206 | -0.048214 | 0.9623 | -0.048227
281.78 | -14.4623 | 0.0061932 | -0.007951 | 155.0901 | 140.6278 | -0.6572 | -0.0042826 | 147.859 | -7.2311 | 150.2693 | 0.96318 | -0.047105 | 0.96342 | -0.047117
281.8 | -14.0955 | 0.0060055 | -0.0075929 | 154.6426 | 140.5471 | -0.2097 | -0.0013665 | 147.5949 | -7.0477 | 149.9441 | 0.96146 | -0.04591 | 0.9617 | -0.045922
281.82 | -13.6239 | 0.0060055 | -0.0070198 | 154.57 | 140.9461 | -0.1371 | -0.0008934 | 147.758 | -6.812 | 150.0287 | 0.96252 | -0.044374 | 0.96277 | -0.044386
281.84 | -12.7593 | 0.0060055 | -0.0058737 | 153.1596 | 140.4003 | 0.2733 | 0.0017809 | 146.7799 | -6.3797 | 148.9065 | 0.95615 | -0.041558 | 0.95639 | -0.041569
281.86 | -11.5541 | 0.0060055 | -0.0043695 | 152.7872 | 141.2331 | 0.6457 | 0.0042076 | 147.0101 | -5.7771 | 148.9358 | 0.95765 | -0.037633 | 0.95789 | -0.037642
281.88 | -10.2703 | 0.0063808 | -0.0028652 | 153.6785 | 143.4082 | 0.7544 | 0.004916 | 148.5433 | -5.1352 | 150.2551 | 0.96764 | -0.033451 | 0.96788 | -0.03346
281.9 | -8.6721 | 0.0065685 | -0.001361 | 152.3942 | 143.7221 | 1.0387 | 0.0067686 | 148.0581 | -4.3361 | 149.5035 | 0.96448 | -0.028246 | 0.96472 | -0.028253
281.92 | -6.9429 | 0.0069439 | 7.1631e-05 | 152.8763 | 145.9334 | 1.5566 | 0.010143 | 149.4048 | -3.4715 | 150.562 | 0.97325 | -0.022614 | 0.9735 | -0.02262
281.94 | -5.2924 | 0.0073192 | 0.001361 | 151.9867 | 146.6943 | 1.4462 | 0.009424 | 149.3405 | -2.6462 | 150.2226 | 0.97283 | -0.017238 | 0.97308 | -0.017242
281.96 | -3.406 | 0.0078822 | 0.0025787 | 151.8951 | 148.4891 | 1.5378 | 0.010021 | 150.1921 | -1.703 | 150.7598 | 0.97838 | -0.011094 | 0.97863 | -0.011096
281.98 | -1.5982 | 0.0080699 | 0.0037964 | 151.7762 | 150.178 | 1.6567 | 0.010796 | 150.9771 | -0.79909 | 151.2435 | 0.98349 | -0.0052054 | 0.98374 | -0.0052068
282 | 0.3406 | 0.0088206 | 0.0050142 | 151.8873 | 152.2279 | 1.5456 | 0.010072 | 152.0576 | 0.1703 | 152.0008 | 0.99053 | 0.0011094 | 0.99078 | 0.0011096
282.02 | 2.1746 | 0.0091959 | 0.0062319 | 151.6674 | 153.842 | 1.7655 | 0.011505 | 152.7547 | 1.0873 | 152.3923 | 0.99507 | 0.0070828 | 0.99532 | 0.0070846
282.04 | 3.9824 | 0.0097589 | 0.0073064 | 151.8806 | 155.863 | 1.5523 | 0.010115 | 153.8718 | 1.9912 | 153.2081 | 1.0023 | 0.012971 | 1.0026 | 0.012974
282.06 | 5.6592 | 0.010322 | 0.0082376 | 151.8615 | 157.5207 | 1.5714 | 0.01024 | 154.6911 | 2.8296 | 153.7479 | 1.0077 | 0.018432 | 1.0079 | 0.018437
282.08 | 7.4145 | 0.01051 | 0.009312 | 151.8712 | 159.2857 | 1.5617 | 0.010177 | 155.5785 | 3.7073 | 154.3427 | 1.0135 | 0.02415 | 1.0137 | 0.024156
282.1 | 8.9341 | 0.01126 | 0.010315 | 150.9721 | 159.9062 | 1.4608 | 0.0095191 | 155.4392 | 4.4671 | 153.9501 | 1.0126 | 0.029099 | 1.0128 | 0.029107
282.12 | 10.4537 | 0.011448 | 0.011103 | 150.7322 | 161.1859 | 1.7007 | 0.011082 | 155.9591 | 5.2269 | 154.2168 | 1.0159 | 0.034049 | 1.0162 | 0.034057
282.14 | 11.6851 | 0.012199 | 0.011819 | 150.8152 | 162.5003 | 1.6177 | 0.010542 | 156.6578 | 5.8426 | 154.7102 | 1.0205 | 0.038059 | 1.0208 | 0.038069
282.16 | 12.8117 | 0.012386 | 0.012535 | 150.9493 | 163.761 | 1.4836 | 0.0096677 | 157.3552 | 6.4059 | 155.2199 | 1.025 | 0.041729 | 1.0253 | 0.04174
282.18 | 13.7811 | 0.012762 | 0.013108 | 150.9061 | 164.6872 | 1.5268 | 0.0099492 | 157.7966 | 6.8905 | 155.4998 | 1.0279 | 0.044886 | 1.0282 | 0.044898
282.2 | 14.4885 | 0.013137 | 0.013538 | 151.2086 | 165.6971 | 1.2243 | 0.007978 | 158.4528 | 7.2442 | 156.0381 | 1.0322 | 0.04719 | 1.0325 | 0.047202
282.22 | 15.1173 | 0.013512 | 0.013968 | 150.9933 | 166.1106 | 1.4396 | 0.009381 | 158.5519 | 7.5586 | 156.0324 | 1.0328 | 0.049238 | 1.0331 | 0.049251
282.24 | 15.4317 | 0.013888 | 0.014183 | 151.4551 | 166.8868 | 0.9778 | 0.0063717 | 159.1709 | 7.7158 | 156.599 | 1.0369 | 0.050262 | 1.0371 | 0.050275
282.26 | 15.2745 | 0.014075 | 0.014183 | 151.5583 | 166.8328 | 0.8746 | 0.0056992 | 159.1955 | 7.6372 | 156.6498 | 1.037 | 0.04975 | 1.0373 | 0.049763
282.28 | 14.9863 | 0.014263 | 0.013896 | 151.9348 | 166.9211 | 0.4981 | 0.0032458 | 159.4279 | 7.4931 | 156.9302 | 1.0385 | 0.048812 | 1.0388 | 0.048824
282.3 | 14.3575 | 0.014263 | 0.013252 | 152.1926 | 166.5501 | 0.2403 | 0.0015659 | 159.3713 | 7.1787 | 156.9784 | 1.0382 | 0.046764 | 1.0384 | 0.046776
282.32 | 13.5453 | 0.014451 | 0.012392 | 152.5616 | 166.1069 | -0.1287 | -0.00083866 | 159.3343 | 6.7727 | 157.0767 | 1.0379 | 0.044118 | 1.0382 | 0.044129
282.34 | 12.6545 | 0.014451 | 0.011533 | 152.4495 | 165.104 | -0.0166 | -0.00010817 | 158.7768 | 6.3273 | 156.6677 | 1.0343 | 0.041217 | 1.0346 | 0.041227
282.36 | 11.5279 | 0.014263 | 0.010315 | 152.9513 | 164.4792 | -0.5184 | -0.0033781 | 158.7153 | 5.764 | 156.7939 | 1.0339 | 0.037547 | 1.0342 | 0.037557
282.38 | 10.2179 | 0.014075 | 0.0089539 | 153.9485 | 164.1664 | -0.5156 | -0.0033599 | 159.0575 | 5.109 | 157.3545 | 1.0361 | 0.033281 | 1.0364 | 0.033289
282.4 | 8.8293 | 0.013888 | 0.0075929 | 154.254 | 163.0833 | -0.8211 | -0.0053506 | 158.6687 | 4.4147 | 157.1971 | 1.0336 | 0.028758 | 1.0339 | 0.028765
282.42 | 7.1525 | 0.0137 | 0.0061603 | 154.342 | 161.4945 | -0.9091 | -0.0059241 | 157.9183 | 3.5763 | 156.7262 | 1.0287 | 0.023296 | 1.029 | 0.023302
282.44 | 5.371 | 0.013325 | 0.0048709 | 154.5648 | 159.9358 | -1.1319 | -0.0073759 | 157.2503 | 2.6855 | 156.3551 | 1.0244 | 0.017494 | 1.0246 | 0.017498
282.46 | 3.6418 | 0.012762 | 0.0035816 | 154.5471 | 158.1889 | -1.1142 | -0.0072606 | 156.368 | 1.8209 | 155.761 | 1.0186 | 0.011862 | 1.0189 | 0.011865
282.48 | 1.834 | 0.012386 | 0.0023638 | 154.6513 | 156.4853 | -1.2184 | -0.0079396 | 155.5683 | 0.91699 | 155.2626 | 1.0134 | 0.0059734 | 1.0137 | 0.005975
282.5 | 0.0524 | 0.011823 | 0.0010745 | 154.9272 | 154.9796 | -1.4943 | -0.0097374 | 154.9534 | 0.0262 | 154.9447 | 1.0094 | 0.00017067 | 1.0097 | 0.00017071
282.52 | -1.9126 | 0.011448 | -0.00014326 | 155.0834 | 153.1708 | -1.6505 | -0.010755 | 154.1271 | -0.95629 | 154.4459 | 1.004 | -0.0062295 | 1.0043 | -0.0062311
282.54 | -3.7728 | 0.010697 | -0.0012177 | 155.1999 | 151.4271 | -1.767 | -0.011514 | 153.3135 | -1.8864 | 153.9423 | 0.99871 | -0.012288 | 0.99897 | -0.012291
282.56 | -5.502 | 0.01051 | -0.0024355 | 155.021 | 149.519 | -1.5881 | -0.010349 | 152.27 | -2.751 | 153.187 | 0.99191 | -0.01792 | 0.99217 | -0.017925
282.58 | -7.2573 | 0.0099466 | -0.0033667 | 155.8044 | 148.5471 | -1.3715 | -0.0089372 | 152.1757 | -3.6287 | 153.3853 | 0.9913 | -0.023638 | 0.99155 | -0.023644
282.6 | -8.9341 | 0.0091959 | -0.0044411 | 156.1298 | 147.1957 | -1.6969 | -0.011058 | 151.6627 | -4.4671 | 153.1518 | 0.98796 | -0.029099 | 0.98821 | -0.029107
282.62 | -10.1917 | 0.0088206 | -0.0053007 | 155.6311 | 145.4394 | -1.1982 | -0.0078079 | 150.5352 | -5.0959 | 152.2339 | 0.98061 | -0.033195 | 0.98086 | -0.033204
282.64 | -11.5803 | 0.0082576 | -0.0061603 | 155.7935 | 144.2132 | -1.3606 | -0.0088662 | 150.0033 | -5.7902 | 151.9334 | 0.97715 | -0.037718 | 0.9774 | -0.037728
282.66 | -12.5497 | 0.0080699 | -0.0068049 | 155.5347 | 142.985 | -1.1018 | -0.0071798 | 149.2598 | -6.2749 | 151.3515 | 0.9723 | -0.040875 | 0.97255 | -0.040886
282.68 | -13.6239 | 0.0073192 | -0.0075213 | 155.6613 | 142.0374 | -1.2284 | -0.0080047 | 148.8493 | -6.812 | 151.12 | 0.96963 | -0.044374 | 0.96988 | -0.044386
282.7 | -14.1217 | 0.0069439 | -0.0078794 | 155.5001 | 141.3784 | -1.0672 | -0.0069543 | 148.4393 | -7.0608 | 150.7929 | 0.96696 | -0.045996 | 0.96721 | -0.046007
282.72 | -14.6457 | 0.0067562 | -0.0082376 | 155.1472 | 140.5015 | -0.7143 | -0.0046547 | 147.8244 | -7.3228 | 150.2653 | 0.96295 | -0.047702 | 0.9632 | -0.047714
282.74 | -14.9863 | 0.0065685 | -0.0085241 | 155.2724 | 140.2861 | -0.8395 | -0.0054705 | 147.7793 | -7.4931 | 150.277 | 0.96266 | -0.048812 | 0.96291 | -0.048824
282.76 | -14.7505 | 0.0063808 | -0.0082376 | 154.5493 | 139.7988 | -0.1164 | -0.00075851 | 147.1741 | -7.3752 | 149.6325 | 0.95872 | -0.048044 | 0.95896 | -0.048056
282.78 | -14.4361 | 0.0061932 | -0.0078794 | 154.575 | 140.1389 | -0.1421 | -0.00092598 | 147.357 | -7.218 | 149.763 | 0.95991 | -0.04702 | 0.96015 | -0.047032
282.8 | -14.0693 | 0.0060055 | -0.0075213 | 154.5358 | 140.4665 | -0.1029 | -0.00067054 | 147.5012 | -7.0346 | 149.846 | 0.96085 | -0.045825 | 0.96109 | -0.045837
282.82 | -13.6501 | 0.0060055 | -0.0070198 | 154.1411 | 140.491 | 0.2918 | 0.0019015 | 147.316 | -6.8251 | 149.5911 | 0.95964 | -0.04446 | 0.95989 | -0.044471
282.84 | -12.7069 | 0.0060055 | -0.0058737 | 154.1051 | 141.3982 | 0.3278 | 0.0021361 | 147.7516 | -6.3535 | 149.8695 | 0.96248 | -0.041387 | 0.96273 | -0.041398
282.86 | -11.5279 | 0.0061932 | -0.0042979 | 153.7743 | 142.2464 | 0.6586 | 0.0042917 | 148.0103 | -5.764 | 149.9317 | 0.96416 | -0.037547 | 0.96441 | -0.037557
282.88 | -10.2179 | 0.0061932 | -0.0028652 | 153.5279 | 143.31 | 0.905 | 0.0058973 | 148.4189 | -5.109 | 150.1219 | 0.96683 | -0.033281 | 0.96707 | -0.033289
282.9 | -8.6983 | 0.0067562 | -0.001361 | 152.4578 | 143.7595 | 0.9751 | 0.0063541 | 148.1086 | -4.3492 | 149.5584 | 0.9648 | -0.028331 | 0.96505 | -0.028338
282.92 | -7.0477 | 0.0067562 | 7.1631e-05 | 152.1093 | 145.0616 | 1.3236 | 0.0086251 | 148.5854 | -3.5239 | 149.7601 | 0.96791 | -0.022955 | 0.96816 | -0.022961
282.94 | -5.4234 | 0.0071315 | 0.001361 | 151.8785 | 146.4551 | 1.5544 | 0.010129 | 149.1668 | -2.7117 | 150.0707 | 0.9717 | -0.017664 | 0.97195 | -0.017669
282.96 | -3.5108 | 0.0075069 | 0.0025071 | 151.8171 | 148.3063 | 1.6158 | 0.010529 | 150.0617 | -1.7554 | 150.6468 | 0.97753 | -0.011435 | 0.97778 | -0.011438
282.98 | -1.6506 | 0.0080699 | 0.0038681 | 151.8719 | 150.2213 | 1.561 | 0.010172 | 151.0466 | -0.82529 | 151.3217 | 0.98394 | -0.0053761 | 0.9842 | -0.0053775
283 | 0.262 | 0.0086329 | 0.0050142 | 151.7598 | 152.0218 | 1.6731 | 0.010903 | 151.8908 | 0.131 | 151.8471 | 0.98944 | 0.00085335 | 0.9897 | 0.00085357
283.02 | 2.096 | 0.0091959 | 0.0061603 | 151.6816 | 153.7776 | 1.7513 | 0.011412 | 152.7296 | 1.048 | 152.3803 | 0.99491 | 0.0068268 | 0.99516 | 0.0068285
283.04 | 3.9562 | 0.0095713 | 0.0073064 | 151.5291 | 155.4853 | 1.9038 | 0.012406 | 153.5072 | 1.9781 | 152.8478 | 0.99997 | 0.012886 | 1.0002 | 0.012889
283.06 | 5.6592 | 0.010134 | 0.0083092 | 151.595 | 157.2542 | 1.8379 | 0.011976 | 154.4246 | 2.8296 | 153.4814 | 1.0059 | 0.018432 | 1.0062 | 0.018437
283.08 | 7.3359 | 0.01051 | 0.009312 | 150.9377 | 158.2736 | 1.4952 | 0.0097433 | 154.6057 | 3.668 | 153.383 | 1.0071 | 0.023894 | 1.0074 | 0.0239
283.1 | 8.9341 | 0.011073 | 0.010315 | 151.0001 | 159.9342 | 1.4328 | 0.0093367 | 155.4672 | 4.4671 | 153.9781 | 1.0127 | 0.029099 | 1.013 | 0.029107
283.12 | 10.4275 | 0.011636 | 0.011103 | 151.1141 | 161.5416 | 1.3188 | 0.0085938 | 156.3279 | 5.2138 | 154.5899 | 1.0183 | 0.033963 | 1.0186 | 0.033972
283.14 | 11.6327 | 0.011823 | 0.011819 | 151.0421 | 162.6748 | 1.3908 | 0.009063 | 156.8585 | 5.8164 | 154.9197 | 1.0218 | 0.037889 | 1.0221 | 0.037898
283.16 | 12.8903 | 0.012574 | 0.012607 | 151.1868 | 164.0771 | 1.2461 | 0.0081201 | 157.632 | 6.4452 | 155.4836 | 1.0268 | 0.041985 | 1.0271 | 0.041996
283.18 | 13.7025 | 0.012762 | 0.013108 | 151.1125 | 164.815 | 1.3204 | 0.0086042 | 157.9638 | 6.8513 | 155.68 | 1.029 | 0.04463 | 1.0293 | 0.044642
283.2 | 14.4623 | 0.013137 | 0.013538 | 151.1526 | 165.6149 | 1.2803 | 0.0083429 | 158.3837 | 7.2311 | 155.9734 | 1.0317 | 0.047105 | 1.032 | 0.047117
283.22 | 15.0125 | 0.013512 | 0.013968 | 151.2363 | 166.2488 | 1.1966 | 0.0077975 | 158.7425 | 7.5062 | 156.2405 | 1.0341 | 0.048897 | 1.0343 | 0.048909
283.24 | 15.4055 | 0.013888 | 0.014183 | 151.4634 | 166.8689 | 0.9695 | 0.0063176 | 159.1661 | 7.7027 | 156.5986 | 1.0368 | 0.050177 | 1.0371 | 0.05019
283.26 | 15.3793 | 0.014075 | 0.014255 | 151.6921 | 167.0714 | 0.7408 | 0.0048273 | 159.3817 | 7.6896 | 156.8185 | 1.0382 | 0.050092 | 1.0385 | 0.050104
283.28 | 15.0387 | 0.014263 | 0.013896 | 152.2247 | 167.2634 | 0.2082 | 0.0013567 | 159.744 | 7.5193 | 157.2376 | 1.0406 | 0.048982 | 1.0409 | 0.048995
283.3 | 14.4099 | 0.014263 | 0.013252 | 152.2205 | 166.6304 | 0.2124 | 0.0013841 | 159.4254 | 7.2049 | 157.0238 | 1.0385 | 0.046934 | 1.0388 | 0.046946
283.32 | 13.5715 | 0.014451 | 0.012392 | 152.5272 | 166.0987 | -0.0943 | -0.0006145 | 159.313 | 6.7858 | 157.051 | 1.0378 | 0.044204 | 1.0381 | 0.044215
283.34 | 12.6807 | 0.014263 | 0.011533 | 152.3857 | 165.0664 | 0.0472 | 0.00030757 | 158.7261 | 6.3404 | 156.6126 | 1.034 | 0.041302 | 1.0342 | 0.041313
283.36 | 11.5541 | 0.014263 | 0.010315 | 153.7032 | 165.2573 | -0.2703 | -0.0017614 | 159.4803 | 5.7771 | 157.5546 | 1.0389 | 0.037633 | 1.0391 | 0.037642
283.38 | 10.2965 | 0.014075 | 0.0089539 | 152.9259 | 163.2224 | -0.493 | -0.0032126 | 158.0742 | 5.1483 | 156.3581 | 1.0297 | 0.033537 | 1.03 | 0.033545
283.4 | 8.7507 | 0.013888 | 0.0075213 | 154.2083 | 162.959 | -0.7754 | -0.0050528 | 158.5837 | 4.3754 | 157.1252 | 1.033 | 0.028502 | 1.0333 | 0.028509
283.42 | 7.3097 | 0.013512 | 0.0063035 | 154.5599 | 161.8696 | -1.127 | -0.007344 | 158.2148 | 3.6549 | 156.9965 | 1.0306 | 0.023808 | 1.0309 | 0.023815
283.44 | 5.5282 | 0.013137 | 0.0049425 | 154.45 | 159.9782 | -1.0171 | -0.0066278 | 157.2141 | 2.7641 | 156.2927 | 1.0241 | 0.018006 | 1.0244 | 0.01801
283.46 | 3.6418 | 0.012949 | 0.0035816 | 154.7203 | 158.3621 | -1.2874 | -0.0083892 | 156.5412 | 1.8209 | 155.9342 | 1.0197 | 0.011862 | 1.02 | 0.011865
283.48 | 1.834 | 0.012199 | 0.0023638 | 154.7149 | 156.5489 | -1.282 | -0.008354 | 155.6319 | 0.91699 | 155.3262 | 1.0138 | 0.0059734 | 1.0141 | 0.005975
283.5 | 0.0262 | 0.012011 | 0.0010745 | 154.8193 | 154.8455 | -1.3864 | -0.0090343 | 154.8324 | 0.0131 | 154.828 | 1.0086 | 8.5335e-05 | 1.0089 | 8.5357e-05
283.52 | -1.965 | 0.011448 | -7.1631e-05 | 154.8173 | 152.8523 | -1.3844 | -0.0090213 | 153.8348 | -0.98249 | 154.1623 | 1.0021 | -0.0064001 | 1.0024 | -0.0064018
283.54 | -3.7466 | 0.011073 | -0.001361 | 155.277 | 151.5304 | -1.8441 | -0.012017 | 153.4037 | -1.8733 | 154.0281 | 0.9993 | -0.012203 | 0.99955 | -0.012206
283.56 | -5.502 | 0.010134 | -0.0022922 | 155.9886 | 150.4866 | -1.5557 | -0.010138 | 153.2376 | -2.751 | 154.1546 | 0.99822 | -0.01792 | 0.99847 | -0.017925
283.58 | -7.2835 | 0.0099466 | -0.0033667 | 155.7735 | 148.49 | -1.3406 | -0.0087359 | 152.1317 | -3.6418 | 153.3457 | 0.99101 | -0.023723 | 0.99127 | -0.023729
283.6 | -8.8293 | 0.0091959 | -0.0044411 | 155.9968 | 147.1675 | -1.5639 | -0.010191 | 151.5821 | -4.4147 | 153.0537 | 0.98743 | -0.028758 | 0.98768 | -0.028765
283.62 | -10.2703 | 0.0088206 | -0.0053723 | 155.6451 | 145.3748 | -1.2122 | -0.0078992 | 150.5099 | -5.1352 | 152.2217 | 0.98045 | -0.033451 | 0.9807 | -0.03346
283.64 | -11.6589 | 0.0082576 | -0.0062319 | 155.8692 | 144.2103 | -1.4363 | -0.0093595 | 150.0397 | -5.8295 | 151.9829 | 0.97738 | -0.037974 | 0.97763 | -0.037984
283.66 | -12.4711 | 0.0076945 | -0.0068049 | 155.5787 | 143.1076 | -1.1458 | -0.0074665 | 149.3431 | -6.2356 | 151.4217 | 0.97285 | -0.040619 | 0.9731 | -0.04063
283.68 | -13.6239 | 0.0075069 | -0.0075213 | 155.8138 | 142.1899 | -1.3809 | -0.0089985 | 149.0018 | -6.812 | 151.2725 | 0.97062 | -0.044374 | 0.97087 | -0.044386
283.7 | -14.1741 | 0.0069439 | -0.0078794 | 155.4836 | 141.3095 | -1.0507 | -0.0068468 | 148.3966 | -7.087 | 150.7589 | 0.96668 | -0.046166 | 0.96693 | -0.046178
283.72 | -14.6195 | 0.0065685 | -0.0082376 | 155.1371 | 140.5176 | -0.7042 | -0.0045888 | 147.8274 | -7.3097 | 150.2639 | 0.96297 | -0.047617 | 0.96322 | -0.047629
283.74 | -14.9601 | 0.0061932 | -0.0085241 | 155.4586 | 140.4985 | -1.0257 | -0.0066839 | 147.9786 | -7.48 | 150.4719 | 0.96396 | -0.048726 | 0.9642 | -0.048739
283.76 | -14.8815 | 0.0061932 | -0.0083808 | 154.8984 | 140.0169 | -0.4655 | -0.0030334 | 147.4577 | -7.4407 | 149.9379 | 0.96056 | -0.04847 | 0.96081 | -0.048483
283.78 | -14.5409 | 0.0060055 | -0.0081659 | 154.8659 | 140.325 | -0.433 | -0.0028216 | 147.5955 | -7.2704 | 150.0189 | 0.96146 | -0.047361 | 0.96171 | -0.047373
283.8 | -14.2789 | 0.0058178 | -0.0078078 | 154.622 | 140.3431 | -0.1891 | -0.0012323 | 147.4826 | -7.1394 | 149.8624 | 0.96073 | -0.046508 | 0.96097 | -0.046519
283.82 | -13.7025 | 0.0058178 | -0.0071631 | 154.4357 | 140.7332 | -0.0028 | -1.8246e-05 | 147.5845 | -6.8513 | 149.8682 | 0.96139 | -0.04463 | 0.96164 | -0.044642
283.84 | -12.7593 | 0.0058178 | -0.0058737 | 154.1764 | 141.4171 | 0.2565 | 0.0016715 | 147.7967 | -6.3797 | 149.9233 | 0.96277 | -0.041558 | 0.96302 | -0.041569
283.86 | -11.4755 | 0.0060055 | -0.0042979 | 152.9788 | 141.5033 | 0.4541 | 0.0029591 | 147.241 | -5.7378 | 149.1536 | 0.95915 | -0.037377 | 0.9594 | -0.037386
283.88 | -10.1131 | 0.0061932 | -0.0028652 | 153.5877 | 143.4746 | 0.8452 | 0.0055077 | 148.5311 | -5.0566 | 150.2167 | 0.96756 | -0.032939 | 0.9678 | -0.032948
283.9 | -8.7245 | 0.0065685 | -0.001361 | 153.467 | 144.7425 | 0.9659 | 0.0062942 | 149.1047 | -4.3623 | 150.5588 | 0.97129 | -0.028417 | 0.97154 | -0.028424
283.92 | -7.1001 | 0.0067562 | 0 | 152.1856 | 145.0855 | 1.2473 | 0.0081279 | 148.6355 | -3.5501 | 149.8189 | 0.96824 | -0.023126 | 0.96849 | -0.023132
283.94 | -5.3448 | 0.0073192 | 0.001361 | 152.1606 | 146.8158 | 1.2723 | 0.0082908 | 149.4882 | -2.6724 | 150.379 | 0.97379 | -0.017408 | 0.97404 | -0.017413
283.96 | -3.5108 | 0.0076945 | 0.0025787 | 151.8592 | 148.3484 | 1.5737 | 0.010255 | 150.1038 | -1.7554 | 150.6889 | 0.9778 | -0.011435 | 0.97805 | -0.011438
283.98 | -1.6768 | 0.0080699 | 0.0038681 | 151.9255 | 150.2487 | 1.5074 | 0.0098228 | 151.0871 | -0.83839 | 151.3666 | 0.98421 | -0.0054614 | 0.98446 | -0.0054628
284 | 0.2096 | 0.0086329 | 0.0050858 | 151.9873 | 152.1969 | 1.4456 | 0.0094201 | 152.0921 | 0.1048 | 152.0572 | 0.99075 | 0.00068268 | 0.99101 | 0.00068286
284.02 | 2.096 | 0.0088206 | 0.0062319 | 151.5192 | 153.6152 | 1.9137 | 0.01247 | 152.5672 | 1.048 | 152.2179 | 0.99385 | 0.0068268 | 0.9941 | 0.0068285
284.04 | 3.9038 | 0.0099466 | 0.0073064 | 151.8372 | 155.741 | 1.5957 | 0.010398 | 153.7891 | 1.9519 | 153.1385 | 1.0018 | 0.012715 | 1.0021 | 0.012718
284.06 | 5.6592 | 0.010134 | 0.0083092 | 151.631 | 157.2902 | 1.8019 | 0.011742 | 154.4606 | 2.8296 | 153.5174 | 1.0062 | 0.018432 | 1.0064 | 0.018437
284.08 | 7.3621 | 0.010697 | 0.0093837 | 151.8517 | 159.2138 | 1.5812 | 0.010304 | 155.5328 | 3.6811 | 154.3057 | 1.0132 | 0.023979 | 1.0134 | 0.023985
284.1 | 8.9865 | 0.011073 | 0.010243 | 151.8065 | 160.793 | 1.6264 | 0.010598 | 156.2998 | 4.4933 | 154.802 | 1.0182 | 0.02927 | 1.0184 | 0.029277
284.12 | 10.3751 | 0.011636 | 0.011103 | 152.0281 | 162.4032 | 1.4048 | 0.0091542 | 157.2157 | 5.1876 | 155.4865 | 1.0241 | 0.033793 | 1.0244 | 0.033801
284.14 | 11.6851 | 0.012199 | 0.011891 | 151.2253 | 162.9104 | 1.2076 | 0.0078692 | 157.0679 | 5.8426 | 155.1203 | 1.0232 | 0.038059 | 1.0234 | 0.038069
284.16 | 12.8117 | 0.012574 | 0.012607 | 151.1837 | 163.9954 | 1.2492 | 0.0081403 | 157.5896 | 6.4059 | 155.4543 | 1.0266 | 0.041729 | 1.0268 | 0.04174
284.18 | 13.7025 | 0.012762 | 0.013108 | 151.05 | 164.7525 | 1.3829 | 0.0090115 | 157.9013 | 6.8513 | 155.6175 | 1.0286 | 0.04463 | 1.0289 | 0.044642
284.2 | 14.4361 | 0.013325 | 0.013538 | 151.2698 | 165.7059 | 1.1631 | 0.0075792 | 158.4878 | 7.218 | 156.0818 | 1.0324 | 0.04702 | 1.0327 | 0.047032
284.22 | 15.1173 | 0.013512 | 0.013968 | 151.3558 | 166.4731 | 1.0771 | 0.0070188 | 158.9144 | 7.5586 | 156.3949 | 1.0352 | 0.049238 | 1.0355 | 0.049251
284.24 | 15.3269 | 0.013888 | 0.014183 | 151.8875 | 167.2144 | 0.5454 | 0.003554 | 159.5509 | 7.6634 | 156.9965 | 1.0393 | 0.049921 | 1.0396 | 0.049934
284.26 | 15.3793 | 0.014075 | 0.014183 | 151.6561 | 167.0354 | 0.7768 | 0.0050619 | 159.3457 | 7.6896 | 156.7825 | 1.038 | 0.050092 | 1.0383 | 0.050104
284.28 | 15.0649 | 0.014263 | 0.013896 | 152.1661 | 167.231 | 0.2668 | 0.0017386 | 159.6985 | 7.5324 | 157.1877 | 1.0403 | 0.049068 | 1.0406 | 0.04908
284.3 | 14.3313 | 0.014263 | 0.01318 | 152.0858 | 166.4171 | 0.3471 | 0.0022618 | 159.2514 | 7.1656 | 156.8629 | 1.0374 | 0.046678 | 1.0377 | 0.04669
284.32 | 13.6501 | 0.014263 | 0.012464 | 152.077 | 165.7271 | 0.3559 | 0.0023192 | 158.9021 | 6.8251 | 156.627 | 1.0351 | 0.04446 | 1.0354 | 0.044471
284.34 | 12.6807 | 0.014263 | 0.011461 | 152.1979 | 164.8786 | 0.235 | 0.0015314 | 158.5383 | 6.3404 | 156.4248 | 1.0327 | 0.041302 | 1.033 | 0.041313
284.36 | 11.6851 | 0.014263 | 0.010458 | 153.7842 | 165.4693 | -0.3513 | -0.0022892 | 159.6268 | 5.8426 | 157.6792 | 1.0398 | 0.038059 | 1.0401 | 0.038069
284.38 | 10.2179 | 0.014075 | 0.0088822 | 153.8093 | 164.0272 | -0.3764 | -0.0024528 | 158.9183 | 5.109 | 157.2153 | 1.0352 | 0.033281 | 1.0355 | 0.033289
284.4 | 8.8293 | 0.013888 | 0.0075213 | 154.0815 | 162.9108 | -0.6486 | -0.0042265 | 158.4962 | 4.4147 | 157.0246 | 1.0325 | 0.028758 | 1.0327 | 0.028765
284.42 | 7.1787 | 0.013512 | 0.0061603 | 154.6377 | 161.8164 | -1.2048 | -0.007851 | 158.2271 | 3.5894 | 157.0306 | 1.0307 | 0.023382 | 1.031 | 0.023388
284.44 | 5.4496 | 0.013137 | 0.0048709 | 154.6331 | 160.0827 | -1.2002 | -0.007821 | 157.3579 | 2.7248 | 156.4496 | 1.0251 | 0.01775 | 1.0253 | 0.017754
284.46 | 3.6942 | 0.012762 | 0.0035816 | 154.7473 | 158.4415 | -1.3144 | -0.0085651 | 156.5944 | 1.8471 | 155.9787 | 1.0201 | 0.012032 | 1.0203 | 0.012035
284.48 | 1.7816 | 0.012199 | 0.0022206 | 155.0712 | 156.8528 | -1.6383 | -0.010676 | 155.962 | 0.89079 | 155.6651 | 1.016 | 0.0058028 | 1.0162 | 0.0058043
284.5 | -0.0524 | 0.011636 | 0.0010745 | 154.6331 | 154.5807 | -1.2002 | -0.007821 | 154.6069 | -0.0262 | 154.6156 | 1.0071 | -0.00017067 | 1.0074 | -0.00017071
284.52 | -1.8864 | 0.011073 | -0.00014326 | 154.9428 | 153.0564 | -1.5099 | -0.0098391 | 153.9996 | -0.94319 | 154.314 | 1.0032 | -0.0061441 | 1.0034 | -0.0061457
284.54 | -3.8252 | 0.010885 | -0.001361 | 155.0358 | 151.2106 | -1.6029 | -0.010445 | 153.1232 | -1.9126 | 153.7607 | 0.99747 | -0.012459 | 0.99773 | -0.012462
284.56 | -5.5544 | 0.010134 | -0.0024355 | 155.1004 | 149.546 | -1.6675 | -0.010866 | 152.3232 | -2.7772 | 153.2489 | 0.99226 | -0.018091 | 0.99251 | -0.018096
284.58 | -7.3097 | 0.0097589 | -0.0035099 | 156.0547 | 148.745 | -1.6218 | -0.010568 | 152.3998 | -3.6549 | 153.6181 | 0.99276 | -0.023808 | 0.99301 | -0.023815
284.6 | -8.8293 | 0.0091959 | -0.0044411 | 155.8936 | 147.0643 | -1.4607 | -0.0095185 | 151.4789 | -4.4147 | 152.9505 | 0.98676 | -0.028758 | 0.98701 | -0.028765
284.62 | -10.3489 | 0.0086329 | -0.005444 | 155.8279 | 145.479 | -1.395 | -0.0090904 | 150.6534 | -5.1745 | 152.3783 | 0.98138 | -0.033707 | 0.98163 | -0.033716
284.64 | -11.5017 | 0.0080699 | -0.0061603 | 155.6909 | 144.1892 | -1.258 | -0.0081976 | 149.94 | -5.7509 | 151.857 | 0.97673 | -0.037462 | 0.97699 | -0.037472
284.66 | -12.6545 | 0.0076945 | -0.0068766 | 155.7783 | 143.1238 | -1.3454 | -0.0087672 | 149.451 | -6.3273 | 151.5601 | 0.97355 | -0.041217 | 0.9738 | -0.041227
284.68 | -13.4143 | 0.0073192 | -0.0074496 | 155.5403 | 142.126 | -1.1074 | -0.0072163 | 148.8331 | -6.7072 | 151.0689 | 0.96952 | -0.043692 | 0.96977 | -0.043703
284.7 | -14.3051 | 0.0067562 | -0.0080227 | 155.6185 | 141.3134 | -1.1856 | -0.0077258 | 148.466 | -7.1525 | 150.8501 | 0.96713 | -0.046593 | 0.96738 | -0.046605
284.72 | -14.6457 | 0.0065685 | -0.0082376 | 155.0883 | 140.4426 | -0.6554 | -0.0042708 | 147.7655 | -7.3228 | 150.2064 | 0.96257 | -0.047702 | 0.96282 | -0.047714
284.74 | -14.8815 | 0.0061932 | -0.0085241 | 155.1517 | 140.2702 | -0.7188 | -0.004684 | 147.711 | -7.4407 | 150.1912 | 0.96221 | -0.04847 | 0.96246 | -0.048483
284.76 | -14.7767 | 0.0060055 | -0.0083808 | 154.9705 | 140.1938 | -0.5376 | -0.0035032 | 147.5822 | -7.3883 | 150.0449 | 0.96138 | -0.048129 | 0.96162 | -0.048141
284.78 | -14.3837 | 0.0058178 | -0.0080227 | 154.3755 | 139.9918 | 0.0574 | 0.00037404 | 147.1837 | -7.1918 | 149.5809 | 0.95878 | -0.046849 | 0.95902 | -0.046861
284.8 | -14.0955 | 0.0058178 | -0.0076645 | 154.5542 | 140.4587 | -0.1213 | -0.00079044 | 147.5065 | -7.0477 | 149.8557 | 0.96088 | -0.04591 | 0.96113 | -0.045922
284.82 | -13.6501 | 0.0056302 | -0.0071631 | 154.317 | 140.6669 | 0.1159 | 0.00075525 | 147.4919 | -6.8251 | 149.767 | 0.96079 | -0.04446 | 0.96103 | -0.044471
284.84 | -12.8117 | 0.0056302 | -0.0060886 | 153.9538 | 141.1421 | 0.4791 | 0.003122 | 147.5479 | -6.4059 | 149.6832 | 0.96115 | -0.041729 | 0.9614 | -0.04174
284.86 | -11.3969 | 0.0058178 | -0.0043695 | 153.5607 | 142.1638 | 0.8722 | 0.0056836 | 147.8622 | -5.6985 | 149.7617 | 0.9632 | -0.037121 | 0.96345 | -0.03713
284.88 | -10.2179 | 0.0060055 | -0.0029369 | 153.548 | 143.3301 | 0.8849 | 0.0057664 | 148.439 | -5.109 | 150.142 | 0.96696 | -0.033281 | 0.9672 | -0.033289
284.9 | -8.7245 | 0.0063808 | -0.0014326 | 153.3582 | 144.6337 | 1.0747 | 0.0070032 | 148.9959 | -4.3623 | 150.45 | 0.97058 | -0.028417 | 0.97083 | -0.028424
284.92 | -7.0477 | 0.0067562 | 0 | 153.1594 | 146.1117 | 1.2735 | 0.0082986 | 149.6355 | -3.5239 | 150.8102 | 0.97475 | -0.022955 | 0.975 | -0.022961
284.94 | -5.2924 | 0.0069439 | 0.0012177 | 152.0191 | 146.7267 | 1.4138 | 0.0092129 | 149.3729 | -2.6462 | 150.255 | 0.97304 | -0.017238 | 0.97329 | -0.017242
284.96 | -3.4322 | 0.0073192 | 0.0025071 | 151.9197 | 148.4875 | 1.5132 | 0.0098606 | 150.2036 | -1.7161 | 150.7756 | 0.97845 | -0.011179 | 0.9787 | -0.011182
284.98 | -1.703 | 0.0076945 | 0.0037248 | 152.0311 | 150.3281 | 1.4018 | 0.0091347 | 151.1796 | -0.85149 | 151.4634 | 0.98481 | -0.0055468 | 0.98506 | -0.0055482
285 | 0.262 | 0.0084452 | 0.0050142 | 151.883 | 152.145 | 1.5499 | 0.0101 | 152.014 | 0.131 | 151.9703 | 0.99025 | 0.00085335 | 0.9905 | 0.00085357
285.02 | 2.1222 | 0.0088206 | 0.0061603 | 151.6748 | 153.797 | 1.7581 | 0.011456 | 152.7359 | 1.0611 | 152.3822 | 0.99495 | 0.0069121 | 0.9952 | 0.0069139
285.04 | 4.0086 | 0.0093836 | 0.0071631 | 151.6475 | 155.6561 | 1.7854 | 0.011634 | 153.6518 | 2.0043 | 152.9837 | 1.0009 | 0.013056 | 1.0012 | 0.01306
285.06 | 5.6854 | 0.0099466 | 0.0082376 | 151.6686 | 157.354 | 1.7643 | 0.011497 | 154.5113 | 2.8427 | 153.5637 | 1.0065 | 0.018518 | 1.0068 | 0.018522
285.08 | 7.3097 | 0.010322 | 0.0092404 | 151.8055 | 159.1152 | 1.6274 | 0.010605 | 155.4604 | 3.6549 | 154.2421 | 1.0127 | 0.023808 | 1.013 | 0.023815
285.1 | 8.8293 | 0.010885 | 0.0101 | 151.7488 | 160.5781 | 1.6841 | 0.010974 | 156.1635 | 4.4147 | 154.6919 | 1.0173 | 0.028758 | 1.0175 | 0.028765
285.12 | 10.4537 | 0.01126 | 0.011031 | 150.8957 | 161.3494 | 1.5372 | 0.010017 | 156.1226 | 5.2269 | 154.3803 | 1.017 | 0.034049 | 1.0173 | 0.034057
285.14 | 11.6589 | 0.011636 | 0.011747 | 151.0911 | 162.75 | 1.3418 | 0.0087437 | 156.9206 | 5.8295 | 154.9774 | 1.0222 | 0.037974 | 1.0225 | 0.037984
285.16 | 12.7855 | 0.012011 | 0.012464 | 150.9721 | 163.7576 | 1.4608 | 0.0095191 | 157.3649 | 6.3928 | 155.2339 | 1.0251 | 0.041643 | 1.0254 | 0.041654
285.18 | 13.7811 | 0.012574 | 0.012965 | 151.1782 | 164.9593 | 1.2547 | 0.0081761 | 158.0687 | 6.8905 | 155.7719 | 1.0297 | 0.044886 | 1.03 | 0.044898
285.2 | 14.4623 | 0.012762 | 0.013467 | 151.1716 | 165.6339 | 1.2613 | 0.0082191 | 158.4027 | 7.2311 | 155.9924 | 1.0319 | 0.047105 | 1.0321 | 0.047117
285.22 | 15.1435 | 0.013137 | 0.013896 | 151.238 | 166.3815 | 1.1949 | 0.0077864 | 158.8097 | 7.5717 | 156.2858 | 1.0345 | 0.049324 | 1.0348 | 0.049336
285.24 | 15.3531 | 0.013325 | 0.01404 | 151.418 | 166.7711 | 1.0149 | 0.0066135 | 159.0945 | 7.6765 | 156.5357 | 1.0364 | 0.050006 | 1.0366 | 0.050019
285.26 | 15.4317 | 0.0137 | 0.014111 | 151.6601 | 167.0918 | 0.7728 | 0.0050359 | 159.3759 | 7.7158 | 156.804 | 1.0382 | 0.050262 | 1.0385 | 0.050275
285.28 | 14.8815 | 0.014075 | 0.013753 | 151.7743 | 166.6558 | 0.6586 | 0.0042917 | 159.215 | 7.4407 | 156.7348 | 1.0372 | 0.04847 | 1.0374 | 0.048483
285.3 | 14.3051 | 0.014075 | 0.01318 | 151.9086 | 166.2137 | 0.5243 | 0.0034165 | 159.0611 | 7.1525 | 156.677 | 1.0362 | 0.046593 | 1.0364 | 0.046605
285.32 | 13.6239 | 0.014075 | 0.012392 | 152.6024 | 166.2263 | -0.1695 | -0.0011045 | 159.4144 | 6.812 | 157.1437 | 1.0385 | 0.044374 | 1.0387 | 0.044386
285.34 | 12.7069 | 0.014075 | 0.011461 | 152.5596 | 165.2665 | -0.1267 | -0.00082563 | 158.9131 | 6.3535 | 156.7952 | 1.0352 | 0.041387 | 1.0355 | 0.041398
285.36 | 11.5017 | 0.014075 | 0.010243 | 153.8466 | 165.3483 | -0.4137 | -0.0026958 | 159.5975 | 5.7509 | 157.6805 | 1.0396 | 0.037462 | 1.0399 | 0.037472
285.38 | 10.2703 | 0.013888 | 0.0089539 | 153.1583 | 163.4286 | -0.7254 | -0.004727 | 158.2935 | 5.1352 | 156.5817 | 1.0312 | 0.033451 | 1.0314 | 0.03346
285.4 | 8.8817 | 0.013512 | 0.0075929 | 153.4414 | 162.3231 | -1.0085 | -0.0065718 | 157.8823 | 4.4409 | 156.402 | 1.0285 | 0.028929 | 1.0287 | 0.028936
285.42 | 7.2311 | 0.013512 | 0.0061603 | 154.4969 | 161.728 | -1.064 | -0.0069334 | 158.1125 | 3.6156 | 156.9073 | 1.03 | 0.023552 | 1.0302 | 0.023558
285.44 | 5.4234 | 0.012949 | 0.0048709 | 153.5341 | 158.9575 | -1.1012 | -0.0071759 | 156.2458 | 2.7117 | 155.3419 | 1.0178 | 0.017664 | 1.0181 | 0.017669
285.46 | 3.6418 | 0.012762 | 0.0035099 | 154.4977 | 158.1395 | -1.0648 | -0.0069387 | 156.3186 | 1.8209 | 155.7116 | 1.0183 | 0.011862 | 1.0185 | 0.011865
285.48 | 1.7554 | 0.012011 | 0.0022206 | 154.7903 | 156.5457 | -1.3574 | -0.0088454 | 155.668 | 0.87769 | 155.3754 | 1.014 | 0.0057174 | 1.0143 | 0.0057189
285.5 | 0.078599 | 0.011823 | 0.0010745 | 154.8038 | 154.8824 | -1.3709 | -0.0089333 | 154.8431 | 0.0393 | 154.83 | 1.0087 | 0.00025601 | 1.0089 | 0.00025607
285.52 | -1.9126 | 0.01126 | -0.00014326 | 154.9547 | 153.0421 | -1.5218 | -0.0099166 | 153.9984 | -0.95629 | 154.3172 | 1.0032 | -0.0062295 | 1.0034 | -0.0062311
285.54 | -3.7466 | 0.010885 | -0.0014326 | 155.0442 | 151.2976 | -1.6113 | -0.0105 | 153.1709 | -1.8733 | 153.7953 | 0.99778 | -0.012203 | 0.99804 | -0.012206
285.56 | -5.5282 | 0.010322 | -0.0024355 | 154.6111 | 149.0829 | -1.1782 | -0.0076776 | 151.847 | -2.7641 | 152.7684 | 0.98916 | -0.018006 | 0.98941 | -0.01801
285.58 | -7.2573 | 0.0097589 | -0.0035099 | 156.09 | 148.8327 | -1.6571 | -0.010798 | 152.4613 | -3.6287 | 153.6709 | 0.99316 | -0.023638 | 0.99341 | -0.023644
285.6 | -8.8031 | 0.0093836 | -0.0044411 | 155.8967 | 147.0936 | -1.4638 | -0.0095387 | 151.4951 | -4.4016 | 152.9623 | 0.98687 | -0.028673 | 0.98712 | -0.02868
285.62 | -10.4013 | 0.0088206 | -0.0053723 | 156.1039 | 145.7026 | -1.671 | -0.010889 | 150.9032 | -5.2007 | 152.6368 | 0.98301 | -0.033878 | 0.98326 | -0.033887
285.64 | -11.5017 | 0.0084452 | -0.0060886 | 155.8904 | 144.3887 | -1.4575 | -0.0094976 | 150.1395 | -5.7509 | 152.0565 | 0.97803 | -0.037462 | 0.97828 | -0.037472
285.66 | -12.7593 | 0.0078822 | -0.0069482 | 156.0328 | 143.2735 | -1.5999 | -0.010426 | 149.6531 | -6.3797 | 151.7797 | 0.97487 | -0.041558 | 0.97512 | -0.041569
285.68 | -13.3619 | 0.0073192 | -0.007378 | 155.8552 | 142.4933 | -1.4223 | -0.0092683 | 149.1742 | -6.681 | 151.4012 | 0.97175 | -0.043521 | 0.972 | -0.043532
285.7 | -14.2527 | 0.0067562 | -0.007951 | 155.5347 | 141.282 | -1.1018 | -0.0071798 | 148.4084 | -7.1263 | 150.7838 | 0.96676 | -0.046422 | 0.967 | -0.046434
285.72 | -14.5933 | 0.0065685 | -0.0083092 | 155.4847 | 140.8914 | -1.0518 | -0.0068539 | 148.1881 | -7.2966 | 150.6203 | 0.96532 | -0.047532 | 0.96557 | -0.047544
285.74 | -14.9339 | 0.0061932 | -0.0085241 | 155.022 | 140.0881 | -0.5891 | -0.0038388 | 147.5551 | -7.4669 | 150.044 | 0.9612 | -0.048641 | 0.96144 | -0.048653
285.76 | -14.9077 | 0.0061932 | -0.0085241 | 154.6708 | 139.7631 | -0.2379 | -0.0015502 | 147.217 | -7.4538 | 149.7016 | 0.959 | -0.048556 | 0.95924 | -0.048568
285.78 | -14.5409 | 0.0058178 | -0.0081659 | 154.7142 | 140.1733 | -0.2813 | -0.0018331 | 147.4438 | -7.2704 | 149.8672 | 0.96047 | -0.047361 | 0.96072 | -0.047373
285.8 | -14.2527 | 0.0058178 | -0.0078078 | 154.6384 | 140.3857 | -0.2055 | -0.0013391 | 147.5121 | -7.1263 | 149.8875 | 0.96092 | -0.046422 | 0.96116 | -0.046434
285.82 | -13.6763 | 0.0058178 | -0.0070915 | 154.3591 | 140.6828 | 0.0738 | 0.00048091 | 147.5209 | -6.8382 | 149.8003 | 0.96098 | -0.044545 | 0.96122 | -0.044556
285.84 | -12.7593 | 0.0058178 | -0.0058737 | 154.085 | 141.3257 | 0.3479 | 0.0022671 | 147.7053 | -6.3797 | 149.8319 | 0.96218 | -0.041558 | 0.96242 | -0.041569
285.86 | -11.4755 | 0.0058178 | -0.0042979 | 153.8605 | 142.385 | 0.5724 | 0.00373 | 148.1227 | -5.7378 | 150.0353 | 0.9649 | -0.037377 | 0.96514 | -0.037386
285.88 | -10.1917 | 0.0061932 | -0.0029369 | 153.6359 | 143.4442 | 0.797 | 0.0051936 | 148.54 | -5.0959 | 150.2387 | 0.96762 | -0.033195 | 0.96786 | -0.033204
285.9 | -8.6459 | 0.0063808 | -0.001361 | 153.4682 | 144.8223 | 0.9647 | 0.0062864 | 149.1452 | -4.323 | 150.5862 | 0.97156 | -0.028161 | 0.97181 | -0.028168
285.92 | -6.9167 | 0.0065685 | 0 | 153.2032 | 146.2865 | 1.2297 | 0.0080132 | 149.7448 | -3.4584 | 150.8976 | 0.97546 | -0.022528 | 0.97571 | -0.022534
285.94 | -5.2662 | 0.0067562 | 0.0012177 | 152.1642 | 146.898 | 1.2687 | 0.0082673 | 149.5311 | -2.6331 | 150.4088 | 0.97407 | -0.017152 | 0.97432 | -0.017157
285.96 | -3.4322 | 0.0076945 | 0.0025071 | 152.1251 | 148.6929 | 1.3078 | 0.0085221 | 150.409 | -1.7161 | 150.981 | 0.97979 | -0.011179 | 0.98004 | -0.011182
285.98 | -1.5982 | 0.0078822 | 0.0037248 | 151.673 | 150.0748 | 1.7599 | 0.011468 | 150.8739 | -0.79909 | 151.1403 | 0.98282 | -0.0052054 | 0.98307 | -0.0052068
286 | 0.2096 | 0.0084452 | 0.0049425 | 151.5931 | 151.8027 | 1.8398 | 0.011989 | 151.6979 | 0.1048 | 151.663 | 0.98819 | 0.00068268 | 0.98844 | 0.00068286
286.02 | 2.1222 | 0.0088206 | 0.0061603 | 151.7226 | 153.8448 | 1.7103 | 0.011145 | 152.7837 | 1.0611 | 152.43 | 0.99526 | 0.0069121 | 0.99551 | 0.0069139
286.04 | 3.9562 | 0.0093836 | 0.0072347 | 151.4609 | 155.4171 | 1.972 | 0.01285 | 153.439 | 1.9781 | 152.7796 | 0.99953 | 0.012886 | 0.99978 | 0.012889
286.06 | 5.6854 | 0.0099466 | 0.0082376 | 151.5803 | 157.2657 | 1.8526 | 0.012072 | 154.423 | 2.8427 | 153.4754 | 1.0059 | 0.018518 | 1.0062 | 0.018522
286.08 | 7.4407 | 0.010322 | 0.0092404 | 150.5516 | 157.9923 | 1.8813 | 0.012259 | 154.272 | 3.7204 | 153.0318 | 1.005 | 0.024235 | 1.0052 | 0.024241
286.1 | 8.9865 | 0.010885 | 0.010172 | 150.59 | 159.5765 | 1.8429 | 0.012009 | 155.0833 | 4.4933 | 153.5855 | 1.0102 | 0.02927 | 1.0105 | 0.029277
286.12 | 10.3227 | 0.01126 | 0.011031 | 150.7982 | 161.1209 | 1.6347 | 0.010652 | 155.9596 | 5.1614 | 154.2391 | 1.0159 | 0.033622 | 1.0162 | 0.033631
286.14 | 11.6851 | 0.011823 | 0.011819 | 151.0093 | 162.6944 | 1.4236 | 0.0092767 | 156.8519 | 5.8426 | 154.9043 | 1.0218 | 0.038059 | 1.022 | 0.038069
286.16 | 12.7331 | 0.012386 | 0.012464 | 150.9457 | 163.6788 | 1.4872 | 0.0096912 | 157.3123 | 6.3666 | 155.1901 | 1.0248 | 0.041473 | 1.025 | 0.041483
286.18 | 13.8335 | 0.012762 | 0.013108 | 151.3038 | 165.1373 | 1.1291 | 0.0073577 | 158.2205 | 6.9167 | 155.915 | 1.0307 | 0.045057 | 1.0309 | 0.045068
286.2 | 14.5671 | 0.012949 | 0.01361 | 151.252 | 165.8191 | 1.1809 | 0.0076952 | 158.5355 | 7.2835 | 156.1077 | 1.0327 | 0.047446 | 1.033 | 0.047458
286.22 | 15.1697 | 0.013512 | 0.013968 | 151.285 | 166.4547 | 1.1479 | 0.0074802 | 158.8698 | 7.5848 | 156.3416 | 1.0349 | 0.049409 | 1.0352 | 0.049422
286.24 | 15.3793 | 0.0137 | 0.014183 | 151.7971 | 167.1764 | 0.6358 | 0.0041431 | 159.4867 | 7.6896 | 156.9235 | 1.0389 | 0.050092 | 1.0392 | 0.050104
286.26 | 15.3531 | 0.014075 | 0.014111 | 151.7239 | 167.077 | 0.709 | 0.0046201 | 159.4004 | 7.6765 | 156.8416 | 1.0384 | 0.050006 | 1.0386 | 0.050019
286.28 | 14.9863 | 0.014075 | 0.013896 | 152.1272 | 167.1135 | 0.3057 | 0.0019921 | 159.6203 | 7.4931 | 157.1226 | 1.0398 | 0.048812 | 1.0401 | 0.048824
286.3 | 14.2789 | 0.014263 | 0.013108 | 152.1218 | 166.4007 | 0.3111 | 0.0020272 | 159.2612 | 7.1394 | 156.8814 | 1.0375 | 0.046508 | 1.0377 | 0.046519
286.32 | 13.5977 | 0.014263 | 0.012321 | 152.3755 | 165.9732 | 0.0574 | 0.00037404 | 159.1744 | 6.7989 | 156.9081 | 1.0369 | 0.044289 | 1.0372 | 0.0443
286.34 | 12.6545 | 0.014263 | 0.011389 | 152.5159 | 165.1704 | -0.083 | -0.00054086 | 158.8432 | 6.3273 | 156.7341 | 1.0347 | 0.041217 | 1.035 | 0.041227
286.36 | 11.5017 | 0.014075 | 0.010243 | 152.8805 | 164.3822 | -0.4476 | -0.0029167 | 158.6314 | 5.7509 | 156.7144 | 1.0334 | 0.037462 | 1.0336 | 0.037472
286.38 | 10.2441 | 0.014075 | 0.0088822 | 153.2846 | 163.5287 | -0.8517 | -0.00555 | 158.4067 | 5.1221 | 156.6993 | 1.0319 | 0.033366 | 1.0322 | 0.033375
286.4 | 8.7245 | 0.0137 | 0.0074496 | 153.9052 | 162.6297 | -0.4723 | -0.0030777 | 158.2675 | 4.3623 | 156.8134 | 1.031 | 0.028417 | 1.0312 | 0.028424
286.42 | 7.1525 | 0.013512 | 0.0060886 | 154.4426 | 161.5951 | -1.0097 | -0.0065796 | 158.0189 | 3.5763 | 156.8268 | 1.0294 | 0.023296 | 1.0296 | 0.023302
286.44 | 5.4496 | 0.013137 | 0.0048709 | 154.6581 | 160.1077 | -1.2252 | -0.0079839 | 157.3829 | 2.7248 | 156.4746 | 1.0252 | 0.01775 | 1.0255 | 0.017754
286.46 | 3.668 | 0.012762 | 0.0035099 | 154.6855 | 158.3535 | -1.2526 | -0.0081624 | 156.5195 | 1.834 | 155.9082 | 1.0196 | 0.011947 | 1.0199 | 0.01195
286.48 | 1.7816 | 0.012199 | 0.0022206 | 154.511 | 156.2926 | -1.0781 | -0.0070253 | 155.4018 | 0.89079 | 155.1049 | 1.0123 | 0.0058028 | 1.0126 | 0.0058043
286.5 | -0.131 | 0.011823 | 0.0009312 | 155.1298 | 154.9988 | -1.6969 | -0.011058 | 155.0643 | -0.0655 | 155.0861 | 1.0101 | -0.00042668 | 1.0104 | -0.00042678
286.52 | -1.9126 | 0.01126 | -0.00028652 | 154.8814 | 152.9688 | -1.4485 | -0.009439 | 153.9251 | -0.95629 | 154.2439 | 1.0027 | -0.0062295 | 1.003 | -0.0062311
286.54 | -3.7728 | 0.010885 | -0.001361 | 155.095 | 151.3222 | -1.6621 | -0.010831 | 153.2086 | -1.8864 | 153.8374 | 0.99803 | -0.012288 | 0.99828 | -0.012291
286.56 | -5.5544 | 0.0099466 | -0.0025071 | 155.0534 | 149.499 | -1.6205 | -0.01056 | 152.2762 | -2.7772 | 153.2019 | 0.99195 | -0.018091 | 0.99221 | -0.018096
286.58 | -7.0739 | 0.0097589 | -0.0035099 | 155.9315 | 148.8576 | -1.4986 | -0.0097655 | 152.3945 | -3.537 | 153.5735 | 0.99272 | -0.02304 | 0.99298 | -0.023046
286.6 | -8.8293 | 0.0090083 | -0.0045844 | 154.9772 | 146.1479 | -1.5443 | -0.010063 | 150.5625 | -4.4147 | 152.0341 | 0.98079 | -0.028758 | 0.98104 | -0.028765
286.62 | -10.3227 | 0.0084452 | -0.005444 | 156.1017 | 145.779 | -1.6688 | -0.010875 | 150.9403 | -5.1614 | 152.6608 | 0.98325 | -0.033622 | 0.9835 | -0.033631
286.64 | -11.4755 | 0.0082576 | -0.0061603 | 155.6409 | 144.1654 | -1.208 | -0.0078718 | 149.9031 | -5.7378 | 151.8157 | 0.97649 | -0.037377 | 0.97674 | -0.037386
286.66 | -12.7069 | 0.0075069 | -0.0070915 | 155.5677 | 142.8608 | -1.1348 | -0.0073948 | 149.2142 | -6.3535 | 151.3321 | 0.97201 | -0.041387 | 0.97226 | -0.041398
286.68 | -13.4929 | 0.0073192 | -0.0075213 | 155.4731 | 141.9802 | -1.0402 | -0.0067784 | 148.7266 | -6.7465 | 150.9755 | 0.96883 | -0.043948 | 0.96908 | -0.043959
286.7 | -14.2265 | 0.0069439 | -0.0080227 | 155.3762 | 141.1497 | -0.9433 | -0.0061469 | 148.263 | -7.1132 | 150.634 | 0.96581 | -0.046337 | 0.96606 | -0.046349
286.72 | -14.7767 | 0.0065685 | -0.0083808 | 154.9263 | 140.1496 | -0.4934 | -0.0032152 | 147.538 | -7.3883 | 150.0007 | 0.96109 | -0.048129 | 0.96133 | -0.048141
286.74 | -14.9077 | 0.0061932 | -0.0085241 | 154.9337 | 140.026 | -0.5008 | -0.0032634 | 147.4799 | -7.4538 | 149.9645 | 0.96071 | -0.048556 | 0.96095 | -0.048568
286.76 | -14.7767 | 0.0061932 | -0.0083808 | 154.8062 | 140.0295 | -0.3733 | -0.0024326 | 147.4179 | -7.3883 | 149.8806 | 0.9603 | -0.048129 | 0.96055 | -0.048141
286.78 | -14.5671 | 0.0060055 | -0.0081659 | 154.5938 | 140.0267 | -0.1609 | -0.0010485 | 147.3103 | -7.2835 | 149.7381 | 0.9596 | -0.047446 | 0.95985 | -0.047458
286.8 | -14.2003 | 0.0060055 | -0.0078078 | 154.3987 | 140.1984 | 0.0342 | 0.00022286 | 147.2986 | -7.1001 | 149.6653 | 0.95953 | -0.046252 | 0.95977 | -0.046263
286.82 | -13.6763 | 0.0058178 | -0.0070915 | 154.2887 | 140.6124 | 0.1442 | 0.00093966 | 147.4505 | -6.8382 | 149.7299 | 0.96052 | -0.044545 | 0.96076 | -0.044556
286.84 | -12.7069 | 0.0060055 | -0.0058021 | 153.9624 | 141.2555 | 0.4705 | 0.003066 | 147.6089 | -6.3535 | 149.7268 | 0.96155 | -0.041387 | 0.9618 | -0.041398
286.86 | -11.5017 | 0.0060055 | -0.0043695 | 154.1056 | 142.6039 | 0.3273 | 0.0021328 | 148.3547 | -5.7509 | 150.2717 | 0.96641 | -0.037462 | 0.96666 | -0.037472
286.88 | -10.1655 | 0.0061932 | -0.0027936 | 153.4066 | 143.2411 | 1.0263 | 0.0066878 | 148.3238 | -5.0828 | 150.0181 | 0.96621 | -0.03311 | 0.96645 | -0.033118
286.9 | -8.6721 | 0.0063808 | -0.001361 | 153.4102 | 144.7381 | 1.0227 | 0.0066643 | 149.0741 | -4.3361 | 150.5195 | 0.97109 | -0.028246 | 0.97134 | -0.028253
286.92 | -7.0215 | 0.0069439 | 7.1631e-05 | 152.4841 | 145.4626 | 0.9488 | 0.0061828 | 148.9733 | -3.5108 | 150.1436 | 0.97044 | -0.02287 | 0.97069 | -0.022876
286.94 | -5.2662 | 0.0071315 | 0.001361 | 152.0289 | 146.7627 | 1.404 | 0.009149 | 149.3958 | -2.6331 | 150.2735 | 0.97319 | -0.017152 | 0.97344 | -0.017157
286.96 | -3.406 | 0.0076945 | 0.0025787 | 151.8085 | 148.4025 | 1.6244 | 0.010585 | 150.1055 | -1.703 | 150.6732 | 0.97781 | -0.011094 | 0.97806 | -0.011096
286.98 | -1.572 | 0.0080699 | 0.0038681 | 151.717 | 150.145 | 1.7159 | 0.011181 | 150.931 | -0.78599 | 151.193 | 0.98319 | -0.0051201 | 0.98344 | -0.0051214
287 | 0.2358 | 0.0086329 | 0.0050858 | 151.7408 | 151.9766 | 1.6921 | 0.011026 | 151.8587 | 0.1179 | 151.8194 | 0.98923 | 0.00076802 | 0.98949 | 0.00076821
287.02 | 2.1222 | 0.0091959 | 0.0061603 | 151.4425 | 153.5647 | 1.9904 | 0.01297 | 152.5036 | 1.0611 | 152.1499 | 0.99343 | 0.0069121 | 0.99369 | 0.0069139
287.04 | 4.0086 | 0.0095713 | 0.0073064 | 151.9391 | 155.9477 | 1.4938 | 0.0097342 | 153.9434 | 2.0043 | 153.2753 | 1.0028 | 0.013056 | 1.0031 | 0.01306
287.06 | 5.7116 | 0.010134 | 0.0083092 | 151.8146 | 157.5262 | 1.6183 | 0.010545 | 154.6704 | 2.8558 | 153.7185 | 1.0075 | 0.018603 | 1.0078 | 0.018608
287.08 | 7.2835 | 0.01051 | 0.009312 | 150.8244 | 158.1079 | 1.6085 | 0.010482 | 154.4662 | 3.6418 | 153.2522 | 1.0062 | 0.023723 | 1.0065 | 0.023729
287.1 | 8.9079 | 0.011073 | 0.010315 | 150.9799 | 159.8878 | 1.453 | 0.0094683 | 155.4339 | 4.454 | 153.9492 | 1.0125 | 0.029014 | 1.0128 | 0.029021
287.12 | 10.4537 | 0.011823 | 0.011103 | 151.1533 | 161.607 | 1.2796 | 0.0083384 | 156.3802 | 5.2269 | 154.6379 | 1.0187 | 0.034049 | 1.0189 | 0.034057
287.14 | 11.6589 | 0.012199 | 0.011891 | 151.1119 | 162.7708 | 1.321 | 0.0086082 | 156.9414 | 5.8295 | 154.9982 | 1.0223 | 0.037974 | 1.0226 | 0.037984
287.16 | 12.8903 | 0.012386 | 0.012607 | 151.3362 | 164.2265 | 1.0967 | 0.0071465 | 157.7814 | 6.4452 | 155.633 | 1.0278 | 0.041985 | 1.0281 | 0.041996
287.18 | 13.6501 | 0.013137 | 0.013108 | 151.31 | 164.9601 | 1.1229 | 0.0073173 | 158.1351 | 6.8251 | 155.86 | 1.0301 | 0.04446 | 1.0304 | 0.044471
287.2 | 14.3575 | 0.013325 | 0.013538 | 151.4102 | 165.7677 | 1.0227 | 0.0066643 | 158.5889 | 7.1787 | 156.196 | 1.0331 | 0.046764 | 1.0333 | 0.046776
287.22 | 14.9601 | 0.013512 | 0.013968 | 151.2327 | 166.1928 | 1.2002 | 0.007821 | 158.7127 | 7.48 | 156.2194 | 1.0339 | 0.048726 | 1.0341 | 0.048739
287.24 | 15.3007 | 0.013888 | 0.014255 | 151.6019 | 166.9026 | 0.831 | 0.0054151 | 159.2522 | 7.6503 | 156.7021 | 1.0374 | 0.049836 | 1.0377 | 0.049848
287.26 | 15.3007 | 0.014075 | 0.014183 | 152.0867 | 167.3874 | 0.3462 | 0.002256 | 159.737 | 7.6503 | 157.1869 | 1.0406 | 0.049836 | 1.0408 | 0.049848
287.28 | 15.0387 | 0.014263 | 0.013896 | 152.3431 | 167.3818 | 0.0898 | 0.00058517 | 159.8624 | 7.5193 | 157.356 | 1.0414 | 0.048982 | 1.0416 | 0.048995
287.3 | 14.3313 | 0.014263 | 0.01318 | 152.4255 | 166.7568 | 0.0074 | 4.8221e-05 | 159.5911 | 7.1656 | 157.2026 | 1.0396 | 0.046678 | 1.0399 | 0.04669
287.32 | 13.6501 | 0.014263 | 0.012535 | 152.2899 | 165.94 | 0.143 | 0.00093184 | 159.115 | 6.8251 | 156.8399 | 1.0365 | 0.04446 | 1.0368 | 0.044471
287.34 | 12.6283 | 0.014263 | 0.011461 | 152.4615 | 165.0898 | -0.0286 | -0.00018637 | 158.7757 | 6.3142 | 156.6709 | 1.0343 | 0.041131 | 1.0346 | 0.041142
287.36 | 11.4755 | 0.014075 | 0.010243 | 154.0241 | 165.4996 | -0.5912 | -0.0038525 | 159.7619 | 5.7378 | 157.8493 | 1.0407 | 0.037377 | 1.041 | 0.037386
287.38 | 10.2703 | 0.013888 | 0.0089539 | 153.8221 | 164.0924 | -0.3892 | -0.0025362 | 158.9573 | 5.1352 | 157.2455 | 1.0355 | 0.033451 | 1.0357 | 0.03346
287.4 | 8.8555 | 0.0137 | 0.0075213 | 154.0569 | 162.9124 | -0.624 | -0.0040662 | 158.4847 | 4.4278 | 157.0087 | 1.0324 | 0.028843 | 1.0327 | 0.028851
287.42 | 7.2049 | 0.013325 | 0.0060886 | 154.2646 | 161.4695 | -0.8317 | -0.0054197 | 157.8671 | 3.6025 | 156.6662 | 1.0284 | 0.023467 | 1.0286 | 0.023473
287.44 | 5.5282 | 0.013137 | 0.0048709 | 154.328 | 159.8562 | -0.8951 | -0.0058328 | 157.0921 | 2.7641 | 156.1707 | 1.0233 | 0.018006 | 1.0236 | 0.01801
287.46 | 3.7204 | 0.012762 | 0.0035099 | 154.4891 | 158.2095 | -1.0562 | -0.0068826 | 156.3493 | 1.8602 | 155.7292 | 1.0185 | 0.012118 | 1.0187 | 0.012121
287.48 | 1.8078 | 0.012199 | 0.0022206 | 154.5865 | 156.3943 | -1.1536 | -0.0075173 | 155.4904 | 0.90389 | 155.1891 | 1.0129 | 0.0058881 | 1.0132 | 0.0058896
287.5 | -0.0262 | 0.011636 | 0.0009312 | 154.6947 | 154.6685 | -1.2618 | -0.0082224 | 154.6816 | -0.0131 | 154.686 | 1.0076 | -8.5335e-05 | 1.0079 | -8.5357e-05
287.52 | -1.8602 | 0.011448 | -0.00014326 | 154.8038 | 152.9436 | -1.3709 | -0.0089333 | 153.8737 | -0.93009 | 154.1837 | 1.0024 | -0.0060588 | 1.0026 | -0.0060603
287.54 | -3.7728 | 0.010885 | -0.0014326 | 154.9395 | 151.1667 | -1.5066 | -0.0098176 | 153.0531 | -1.8864 | 153.6819 | 0.99701 | -0.012288 | 0.99727 | -0.012291
287.56 | -5.5806 | 0.01051 | -0.0025071 | 155.2609 | 149.6803 | -1.828 | -0.011912 | 152.4706 | -2.7903 | 153.4007 | 0.99322 | -0.018176 | 0.99347 | -0.018181
287.58 | -7.0739 | 0.0095713 | -0.0033667 | 155.8295 | 148.7556 | -1.3966 | -0.0091008 | 152.2925 | -3.537 | 153.4715 | 0.99206 | -0.02304 | 0.99231 | -0.023046
287.6 | -8.9079 | 0.0093836 | -0.0045128 | 155.9612 | 147.0533 | -1.5283 | -0.009959 | 151.5072 | -4.454 | 152.9919 | 0.98694 | -0.029014 | 0.9872 | -0.029021
287.62 | -10.2965 | 0.0086329 | -0.0053723 | 156.1718 | 145.8753 | -1.7389 | -0.011331 | 151.0235 | -5.1483 | 152.7396 | 0.98379 | -0.033537 | 0.98404 | -0.033545
287.64 | -11.3707 | 0.0084452 | -0.0060886 | 155.7292 | 144.3585 | -1.2963 | -0.0084472 | 150.0438 | -5.6854 | 151.939 | 0.97741 | -0.037035 | 0.97766 | -0.037045
287.66 | -12.7069 | 0.0078822 | -0.0068766 | 155.7931 | 143.0862 | -1.3602 | -0.0088636 | 149.4396 | -6.3535 | 151.5575 | 0.97348 | -0.041387 | 0.97372 | -0.041398
287.68 | -13.4667 | 0.0073192 | -0.0075213 | 155.7473 | 142.2806 | -1.3144 | -0.0085651 | 149.0139 | -6.7334 | 151.2584 | 0.9707 | -0.043862 | 0.97095 | -0.043873
287.7 | -14.2527 | 0.0071315 | -0.0080227 | 155.7399 | 141.4872 | -1.307 | -0.0085169 | 148.6136 | -7.1263 | 150.989 | 0.96809 | -0.046422 | 0.96834 | -0.046434
287.72 | -14.6457 | 0.0067562 | -0.0082376 | 155.4805 | 140.8348 | -1.0476 | -0.0068266 | 148.1577 | -7.3228 | 150.5986 | 0.96512 | -0.047702 | 0.96537 | -0.047714
287.74 | -14.9339 | 0.0063808 | -0.0085241 | 155.4042 | 140.4703 | -0.9713 | -0.0063294 | 147.9373 | -7.4669 | 150.4262 | 0.96369 | -0.048641 | 0.96394 | -0.048653
287.76 | -14.8553 | 0.0060055 | -0.0084525 | 155.0577 | 140.2024 | -0.6248 | -0.0040714 | 147.6301 | -7.4276 | 150.1059 | 0.96169 | -0.048385 | 0.96193 | -0.048397
287.78 | -14.5147 | 0.0060055 | -0.0081659 | 154.8171 | 140.3024 | -0.3842 | -0.0025036 | 147.5598 | -7.2573 | 149.9789 | 0.96123 | -0.047276 | 0.96148 | -0.047288
287.8 | -14.1741 | 0.0058178 | -0.0078078 | 154.5992 | 140.4251 | -0.1663 | -0.0010837 | 147.5122 | -7.087 | 149.8745 | 0.96092 | -0.046166 | 0.96117 | -0.046178
287.82 | -13.6501 | 0.0058178 | -0.0071631 | 154.6532 | 141.0031 | -0.2203 | -0.0014356 | 147.8281 | -6.8251 | 150.1032 | 0.96298 | -0.04446 | 0.96322 | -0.044471
287.84 | -12.6807 | 0.0058178 | -0.0058737 | 154.4091 | 141.7284 | 0.0238 | 0.00015509 | 148.0687 | -6.3404 | 150.1822 | 0.96454 | -0.041302 | 0.96479 | -0.041313
287.86 | -11.5017 | 0.0060055 | -0.0043695 | 153.6035 | 142.1018 | 0.8294 | 0.0054047 | 147.8526 | -5.7509 | 149.7696 | 0.96314 | -0.037462 | 0.96338 | -0.037472
287.88 | -10.2179 | 0.0061932 | -0.0028652 | 153.4888 | 143.2709 | 0.9441 | 0.0061521 | 148.3798 | -5.109 | 150.0828 | 0.96657 | -0.033281 | 0.96682 | -0.033289
287.9 | -8.6721 | 0.0065685 | -0.001361 | 153.478 | 144.8059 | 0.9549 | 0.0062225 | 149.1419 | -4.3361 | 150.5873 | 0.97154 | -0.028246 | 0.97178 | -0.028253
287.92 | -7.0477 | 0.0069439 | 7.1631e-05 | 152.2393 | 145.1916 | 1.1936 | 0.007778 | 148.7154 | -3.5239 | 149.8901 | 0.96876 | -0.022955 | 0.96901 | -0.022961
287.94 | -5.2138 | 0.0073192 | 0.001361 | 152.2416 | 147.0278 | 1.1913 | 0.007763 | 149.6347 | -2.6069 | 150.5037 | 0.97475 | -0.016982 | 0.975 | -0.016986
287.96 | -3.406 | 0.0076945 | 0.0025787 | 151.9067 | 148.5007 | 1.5262 | 0.0099453 | 150.2037 | -1.703 | 150.7714 | 0.97845 | -0.011094 | 0.9787 | -0.011096
287.98 | -1.572 | 0.0082576 | 0.0038681 | 151.8615 | 150.2895 | 1.5714 | 0.01024 | 151.0755 | -0.78599 | 151.3375 | 0.98413 | -0.0051201 | 0.98438 | -0.0051214
288 | 0.2882 | 0.0084452 | 0.0050858 | 152.1009 | 152.3891 | 1.332 | 0.0086798 | 152.245 | 0.1441 | 152.197 | 0.99175 | 0.00093868 | 0.992 | 0.00093892
288.02 | 2.1746 | 0.0090083 | 0.0062319 | 151.534 | 153.7086 | 1.8989 | 0.012374 | 152.6213 | 1.0873 | 152.2589 | 0.9942 | 0.0070828 | 0.99446 | 0.0070846
288.04 | 3.93 | 0.0097589 | 0.0073064 | 151.5406 | 155.4706 | 1.8923 | 0.012331 | 153.5056 | 1.965 | 152.8506 | 0.99996 | 0.0128 | 1.0002 | 0.012804
288.06 | 5.7378 | 0.010134 | 0.0083092 | 150.9365 | 156.6743 | 1.4964 | 0.0097511 | 153.8054 | 2.8689 | 152.8491 | 1.0019 | 0.018688 | 1.0022 | 0.018693
288.08 | 7.4145 | 0.01051 | 0.009312 | 150.6388 | 158.0533 | 1.7941 | 0.011691 | 154.3461 | 3.7073 | 153.1103 | 1.0054 | 0.02415 | 1.0057 | 0.024156
288.1 | 8.9079 | 0.010885 | 0.010315 | 150.7334 | 159.6413 | 1.6995 | 0.011075 | 155.1874 | 4.454 | 153.7027 | 1.0109 | 0.029014 | 1.0112 | 0.029021
288.12 | 10.3751 | 0.011448 | 0.011103 | 151.0289 | 161.404 | 1.404 | 0.009149 | 156.2165 | 5.1876 | 154.4873 | 1.0176 | 0.033793 | 1.0179 | 0.033801
288.14 | 11.6327 | 0.012199 | 0.011891 | 150.9683 | 162.601 | 1.4646 | 0.0095439 | 156.7847 | 5.8164 | 154.8459 | 1.0213 | 0.037889 | 1.0216 | 0.037898
288.16 | 12.8117 | 0.012574 | 0.012607 | 150.8372 | 163.6489 | 1.5957 | 0.010398 | 157.2431 | 6.4059 | 155.1078 | 1.0243 | 0.041729 | 1.0246 | 0.04174
288.18 | 13.6239 | 0.012949 | 0.013108 | 150.9225 | 164.5464 | 1.5104 | 0.0098424 | 157.7345 | 6.812 | 155.4638 | 1.0275 | 0.044374 | 1.0278 | 0.044386
288.2 | 14.4623 | 0.013325 | 0.01361 | 151.0922 | 165.5545 | 1.3407 | 0.0087365 | 158.3233 | 7.2311 | 155.913 | 1.0313 | 0.047105 | 1.0316 | 0.047117
288.22 | 15.0387 | 0.013512 | 0.013968 | 151.2437 | 166.2824 | 1.1892 | 0.0077493 | 158.763 | 7.5193 | 156.2566 | 1.0342 | 0.048982 | 1.0345 | 0.048995
288.24 | 15.3793 | 0.014075 | 0.014255 | 151.5475 | 166.9268 | 0.8854 | 0.0057696 | 159.2371 | 7.6896 | 156.6739 | 1.0373 | 0.050092 | 1.0376 | 0.050104
288.26 | 15.3269 | 0.014075 | 0.014183 | 151.7988 | 167.1257 | 0.6341 | 0.004132 | 159.4622 | 7.6634 | 156.9078 | 1.0388 | 0.049921 | 1.039 | 0.049934
288.28 | 14.9601 | 0.014263 | 0.013896 | 151.7292 | 166.6893 | 0.7037 | 0.0045856 | 159.2092 | 7.48 | 156.7159 | 1.0371 | 0.048726 | 1.0374 | 0.048739
288.3 | 14.3051 | 0.014451 | 0.01318 | 152.5664 | 166.8715 | -0.1335 | -0.00086994 | 159.7189 | 7.1525 | 157.3348 | 1.0404 | 0.046593 | 1.0407 | 0.046605
288.32 | 13.6763 | 0.014451 | 0.012535 | 153.2875 | 166.9638 | 0.1454 | 0.00094748 | 160.1257 | 6.8382 | 157.8463 | 1.0431 | 0.044545 | 1.0434 | 0.044556
288.34 | 12.7331 | 0.014263 | 0.011461 | 152.5542 | 165.2873 | -0.1213 | -0.00079044 | 158.9208 | 6.3666 | 156.7986 | 1.0352 | 0.041473 | 1.0355 | 0.041483
288.36 | 11.5017 | 0.014263 | 0.010243 | 152.686 | 164.1877 | -0.2531 | -0.0016493 | 158.4369 | 5.7509 | 156.5199 | 1.0321 | 0.037462 | 1.0323 | 0.037472
288.38 | 10.2703 | 0.014075 | 0.0090255 | 153.2968 | 163.5671 | -0.8639 | -0.0056295 | 158.432 | 5.1352 | 156.7202 | 1.0321 | 0.033451 | 1.0323 | 0.03346
288.4 | 8.7507 | 0.013888 | 0.0075213 | 154.3512 | 163.1019 | -0.9183 | -0.005984 | 158.7266 | 4.3754 | 157.2681 | 1.034 | 0.028502 | 1.0342 | 0.028509
288.42 | 7.1787 | 0.013512 | 0.0061603 | 154.5757 | 161.7544 | -1.1428 | -0.0074469 | 158.1651 | 3.5894 | 156.9686 | 1.0303 | 0.023382 | 1.0306 | 0.023388
288.44 | 5.502 | 0.013325 | 0.0049425 | 153.5383 | 159.0403 | -1.1054 | -0.0072032 | 156.2893 | 2.751 | 155.3723 | 1.0181 | 0.01792 | 1.0184 | 0.017925
288.46 | 3.6156 | 0.012949 | 0.0035099 | 155.0016 | 158.6172 | -1.5687 | -0.010222 | 156.8094 | 1.8078 | 156.2068 | 1.0215 | 0.011776 | 1.0217 | 0.011779
288.48 | 1.8602 | 0.012386 | 0.0023638 | 154.8472 | 156.7074 | -1.4143 | -0.0092161 | 155.7773 | 0.93009 | 155.4673 | 1.0148 | 0.0060588 | 1.015 | 0.0060603
288.5 | -0.078599 | 0.012011 | 0.0010745 | 154.8083 | 154.7297 | -1.3754 | -0.0089626 | 154.769 | -0.0393 | 154.7821 | 1.0082 | -0.00025601 | 1.0084 | -0.00025607
288.52 | -1.965 | 0.011448 | -0.00014326 | 155.0766 | 153.1116 | -1.6437 | -0.010711 | 154.0941 | -0.98249 | 154.4216 | 1.0038 | -0.0064001 | 1.0041 | -0.0064018
288.54 | -3.7728 | 0.011073 | -0.0012894 | 155.1518 | 151.379 | -1.7189 | -0.011201 | 153.2654 | -1.8864 | 153.8942 | 0.9984 | -0.012288 | 0.99865 | -0.012291
288.56 | -5.4758 | 0.01051 | -0.0024355 | 155.3285 | 149.8527 | -1.8956 | -0.012352 | 152.5906 | -2.7379 | 153.5032 | 0.994 | -0.017835 | 0.99426 | -0.01784
288.58 | -7.2049 | 0.010134 | -0.0033667 | 155.1017 | 147.8968 | -1.6688 | -0.010875 | 151.4992 | -3.6025 | 152.7001 | 0.98689 | -0.023467 | 0.98714 | -0.023473
288.6 | -8.8031 | 0.0091959 | -0.0044411 | 156.0206 | 147.2175 | -1.5877 | -0.010346 | 151.619 | -4.4016 | 153.0862 | 0.98767 | -0.028673 | 0.98793 | -0.02868
288.62 | -10.3751 | 0.0090083 | -0.0053723 | 156.0046 | 145.6295 | -1.5717 | -0.010242 | 150.817 | -5.1876 | 152.5462 | 0.98245 | -0.033793 | 0.9827 | -0.033801
288.64 | -11.4231 | 0.0082576 | -0.0060886 | 156.0054 | 144.5823 | -1.5725 | -0.010247 | 150.2938 | -5.7116 | 152.1977 | 0.97904 | -0.037206 | 0.97929 | -0.037216
288.66 | -12.6283 | 0.0080699 | -0.0068766 | 155.91 | 143.2817 | -1.4771 | -0.0096254 | 149.5958 | -6.3142 | 151.7006 | 0.97449 | -0.041131 | 0.97474 | -0.041142
288.68 | -13.5191 | 0.0076945 | -0.007378 | 155.7375 | 142.2184 | -1.3046 | -0.0085013 | 148.9779 | -6.7596 | 151.2311 | 0.97047 | -0.044033 | 0.97072 | -0.044044
288.7 | -14.2789 | 0.0071315 | -0.0078794 | 155.4884 | 141.2095 | -1.0555 | -0.0068781 | 148.349 | -7.1394 | 150.7288 | 0.96637 | -0.046508 | 0.96662 | -0.046519
288.72 | -14.7505 | 0.0069439 | -0.0083092 | 155.6179 | 140.8674 | -1.185 | -0.0077219 | 148.2427 | -7.3752 | 150.7011 | 0.96568 | -0.048044 | 0.96593 | -0.048056
288.74 | -14.9601 | 0.0065685 | -0.0083808 | 155.2004 | 140.2403 | -0.7675 | -0.0050013 | 147.7204 | -7.48 | 150.2137 | 0.96228 | -0.048726 | 0.96252 | -0.048739
288.76 | -14.6719 | 0.0063808 | -0.0081659 | 154.9203 | 140.2484 | -0.4874 | -0.0031761 | 147.5844 | -7.3359 | 150.0297 | 0.96139 | -0.047788 | 0.96164 | -0.0478
288.78 | -14.4099 | 0.0061932 | -0.007951 | 154.8984 | 140.4885 | -0.4655 | -0.0030334 | 147.6935 | -7.2049 | 150.0951 | 0.9621 | -0.046934 | 0.96235 | -0.046946
288.8 | -14.1217 | 0.0061932 | -0.0075929 | 154.7288 | 140.6071 | -0.2959 | -0.0019282 | 147.668 | -7.0608 | 150.0216 | 0.96193 | -0.045996 | 0.96218 | -0.046007
288.82 | -13.6239 | 0.0060055 | -0.0070915 | 154.5914 | 140.9675 | -0.1585 | -0.0010328 | 147.7794 | -6.812 | 150.0501 | 0.96266 | -0.044374 | 0.96291 | -0.044386
288.84 | -12.7331 | 0.0060055 | -0.0059454 | 154.223 | 141.4899 | 0.2099 | 0.0013678 | 147.8564 | -6.3666 | 149.9786 | 0.96316 | -0.041473 | 0.96341 | -0.041483
288.86 | -11.4755 | 0.0063808 | -0.0042979 | 153.9476 | 142.4721 | 0.4853 | 0.0031624 | 148.2098 | -5.7378 | 150.1224 | 0.96546 | -0.037377 | 0.96571 | -0.037386
288.88 | -10.1655 | 0.0063808 | -0.0028652 | 153.6891 | 143.5236 | 0.7438 | 0.0048469 | 148.6063 | -5.0828 | 150.3006 | 0.96805 | -0.03311 | 0.96829 | -0.033118
288.9 | -8.6721 | 0.0065685 | -0.0012894 | 153.4191 | 144.747 | 1.0138 | 0.0066063 | 149.083 | -4.3361 | 150.5284 | 0.97115 | -0.028246 | 0.9714 | -0.028253
288.92 | -7.0215 | 0.0069439 | 7.1631e-05 | 152.2466 | 145.2251 | 1.1863 | 0.0077304 | 148.7358 | -3.5108 | 149.9061 | 0.96889 | -0.02287 | 0.96914 | -0.022876
288.94 | -5.2662 | 0.0071315 | 0.0014326 | 152.2106 | 146.9444 | 1.2223 | 0.007965 | 149.5775 | -2.6331 | 150.4552 | 0.97437 | -0.017152 | 0.97462 | -0.017157
288.96 | -3.406 | 0.0078822 | 0.0025787 | 151.811 | 148.405 | 1.6219 | 0.010569 | 150.108 | -1.703 | 150.6757 | 0.97783 | -0.011094 | 0.97808 | -0.011096
288.98 | -1.5982 | 0.0080699 | 0.0038681 | 151.7202 | 150.122 | 1.7127 | 0.011161 | 150.9211 | -0.79909 | 151.1875 | 0.98313 | -0.0052054 | 0.98338 | -0.0052068
289 | 0.3144 | 0.0086329 | 0.0050858 | 151.7792 | 152.0936 | 1.6537 | 0.010776 | 151.9364 | 0.1572 | 151.884 | 0.98974 | 0.001024 | 0.98999 | 0.0010243
289.02 | 2.1746 | 0.0090083 | 0.0062319 | 151.5736 | 153.7482 | 1.8593 | 0.012116 | 152.6609 | 1.0873 | 152.2985 | 0.99446 | 0.0070828 | 0.99471 | 0.0070846
289.04 | 3.9038 | 0.0099466 | 0.0073064 | 151.822 | 155.7258 | 1.6109 | 0.010497 | 153.7739 | 1.9519 | 153.1233 | 1.0017 | 0.012715 | 1.002 | 0.012718
289.06 | 5.7378 | 0.010322 | 0.0083808 | 151.6138 | 157.3516 | 1.8191 | 0.011854 | 154.4827 | 2.8689 | 153.5264 | 1.0063 | 0.018688 | 1.0066 | 0.018693
289.08 | 7.3359 | 0.01051 | 0.009312 | 151.653 | 158.9889 | 1.7799 | 0.011599 | 155.321 | 3.668 | 154.0983 | 1.0118 | 0.023894 | 1.012 | 0.0239
289.1 | 9.0127 | 0.011073 | 0.010315 | 151.689 | 160.7017 | 1.7439 | 0.011364 | 156.1954 | 4.5064 | 154.6932 | 1.0175 | 0.029355 | 1.0177 | 0.029363
289.12 | 10.4275 | 0.011448 | 0.011174 | 150.7322 | 161.1597 | 1.7007 | 0.011082 | 155.946 | 5.2138 | 154.208 | 1.0159 | 0.033963 | 1.0161 | 0.033972
289.14 | 11.6589 | 0.012011 | 0.011819 | 151.0257 | 162.6846 | 1.4072 | 0.0091699 | 156.8552 | 5.8295 | 154.912 | 1.0218 | 0.037974 | 1.022 | 0.037984
289.16 | 12.7855 | 0.012386 | 0.012607 | 150.8077 | 163.5932 | 1.6252 | 0.01059 | 157.2005 | 6.3928 | 155.0695 | 1.024 | 0.041643 | 1.0243 | 0.041654
289.18 | 13.7287 | 0.012949 | 0.013108 | 151.2393 | 164.968 | 1.1936 | 0.007778 | 158.1036 | 6.8643 | 155.8155 | 1.0299 | 0.044716 | 1.0302 | 0.044727
289.2 | 14.4361 | 0.013137 | 0.01361 | 150.9079 | 165.344 | 1.525 | 0.0099375 | 158.1259 | 7.218 | 155.7199 | 1.0301 | 0.04702 | 1.0303 | 0.047032
289.22 | 15.1435 | 0.013512 | 0.01404 | 151.3906 | 166.5341 | 1.0423 | 0.006792 | 158.9623 | 7.5717 | 156.4384 | 1.0355 | 0.049324 | 1.0358 | 0.049336
289.24 | 15.3531 | 0.0137 | 0.014255 | 151.4493 | 166.8024 | 0.9836 | 0.0064095 | 159.1258 | 7.6765 | 156.567 | 1.0366 | 0.050006 | 1.0368 | 0.050019
289.26 | 15.4579 | 0.014075 | 0.014255 | 151.7849 | 167.2428 | 0.648 | 0.0042226 | 159.5138 | 7.7289 | 156.9375 | 1.0391 | 0.050348 | 1.0394 | 0.050361
289.28 | 14.9601 | 0.014075 | 0.013825 | 151.9268 | 166.8869 | 0.5061 | 0.0032979 | 159.4068 | 7.48 | 156.9135 | 1.0384 | 0.048726 | 1.0387 | 0.048739
289.3 | 14.2527 | 0.014263 | 0.013108 | 152.0954 | 166.3481 | 0.3375 | 0.0021993 | 159.2217 | 7.1263 | 156.8463 | 1.0372 | 0.046422 | 1.0375 | 0.046434
289.32 | 13.4929 | 0.014263 | 0.012321 | 152.5304 | 166.0233 | -0.0975 | -0.00063535 | 159.2769 | 6.7465 | 157.028 | 1.0376 | 0.043948 | 1.0378 | 0.043959
289.34 | 12.7593 | 0.014263 | 0.011533 | 152.2974 | 165.0567 | 0.1355 | 0.00088297 | 158.6771 | 6.3797 | 156.5505 | 1.0336 | 0.041558 | 1.0339 | 0.041569
289.36 | 11.5017 | 0.014075 | 0.0101 | 152.9071 | 164.4088 | -0.4742 | -0.0030901 | 158.658 | 5.7509 | 156.741 | 1.0335 | 0.037462 | 1.0338 | 0.037472
289.38 | 10.2441 | 0.014075 | 0.0088822 | 152.6993 | 162.9434 | -0.2664 | -0.001736 | 157.8214 | 5.1221 | 156.114 | 1.0281 | 0.033366 | 1.0283 | 0.033375
289.4 | 8.7507 | 0.013888 | 0.0075213 | 154.1882 | 162.9389 | -0.7553 | -0.0049218 | 158.5636 | 4.3754 | 157.1051 | 1.0329 | 0.028502 | 1.0332 | 0.028509
289.42 | 7.1787 | 0.013512 | 0.0061603 | 154.511 | 161.6897 | -1.0781 | -0.0070253 | 158.1004 | 3.5894 | 156.9039 | 1.0299 | 0.023382 | 1.0302 | 0.023388
289.44 | 5.502 | 0.012949 | 0.0049425 | 154.4634 | 159.9654 | -1.0305 | -0.0067151 | 157.2144 | 2.751 | 156.2974 | 1.0241 | 0.01792 | 1.0244 | 0.017925
289.46 | 3.6942 | 0.012762 | 0.0035099 | 154.9276 | 158.6218 | -1.4947 | -0.0097401 | 156.7747 | 1.8471 | 156.159 | 1.0213 | 0.012032 | 1.0215 | 0.012035
289.48 | 1.9126 | 0.012199 | 0.0023638 | 154.7128 | 156.6254 | -1.2799 | -0.0083403 | 155.6691 | 0.95629 | 155.3503 | 1.0141 | 0.0062295 | 1.0143 | 0.0062311
289.5 | -0.0524 | 0.011823 | 0.0010028 | 154.6471 | 154.5947 | -1.2142 | -0.0079122 | 154.6209 | -0.0262 | 154.6296 | 1.0072 | -0.00017067 | 1.0075 | -0.00017071
289.52 | -1.9126 | 0.01126 | -0.00028652 | 154.9796 | 153.067 | -1.5467 | -0.010079 | 154.0233 | -0.95629 | 154.3421 | 1.0033 | -0.0062295 | 1.0036 | -0.0062311
289.54 | -3.6156 | 0.01051 | -0.001361 | 154.7417 | 151.1261 | -1.3088 | -0.0085287 | 152.9339 | -1.8078 | 153.5365 | 0.99624 | -0.011776 | 0.99649 | -0.011779
289.56 | -5.502 | 0.010134 | -0.0025071 | 154.8491 | 149.3471 | -1.4162 | -0.0092285 | 152.0981 | -2.751 | 153.0151 | 0.99079 | -0.01792 | 0.99105 | -0.017925
289.58 | -7.2835 | 0.0095713 | -0.0035099 | 154.9566 | 147.6731 | -1.5237 | -0.009929 | 151.3148 | -3.6418 | 152.5288 | 0.98569 | -0.023723 | 0.98594 | -0.023729
289.6 | -8.7245 | 0.0088206 | -0.0044411 | 155.8234 | 147.0989 | -1.3905 | -0.009061 | 151.4611 | -4.3623 | 152.9152 | 0.98664 | -0.028417 | 0.9869 | -0.028424
289.62 | -10.2441 | 0.0082576 | -0.005444 | 155.8674 | 145.6233 | -1.4345 | -0.0093478 | 150.7453 | -5.1221 | 152.4527 | 0.98198 | -0.033366 | 0.98223 | -0.033375
289.64 | -11.4755 | 0.0078822 | -0.0062319 | 155.6099 | 144.1344 | -1.177 | -0.0076698 | 149.8721 | -5.7378 | 151.7847 | 0.97629 | -0.037377 | 0.97654 | -0.037386
289.66 | -12.7069 | 0.0075069 | -0.0070915 | 155.6909 | 142.984 | -1.258 | -0.0081976 | 149.3374 | -6.3535 | 151.4553 | 0.97281 | -0.041387 | 0.97306 | -0.041398
289.68 | -13.5453 | 0.0071315 | -0.0075213 | 155.2376 | 141.6923 | -0.8047 | -0.0052437 | 148.4649 | -6.7727 | 150.7225 | 0.96713 | -0.044118 | 0.96737 | -0.044129
289.7 | -14.2265 | 0.0067562 | -0.007951 | 155.1686 | 140.9421 | -0.7357 | -0.0047941 | 148.0554 | -7.1132 | 150.4264 | 0.96446 | -0.046337 | 0.9647 | -0.046349
289.72 | -14.8029 | 0.0065685 | -0.0083092 | 155.1407 | 140.3378 | -0.7078 | -0.0046123 | 147.7393 | -7.4014 | 150.2064 | 0.9624 | -0.048214 | 0.96265 | -0.048227
289.74 | -14.7243 | 0.0063808 | -0.0083808 | 154.9899 | 140.2656 | -0.557 | -0.0036296 | 147.6278 | -7.3621 | 150.0818 | 0.96167 | -0.047958 | 0.96192 | -0.047971
289.76 | -14.6981 | 0.0061932 | -0.0083092 | 154.7796 | 140.0815 | -0.3467 | -0.0022592 | 147.4306 | -7.349 | 149.8802 | 0.96039 | -0.047873 | 0.96063 | -0.047885
289.78 | -14.5409 | 0.0061932 | -0.0081659 | 154.7604 | 140.2195 | -0.3275 | -0.0021341 | 147.49 | -7.2704 | 149.9134 | 0.96077 | -0.047361 | 0.96102 | -0.047373
289.8 | -14.2003 | 0.0060055 | -0.0078078 | 154.586 | 140.3857 | -0.1531 | -0.00099766 | 147.4859 | -7.1001 | 149.8526 | 0.96075 | -0.046252 | 0.96099 | -0.046263
289.82 | -13.6501 | 0.0060055 | -0.0071631 | 153.3785 | 139.7284 | 0.0544 | 0.00035449 | 146.5534 | -6.8251 | 148.8285 | 0.95467 | -0.04446 | 0.95492 | -0.044471
289.84 | -12.7331 | 0.0060055 | -0.006017 | 154.1443 | 141.4112 | 0.2886 | 0.0018806 | 147.7777 | -6.3666 | 149.8999 | 0.96265 | -0.041473 | 0.9629 | -0.041483
289.86 | -11.4755 | 0.0060055 | -0.0042979 | 153.9824 | 142.5069 | 0.4505 | 0.0029356 | 148.2446 | -5.7378 | 150.1572 | 0.96569 | -0.037377 | 0.96594 | -0.037386
289.88 | -10.0345 | 0.0061932 | -0.0027936 | 152.7697 | 142.7352 | 0.6632 | 0.0043217 | 147.7524 | -5.0173 | 149.4249 | 0.96248 | -0.032683 | 0.96273 | -0.032692
289.9 | -8.6721 | 0.0063808 | -0.001361 | 152.4426 | 143.7705 | 0.9903 | 0.0064532 | 148.1065 | -4.3361 | 149.5519 | 0.96479 | -0.028246 | 0.96504 | -0.028253
289.92 | -7.0477 | 0.0071315 | 7.1631e-05 | 152.4551 | 145.4074 | 0.9778 | 0.0063717 | 148.9312 | -3.5239 | 150.1059 | 0.97016 | -0.022955 | 0.97041 | -0.022961
289.94 | -5.3186 | 0.0075069 | 0.0014326 | 152.2924 | 146.9738 | 1.1405 | 0.0074319 | 149.6331 | -2.6593 | 150.5195 | 0.97474 | -0.017323 | 0.97499 | -0.017327
289.96 | -3.4322 | 0.0078822 | 0.0025787 | 152.1619 | 148.7297 | 1.271 | 0.0082823 | 150.4458 | -1.7161 | 151.0178 | 0.98003 | -0.011179 | 0.98028 | -0.011182
289.98 | -1.6506 | 0.0082576 | 0.0038681 | 151.9391 | 150.2885 | 1.4938 | 0.0097342 | 151.1138 | -0.82529 | 151.3889 | 0.98438 | -0.0053761 | 0.98463 | -0.0053775
290 | 0.262 | 0.0088206 | 0.0050858 | 151.6224 | 151.8844 | 1.8105 | 0.011798 | 151.7534 | 0.131 | 151.7097 | 0.98855 | 0.00085335 | 0.9888 | 0.00085357
290.02 | 2.1484 | 0.0093836 | 0.0062319 | 151.6956 | 153.844 | 1.7373 | 0.011321 | 152.7698 | 1.0742 | 152.4117 | 0.99517 | 0.0069975 | 0.99542 | 0.0069993
290.04 | 3.9562 | 0.0097589 | 0.0073064 | 151.811 | 155.7672 | 1.6219 | 0.010569 | 153.7891 | 1.9781 | 153.1297 | 1.0018 | 0.012886 | 1.0021 | 0.012889
290.06 | 5.6854 | 0.010322 | 0.0083808 | 151.8152 | 157.5006 | 1.6177 | 0.010542 | 154.6579 | 2.8427 | 153.7103 | 1.0075 | 0.018518 | 1.0077 | 0.018522
290.08 | 7.3883 | 0.010885 | 0.0093837 | 151.0245 | 158.4128 | 1.4084 | 0.0091777 | 154.7187 | 3.6942 | 153.4873 | 1.0079 | 0.024064 | 1.0081 | 0.024071
290.1 | 9.0651 | 0.011448 | 0.010315 | 150.9189 | 159.984 | 1.514 | 0.0098658 | 155.4515 | 4.5326 | 153.9406 | 1.0126 | 0.029526 | 1.0129 | 0.029533
290.12 | 10.4275 | 0.011823 | 0.011103 | 150.8586 | 161.2861 | 1.5743 | 0.010259 | 156.0724 | 5.2138 | 154.3344 | 1.0167 | 0.033963 | 1.0169 | 0.033972
290.14 | 11.7113 | 0.012386 | 0.011819 | 151.2295 | 162.9408 | 1.2034 | 0.0078418 | 157.0852 | 5.8557 | 155.1333 | 1.0233 | 0.038145 | 1.0235 | 0.038155
290.16 | 12.8379 | 0.012574 | 0.012607 | 151.0581 | 163.896 | 1.3748 | 0.0089587 | 157.4771 | 6.419 | 155.3374 | 1.0258 | 0.041814 | 1.0261 | 0.041825
290.18 | 13.7287 | 0.013137 | 0.01318 | 151.2916 | 165.0203 | 1.1413 | 0.0074372 | 158.1559 | 6.8643 | 155.8678 | 1.0303 | 0.044716 | 1.0305 | 0.044727
290.2 | 14.3575 | 0.013512 | 0.01361 | 151.263 | 165.6205 | 1.1699 | 0.0076235 | 158.4417 | 7.1787 | 156.0488 | 1.0321 | 0.046764 | 1.0324 | 0.046776
290.22 | 14.8291 | 0.013888 | 0.013968 | 151.2698 | 166.0989 | 1.1631 | 0.0075792 | 158.6843 | 7.4145 | 156.2128 | 1.0337 | 0.0483 | 1.034 | 0.048312
290.24 | 15.4317 | 0.014075 | 0.014326 | 151.5853 | 167.017 | 0.8476 | 0.0055233 | 159.3011 | 7.7158 | 156.7292 | 1.0377 | 0.050262 | 1.038 | 0.050275
290.26 | 15.2483 | 0.014451 | 0.014255 | 151.8159 | 167.0642 | 0.617 | 0.0040206 | 159.44 | 7.6241 | 156.8987 | 1.0386 | 0.049665 | 1.0389 | 0.049678
290.28 | 14.9863 | 0.014638 | 0.013968 | 152.1955 | 167.1818 | 0.2374 | 0.001547 | 159.6886 | 7.4931 | 157.1909 | 1.0402 | 0.048812 | 1.0405 | 0.048824
290.3 | 14.3313 | 0.014638 | 0.013467 | 152.3619 | 166.6932 | 0.071 | 0.00046266 | 159.5275 | 7.1656 | 157.139 | 1.0392 | 0.046678 | 1.0395 | 0.04669
290.32 | 13.5191 | 0.014638 | 0.012607 | 152.5281 | 166.0472 | -0.0952 | -0.00062036 | 159.2877 | 6.7596 | 157.0345 | 1.0376 | 0.044033 | 1.0379 | 0.044044
290.34 | 12.7069 | 0.014638 | 0.011747 | 152.7659 | 165.4728 | -0.333 | -0.00217 | 159.1194 | 6.3535 | 157.0015 | 1.0365 | 0.041387 | 1.0368 | 0.041398
290.36 | 11.4755 | 0.014638 | 0.010386 | 152.9247 | 164.4002 | -0.4918 | -0.0032048 | 158.6625 | 5.7378 | 156.7499 | 1.0336 | 0.037377 | 1.0338 | 0.037386
290.38 | 10.2179 | 0.014263 | 0.0090971 | 153.1101 | 163.328 | -0.6772 | -0.0044129 | 158.2191 | 5.109 | 156.5161 | 1.0307 | 0.033281 | 1.0309 | 0.033289
290.4 | 8.7769 | 0.014075 | 0.0077362 | 154.5612 | 163.3381 | -1.1283 | -0.0073524 | 158.9497 | 4.3885 | 157.4868 | 1.0354 | 0.028587 | 1.0357 | 0.028595
290.42 | 7.2311 | 0.013888 | 0.0063752 | 154.6433 | 161.8744 | -1.2104 | -0.0078874 | 158.2589 | 3.6156 | 157.0537 | 1.0309 | 0.023552 | 1.0312 | 0.023558
290.44 | 5.3186 | 0.0137 | 0.0049425 | 154.7789 | 160.0975 | -1.346 | -0.0087711 | 157.4382 | 2.6593 | 156.5518 | 1.0256 | 0.017323 | 1.0258 | 0.017327
290.46 | 3.6418 | 0.013137 | 0.0036532 | 154.8564 | 158.4982 | -1.4235 | -0.0092761 | 156.6773 | 1.8209 | 156.0703 | 1.0206 | 0.011862 | 1.0209 | 0.011865
290.48 | 1.8078 | 0.012574 | 0.0024355 | 154.7159 | 156.5237 | -1.283 | -0.0083605 | 155.6198 | 0.90389 | 155.3185 | 1.0137 | 0.0058881 | 1.014 | 0.0058896
290.5 | -0.078599 | 0.012011 | 0.0010745 | 155.0242 | 154.9456 | -1.5913 | -0.01037 | 154.9849 | -0.0393 | 154.998 | 1.0096 | -0.00025601 | 1.0099 | -0.00025607
290.52 | -1.834 | 0.011636 | -7.1631e-05 | 155.1486 | 153.3146 | -1.7157 | -0.01118 | 154.2316 | -0.91699 | 154.5373 | 1.0047 | -0.0059734 | 1.0049 | -0.005975
290.54 | -3.7728 | 0.011073 | -0.0012177 | 155.1768 | 151.404 | -1.7439 | -0.011364 | 153.2904 | -1.8864 | 153.9192 | 0.99856 | -0.012288 | 0.99882 | -0.012291
290.56 | -5.4234 | 0.010885 | -0.0022206 | 155.7528 | 150.3294 | -2.3199 | -0.015117 | 153.0411 | -2.7117 | 153.945 | 0.99694 | -0.017664 | 0.99719 | -0.017669
290.58 | -7.2049 | 0.0097589 | -0.0033667 | 156.3465 | 149.1416 | -1.9136 | -0.01247 | 152.744 | -3.6025 | 153.9449 | 0.995 | -0.023467 | 0.99526 | -0.023473
290.6 | -8.8555 | 0.0095713 | -0.0043695 | 156.0577 | 147.2022 | -1.6248 | -0.010588 | 151.6299 | -4.4278 | 153.1059 | 0.98774 | -0.028843 | 0.988 | -0.028851
290.62 | -10.1393 | 0.0090083 | -0.0051574 | 156.068 | 145.9287 | -1.6351 | -0.010655 | 150.9983 | -5.0697 | 152.6882 | 0.98363 | -0.033025 | 0.98388 | -0.033033
290.64 | -11.4755 | 0.0082576 | -0.0060886 | 156.2267 | 144.7512 | -1.7938 | -0.011689 | 150.4889 | -5.7378 | 152.4015 | 0.98031 | -0.037377 | 0.98056 | -0.037386
290.66 | -12.6283 | 0.0080699 | -0.0068049 | 155.9362 | 143.3079 | -1.5033 | -0.0097961 | 149.622 | -6.3142 | 151.7268 | 0.97466 | -0.041131 | 0.97491 | -0.041142
290.68 | -13.5977 | 0.0075069 | -0.0074496 | 155.8794 | 142.2817 | -1.4465 | -0.009426 | 149.0805 | -6.7989 | 151.3468 | 0.97114 | -0.044289 | 0.97138 | -0.0443
290.7 | -14.1479 | 0.0073192 | -0.0078794 | 155.9498 | 141.8019 | -1.5169 | -0.0098847 | 148.8759 | -7.0739 | 151.2338 | 0.9698 | -0.046081 | 0.97005 | -0.046093
290.72 | -14.6719 | 0.0069439 | -0.0082376 | 155.7527 | 141.0808 | -1.3198 | -0.0086003 | 148.4168 | -7.3359 | 150.8621 | 0.96681 | -0.047788 | 0.96706 | -0.0478
290.74 | -14.9339 | 0.0065685 | -0.0083092 | 155.319 | 140.3851 | -0.8861 | -0.0057742 | 147.8521 | -7.4669 | 150.341 | 0.96313 | -0.048641 | 0.96338 | -0.048653
290.76 | -14.6981 | 0.0063808 | -0.0082376 | 155.1722 | 140.4741 | -0.7393 | -0.0048176 | 147.8232 | -7.349 | 150.2728 | 0.96295 | -0.047873 | 0.96319 | -0.047885
290.78 | -14.4361 | 0.0063808 | -0.007951 | 154.9129 | 140.4768 | -0.48 | -0.0031279 | 147.6949 | -7.218 | 150.1009 | 0.96211 | -0.04702 | 0.96236 | -0.047032
290.8 | -14.0955 | 0.0061932 | -0.0075929 | 154.7849 | 140.6894 | -0.352 | -0.0022938 | 147.7372 | -7.0477 | 150.0864 | 0.96238 | -0.04591 | 0.96263 | -0.045922
290.82 | -13.5977 | 0.0061932 | -0.0069482 | 154.4396 | 140.8419 | -0.0067 | -4.366e-05 | 147.6407 | -6.7989 | 149.907 | 0.96176 | -0.044289 | 0.962 | -0.0443
290.84 | -12.7855 | 0.0061932 | -0.0059454 | 154.4017 | 141.6162 | 0.0312 | 0.00020331 | 148.0089 | -6.3928 | 150.1399 | 0.96416 | -0.041643 | 0.9644 | -0.041654
290.86 | -11.4755 | 0.0063808 | -0.0042979 | 153.9526 | 142.4771 | 0.4803 | 0.0031298 | 148.2148 | -5.7378 | 150.1274 | 0.9655 | -0.037377 | 0.96574 | -0.037386
290.88 | -10.1393 | 0.0063808 | -0.002722 | 153.3168 | 143.1775 | 1.1161 | 0.0072729 | 148.2471 | -5.0697 | 149.937 | 0.96571 | -0.033025 | 0.96595 | -0.033033
290.9 | -8.6983 | 0.0067562 | -0.0012894 | 153.5847 | 144.8864 | 0.8482 | 0.0055272 | 149.2355 | -4.3492 | 150.6853 | 0.97215 | -0.028331 | 0.97239 | -0.028338
290.92 | -6.9953 | 0.0069439 | 0.00014326 | 152.5181 | 145.5228 | 0.9148 | 0.0059612 | 149.0204 | -3.4977 | 150.1863 | 0.97074 | -0.022784 | 0.97099 | -0.02279
290.94 | -5.24 | 0.0076945 | 0.0014326 | 152.3264 | 147.0864 | 1.1065 | 0.0072104 | 149.7064 | -2.62 | 150.5797 | 0.97521 | -0.017067 | 0.97546 | -0.017071
290.96 | -3.4584 | 0.0078822 | 0.002722 | 151.9293 | 148.4709 | 1.5036 | 0.0097981 | 150.2001 | -1.7292 | 150.7765 | 0.97843 | -0.011264 | 0.97868 | -0.011267
290.98 | -1.572 | 0.0084452 | 0.0038681 | 152.0155 | 150.4435 | 1.4174 | 0.0092363 | 151.2295 | -0.78599 | 151.4915 | 0.98513 | -0.0051201 | 0.98539 | -0.0051214
291 | 0.262 | 0.0088206 | 0.0051574 | 151.9501 | 152.2121 | 1.4828 | 0.0096625 | 152.0811 | 0.131 | 152.0374 | 0.99068 | 0.00085335 | 0.99094 | 0.00085357
291.02 | 2.0698 | 0.0093836 | 0.0063035 | 151.6646 | 153.7344 | 1.7683 | 0.011523 | 152.6995 | 1.0349 | 152.3545 | 0.99471 | 0.0067415 | 0.99497 | 0.0067432
291.04 | 3.93 | 0.0099466 | 0.0073064 | 151.6498 | 155.5798 | 1.7831 | 0.011619 | 153.6148 | 1.965 | 152.9598 | 1.0007 | 0.0128 | 1.0009 | 0.012804
291.06 | 5.6854 | 0.010322 | 0.0083808 | 151.9557 | 157.6411 | 1.4772 | 0.009626 | 154.7984 | 2.8427 | 153.8508 | 1.0084 | 0.018518 | 1.0086 | 0.018522
291.08 | 7.3621 | 0.010885 | 0.0093837 | 150.8004 | 158.1625 | 1.6325 | 0.010638 | 154.4815 | 3.6811 | 153.2544 | 1.0063 | 0.023979 | 1.0066 | 0.023985
291.1 | 8.9079 | 0.011448 | 0.010315 | 151.9362 | 160.8441 | 1.4967 | 0.0097531 | 156.3902 | 4.454 | 154.9055 | 1.0188 | 0.029014 | 1.019 | 0.029021
291.12 | 10.4537 | 0.012011 | 0.011174 | 151.0459 | 161.4996 | 1.387 | 0.0090382 | 156.2728 | 5.2269 | 154.5305 | 1.018 | 0.034049 | 1.0182 | 0.034057
291.14 | 11.7113 | 0.012199 | 0.011962 | 150.8425 | 162.5538 | 1.5904 | 0.010364 | 156.6982 | 5.8557 | 154.7463 | 1.0208 | 0.038145 | 1.021 | 0.038155
291.16 | 12.8117 | 0.012574 | 0.012607 | 151.0561 | 163.8678 | 1.3768 | 0.0089718 | 157.462 | 6.4059 | 155.3267 | 1.0257 | 0.041729 | 1.026 | 0.04174
291.18 | 13.7287 | 0.013325 | 0.013252 | 151.2186 | 164.9473 | 1.2143 | 0.0079129 | 158.083 | 6.8643 | 155.7948 | 1.0298 | 0.044716 | 1.03 | 0.044727
291.2 | 14.4361 | 0.013512 | 0.013682 | 151.4744 | 165.9105 | 0.9585 | 0.006246 | 158.6924 | 7.218 | 156.2864 | 1.0337 | 0.04702 | 1.034 | 0.047032
291.22 | 14.9601 | 0.013888 | 0.013968 | 151.6433 | 166.6034 | 0.7896 | 0.0051453 | 159.1233 | 7.48 | 156.63 | 1.0366 | 0.048726 | 1.0368 | 0.048739
291.24 | 15.3793 | 0.014075 | 0.014326 | 151.5464 | 166.9257 | 0.8865 | 0.0057768 | 159.236 | 7.6896 | 156.6728 | 1.0373 | 0.050092 | 1.0376 | 0.050104
291.26 | 15.3793 | 0.014263 | 0.014326 | 151.9904 | 167.3697 | 0.4425 | 0.0028835 | 159.68 | 7.6896 | 157.1168 | 1.0402 | 0.050092 | 1.0404 | 0.050104
291.28 | 14.9601 | 0.014451 | 0.013896 | 151.914 | 166.8741 | 0.5189 | 0.0033814 | 159.394 | 7.48 | 156.9007 | 1.0383 | 0.048726 | 1.0386 | 0.048739
291.3 | 14.3051 | 0.014638 | 0.013252 | 152.2418 | 166.5469 | 0.1911 | 0.0012453 | 159.3943 | 7.1525 | 157.0102 | 1.0383 | 0.046593 | 1.0386 | 0.046605
291.32 | 13.4929 | 0.014638 | 0.012535 | 152.3431 | 165.836 | 0.0898 | 0.00058517 | 159.0896 | 6.7465 | 156.8407 | 1.0363 | 0.043948 | 1.0366 | 0.043959
291.34 | 12.8117 | 0.014638 | 0.011747 | 152.791 | 165.6027 | -0.3581 | -0.0023335 | 159.1969 | 6.4059 | 157.0616 | 1.037 | 0.041729 | 1.0373 | 0.04174
291.36 | 11.5017 | 0.014451 | 0.010315 | 153.8641 | 165.3658 | -0.4312 | -0.0028099 | 159.615 | 5.7509 | 157.698 | 1.0398 | 0.037462 | 1.04 | 0.037472
291.38 | 10.2965 | 0.014263 | 0.0090971 | 154.0425 | 164.339 | -0.6096 | -0.0039724 | 159.1908 | 5.1483 | 157.4747 | 1.037 | 0.033537 | 1.0373 | 0.033545
291.4 | 8.7245 | 0.013888 | 0.0075929 | 154.0839 | 162.8084 | -0.651 | -0.0042422 | 158.4462 | 4.3623 | 156.9921 | 1.0321 | 0.028417 | 1.0324 | 0.028424
291.42 | 7.2573 | 0.0137 | 0.0063035 | 154.3901 | 161.6474 | -0.9572 | -0.0062375 | 158.0188 | 3.6287 | 156.8092 | 1.0294 | 0.023638 | 1.0296 | 0.023644
291.44 | 5.4234 | 0.013325 | 0.0049425 | 154.3354 | 159.7588 | -0.9025 | -0.005881 | 157.0471 | 2.7117 | 156.1432 | 1.023 | 0.017664 | 1.0233 | 0.017669
291.46 | 3.668 | 0.013137 | 0.0035816 | 154.6573 | 158.3253 | -1.2244 | -0.0079787 | 156.4913 | 1.834 | 155.88 | 1.0194 | 0.011947 | 1.0197 | 0.01195
291.48 | 1.7816 | 0.012574 | 0.0023638 | 154.7681 | 156.5497 | -1.3352 | -0.0087007 | 155.6589 | 0.89079 | 155.362 | 1.014 | 0.0058028 | 1.0142 | 0.0058043
291.5 | -0.131 | 0.012011 | 0.0010028 | 154.8662 | 154.7352 | -1.4333 | -0.0093399 | 154.8007 | -0.0655 | 154.8225 | 1.0084 | -0.00042668 | 1.0087 | -0.00042678
291.52 | -1.9388 | 0.011448 | -0.00014326 | 155.0688 | 153.13 | -1.6359 | -0.01066 | 154.0994 | -0.96939 | 154.4225 | 1.0038 | -0.0063148 | 1.0041 | -0.0063164
291.54 | -3.7466 | 0.011073 | -0.0012177 | 155.0364 | 151.2898 | -1.6035 | -0.010449 | 153.1631 | -1.8733 | 153.7875 | 0.99773 | -0.012203 | 0.99799 | -0.012206
291.56 | -5.5806 | 0.01051 | -0.0022922 | 155.1901 | 149.6095 | -1.7572 | -0.011451 | 152.3998 | -2.7903 | 153.3299 | 0.99276 | -0.018176 | 0.99301 | -0.018181
291.58 | -7.3621 | 0.010134 | -0.0033667 | 155.971 | 148.6089 | -1.5381 | -0.010023 | 152.2899 | -3.6811 | 153.517 | 0.99204 | -0.023979 | 0.9923 | -0.023985
291.6 | -8.8293 | 0.0093836 | -0.0042979 | 156.004 | 147.1747 | -1.5711 | -0.010238 | 151.5893 | -4.4147 | 153.0609 | 0.98748 | -0.028758 | 0.98773 | -0.028765
291.62 | -10.1655 | 0.0090083 | -0.0051574 | 154.9395 | 144.774 | -1.5066 | -0.0098176 | 149.8567 | -5.0828 | 151.551 | 0.97619 | -0.03311 | 0.97644 | -0.033118
291.64 | -11.6065 | 0.0084452 | -0.0061603 | 155.8459 | 144.2394 | -1.413 | -0.0092077 | 150.0426 | -5.8033 | 151.9771 | 0.9774 | -0.037803 | 0.97765 | -0.037813
291.66 | -12.4711 | 0.0082576 | -0.0065901 | 155.6873 | 143.2162 | -1.2544 | -0.0081742 | 149.4517 | -6.2356 | 151.5303 | 0.97355 | -0.040619 | 0.9738 | -0.04063
291.68 | -13.5191 | 0.0076945 | -0.0074496 | 155.4396 | 141.9205 | -1.0067 | -0.0065601 | 148.68 | -6.7596 | 150.9332 | 0.96853 | -0.044033 | 0.96878 | -0.044044
291.7 | -14.3313 | 0.0073192 | -0.0078794 | 155.6921 | 141.3608 | -1.2592 | -0.0082054 | 148.5265 | -7.1656 | 150.915 | 0.96753 | -0.046678 | 0.96777 | -0.04669
291.72 | -14.6195 | 0.0071315 | -0.0081659 | 155.5365 | 140.917 | -1.1036 | -0.0071915 | 148.2268 | -7.3097 | 150.6633 | 0.96557 | -0.047617 | 0.96582 | -0.047629
291.74 | -14.9077 | 0.0067562 | -0.0083092 | 155.3174 | 140.4097 | -0.8845 | -0.0057638 | 147.8636 | -7.4538 | 150.3482 | 0.96321 | -0.048556 | 0.96345 | -0.048568
291.76 | -14.8291 | 0.0065685 | -0.0082376 | 155.0999 | 140.2708 | -0.667 | -0.0043464 | 147.6854 | -7.4145 | 150.1569 | 0.96205 | -0.0483 | 0.96229 | -0.048312
291.78 | -14.4361 | 0.0063808 | -0.007951 | 154.7562 | 140.3201 | -0.3233 | -0.0021068 | 147.5382 | -7.218 | 149.9442 | 0.96109 | -0.04702 | 0.96133 | -0.047032
291.8 | -14.1479 | 0.0063808 | -0.0075929 | 154.6993 | 140.5514 | -0.2664 | -0.001736 | 147.6254 | -7.0739 | 149.9833 | 0.96166 | -0.046081 | 0.9619 | -0.046093
291.82 | -13.7025 | 0.0061932 | -0.0070915 | 154.4511 | 140.7486 | -0.0182 | -0.0001186 | 147.5999 | -6.8513 | 149.8836 | 0.96149 | -0.04463 | 0.96174 | -0.044642
291.84 | -12.7855 | 0.0061932 | -0.0058021 | 154.0246 | 141.2391 | 0.4083 | 0.0026606 | 147.6318 | -6.3928 | 149.7628 | 0.9617 | -0.041643 | 0.96195 | -0.041654
291.86 | -11.5279 | 0.0063808 | -0.0042262 | 153.8306 | 142.3027 | 0.6023 | 0.0039248 | 148.0666 | -5.764 | 149.988 | 0.96453 | -0.037547 | 0.96478 | -0.037557
291.88 | -10.2441 | 0.0065685 | -0.002722 | 153.7177 | 143.4736 | 0.7152 | 0.0046605 | 148.5956 | -5.1221 | 150.303 | 0.96798 | -0.033366 | 0.96823 | -0.033375
291.9 | -8.6721 | 0.0067562 | -0.0011461 | 153.3882 | 144.7161 | 1.0447 | 0.0068077 | 149.0521 | -4.3361 | 150.4975 | 0.97095 | -0.028246 | 0.9712 | -0.028253
291.92 | -7.0477 | 0.0071315 | 0.00014326 | 152.5157 | 145.468 | 0.9172 | 0.0059768 | 148.9918 | -3.5239 | 150.1665 | 0.97056 | -0.022955 | 0.97081 | -0.022961
291.94 | -5.2924 | 0.0076945 | 0.0015043 | 152.0245 | 146.7321 | 1.4084 | 0.0091777 | 149.3783 | -2.6462 | 150.2604 | 0.97308 | -0.017238 | 0.97332 | -0.017242
291.96 | -3.4584 | 0.0082576 | 0.0027936 | 152.0575 | 148.5991 | 1.3754 | 0.0089626 | 150.3283 | -1.7292 | 150.9047 | 0.97926 | -0.011264 | 0.97951 | -0.011267
291.98 | -1.6768 | 0.0084452 | 0.0040113 | 151.9963 | 150.3195 | 1.4366 | 0.0093615 | 151.1579 | -0.83839 | 151.4374 | 0.98467 | -0.0054614 | 0.98492 | -0.0054628
292 | 0.262 | 0.0091959 | 0.0051574 | 151.8286 | 152.0906 | 1.6043 | 0.010454 | 151.9596 | 0.131 | 151.9159 | 0.98989 | 0.00085335 | 0.99014 | 0.00085357
292.02 | 2.0698 | 0.0093836 | 0.0063752 | 151.8395 | 153.9093 | 1.5934 | 0.010383 | 152.8744 | 1.0349 | 152.5294 | 0.99585 | 0.0067415 | 0.9961 | 0.0067432
292.04 | 3.9824 | 0.010134 | 0.0074496 | 151.712 | 155.6944 | 1.7209 | 0.011214 | 153.7032 | 1.9912 | 153.0395 | 1.0012 | 0.012971 | 1.0015 | 0.012974
292.06 | 5.6592 | 0.010697 | 0.0084525 | 151.9391 | 157.5983 | 1.4938 | 0.0097342 | 154.7687 | 2.8296 | 153.8255 | 1.0082 | 0.018432 | 1.0084 | 0.018437
292.08 | 7.3359 | 0.010885 | 0.0093837 | 151.9671 | 159.303 | 1.4658 | 0.0095517 | 155.6351 | 3.668 | 154.4124 | 1.0138 | 0.023894 | 1.0141 | 0.0239
292.1 | 8.9603 | 0.011448 | 0.010386 | 151.0093 | 159.9696 | 1.4236 | 0.0092767 | 155.4895 | 4.4802 | 153.9961 | 1.0129 | 0.029185 | 1.0131 | 0.029192
292.12 | 10.4013 | 0.011823 | 0.011246 | 151.0837 | 161.485 | 1.3492 | 0.0087919 | 156.2844 | 5.2007 | 154.5508 | 1.0181 | 0.033878 | 1.0183 | 0.033887
292.14 | 11.6327 | 0.012386 | 0.011962 | 151.4888 | 163.1215 | 0.9441 | 0.0061521 | 157.3052 | 5.8164 | 155.3664 | 1.0247 | 0.037889 | 1.025 | 0.037898
292.16 | 12.8117 | 0.012949 | 0.012679 | 151.1681 | 163.9798 | 1.2648 | 0.0082419 | 157.574 | 6.4059 | 155.4387 | 1.0265 | 0.041729 | 1.0267 | 0.04174
292.18 | 13.6763 | 0.013325 | 0.013252 | 151.3338 | 165.0101 | 1.0991 | 0.0071622 | 158.172 | 6.8382 | 155.8926 | 1.0304 | 0.044545 | 1.0306 | 0.044556
292.2 | 14.4623 | 0.013512 | 0.013682 | 151.5291 | 165.9914 | 0.9038 | 0.0058895 | 158.7602 | 7.2311 | 156.3499 | 1.0342 | 0.047105 | 1.0345 | 0.047117
292.22 | 15.0649 | 0.013888 | 0.01404 | 151.4066 | 166.4715 | 1.0263 | 0.0066878 | 158.939 | 7.5324 | 156.4282 | 1.0354 | 0.049068 | 1.0356 | 0.04908
292.24 | 15.3531 | 0.014075 | 0.014326 | 151.8287 | 167.1818 | 0.6042 | 0.0039372 | 159.5052 | 7.6765 | 156.9464 | 1.039 | 0.050006 | 1.0393 | 0.050019
292.26 | 15.4055 | 0.014451 | 0.014326 | 151.6547 | 167.0602 | 0.7782 | 0.0050711 | 159.3574 | 7.7027 | 156.7899 | 1.0381 | 0.050177 | 1.0383 | 0.05019
292.28 | 14.9339 | 0.014451 | 0.013968 | 151.7213 | 166.6552 | 0.7116 | 0.0046371 | 159.1882 | 7.4669 | 156.6993 | 1.037 | 0.048641 | 1.0372 | 0.048653
292.3 | 14.3051 | 0.014638 | 0.013252 | 152.4053 | 166.7104 | 0.0276 | 0.00017985 | 159.5578 | 7.1525 | 157.1737 | 1.0394 | 0.046593 | 1.0397 | 0.046605
292.32 | 13.6239 | 0.014638 | 0.012607 | 152.6044 | 166.2283 | -0.1715 | -0.0011176 | 159.4164 | 6.812 | 157.1457 | 1.0385 | 0.044374 | 1.0387 | 0.044386
292.34 | 12.7593 | 0.014638 | 0.011676 | 152.7056 | 165.4649 | -0.2727 | -0.001777 | 159.0853 | 6.3797 | 156.9587 | 1.0363 | 0.041558 | 1.0366 | 0.041569
292.36 | 11.5541 | 0.014451 | 0.010386 | 152.8234 | 164.3775 | -0.3905 | -0.0025447 | 158.6005 | 5.7771 | 156.6748 | 1.0332 | 0.037633 | 1.0334 | 0.037642
292.38 | 10.3227 | 0.014451 | 0.0091688 | 154.1613 | 164.484 | -0.7284 | -0.0047465 | 159.3227 | 5.1614 | 157.6022 | 1.0379 | 0.033622 | 1.0381 | 0.033631
292.4 | 8.7769 | 0.014075 | 0.0075929 | 154.3604 | 163.1373 | -0.9275 | -0.006044 | 158.7489 | 4.3885 | 157.286 | 1.0341 | 0.028587 | 1.0344 | 0.028595
292.42 | 7.1787 | 0.0137 | 0.0063035 | 154.8846 | 162.0633 | -1.4517 | -0.0094599 | 158.474 | 3.5894 | 157.2775 | 1.0323 | 0.023382 | 1.0326 | 0.023388
292.44 | 5.4496 | 0.013512 | 0.0049425 | 154.7265 | 160.1761 | -1.2936 | -0.0084296 | 157.4513 | 2.7248 | 156.543 | 1.0257 | 0.01775 | 1.0259 | 0.017754
292.46 | 3.7466 | 0.013137 | 0.0036532 | 154.8912 | 158.6378 | -1.4583 | -0.0095029 | 156.7645 | 1.8733 | 156.1401 | 1.0212 | 0.012203 | 1.0215 | 0.012206
292.48 | 1.8602 | 0.012762 | 0.0024355 | 154.8389 | 156.6991 | -1.406 | -0.009162 | 155.769 | 0.93009 | 155.459 | 1.0147 | 0.0060588 | 1.015 | 0.0060603
292.5 | -0.0262 | 0.012011 | 0.0011461 | 155.0144 | 154.9882 | -1.5815 | -0.010306 | 155.0013 | -0.0131 | 155.0057 | 1.0097 | -8.5335e-05 | 1.01 | -8.5357e-05
292.52 | -1.9126 | 0.011823 | -7.1631e-05 | 155.1652 | 153.2526 | -1.7323 | -0.011288 | 154.2089 | -0.95629 | 154.5277 | 1.0045 | -0.0062295 | 1.0048 | -0.0062311
292.54 | -3.7204 | 0.011073 | -0.0011461 | 155.3965 | 151.6761 | -1.9636 | -0.012796 | 153.5363 | -1.8602 | 154.1564 | 1.0002 | -0.012118 | 1.0004 | -0.012121
292.56 | -5.502 | 0.010885 | -0.0022922 | 156.1036 | 150.6016 | -1.6707 | -0.010887 | 153.3526 | -2.751 | 154.2696 | 0.99897 | -0.01792 | 0.99922 | -0.017925
292.58 | -7.2573 | 0.010322 | -0.003295 | 156.4087 | 149.1514 | -1.9758 | -0.012875 | 152.78 | -3.6287 | 153.9896 | 0.99524 | -0.023638 | 0.99549 | -0.023644
292.6 | -8.8293 | 0.0099466 | -0.0042979 | 156.3707 | 147.5414 | -1.9378 | -0.012627 | 151.956 | -4.4147 | 153.4276 | 0.98987 | -0.028758 | 0.99012 | -0.028765
292.62 | -10.2703 | 0.0090083 | -0.0051574 | 156.2341 | 145.9638 | -1.8012 | -0.011737 | 151.0989 | -5.1352 | 152.8107 | 0.98428 | -0.033451 | 0.98454 | -0.03346
292.64 | -11.4493 | 0.0088206 | -0.006017 | 156.4271 | 144.9778 | -1.9942 | -0.012995 | 150.7024 | -5.7247 | 152.6107 | 0.9817 | -0.037291 | 0.98195 | -0.037301
292.66 | -12.7331 | 0.0082576 | -0.0066617 | 156.2468 | 143.5137 | -1.8139 | -0.01182 | 149.8802 | -6.3666 | 152.0024 | 0.97635 | -0.041473 | 0.9766 | -0.041483
292.68 | -13.4667 | 0.0078822 | -0.0073064 | 156.0328 | 142.5661 | -1.5999 | -0.010426 | 149.2994 | -6.7334 | 151.5439 | 0.97256 | -0.043862 | 0.97281 | -0.043873
292.7 | -14.2789 | 0.0076945 | -0.0078078 | 155.9199 | 141.641 | -1.487 | -0.0096899 | 148.7805 | -7.1394 | 151.1603 | 0.96918 | -0.046508 | 0.96943 | -0.046519
292.72 | -14.7505 | 0.0071315 | -0.0081659 | 155.7984 | 141.0479 | -1.3655 | -0.0088981 | 148.4232 | -7.3752 | 150.8816 | 0.96685 | -0.048044 | 0.9671 | -0.048056
292.74 | -14.8815 | 0.0069439 | -0.0083092 | 155.5885 | 140.707 | -1.1556 | -0.0075303 | 148.1478 | -7.4407 | 150.628 | 0.96506 | -0.04847 | 0.96531 | -0.048483
292.76 | -14.8815 | 0.0065685 | -0.0082376 | 155.254 | 140.3725 | -0.8211 | -0.0053506 | 147.8133 | -7.4407 | 150.2935 | 0.96288 | -0.04847 | 0.96313 | -0.048483
292.78 | -14.5671 | 0.0065685 | -0.007951 | 155.1481 | 140.581 | -0.7152 | -0.0046605 | 147.8646 | -7.2835 | 150.2924 | 0.96321 | -0.047446 | 0.96346 | -0.047458
292.8 | -14.2265 | 0.0063808 | -0.0075929 | 155.0565 | 140.83 | -0.6236 | -0.0040636 | 147.9433 | -7.1132 | 150.3143 | 0.96373 | -0.046337 | 0.96397 | -0.046349
292.82 | -13.6763 | 0.0063808 | -0.0069482 | 154.7427 | 141.0664 | -0.3098 | -0.0020188 | 147.9045 | -6.8382 | 150.1839 | 0.96348 | -0.044545 | 0.96372 | -0.044556
292.84 | -12.7855 | 0.0063808 | -0.0057305 | 154.5262 | 141.7407 | -0.0933 | -0.00060798 | 148.1334 | -6.3928 | 150.2644 | 0.96497 | -0.041643 | 0.96521 | -0.041654
292.86 | -11.5017 | 0.0063808 | -0.0042262 | 154.1088 | 142.6071 | 0.3241 | 0.002112 | 148.3579 | -5.7509 | 150.2749 | 0.96643 | -0.037462 | 0.96668 | -0.037472
292.88 | -10.2441 | 0.0067562 | -0.0027936 | 154.068 | 143.8239 | 0.3649 | 0.0023778 | 148.9459 | -5.1221 | 150.6533 | 0.97026 | -0.033366 | 0.97051 | -0.033375
292.9 | -8.6721 | 0.0067562 | -0.0012177 | 152.5729 | 143.9008 | 0.86 | 0.0056041 | 148.2368 | -4.3361 | 149.6822 | 0.96564 | -0.028246 | 0.96589 | -0.028253
292.92 | -7.0215 | 0.0071315 | 0.00014326 | 152.5591 | 145.5376 | 0.8738 | 0.005694 | 149.0483 | -3.5108 | 150.2186 | 0.97093 | -0.02287 | 0.97117 | -0.022876
292.94 | -5.2924 | 0.0075069 | 0.0015043 | 152.3926 | 147.1002 | 1.0403 | 0.006779 | 149.7464 | -2.6462 | 150.6285 | 0.97547 | -0.017238 | 0.97572 | -0.017242
292.96 | -3.5108 | 0.0078822 | 0.002722 | 152.2624 | 148.7516 | 1.1705 | 0.0076274 | 150.507 | -1.7554 | 151.0921 | 0.98043 | -0.011435 | 0.98068 | -0.011438
292.98 | -1.6506 | 0.0088206 | 0.0039397 | 152.1459 | 150.4953 | 1.287 | 0.0083866 | 151.3206 | -0.82529 | 151.5957 | 0.98573 | -0.0053761 | 0.98598 | -0.0053775
293 | 0.262 | 0.0091959 | 0.0052291 | 152.2882 | 152.5502 | 1.1447 | 0.0074593 | 152.4192 | 0.131 | 152.3755 | 0.99288 | 0.00085335 | 0.99314 | 0.00085357
293.02 | 2.096 | 0.0097589 | 0.0063035 | 152.0922 | 154.1882 | 1.3407 | 0.0087365 | 153.1402 | 1.048 | 152.7909 | 0.99758 | 0.0068268 | 0.99784 | 0.0068285
293.04 | 3.93 | 0.0099466 | 0.0074496 | 152.31 | 156.24 | 1.1229 | 0.0073173 | 154.275 | 1.965 | 153.62 | 1.005 | 0.0128 | 1.0052 | 0.012804
293.06 | 5.633 | 0.010697 | 0.0084525 | 152.2601 | 157.8931 | 1.1728 | 0.0076424 | 155.0766 | 2.8165 | 154.1378 | 1.0102 | 0.018347 | 1.0105 | 0.018352
293.08 | 7.2573 | 0.01126 | 0.0094553 | 151.1086 | 158.3659 | 1.3243 | 0.0086297 | 154.7373 | 3.6287 | 153.5277 | 1.008 | 0.023638 | 1.0082 | 0.023644
293.1 | 9.0127 | 0.011448 | 0.010386 | 151.2086 | 160.2213 | 1.2243 | 0.007978 | 155.715 | 4.5064 | 154.2128 | 1.0144 | 0.029355 | 1.0146 | 0.029363
293.12 | 10.3751 | 0.012199 | 0.011246 | 151.1923 | 161.5674 | 1.2406 | 0.0080842 | 156.3799 | 5.1876 | 154.6507 | 1.0187 | 0.033793 | 1.0189 | 0.033801
293.14 | 11.7375 | 0.012386 | 0.012034 | 151.4168 | 163.1543 | 1.0161 | 0.0066213 | 157.2856 | 5.8688 | 155.3293 | 1.0246 | 0.03823 | 1.0248 | 0.03824
293.16 | 12.7855 | 0.013325 | 0.012822 | 151.4973 | 164.2828 | 0.9356 | 0.0060967 | 157.8901 | 6.3928 | 155.7591 | 1.0285 | 0.041643 | 1.0288 | 0.041654
293.18 | 13.6763 | 0.013512 | 0.013252 | 151.7361 | 165.4124 | 0.6968 | 0.0045406 | 158.5743 | 6.8382 | 156.2949 | 1.033 | 0.044545 | 1.0332 | 0.044556
293.2 | 14.4361 | 0.014075 | 0.013753 | 151.5455 | 165.9816 | 0.8874 | 0.0057826 | 158.7635 | 7.218 | 156.3575 | 1.0342 | 0.04702 | 1.0345 | 0.047032
293.22 | 15.0911 | 0.014263 | 0.014183 | 151.8057 | 166.8968 | 0.6272 | 0.0040871 | 159.3512 | 7.5455 | 156.8361 | 1.038 | 0.049153 | 1.0383 | 0.049166
293.24 | 15.3531 | 0.014638 | 0.014398 | 151.8666 | 167.2197 | 0.5663 | 0.0036902 | 159.5431 | 7.6765 | 156.9843 | 1.0393 | 0.050006 | 1.0396 | 0.050019
293.26 | 15.4055 | 0.014638 | 0.014398 | 151.98 | 167.3855 | 0.4529 | 0.0029513 | 159.6827 | 7.7027 | 157.1152 | 1.0402 | 0.050177 | 1.0405 | 0.05019
293.28 | 14.9601 | 0.015014 | 0.01404 | 152.5316 | 167.4917 | -0.0987 | -0.00064317 | 160.0116 | 7.48 | 157.5183 | 1.0423 | 0.048726 | 1.0426 | 0.048739
293.3 | 14.3051 | 0.015014 | 0.013252 | 152.3723 | 166.6774 | 0.0606 | 0.00039489 | 159.5248 | 7.1525 | 157.1407 | 1.0392 | 0.046593 | 1.0394 | 0.046605
293.32 | 13.6239 | 0.015014 | 0.012535 | 152.9697 | 166.5936 | -0.5368 | -0.003498 | 159.7817 | 6.812 | 157.511 | 1.0408 | 0.044374 | 1.0411 | 0.044386
293.34 | 12.7593 | 0.015014 | 0.011747 | 152.7616 | 165.5209 | -0.3287 | -0.0021419 | 159.1413 | 6.3797 | 157.0147 | 1.0367 | 0.041558 | 1.0369 | 0.041569
293.36 | 11.5017 | 0.014826 | 0.010386 | 153.3431 | 164.8448 | -0.9102 | -0.0059312 | 159.094 | 5.7509 | 157.177 | 1.0364 | 0.037462 | 1.0366 | 0.037472
293.38 | 10.2441 | 0.014638 | 0.0090255 | 154.3784 | 164.6225 | -0.9455 | -0.0061613 | 159.5005 | 5.1221 | 157.7931 | 1.039 | 0.033366 | 1.0393 | 0.033375
293.4 | 8.8293 | 0.014263 | 0.0077362 | 154.7833 | 163.6126 | -1.3504 | -0.0087997 | 159.198 | 4.4147 | 157.7264 | 1.037 | 0.028758 | 1.0373 | 0.028765
293.42 | 7.1525 | 0.014075 | 0.0063035 | 154.7203 | 161.8728 | -1.2874 | -0.0083892 | 158.2966 | 3.5763 | 157.1045 | 1.0312 | 0.023296 | 1.0314 | 0.023302
293.44 | 5.5282 | 0.0137 | 0.0050142 | 155.065 | 160.5932 | -1.6321 | -0.010635 | 157.8291 | 2.7641 | 156.9077 | 1.0281 | 0.018006 | 1.0284 | 0.01801
293.46 | 3.6942 | 0.013325 | 0.0036532 | 154.8942 | 158.5884 | -1.4613 | -0.0095224 | 156.7413 | 1.8471 | 156.1256 | 1.021 | 0.012032 | 1.0213 | 0.012035
293.48 | 1.8602 | 0.012762 | 0.0024355 | 155.0496 | 156.9098 | -1.6167 | -0.010535 | 155.9797 | 0.93009 | 155.6697 | 1.0161 | 0.0060588 | 1.0163 | 0.0060603
293.5 | 0 | 0.012199 | 0.0011461 | 154.8533 | 154.8533 | -1.4204 | -0.0092559 | 154.8533 | 0 | 154.8533 | 1.0087 | 0 | 1.009 | 0
293.52 | -1.9388 | 0.011823 | -7.1631e-05 | 155.3597 | 153.4209 | -1.9268 | -0.012556 | 154.3903 | -0.96939 | 154.7134 | 1.0057 | -0.0063148 | 1.006 | -0.0063164
293.54 | -3.7466 | 0.01126 | -0.0012177 | 155.3719 | 151.6253 | -1.939 | -0.012635 | 153.4986 | -1.8733 | 154.123 | 0.99992 | -0.012203 | 1.0002 | -0.012206
293.56 | -5.4234 | 0.01051 | -0.0022922 | 155.4512 | 150.0278 | -2.0183 | -0.013152 | 152.7395 | -2.7117 | 153.6434 | 0.99497 | -0.017664 | 0.99523 | -0.017669
293.58 | -7.2311 | 0.010134 | -0.0033667 | 155.3305 | 148.0994 | -1.8976 | -0.012366 | 151.7149 | -3.6156 | 152.9201 | 0.9883 | -0.023552 | 0.98855 | -0.023558
293.6 | -8.7507 | 0.0095713 | -0.0042979 | 156.3323 | 147.5816 | -1.8994 | -0.012377 | 151.9569 | -4.3754 | 153.4154 | 0.98987 | -0.028502 | 0.99013 | -0.028509
293.62 | -10.3227 | 0.0093836 | -0.0052291 | 156.4415 | 146.1188 | -2.0086 | -0.013089 | 151.2801 | -5.1614 | 153.0006 | 0.98546 | -0.033622 | 0.98572 | -0.033631
293.64 | -11.5279 | 0.0084452 | -0.0061603 | 156.3159 | 144.788 | -1.883 | -0.01227 | 150.5519 | -5.764 | 152.4733 | 0.98072 | -0.037547 | 0.98097 | -0.037557
293.66 | -12.6545 | 0.0080699 | -0.0068049 | 156.1322 | 143.4777 | -1.6993 | -0.011073 | 149.8049 | -6.3273 | 151.914 | 0.97585 | -0.041217 | 0.9761 | -0.041227
293.68 | -13.5715 | 0.0076945 | -0.0074496 | 155.7551 | 142.1836 | -1.3222 | -0.008616 | 148.9693 | -6.7858 | 151.2313 | 0.97041 | -0.044204 | 0.97066 | -0.044215
293.7 | -14.2265 | 0.0073192 | -0.0078078 | 155.7093 | 141.4828 | -1.2764 | -0.0083175 | 148.5961 | -7.1132 | 150.9671 | 0.96798 | -0.046337 | 0.96823 | -0.046349
293.72 | -14.7243 | 0.0069439 | -0.0081659 | 155.7521 | 141.0278 | -1.3192 | -0.0085964 | 148.39 | -7.3621 | 150.844 | 0.96664 | -0.047958 | 0.96688 | -0.047971
293.74 | -15.0125 | 0.0067562 | -0.0083092 | 155.409 | 140.3965 | -0.9761 | -0.0063607 | 147.9028 | -7.5062 | 150.4048 | 0.96346 | -0.048897 | 0.96371 | -0.048909
293.76 | -14.7767 | 0.0065685 | -0.0081659 | 155.1273 | 140.3506 | -0.6944 | -0.004525 | 147.739 | -7.3883 | 150.2017 | 0.9624 | -0.048129 | 0.96264 | -0.048141
293.78 | -14.5409 | 0.0063808 | -0.0078794 | 155.0167 | 140.4758 | -0.5838 | -0.0038043 | 147.7463 | -7.2704 | 150.1697 | 0.96244 | -0.047361 | 0.96269 | -0.047373
293.8 | -14.1741 | 0.0063808 | -0.0075213 | 154.7611 | 140.587 | -0.3282 | -0.0021387 | 147.6741 | -7.087 | 150.0364 | 0.96197 | -0.046166 | 0.96222 | -0.046178
293.82 | -13.7287 | 0.0063808 | -0.0069482 | 154.6884 | 140.9597 | -0.2555 | -0.0016649 | 147.824 | -6.8643 | 150.1122 | 0.96295 | -0.044716 | 0.9632 | -0.044727
293.84 | -12.8379 | 0.0063808 | -0.0058021 | 154.4347 | 141.5968 | -0.0018 | -1.173e-05 | 148.0157 | -6.419 | 150.1554 | 0.9642 | -0.041814 | 0.96445 | -0.041825
293.86 | -11.3969 | 0.0065685 | -0.004083 | 154.1295 | 142.7326 | 0.3034 | 0.0019771 | 148.431 | -5.6985 | 150.3305 | 0.96691 | -0.037121 | 0.96715 | -0.03713
293.88 | -10.2441 | 0.0065685 | -0.002722 | 153.7035 | 143.4594 | 0.7294 | 0.0047531 | 148.5814 | -5.1221 | 150.2888 | 0.96788 | -0.033366 | 0.96813 | -0.033375
293.9 | -8.7245 | 0.0069439 | -0.0011461 | 153.4899 | 144.7654 | 0.943 | 0.006145 | 149.1276 | -4.3623 | 150.5817 | 0.97144 | -0.028417 | 0.97169 | -0.028424
293.92 | -7.1001 | 0.0071315 | 0.00021489 | 152.5432 | 145.4431 | 0.8897 | 0.0057976 | 148.9931 | -3.5501 | 150.1765 | 0.97057 | -0.023126 | 0.97082 | -0.023132
293.94 | -5.2662 | 0.0075069 | 0.0014326 | 151.9519 | 146.6857 | 1.481 | 0.0096508 | 149.3188 | -2.6331 | 150.1965 | 0.97269 | -0.017152 | 0.97294 | -0.017157
293.96 | -3.4846 | 0.0080699 | 0.002722 | 151.773 | 148.2884 | 1.6599 | 0.010817 | 150.0307 | -1.7423 | 150.6115 | 0.97733 | -0.01135 | 0.97758 | -0.011352
293.98 | -1.6244 | 0.0082576 | 0.0039397 | 151.8547 | 150.2303 | 1.5782 | 0.010284 | 151.0425 | -0.81219 | 151.3132 | 0.98392 | -0.0052908 | 0.98417 | -0.0052921
294 | 0.2096 | 0.0088206 | 0.0051574 | 151.8077 | 152.0173 | 1.6252 | 0.01059 | 151.9125 | 0.1048 | 151.8776 | 0.98958 | 0.00068268 | 0.98984 | 0.00068286
294.02 | 2.0436 | 0.0091959 | 0.0063752 | 151.778 | 153.8216 | 1.6549 | 0.010784 | 152.7998 | 1.0218 | 152.4592 | 0.99536 | 0.0066561 | 0.99562 | 0.0066578
294.04 | 3.93 | 0.010134 | 0.0074496 | 151.678 | 155.608 | 1.7549 | 0.011436 | 153.643 | 1.965 | 152.988 | 1.0009 | 0.0128 | 1.0011 | 0.012804
294.06 | 5.7116 | 0.010322 | 0.0084525 | 151.9287 | 157.6403 | 1.5042 | 0.009802 | 154.7845 | 2.8558 | 153.8326 | 1.0083 | 0.018603 | 1.0086 | 0.018608
294.08 | 7.3097 | 0.010885 | 0.0093837 | 151.7492 | 159.0589 | 1.6837 | 0.010972 | 155.4041 | 3.6549 | 154.1858 | 1.0123 | 0.023808 | 1.0126 | 0.023815
294.1 | 8.9603 | 0.011448 | 0.010315 | 151.9001 | 160.8604 | 1.5328 | 0.0099883 | 156.3803 | 4.4802 | 154.8869 | 1.0187 | 0.029185 | 1.0189 | 0.029192
294.12 | 10.4537 | 0.012011 | 0.011174 | 151.9799 | 162.4336 | 1.453 | 0.0094683 | 157.2068 | 5.2269 | 155.4645 | 1.0241 | 0.034049 | 1.0243 | 0.034057
294.14 | 11.6589 | 0.012386 | 0.011891 | 152.1484 | 163.8073 | 1.2845 | 0.0083703 | 157.9779 | 5.8295 | 156.0347 | 1.0291 | 0.037974 | 1.0294 | 0.037984
294.16 | 12.8641 | 0.012574 | 0.012679 | 151.0355 | 163.8996 | 1.3974 | 0.009106 | 157.4676 | 6.4321 | 155.3235 | 1.0258 | 0.041899 | 1.026 | 0.04191
294.18 | 13.6763 | 0.013137 | 0.01318 | 151.2142 | 164.8905 | 1.2187 | 0.0079415 | 158.0524 | 6.8382 | 155.773 | 1.0296 | 0.044545 | 1.0298 | 0.044556
294.2 | 14.4099 | 0.013512 | 0.01361 | 151.8483 | 166.2582 | 0.5846 | 0.0038095 | 159.0532 | 7.2049 | 156.6516 | 1.0361 | 0.046934 | 1.0364 | 0.046946
294.22 | 14.9601 | 0.013888 | 0.01404 | 151.6494 | 166.6095 | 0.7835 | 0.0051056 | 159.1294 | 7.48 | 156.6361 | 1.0366 | 0.048726 | 1.0369 | 0.048739
294.24 | 15.4055 | 0.014075 | 0.014255 | 151.6639 | 167.0694 | 0.769 | 0.0050111 | 159.3666 | 7.7027 | 156.7991 | 1.0381 | 0.050177 | 1.0384 | 0.05019
294.26 | 15.3531 | 0.014263 | 0.014255 | 151.9166 | 167.2697 | 0.5163 | 0.0033644 | 159.5931 | 7.6765 | 157.0343 | 1.0396 | 0.050006 | 1.0399 | 0.050019
294.28 | 15.0649 | 0.014451 | 0.013896 | 152.1429 | 167.2078 | 0.29 | 0.0018898 | 159.6753 | 7.5324 | 157.1645 | 1.0402 | 0.049068 | 1.0404 | 0.04908
294.3 | 14.3051 | 0.014451 | 0.01318 | 152.5084 | 166.8135 | -0.0755 | -0.00049199 | 159.6609 | 7.1525 | 157.2768 | 1.0401 | 0.046593 | 1.0403 | 0.046605
294.32 | 13.6501 | 0.014451 | 0.012464 | 152.487 | 166.1371 | -0.0541 | -0.00035254 | 159.3121 | 6.8251 | 157.037 | 1.0378 | 0.04446 | 1.0381 | 0.044471
294.34 | 12.6283 | 0.014451 | 0.011318 | 152.7933 | 165.4216 | -0.3604 | -0.0023485 | 159.1075 | 6.3142 | 157.0027 | 1.0365 | 0.041131 | 1.0367 | 0.041142
294.36 | 11.5541 | 0.014263 | 0.010243 | 152.7362 | 164.2903 | -0.3033 | -0.0019764 | 158.5133 | 5.7771 | 156.5876 | 1.0326 | 0.037633 | 1.0328 | 0.037642
294.38 | 10.2965 | 0.014075 | 0.0089539 | 154.1613 | 164.4578 | -0.7284 | -0.0047465 | 159.3096 | 5.1483 | 157.5935 | 1.0378 | 0.033537 | 1.038 | 0.033545
294.4 | 8.7245 | 0.0137 | 0.0074496 | 154.254 | 162.9785 | -0.8211 | -0.0053506 | 158.6163 | 4.3623 | 157.1622 | 1.0333 | 0.028417 | 1.0335 | 0.028424
294.42 | 7.1787 | 0.013512 | 0.0060886 | 154.4676 | 161.6463 | -1.0347 | -0.0067425 | 158.057 | 3.5894 | 156.8605 | 1.0296 | 0.023382 | 1.0299 | 0.023388
294.44 | 5.502 | 0.013137 | 0.0048709 | 154.8544 | 160.3564 | -1.4215 | -0.0092631 | 157.6054 | 2.751 | 156.6884 | 1.0267 | 0.01792 | 1.0269 | 0.017925
294.46 | 3.6942 | 0.012949 | 0.0035099 | 154.8095 | 158.5037 | -1.3766 | -0.0089705 | 156.6566 | 1.8471 | 156.0409 | 1.0205 | 0.012032 | 1.0207 | 0.012035
294.48 | 1.8864 | 0.012386 | 0.0023638 | 154.7989 | 156.6853 | -1.366 | -0.0089014 | 155.7421 | 0.94319 | 155.4277 | 1.0145 | 0.0061441 | 1.0148 | 0.0061457
294.5 | -0.0524 | 0.012011 | 0.0010028 | 155.0895 | 155.0371 | -1.6566 | -0.010795 | 155.0633 | -0.0262 | 155.072 | 1.0101 | -0.00017067 | 1.0104 | -0.00017071
294.52 | -1.9126 | 0.01126 | -0.00028652 | 155.1158 | 153.2032 | -1.6829 | -0.010966 | 154.1595 | -0.95629 | 154.4783 | 1.0042 | -0.0062295 | 1.0045 | -0.0062311
294.54 | -3.7728 | 0.011073 | -0.001361 | 155.3019 | 151.5291 | -1.869 | -0.012179 | 153.4155 | -1.8864 | 154.0443 | 0.99937 | -0.012288 | 0.99963 | -0.012291
294.56 | -5.3186 | 0.01051 | -0.0022206 | 155.2017 | 149.8831 | -1.7688 | -0.011526 | 152.5424 | -2.6593 | 153.4288 | 0.99369 | -0.017323 | 0.99394 | -0.017327
294.58 | -7.1787 | 0.010134 | -0.0033667 | 156.2311 | 149.0524 | -1.7982 | -0.011718 | 152.6417 | -3.5894 | 153.8382 | 0.99433 | -0.023382 | 0.99459 | -0.023388
294.6 | -8.8293 | 0.0095713 | -0.0043695 | 156.0888 | 147.2595 | -1.6559 | -0.01079 | 151.6741 | -4.4147 | 153.1457 | 0.98803 | -0.028758 | 0.98828 | -0.028765
294.62 | -10.3227 | 0.0088206 | -0.0053723 | 155.9044 | 145.5817 | -1.4715 | -0.0095889 | 150.743 | -5.1614 | 152.4635 | 0.98197 | -0.033622 | 0.98222 | -0.033631
294.64 | -11.3969 | 0.0086329 | -0.0060886 | 156.2053 | 144.8084 | -1.7724 | -0.01155 | 150.5068 | -5.6985 | 152.4063 | 0.98043 | -0.037121 | 0.98068 | -0.03713
294.66 | -12.7331 | 0.0078822 | -0.0068766 | 155.9502 | 143.2171 | -1.5173 | -0.0098873 | 149.5836 | -6.3666 | 151.7058 | 0.97441 | -0.041473 | 0.97466 | -0.041483
294.68 | -13.4143 | 0.0075069 | -0.0073064 | 155.6721 | 142.2578 | -1.2392 | -0.0080751 | 148.9649 | -6.7072 | 151.2007 | 0.97038 | -0.043692 | 0.97063 | -0.043703
294.7 | -14.3313 | 0.0071315 | -0.007951 | 155.6245 | 141.2932 | -1.1916 | -0.0077649 | 148.4589 | -7.1656 | 150.8474 | 0.96709 | -0.046678 | 0.96733 | -0.04669
294.72 | -14.5933 | 0.0067562 | -0.0082376 | 155.5935 | 141.0002 | -1.1606 | -0.0075629 | 148.2969 | -7.2966 | 150.7291 | 0.96603 | -0.047532 | 0.96628 | -0.047544
294.74 | -14.9863 | 0.0065685 | -0.0085241 | 155.3749 | 140.3886 | -0.942 | -0.0061384 | 147.8818 | -7.4931 | 150.3795 | 0.96333 | -0.048812 | 0.96357 | -0.048824
294.76 | -14.8553 | 0.0061932 | -0.0083808 | 154.8691 | 140.0138 | -0.4362 | -0.0028425 | 147.4415 | -7.4276 | 149.9173 | 0.96046 | -0.048385 | 0.9607 | -0.048397
294.78 | -14.5671 | 0.0061932 | -0.0080227 | 155.0619 | 140.4948 | -0.629 | -0.0040988 | 147.7784 | -7.2835 | 150.2062 | 0.96265 | -0.047446 | 0.9629 | -0.047458
294.8 | -14.2265 | 0.0060055 | -0.0076645 | 154.595 | 140.3685 | -0.1621 | -0.0010563 | 147.4818 | -7.1132 | 149.8528 | 0.96072 | -0.046337 | 0.96097 | -0.046349
294.82 | -13.7025 | 0.0060055 | -0.0070915 | 154.0436 | 140.3411 | 0.3893 | 0.0025368 | 147.1924 | -6.8513 | 149.4761 | 0.95884 | -0.04463 | 0.95908 | -0.044642
294.84 | -12.7855 | 0.0060055 | -0.0058737 | 154.501 | 141.7155 | -0.0681 | -0.00044377 | 148.1082 | -6.3928 | 150.2392 | 0.9648 | -0.041643 | 0.96505 | -0.041654
294.86 | -11.5803 | 0.0061932 | -0.0043695 | 153.8165 | 142.2362 | 0.6164 | 0.0040167 | 148.0263 | -5.7902 | 149.9564 | 0.96427 | -0.037718 | 0.96452 | -0.037728
294.88 | -10.2703 | 0.0063808 | -0.0027936 | 153.512 | 143.2417 | 0.9209 | 0.0060009 | 148.3768 | -5.1352 | 150.0886 | 0.96655 | -0.033451 | 0.9668 | -0.03346
294.9 | -8.6983 | 0.0065685 | -0.0012894 | 152.456 | 143.7577 | 0.9769 | 0.0063659 | 148.1068 | -4.3492 | 149.5566 | 0.96479 | -0.028331 | 0.96504 | -0.028338
294.92 | -7.0215 | 0.0069439 | 0 | 153.2748 | 146.2533 | 1.1581 | 0.0075466 | 149.764 | -3.5108 | 150.9343 | 0.97559 | -0.02287 | 0.97584 | -0.022876
294.94 | -5.3186 | 0.0071315 | 0.001361 | 152.1501 | 146.8315 | 1.2828 | 0.0083592 | 149.4908 | -2.6593 | 150.3772 | 0.97381 | -0.017323 | 0.97406 | -0.017327
294.96 | -3.4584 | 0.0076945 | 0.0026503 | 152.0973 | 148.6389 | 1.3356 | 0.0087033 | 150.3681 | -1.7292 | 150.9445 | 0.97952 | -0.011264 | 0.97977 | -0.011267
294.98 | -1.6506 | 0.0082576 | 0.0038681 | 151.9549 | 150.3043 | 1.478 | 0.0096312 | 151.1296 | -0.82529 | 151.4047 | 0.98448 | -0.0053761 | 0.98474 | -0.0053775
295 | 0.262 | 0.0086329 | 0.0050858 | 151.9362 | 152.1982 | 1.4967 | 0.0097531 | 152.0672 | 0.131 | 152.0235 | 0.99059 | 0.00085335 | 0.99085 | 0.00085357
295.02 | 2.0698 | 0.0091959 | 0.0063035 | 151.9397 | 154.0095 | 1.4932 | 0.0097303 | 152.9746 | 1.0349 | 152.6296 | 0.9965 | 0.0067415 | 0.99676 | 0.0067432
295.04 | 4.0872 | 0.0095713 | 0.007378 | 151.712 | 155.7992 | 1.7209 | 0.011214 | 153.7556 | 2.0436 | 153.0744 | 1.0016 | 0.013312 | 1.0018 | 0.013316
295.06 | 5.6592 | 0.01051 | 0.0083808 | 151.7548 | 157.414 | 1.6781 | 0.010935 | 154.5844 | 2.8296 | 153.6412 | 1.007 | 0.018432 | 1.0072 | 0.018437
295.08 | 7.3621 | 0.010697 | 0.009312 | 151.9738 | 159.3359 | 1.4591 | 0.0095081 | 155.6549 | 3.6811 | 154.4278 | 1.014 | 0.023979 | 1.0142 | 0.023985
295.1 | 8.9341 | 0.011448 | 0.010315 | 152.0957 | 161.0298 | 1.3372 | 0.0087137 | 156.5628 | 4.4671 | 155.0737 | 1.0199 | 0.029099 | 1.0201 | 0.029107
295.12 | 10.3489 | 0.011636 | 0.011103 | 150.9026 | 161.2515 | 1.5303 | 0.009972 | 156.0771 | 5.1745 | 154.3522 | 1.0167 | 0.033707 | 1.017 | 0.033716
295.14 | 11.6589 | 0.012199 | 0.011962 | 150.8641 | 162.523 | 1.5688 | 0.010223 | 156.6936 | 5.8295 | 154.7504 | 1.0207 | 0.037974 | 1.021 | 0.037984
295.16 | 12.8379 | 0.012574 | 0.012607 | 151.2839 | 164.1218 | 1.149 | 0.0074873 | 157.7029 | 6.419 | 155.5632 | 1.0273 | 0.041814 | 1.0276 | 0.041825
295.18 | 13.6763 | 0.013137 | 0.013108 | 151.2698 | 164.9461 | 1.1631 | 0.0075792 | 158.108 | 6.8382 | 155.8286 | 1.0299 | 0.044545 | 1.0302 | 0.044556
295.2 | 14.4623 | 0.013325 | 0.01361 | 151.4429 | 165.9052 | 0.99 | 0.0064512 | 158.674 | 7.2311 | 156.2637 | 1.0336 | 0.047105 | 1.0339 | 0.047117
295.22 | 15.1173 | 0.0137 | 0.013968 | 151.2174 | 166.3347 | 1.2155 | 0.0079207 | 158.776 | 7.5586 | 156.2565 | 1.0343 | 0.049238 | 1.0346 | 0.049251
295.24 | 15.3531 | 0.014075 | 0.014255 | 151.465 | 166.8181 | 0.9679 | 0.0063072 | 159.1415 | 7.6765 | 156.5827 | 1.0367 | 0.050006 | 1.0369 | 0.050019
295.26 | 15.3793 | 0.014075 | 0.014255 | 151.587 | 166.9663 | 0.8459 | 0.0055122 | 159.2766 | 7.6896 | 156.7134 | 1.0376 | 0.050092 | 1.0378 | 0.050104
295.28 | 14.9339 | 0.014263 | 0.013825 | 151.9984 | 166.9323 | 0.4345 | 0.0028314 | 159.4653 | 7.4669 | 156.9764 | 1.0388 | 0.048641 | 1.0391 | 0.048653
295.3 | 14.2789 | 0.014451 | 0.01318 | 152.3363 | 166.6152 | 0.0966 | 0.00062948 | 159.4757 | 7.1394 | 157.0959 | 1.0389 | 0.046508 | 1.0391 | 0.046519
295.32 | 13.6501 | 0.014451 | 0.012464 | 152.686 | 166.3361 | -0.2531 | -0.0016493 | 159.5111 | 6.8251 | 157.236 | 1.0391 | 0.04446 | 1.0393 | 0.044471
295.34 | 12.6807 | 0.014451 | 0.011461 | 152.8945 | 165.5752 | -0.4616 | -0.003008 | 159.2349 | 6.3404 | 157.1214 | 1.0373 | 0.041302 | 1.0375 | 0.041313
295.36 | 11.5541 | 0.014451 | 0.010315 | 153.8062 | 165.3603 | -0.3733 | -0.0024326 | 159.5833 | 5.7771 | 157.6576 | 1.0396 | 0.037633 | 1.0398 | 0.037642
295.38 | 10.2965 | 0.014263 | 0.0090255 | 153.1546 | 163.4511 | -0.7217 | -0.0047029 | 158.3029 | 5.1483 | 156.5868 | 1.0312 | 0.033537 | 1.0315 | 0.033545
295.4 | 8.7507 | 0.013888 | 0.0075929 | 154.6155 | 163.3662 | -1.1826 | -0.0077063 | 158.9909 | 4.3754 | 157.5324 | 1.0357 | 0.028502 | 1.036 | 0.028509
295.42 | 7.2573 | 0.0137 | 0.0061603 | 154.6667 | 161.924 | -1.2338 | -0.0080399 | 158.2954 | 3.6287 | 157.0858 | 1.0312 | 0.023638 | 1.0314 | 0.023644
295.44 | 5.5282 | 0.013325 | 0.0049425 | 154.5273 | 160.0555 | -1.0944 | -0.0071315 | 157.2914 | 2.7641 | 156.37 | 1.0246 | 0.018006 | 1.0249 | 0.01801
295.46 | 3.668 | 0.012949 | 0.0035816 | 154.9388 | 158.6068 | -1.5059 | -0.009813 | 156.7728 | 1.834 | 156.1615 | 1.0212 | 0.011947 | 1.0215 | 0.01195
295.48 | 1.834 | 0.012762 | 0.0023638 | 155.0778 | 156.9118 | -1.6449 | -0.010719 | 155.9948 | 0.91699 | 155.6891 | 1.0162 | 0.0059734 | 1.0164 | 0.005975
295.5 | -0.0524 | 0.012199 | 0.0010028 | 155.2921 | 155.2397 | -1.8592 | -0.012115 | 155.2659 | -0.0262 | 155.2746 | 1.0114 | -0.00017067 | 1.0117 | -0.00017071
295.52 | -1.9126 | 0.011636 | -0.00014326 | 155.2701 | 153.3575 | -1.8372 | -0.011972 | 154.3138 | -0.95629 | 154.6326 | 1.0052 | -0.0062295 | 1.0055 | -0.0062311
295.54 | -3.7466 | 0.010885 | -0.0012177 | 155.4244 | 151.6778 | -1.9915 | -0.012977 | 153.5511 | -1.8733 | 154.1755 | 1.0003 | -0.012203 | 1.0005 | -0.012206
295.56 | -5.502 | 0.010697 | -0.0022922 | 155.156 | 149.654 | -1.7231 | -0.011228 | 152.405 | -2.751 | 153.322 | 0.99279 | -0.01792 | 0.99305 | -0.017925
295.58 | -7.2049 | 0.0099466 | -0.0033667 | 155.334 | 148.1291 | -1.9011 | -0.012388 | 151.7315 | -3.6025 | 152.9324 | 0.9884 | -0.023467 | 0.98866 | -0.023473
295.6 | -8.6983 | 0.0097589 | -0.0042979 | 156.0895 | 147.3912 | -1.6566 | -0.010795 | 151.7403 | -4.3492 | 153.1901 | 0.98846 | -0.028331 | 0.98872 | -0.028338
295.62 | -10.1655 | 0.0091959 | -0.0053007 | 156.1243 | 145.9588 | -1.6914 | -0.011022 | 151.0415 | -5.0828 | 152.7358 | 0.98391 | -0.03311 | 0.98416 | -0.033118
295.64 | -11.6589 | 0.0084452 | -0.0061603 | 156.0468 | 144.3879 | -1.6139 | -0.010517 | 150.2173 | -5.8295 | 152.1605 | 0.97854 | -0.037974 | 0.97879 | -0.037984
295.66 | -12.4711 | 0.0082576 | -0.0066617 | 155.8588 | 143.3877 | -1.4259 | -0.0092917 | 149.6232 | -6.2356 | 151.7018 | 0.97467 | -0.040619 | 0.97492 | -0.04063
295.68 | -13.4405 | 0.0076945 | -0.0074496 | 155.5787 | 142.1382 | -1.1458 | -0.0074665 | 148.8584 | -6.7203 | 151.0985 | 0.96969 | -0.043777 | 0.96994 | -0.043788
295.7 | -14.2265 | 0.0075069 | -0.0078794 | 155.9044 | 141.6779 | -1.4715 | -0.0095889 | 148.7912 | -7.1132 | 151.1622 | 0.96925 | -0.046337 | 0.9695 | -0.046349
295.72 | -14.5671 | 0.0069439 | -0.0081659 | 155.5698 | 141.0027 | -1.1369 | -0.0074085 | 148.2863 | -7.2835 | 150.7141 | 0.96596 | -0.047446 | 0.96621 | -0.047458
295.74 | -14.9863 | 0.0067562 | -0.0083808 | 155.251 | 140.2647 | -0.8181 | -0.0053311 | 147.7579 | -7.4931 | 150.2556 | 0.96252 | -0.048812 | 0.96277 | -0.048824
295.76 | -14.9339 | 0.0063808 | -0.0083092 | 155.1395 | 140.2056 | -0.7066 | -0.0046045 | 147.6726 | -7.4669 | 150.1615 | 0.96196 | -0.048641 | 0.96221 | -0.048653
295.78 | -14.5933 | 0.0061932 | -0.0080227 | 155.1265 | 140.5332 | -0.6936 | -0.0045198 | 147.8299 | -7.2966 | 150.2621 | 0.96299 | -0.047532 | 0.96324 | -0.047544
295.8 | -14.3051 | 0.0061932 | -0.0078078 | 154.8789 | 140.5738 | -0.446 | -0.0029063 | 147.7264 | -7.1525 | 150.1105 | 0.96231 | -0.046593 | 0.96256 | -0.046605
295.82 | -13.8073 | 0.0061932 | -0.0070198 | 154.6732 | 140.8659 | -0.2403 | -0.0015659 | 147.7696 | -6.9036 | 150.0708 | 0.9626 | -0.044972 | 0.96284 | -0.044983
295.84 | -12.6545 | 0.0061932 | -0.0057305 | 154.5731 | 141.9186 | -0.1402 | -0.0009136 | 148.2458 | -6.3273 | 150.3549 | 0.9657 | -0.041217 | 0.96595 | -0.041227
295.86 | -11.4493 | 0.0063808 | -0.0042262 | 154.0931 | 142.6438 | 0.3398 | 0.0022143 | 148.3684 | -5.7247 | 150.2767 | 0.9665 | -0.037291 | 0.96674 | -0.037301
295.88 | -10.2703 | 0.0065685 | -0.0027936 | 153.7219 | 143.4516 | 0.711 | 0.0046332 | 148.5867 | -5.1352 | 150.2985 | 0.96792 | -0.033451 | 0.96817 | -0.03346
295.9 | -8.7507 | 0.0069439 | -0.0012177 | 153.6883 | 144.9376 | 0.7446 | 0.0048521 | 149.3129 | -4.3754 | 150.7714 | 0.97265 | -0.028502 | 0.9729 | -0.028509
295.92 | -7.0739 | 0.0071315 | 0.00014326 | 153.6389 | 146.565 | 0.794 | 0.005174 | 150.1019 | -3.537 | 151.2809 | 0.97779 | -0.02304 | 0.97804 | -0.023046
295.94 | -5.3972 | 0.0075069 | 0.001361 | 152.006 | 146.6088 | 1.4269 | 0.0092982 | 149.3074 | -2.6986 | 150.2069 | 0.97261 | -0.017579 | 0.97286 | -0.017584
295.96 | -3.5108 | 0.0080699 | 0.0026503 | 151.9983 | 148.4875 | 1.4346 | 0.0093484 | 150.2429 | -1.7554 | 150.828 | 0.97871 | -0.011435 | 0.97896 | -0.011438
295.98 | -1.5982 | 0.0082576 | 0.0039397 | 152.0209 | 150.4227 | 1.412 | 0.0092011 | 151.2218 | -0.79909 | 151.4882 | 0.98508 | -0.0052054 | 0.98534 | -0.0052068
296 | 0.2358 | 0.0088206 | 0.0050858 | 152.2698 | 152.5056 | 1.1631 | 0.0075792 | 152.3877 | 0.1179 | 152.3484 | 0.99268 | 0.00076802 | 0.99293 | 0.00076821
296.02 | 2.0698 | 0.0091959 | 0.0062319 | 151.6944 | 153.7642 | 1.7385 | 0.011329 | 152.7293 | 1.0349 | 152.3843 | 0.9949 | 0.0067415 | 0.99516 | 0.0067432
296.04 | 3.9562 | 0.0097589 | 0.007378 | 151.8696 | 155.8258 | 1.5633 | 0.010187 | 153.8477 | 1.9781 | 153.1883 | 1.0022 | 0.012886 | 1.0024 | 0.012889
296.06 | 5.6854 | 0.010134 | 0.0083808 | 151.689 | 157.3744 | 1.7439 | 0.011364 | 154.5317 | 2.8427 | 153.5841 | 1.0066 | 0.018518 | 1.0069 | 0.018522
296.08 | 7.3097 | 0.010885 | 0.009312 | 151.8702 | 159.1799 | 1.5627 | 0.010183 | 155.5251 | 3.6549 | 154.3068 | 1.0131 | 0.023808 | 1.0134 | 0.023815
296.1 | 8.8817 | 0.01126 | 0.010315 | 151.7786 | 160.6603 | 1.6543 | 0.01078 | 156.2195 | 4.4409 | 154.7392 | 1.0176 | 0.028929 | 1.0179 | 0.028936
296.12 | 10.3489 | 0.011823 | 0.011174 | 151.0319 | 161.3808 | 1.401 | 0.0091295 | 156.2064 | 5.1745 | 154.4815 | 1.0176 | 0.033707 | 1.0178 | 0.033716
296.14 | 11.6851 | 0.012011 | 0.011891 | 150.8883 | 162.5734 | 1.5446 | 0.010065 | 156.7309 | 5.8426 | 154.7833 | 1.021 | 0.038059 | 1.0212 | 0.038069
296.16 | 12.7855 | 0.012574 | 0.012607 | 151.2086 | 163.9941 | 1.2243 | 0.007978 | 157.6014 | 6.3928 | 155.4704 | 1.0266 | 0.041643 | 1.0269 | 0.041654
296.18 | 13.6763 | 0.012949 | 0.013108 | 151.1312 | 164.8075 | 1.3017 | 0.0084824 | 157.9694 | 6.8382 | 155.69 | 1.029 | 0.044545 | 1.0293 | 0.044556
296.2 | 14.2789 | 0.013325 | 0.013538 | 151.4682 | 165.7471 | 0.9647 | 0.0062864 | 158.6076 | 7.1394 | 156.2278 | 1.0332 | 0.046508 | 1.0335 | 0.046519
296.22 | 14.9077 | 0.013512 | 0.013968 | 151.8251 | 166.7328 | 0.6078 | 0.0039607 | 159.2789 | 7.4538 | 156.7943 | 1.0376 | 0.048556 | 1.0378 | 0.048568
296.24 | 15.4317 | 0.013888 | 0.014255 | 151.4932 | 166.9249 | 0.9397 | 0.0061235 | 159.209 | 7.7158 | 156.6371 | 1.0371 | 0.050262 | 1.0374 | 0.050275
296.26 | 15.3793 | 0.014075 | 0.014183 | 151.8585 | 167.2378 | 0.5744 | 0.003743 | 159.5481 | 7.6896 | 156.9849 | 1.0393 | 0.050092 | 1.0396 | 0.050104
296.28 | 14.8815 | 0.014263 | 0.013753 | 152.2821 | 167.1636 | 0.1508 | 0.00098267 | 159.7228 | 7.4407 | 157.2426 | 1.0405 | 0.04847 | 1.0407 | 0.048483
296.3 | 14.3313 | 0.014263 | 0.01318 | 152.1887 | 166.52 | 0.2442 | 0.0015913 | 159.3543 | 7.1656 | 156.9658 | 1.0381 | 0.046678 | 1.0383 | 0.04669
296.32 | 13.5977 | 0.014263 | 0.012249 | 152.1607 | 165.7584 | 0.2722 | 0.0017738 | 158.9596 | 6.7989 | 156.6933 | 1.0355 | 0.044289 | 1.0358 | 0.0443
296.34 | 12.6283 | 0.014263 | 0.011461 | 152.6712 | 165.2995 | -0.2383 | -0.0015529 | 158.9854 | 6.3142 | 156.8806 | 1.0357 | 0.041131 | 1.0359 | 0.041142
296.36 | 11.5017 | 0.014263 | 0.010315 | 152.9534 | 164.4551 | -0.5205 | -0.0033918 | 158.7043 | 5.7509 | 156.7873 | 1.0338 | 0.037462 | 1.0341 | 0.037472
296.38 | 10.2179 | 0.013888 | 0.0088822 | 153.2736 | 163.4915 | -0.8407 | -0.0054783 | 158.3826 | 5.109 | 156.6796 | 1.0317 | 0.033281 | 1.032 | 0.033289
296.4 | 8.6983 | 0.013888 | 0.0074496 | 154.4122 | 163.1105 | -0.9793 | -0.0063815 | 158.7614 | 4.3492 | 157.3116 | 1.0342 | 0.028331 | 1.0345 | 0.028338
296.42 | 7.2049 | 0.013512 | 0.0060886 | 154.5635 | 161.7684 | -1.1306 | -0.0073674 | 158.166 | 3.6025 | 156.9651 | 1.0303 | 0.023467 | 1.0306 | 0.023473
296.44 | 5.4234 | 0.012949 | 0.0048709 | 154.6049 | 160.0283 | -1.172 | -0.0076372 | 157.3166 | 2.7117 | 156.4127 | 1.0248 | 0.017664 | 1.025 | 0.017669
296.46 | 3.7204 | 0.012762 | 0.0035816 | 155.0164 | 158.7368 | -1.5835 | -0.010319 | 156.8766 | 1.8602 | 156.2565 | 1.0219 | 0.012118 | 1.0222 | 0.012121
296.48 | 2.0436 | 0.012386 | 0.0024355 | 154.9428 | 156.9864 | -1.5099 | -0.0098391 | 155.9646 | 1.0218 | 155.624 | 1.016 | 0.0066561 | 1.0162 | 0.0066578
296.5 | -0.0524 | 0.012011 | 0.0010028 | 155.2713 | 155.2189 | -1.8384 | -0.01198 | 155.2451 | -0.0262 | 155.2538 | 1.0113 | -0.00017067 | 1.0116 | -0.00017071
296.52 | -1.8602 | 0.011448 | -0.00014326 | 155.1845 | 153.3243 | -1.7516 | -0.011414 | 154.2544 | -0.93009 | 154.5644 | 1.0048 | -0.0060588 | 1.0051 | -0.0060603
296.54 | -3.7466 | 0.010885 | -0.001361 | 155.3035 | 151.5569 | -1.8706 | -0.01219 | 153.4302 | -1.8733 | 154.0546 | 0.99947 | -0.012203 | 0.99973 | -0.012206
296.56 | -5.5282 | 0.010322 | -0.0024355 | 155.2169 | 149.6887 | -1.784 | -0.011625 | 152.4528 | -2.7641 | 153.3742 | 0.9931 | -0.018006 | 0.99336 | -0.01801
296.58 | -7.2311 | 0.0099466 | -0.0033667 | 156.1548 | 148.9237 | -1.7219 | -0.011221 | 152.5392 | -3.6156 | 153.7444 | 0.99367 | -0.023552 | 0.99392 | -0.023558
296.6 | -8.8817 | 0.0093836 | -0.0044411 | 156.1378 | 147.2561 | -1.7049 | -0.01111 | 151.6969 | -4.4409 | 153.1772 | 0.98818 | -0.028929 | 0.98843 | -0.028936
296.62 | -10.2441 | 0.0086329 | -0.0053723 | 156.0547 | 145.8106 | -1.6218 | -0.010568 | 150.9326 | -5.1221 | 152.64 | 0.9832 | -0.033366 | 0.98345 | -0.033375
296.64 | -11.5279 | 0.0084452 | -0.0060886 | 156.0914 | 144.5635 | -1.6585 | -0.010807 | 150.3274 | -5.764 | 152.2488 | 0.97926 | -0.037547 | 0.97951 | -0.037557
296.66 | -12.5235 | 0.0078822 | -0.0068766 | 155.9624 | 143.4389 | -1.5295 | -0.0099668 | 149.7006 | -6.2618 | 151.7879 | 0.97518 | -0.04079 | 0.97543 | -0.040801
296.68 | -13.5715 | 0.0075069 | -0.0075213 | 155.8466 | 142.2751 | -1.4137 | -0.0092122 | 149.0608 | -6.7858 | 151.3228 | 0.97101 | -0.044204 | 0.97126 | -0.044215
296.7 | -14.0693 | 0.0071315 | -0.0078794 | 155.4464 | 141.3771 | -1.0135 | -0.0066044 | 148.4118 | -7.0346 | 150.7566 | 0.96678 | -0.045825 | 0.96703 | -0.045837
296.72 | -14.7505 | 0.0069439 | -0.0083808 | 155.4805 | 140.73 | -1.0476 | -0.0068266 | 148.1053 | -7.3752 | 150.5637 | 0.96478 | -0.048044 | 0.96503 | -0.048056
296.74 | -14.6981 | 0.0065685 | -0.0083092 | 155.2426 | 140.5445 | -0.8097 | -0.0052763 | 147.8936 | -7.349 | 150.3432 | 0.9634 | -0.047873 | 0.96365 | -0.047885
296.76 | -14.7243 | 0.0063808 | -0.0082376 | 155.1577 | 140.4334 | -0.7248 | -0.0047231 | 147.7956 | -7.3621 | 150.2496 | 0.96277 | -0.047958 | 0.96301 | -0.047971
296.78 | -14.4885 | 0.0061932 | -0.0080227 | 154.8582 | 140.3697 | -0.4253 | -0.0027714 | 147.614 | -7.2442 | 150.0287 | 0.96158 | -0.04719 | 0.96183 | -0.047202
296.8 | -14.0955 | 0.0061932 | -0.0076645 | 154.8124 | 140.7169 | -0.3795 | -0.002473 | 147.7647 | -7.0477 | 150.1139 | 0.96256 | -0.04591 | 0.96281 | -0.045922
296.82 | -13.7025 | 0.0061932 | -0.0070915 | 154.586 | 140.8835 | -0.1531 | -0.00099766 | 147.7347 | -6.8513 | 150.0185 | 0.96237 | -0.04463 | 0.96262 | -0.044642
296.84 | -12.6807 | 0.0063808 | -0.0058021 | 154.4957 | 141.815 | -0.0628 | -0.00040923 | 148.1553 | -6.3404 | 150.2688 | 0.96511 | -0.041302 | 0.96536 | -0.041313
296.86 | -11.4755 | 0.0063808 | -0.0042979 | 154.3889 | 142.9134 | 0.044 | 0.00028672 | 148.6511 | -5.7378 | 150.5637 | 0.96834 | -0.037377 | 0.96859 | -0.037386
296.88 | -10.1917 | 0.0067562 | -0.0026503 | 153.9934 | 143.8017 | 0.4395 | 0.002864 | 148.8975 | -5.0959 | 150.5962 | 0.96994 | -0.033195 | 0.97019 | -0.033204
296.9 | -8.6983 | 0.0067562 | -0.0011461 | 153.908 | 145.2097 | 0.5249 | 0.0034205 | 149.5588 | -4.3492 | 151.0086 | 0.97425 | -0.028331 | 0.9745 | -0.028338
296.92 | -6.9429 | 0.0071315 | 0.00021489 | 152.5783 | 145.6354 | 0.8546 | 0.0055689 | 149.1068 | -3.4715 | 150.264 | 0.97131 | -0.022614 | 0.97156 | -0.02262
296.94 | -5.371 | 0.0076945 | 0.0014326 | 152.5005 | 147.1295 | 0.9324 | 0.0060759 | 149.815 | -2.6855 | 150.7102 | 0.97592 | -0.017494 | 0.97617 | -0.017498
296.96 | -3.4846 | 0.0080699 | 0.0026503 | 153.384 | 149.8994 | 1.0489 | 0.006835 | 151.6417 | -1.7423 | 152.2225 | 0.98782 | -0.01135 | 0.98807 | -0.011352
296.98 | -1.6506 | 0.0084452 | 0.0039397 | 152.3308 | 150.6802 | 1.1021 | 0.0071817 | 151.5055 | -0.82529 | 151.7806 | 0.98693 | -0.0053761 | 0.98719 | -0.0053775
297 | 0.3144 | 0.0091959 | 0.0051574 | 152.2711 | 152.5855 | 1.1618 | 0.0075707 | 152.4283 | 0.1572 | 152.3759 | 0.99294 | 0.001024 | 0.9932 | 0.0010243
297.02 | 2.096 | 0.0095713 | 0.0063035 | 152.0715 | 154.1675 | 1.3614 | 0.0088714 | 153.1195 | 1.048 | 152.7702 | 0.99745 | 0.0068268 | 0.9977 | 0.0068285
297.04 | 3.9824 | 0.010134 | 0.007378 | 152.1556 | 156.138 | 1.2773 | 0.0083234 | 154.1468 | 1.9912 | 153.4831 | 1.0041 | 0.012971 | 1.0044 | 0.012974
297.06 | 5.6592 | 0.01051 | 0.0083808 | 152.2686 | 157.9278 | 1.1643 | 0.007587 | 155.0982 | 2.8296 | 154.155 | 1.0103 | 0.018432 | 1.0106 | 0.018437
297.08 | 7.2835 | 0.011073 | 0.009312 | 151.1582 | 158.4417 | 1.2747 | 0.0083064 | 154.8 | 3.6418 | 153.586 | 1.0084 | 0.023723 | 1.0087 | 0.023729
297.1 | 8.8031 | 0.011636 | 0.010243 | 151.0977 | 159.9008 | 1.3352 | 0.0087007 | 155.4993 | 4.4016 | 154.0321 | 1.0129 | 0.028673 | 1.0132 | 0.02868
297.12 | 10.3751 | 0.011823 | 0.011103 | 151.1954 | 161.5705 | 1.2375 | 0.008064 | 156.383 | 5.1876 | 154.6538 | 1.0187 | 0.033793 | 1.019 | 0.033801
297.14 | 11.5803 | 0.012386 | 0.011891 | 151.0879 | 162.6682 | 1.345 | 0.0087645 | 156.8781 | 5.7902 | 154.948 | 1.0219 | 0.037718 | 1.0222 | 0.037728
297.16 | 12.7593 | 0.012574 | 0.012535 | 150.8785 | 163.6378 | 1.5544 | 0.010129 | 157.2582 | 6.3797 | 155.1316 | 1.0244 | 0.041558 | 1.0247 | 0.041569
297.18 | 13.6763 | 0.013325 | 0.01318 | 151.1476 | 164.8239 | 1.2853 | 0.0083755 | 157.9858 | 6.8382 | 155.7064 | 1.0291 | 0.044545 | 1.0294 | 0.044556
297.2 | 14.3051 | 0.013512 | 0.013538 | 151.299 | 165.6041 | 1.1339 | 0.0073889 | 158.4515 | 7.1525 | 156.0674 | 1.0322 | 0.046593 | 1.0324 | 0.046605
297.22 | 14.8815 | 0.013888 | 0.013968 | 151.6968 | 166.5783 | 0.7361 | 0.0047967 | 159.1375 | 7.4407 | 156.6573 | 1.0366 | 0.04847 | 1.0369 | 0.048483
297.24 | 15.2483 | 0.014075 | 0.014255 | 151.6859 | 166.9342 | 0.747 | 0.0048677 | 159.31 | 7.6241 | 156.7687 | 1.0378 | 0.049665 | 1.038 | 0.049678
297.26 | 15.3793 | 0.014263 | 0.014326 | 151.9226 | 167.3019 | 0.5103 | 0.0033253 | 159.6122 | 7.6896 | 157.049 | 1.0397 | 0.050092 | 1.04 | 0.050104
297.28 | 14.9339 | 0.014451 | 0.013896 | 152.1313 | 167.0652 | 0.3016 | 0.0019653 | 159.5982 | 7.4669 | 157.1093 | 1.0397 | 0.048641 | 1.0399 | 0.048653
297.3 | 14.3313 | 0.014638 | 0.013252 | 152.4474 | 166.7787 | -0.0145 | -9.4488e-05 | 159.613 | 7.1656 | 157.2245 | 1.0397 | 0.046678 | 1.04 | 0.04669
297.32 | 13.5977 | 0.014638 | 0.012464 | 152.3243 | 165.922 | 0.1086 | 0.00070768 | 159.1232 | 6.7989 | 156.8569 | 1.0366 | 0.044289 | 1.0368 | 0.0443
297.34 | 12.6545 | 0.014638 | 0.011533 | 152.7592 | 165.4137 | -0.3263 | -0.0021263 | 159.0865 | 6.3273 | 156.9774 | 1.0363 | 0.041217 | 1.0366 | 0.041227
297.36 | 11.5017 | 0.014451 | 0.010315 | 153.0886 | 164.5903 | -0.6557 | -0.0042728 | 158.8395 | 5.7509 | 156.9225 | 1.0347 | 0.037462 | 1.035 | 0.037472
297.38 | 10.2441 | 0.014451 | 0.0089539 | 154.416 | 164.6601 | -0.9831 | -0.0064063 | 159.5381 | 5.1221 | 157.8307 | 1.0393 | 0.033366 | 1.0395 | 0.033375
297.4 | 8.8293 | 0.013888 | 0.0075929 | 154.6873 | 163.5166 | -1.2544 | -0.0081742 | 159.102 | 4.4147 | 157.6304 | 1.0364 | 0.028758 | 1.0367 | 0.028765
297.42 | 7.1001 | 0.0137 | 0.0061603 | 154.5599 | 161.66 | -1.127 | -0.007344 | 158.11 | 3.5501 | 156.9266 | 1.03 | 0.023126 | 1.0302 | 0.023132
297.44 | 5.502 | 0.013137 | 0.0048709 | 154.8478 | 160.3498 | -1.4149 | -0.00922 | 157.5988 | 2.751 | 156.6818 | 1.0266 | 0.01792 | 1.0269 | 0.017925
297.46 | 3.668 | 0.012949 | 0.0035816 | 154.8389 | 158.5069 | -1.406 | -0.009162 | 156.6729 | 1.834 | 156.0616 | 1.0206 | 0.011947 | 1.0209 | 0.01195
297.48 | 1.8602 | 0.012386 | 0.0022922 | 154.816 | 156.6762 | -1.3831 | -0.0090128 | 155.7461 | 0.93009 | 155.4361 | 1.0146 | 0.0060588 | 1.0148 | 0.0060603
297.5 | -0.0262 | 0.011823 | 0.0010028 | 154.9077 | 154.8815 | -1.4748 | -0.0096104 | 154.8946 | -0.0131 | 154.899 | 1.009 | -8.5335e-05 | 1.0093 | -8.5357e-05
297.52 | -1.8864 | 0.011448 | -0.00028652 | 155.0852 | 153.1988 | -1.6523 | -0.010767 | 154.142 | -0.94319 | 154.4564 | 1.0041 | -0.0061441 | 1.0044 | -0.0061457
297.54 | -3.7466 | 0.010885 | -0.001361 | 155.1603 | 151.4137 | -1.7274 | -0.011256 | 153.287 | -1.8733 | 153.9114 | 0.99854 | -0.012203 | 0.99879 | -0.012206
297.56 | -5.6068 | 0.010322 | -0.0025071 | 155.5408 | 149.934 | -2.1079 | -0.013736 | 152.7374 | -2.8034 | 153.6719 | 0.99496 | -0.018262 | 0.99521 | -0.018266
297.58 | -7.3097 | 0.0097589 | -0.0035099 | 156.3281 | 149.0184 | -1.8952 | -0.01235 | 152.6732 | -3.6549 | 153.8915 | 0.99454 | -0.023808 | 0.99479 | -0.023815
297.6 | -8.7507 | 0.0093836 | -0.0043695 | 155.7751 | 147.0244 | -1.3422 | -0.0087463 | 151.3997 | -4.3754 | 152.8582 | 0.98624 | -0.028502 | 0.9865 | -0.028509
297.62 | -10.2441 | 0.0088206 | -0.0053723 | 156.0394 | 145.7953 | -1.6065 | -0.010469 | 150.9173 | -5.1221 | 152.6247 | 0.9831 | -0.033366 | 0.98335 | -0.033375
297.64 | -11.5541 | 0.0084452 | -0.0061603 | 155.9675 | 144.4134 | -1.5346 | -0.01 | 150.1904 | -5.7771 | 152.1161 | 0.97837 | -0.037633 | 0.97862 | -0.037642
297.66 | -12.7069 | 0.0076945 | -0.0068766 | 155.8588 | 143.1519 | -1.4259 | -0.0092917 | 149.5053 | -6.3535 | 151.6232 | 0.9739 | -0.041387 | 0.97415 | -0.041398
297.68 | -13.5977 | 0.0073192 | -0.0075213 | 155.6397 | 142.042 | -1.2068 | -0.007864 | 148.8408 | -6.7989 | 151.1071 | 0.96957 | -0.044289 | 0.96982 | -0.0443
297.7 | -14.1479 | 0.0071315 | -0.0078794 | 155.6105 | 141.4626 | -1.1776 | -0.0076737 | 148.5366 | -7.0739 | 150.8945 | 0.96759 | -0.046081 | 0.96784 | -0.046093
297.72 | -14.7767 | 0.0067562 | -0.0083092 | 155.7857 | 141.009 | -1.3528 | -0.0088154 | 148.3974 | -7.3883 | 150.8601 | 0.96669 | -0.048129 | 0.96693 | -0.048141
297.74 | -14.8291 | 0.0063808 | -0.0083808 | 155.2388 | 140.4097 | -0.8059 | -0.0052516 | 147.8243 | -7.4145 | 150.2958 | 0.96295 | -0.0483 | 0.9632 | -0.048312
297.76 | -14.8029 | 0.0063808 | -0.0083808 | 154.8843 | 140.0814 | -0.4514 | -0.0029415 | 147.4829 | -7.4014 | 149.95 | 0.96073 | -0.048214 | 0.96097 | -0.048227
297.78 | -14.4099 | 0.0060055 | -0.0080943 | 154.9497 | 140.5398 | -0.5168 | -0.0033677 | 147.7448 | -7.2049 | 150.1464 | 0.96243 | -0.046934 | 0.96268 | -0.046946
297.8 | -14.1479 | 0.0060055 | -0.0077362 | 154.8373 | 140.6894 | -0.4044 | -0.0026352 | 147.7634 | -7.0739 | 150.1213 | 0.96256 | -0.046081 | 0.9628 | -0.046093
297.82 | -13.6239 | 0.0058178 | -0.0071631 | 154.537 | 140.9131 | -0.1041 | -0.00067836 | 147.725 | -6.812 | 149.9957 | 0.96231 | -0.044374 | 0.96255 | -0.044386
297.84 | -12.7593 | 0.0058178 | -0.006017 | 154.1459 | 141.3866 | 0.287 | 0.0018702 | 147.7662 | -6.3797 | 149.8928 | 0.96257 | -0.041558 | 0.96282 | -0.041569
297.86 | -11.4755 | 0.0061932 | -0.0043695 | 154.0966 | 142.6211 | 0.3363 | 0.0021915 | 148.3588 | -5.7378 | 150.2714 | 0.96643 | -0.037377 | 0.96668 | -0.037386
297.88 | -10.2179 | 0.0063808 | -0.0029369 | 153.6347 | 143.4168 | 0.7982 | 0.0052014 | 148.5257 | -5.109 | 150.2287 | 0.96752 | -0.033281 | 0.96777 | -0.033289
297.9 | -8.6459 | 0.0065685 | -0.001361 | 152.6785 | 144.0326 | 0.7544 | 0.004916 | 148.3555 | -4.323 | 149.7965 | 0.96641 | -0.028161 | 0.96666 | -0.028168
297.92 | -7.0215 | 0.0071315 | 7.1631e-05 | 152.8972 | 145.8757 | 0.5357 | 0.0034908 | 149.3864 | -3.5108 | 150.5567 | 0.97313 | -0.02287 | 0.97338 | -0.022876
297.94 | -5.2138 | 0.0076945 | 0.0014326 | 153.4248 | 148.211 | 1.0081 | 0.0065692 | 150.8179 | -2.6069 | 151.6869 | 0.98245 | -0.016982 | 0.98271 | -0.016986
297.96 | -3.5108 | 0.0078822 | 0.0026503 | 152.4578 | 148.947 | 0.9751 | 0.0063541 | 150.7024 | -1.7554 | 151.2875 | 0.9817 | -0.011435 | 0.98195 | -0.011438
297.98 | -1.5458 | 0.0084452 | 0.0039397 | 152.3398 | 150.794 | 1.0931 | 0.0071231 | 151.5669 | -0.77289 | 151.8245 | 0.98733 | -0.0050348 | 0.98759 | -0.0050361
298 | 0.2358 | 0.0088206 | 0.0050858 | 152.0781 | 152.3139 | 1.3548 | 0.0088284 | 152.196 | 0.1179 | 152.1567 | 0.99143 | 0.00076802 | 0.99168 | 0.00076821
298.02 | 2.1222 | 0.0097589 | 0.0062319 | 152.0233 | 154.1455 | 1.4096 | 0.0091855 | 153.0844 | 1.0611 | 152.7307 | 0.99722 | 0.0069121 | 0.99747 | 0.0069139
298.04 | 3.9562 | 0.010134 | 0.0074496 | 152.1009 | 156.0571 | 1.332 | 0.0086798 | 154.079 | 1.9781 | 153.4196 | 1.0037 | 0.012886 | 1.004 | 0.012889
298.06 | 5.7116 | 0.01051 | 0.0083092 | 151.2338 | 156.9454 | 1.1991 | 0.0078138 | 154.0896 | 2.8558 | 153.1377 | 1.0038 | 0.018603 | 1.004 | 0.018608
298.08 | 7.3621 | 0.011073 | 0.0093837 | 150.9146 | 158.2767 | 1.5183 | 0.0098938 | 154.5957 | 3.6811 | 153.3686 | 1.0071 | 0.023979 | 1.0073 | 0.023985
298.1 | 8.9865 | 0.011448 | 0.010386 | 151.1489 | 160.1354 | 1.284 | 0.008367 | 155.6422 | 4.4933 | 154.1444 | 1.0139 | 0.02927 | 1.0141 | 0.029277
298.12 | 10.4275 | 0.012199 | 0.011174 | 151.1337 | 161.5612 | 1.2992 | 0.0084661 | 156.3475 | 5.2138 | 154.6095 | 1.0185 | 0.033963 | 1.0187 | 0.033972
298.14 | 11.7637 | 0.012386 | 0.011891 | 151.1807 | 162.9444 | 1.2522 | 0.0081598 | 157.0626 | 5.8819 | 155.1019 | 1.0231 | 0.038315 | 1.0234 | 0.038325
298.16 | 12.9165 | 0.012949 | 0.012679 | 151.3064 | 164.2229 | 1.1265 | 0.0073407 | 157.7647 | 6.4583 | 155.6119 | 1.0277 | 0.04207 | 1.028 | 0.042081
298.18 | 13.6501 | 0.013137 | 0.01318 | 151.5036 | 165.1537 | 0.9293 | 0.0060557 | 158.3287 | 6.8251 | 156.0536 | 1.0314 | 0.04446 | 1.0316 | 0.044471
298.2 | 14.3837 | 0.013888 | 0.013682 | 151.4493 | 165.833 | 0.9836 | 0.0064095 | 158.6411 | 7.1918 | 156.2439 | 1.0334 | 0.046849 | 1.0337 | 0.046861
298.22 | 15.0911 | 0.014075 | 0.01404 | 151.5169 | 166.608 | 0.916 | 0.005969 | 159.0624 | 7.5455 | 156.5473 | 1.0362 | 0.049153 | 1.0364 | 0.049166
298.24 | 15.4317 | 0.014451 | 0.014326 | 151.7482 | 167.1799 | 0.6847 | 0.0044618 | 159.464 | 7.7158 | 156.8921 | 1.0388 | 0.050262 | 1.039 | 0.050275
298.26 | 15.3793 | 0.014451 | 0.014326 | 151.7872 | 167.1665 | 0.6457 | 0.0042076 | 159.4768 | 7.6896 | 156.9136 | 1.0389 | 0.050092 | 1.0391 | 0.050104
298.28 | 14.8553 | 0.014638 | 0.013968 | 152.0374 | 166.8927 | 0.3955 | 0.0025772 | 159.465 | 7.4276 | 156.9892 | 1.0388 | 0.048385 | 1.039 | 0.048397
298.3 | 14.3313 | 0.014826 | 0.013323 | 152.5866 | 166.9179 | -0.1537 | -0.0010016 | 159.7522 | 7.1656 | 157.3637 | 1.0407 | 0.046678 | 1.0409 | 0.04669
298.32 | 13.5191 | 0.014826 | 0.012607 | 152.6232 | 166.1423 | -0.1903 | -0.0012401 | 159.3828 | 6.7596 | 157.1296 | 1.0382 | 0.044033 | 1.0385 | 0.044044
298.34 | 12.6545 | 0.014826 | 0.011676 | 152.753 | 165.4075 | -0.3201 | -0.0020859 | 159.0803 | 6.3273 | 156.9712 | 1.0363 | 0.041217 | 1.0365 | 0.041227
298.36 | 11.5279 | 0.014826 | 0.010386 | 152.7764 | 164.3043 | -0.3435 | -0.0022384 | 158.5404 | 5.764 | 156.619 | 1.0328 | 0.037547 | 1.033 | 0.037557
298.38 | 10.2965 | 0.014638 | 0.0092404 | 153.212 | 163.5085 | -0.7791 | -0.0050769 | 158.3603 | 5.1483 | 156.6442 | 1.0316 | 0.033537 | 1.0318 | 0.033545
298.4 | 8.7245 | 0.014451 | 0.0077362 | 154.7886 | 163.5131 | -1.3557 | -0.0088343 | 159.1509 | 4.3623 | 157.6968 | 1.0367 | 0.028417 | 1.037 | 0.028424
298.42 | 7.2049 | 0.013888 | 0.0063752 | 154.8442 | 162.0491 | -1.4113 | -0.0091966 | 158.4467 | 3.6025 | 157.2458 | 1.0321 | 0.023467 | 1.0324 | 0.023473
298.44 | 5.4496 | 0.013888 | 0.0050142 | 154.9162 | 160.3658 | -1.4833 | -0.0096658 | 157.641 | 2.7248 | 156.7327 | 1.0269 | 0.01775 | 1.0272 | 0.017754
298.46 | 3.668 | 0.013325 | 0.0036532 | 154.9296 | 158.5976 | -1.4967 | -0.0097531 | 156.7636 | 1.834 | 156.1523 | 1.0212 | 0.011947 | 1.0214 | 0.01195
298.48 | 1.8078 | 0.012949 | 0.0024355 | 155.1738 | 156.9816 | -1.7409 | -0.011344 | 156.0777 | 0.90389 | 155.7764 | 1.0167 | 0.0058881 | 1.017 | 0.0058896
298.5 | -0.0524 | 0.012386 | 0.0011461 | 155.1017 | 155.0493 | -1.6688 | -0.010875 | 155.0755 | -0.0262 | 155.0842 | 1.0102 | -0.00017067 | 1.0104 | -0.00017071
298.52 | -1.9126 | 0.011823 | 0 | 155.1681 | 153.2555 | -1.7352 | -0.011307 | 154.2118 | -0.95629 | 154.5306 | 1.0046 | -0.0062295 | 1.0048 | -0.0062311
298.54 | -3.8252 | 0.011448 | -0.0012177 | 155.2659 | 151.4407 | -1.833 | -0.011945 | 153.3533 | -1.9126 | 153.9908 | 0.99897 | -0.012459 | 0.99923 | -0.012462
298.56 | -5.4758 | 0.010885 | -0.0022206 | 156.2433 | 150.7675 | -1.8104 | -0.011797 | 153.5054 | -2.7379 | 154.418 | 0.99996 | -0.017835 | 1.0002 | -0.01784
298.58 | -7.3359 | 0.01051 | -0.0033667 | 155.3563 | 148.0204 | -1.9234 | -0.012534 | 151.6883 | -3.668 | 152.911 | 0.98812 | -0.023894 | 0.98838 | -0.0239
298.6 | -8.8293 | 0.0099466 | -0.0042979 | 156.1548 | 147.3255 | -1.7219 | -0.011221 | 151.7401 | -4.4147 | 153.2117 | 0.98846 | -0.028758 | 0.98871 | -0.028765
298.62 | -10.2441 | 0.0091959 | -0.0053007 | 156.6258 | 146.3817 | -2.1929 | -0.01429 | 151.5037 | -5.1221 | 153.2111 | 0.98692 | -0.033366 | 0.98717 | -0.033375
298.64 | -11.6065 | 0.0086329 | -0.0060886 | 156.5476 | 144.9411 | -2.1147 | -0.01378 | 150.7443 | -5.8033 | 152.6788 | 0.98197 | -0.037803 | 0.98223 | -0.037813
298.66 | -12.5759 | 0.0082576 | -0.0068049 | 156.1333 | 143.5574 | -1.7004 | -0.01108 | 149.8453 | -6.288 | 151.9413 | 0.97612 | -0.040961 | 0.97637 | -0.040971
298.68 | -13.5977 | 0.0076945 | -0.0074496 | 155.8564 | 142.2587 | -1.4235 | -0.0092761 | 149.0575 | -6.7989 | 151.3238 | 0.97099 | -0.044289 | 0.97123 | -0.0443
298.7 | -14.1479 | 0.0075069 | -0.0078078 | 155.7292 | 141.5813 | -1.2963 | -0.0084472 | 148.6553 | -7.0739 | 151.0132 | 0.96837 | -0.046081 | 0.96861 | -0.046093
298.72 | -14.7243 | 0.0071315 | -0.0081659 | 155.9514 | 141.2271 | -1.5185 | -0.0098951 | 148.5893 | -7.3621 | 151.0433 | 0.96794 | -0.047958 | 0.96818 | -0.047971
298.74 | -14.9339 | 0.0069439 | -0.0083092 | 155.6429 | 140.709 | -1.21 | -0.0078848 | 148.176 | -7.4669 | 150.6649 | 0.96524 | -0.048641 | 0.96549 | -0.048653
298.76 | -14.8553 | 0.0067562 | -0.0081659 | 155.254 | 140.3987 | -0.8211 | -0.0053506 | 147.8264 | -7.4276 | 150.3022 | 0.96297 | -0.048385 | 0.96321 | -0.048397
298.78 | -14.5409 | 0.0065685 | -0.0078794 | 155.2658 | 140.7249 | -0.8329 | -0.0054275 | 147.9954 | -7.2704 | 150.4188 | 0.96407 | -0.047361 | 0.96431 | -0.047373
298.8 | -14.2265 | 0.0065685 | -0.0075213 | 155.355 | 141.1285 | -0.9221 | -0.0060088 | 148.2418 | -7.1132 | 150.6128 | 0.96567 | -0.046337 | 0.96592 | -0.046349
298.82 | -13.6501 | 0.0065685 | -0.0068766 | 155.0235 | 141.3734 | -0.5906 | -0.0038486 | 148.1984 | -6.8251 | 150.4735 | 0.96539 | -0.04446 | 0.96564 | -0.044471
298.84 | -12.7855 | 0.0065685 | -0.0056589 | 154.6342 | 141.8487 | -0.2013 | -0.0013117 | 148.2414 | -6.3928 | 150.3724 | 0.96567 | -0.041643 | 0.96592 | -0.041654
298.86 | -11.5279 | 0.0065685 | -0.0042262 | 154.1674 | 142.6395 | 0.2655 | 0.0017301 | 148.4034 | -5.764 | 150.3248 | 0.96673 | -0.037547 | 0.96697 | -0.037557
298.88 | -10.1655 | 0.0069439 | -0.0026503 | 153.919 | 143.7535 | 0.5139 | 0.0033488 | 148.8362 | -5.0828 | 150.5305 | 0.96954 | -0.03311 | 0.96979 | -0.033118
298.9 | -8.7245 | 0.0073192 | -0.0011461 | 153.9922 | 145.2677 | 0.4407 | 0.0028718 | 149.6299 | -4.3623 | 151.084 | 0.97471 | -0.028417 | 0.97496 | -0.028424
298.92 | -6.9691 | 0.0075069 | 0.00028652 | 153.7153 | 146.7462 | 0.7176 | 0.0046762 | 150.2307 | -3.4846 | 151.3923 | 0.97863 | -0.022699 | 0.97888 | -0.022705
298.94 | -5.2138 | 0.0078822 | 0.0015759 | 152.6225 | 147.4087 | 0.8104 | 0.0052809 | 150.0156 | -2.6069 | 150.8846 | 0.97723 | -0.016982 | 0.97748 | -0.016986
298.96 | -3.4846 | 0.0082576 | 0.0028652 | 152.1343 | 148.6497 | 1.2986 | 0.0084622 | 150.392 | -1.7423 | 150.9728 | 0.97968 | -0.01135 | 0.97993 | -0.011352
298.98 | -1.703 | 0.0088206 | 0.0040113 | 152.4297 | 150.7267 | 1.0032 | 0.0065372 | 151.5782 | -0.85149 | 151.862 | 0.98741 | -0.0055468 | 0.98766 | -0.0055482
299 | 0.2358 | 0.0093836 | 0.0053007 | 152.362 | 152.5978 | 1.0709 | 0.0069784 | 152.4799 | 0.1179 | 152.4406 | 0.99328 | 0.00076802 | 0.99353 | 0.00076821
299.02 | 2.1222 | 0.0097589 | 0.0064468 | 152.2032 | 154.3254 | 1.2297 | 0.0080132 | 153.2643 | 1.0611 | 152.9106 | 0.99839 | 0.0069121 | 0.99865 | 0.0069139
299.04 | 3.9562 | 0.010322 | 0.0075213 | 152.1681 | 156.1243 | 1.2648 | 0.0082419 | 154.1462 | 1.9781 | 153.4868 | 1.0041 | 0.012886 | 1.0044 | 0.012889
299.06 | 5.7116 | 0.01051 | 0.0085241 | 152.2405 | 157.9521 | 1.1924 | 0.0077701 | 155.0963 | 2.8558 | 154.1444 | 1.0103 | 0.018603 | 1.0106 | 0.018608
299.08 | 7.3359 | 0.011073 | 0.0094553 | 152.191 | 159.5269 | 1.2419 | 0.0080927 | 155.859 | 3.668 | 154.6363 | 1.0153 | 0.023894 | 1.0156 | 0.0239
299.1 | 8.8555 | 0.011823 | 0.010386 | 152.0557 | 160.9112 | 1.3772 | 0.0089744 | 156.4835 | 4.4278 | 155.0075 | 1.0194 | 0.028843 | 1.0196 | 0.028851
299.12 | 10.4013 | 0.012199 | 0.011318 | 150.9807 | 161.382 | 1.4522 | 0.0094631 | 156.1814 | 5.2007 | 154.4478 | 1.0174 | 0.033878 | 1.0177 | 0.033887
299.14 | 11.6327 | 0.012574 | 0.012034 | 151.2216 | 162.8543 | 1.2113 | 0.0078933 | 157.038 | 5.8164 | 155.0992 | 1.023 | 0.037889 | 1.0232 | 0.037898
299.16 | 12.8641 | 0.012949 | 0.01275 | 151.4802 | 164.3443 | 0.9527 | 0.0062082 | 157.9123 | 6.4321 | 155.7682 | 1.0287 | 0.041899 | 1.0289 | 0.04191
299.18 | 13.8073 | 0.013325 | 0.013252 | 151.3778 | 165.1851 | 1.0551 | 0.0068754 | 158.2814 | 6.9036 | 155.9802 | 1.0311 | 0.044972 | 1.0313 | 0.044983
299.2 | 14.3575 | 0.013888 | 0.013682 | 151.346 | 165.7035 | 1.0869 | 0.0070827 | 158.5247 | 7.1787 | 156.1318 | 1.0327 | 0.046764 | 1.0329 | 0.046776
299.22 | 15.0125 | 0.014075 | 0.014111 | 151.4724 | 166.4849 | 0.9605 | 0.006259 | 158.9786 | 7.5062 | 156.4766 | 1.0356 | 0.048897 | 1.0359 | 0.048909
299.24 | 15.3793 | 0.014263 | 0.014326 | 151.8036 | 167.1829 | 0.6293 | 0.0041008 | 159.4932 | 7.6896 | 156.93 | 1.039 | 0.050092 | 1.0392 | 0.050104
299.26 | 15.4579 | 0.014451 | 0.014326 | 151.8884 | 167.3463 | 0.5445 | 0.0035482 | 159.6173 | 7.7289 | 157.041 | 1.0398 | 0.050348 | 1.04 | 0.050361
299.28 | 15.0387 | 0.014638 | 0.013968 | 152.1025 | 167.1412 | 0.3304 | 0.002153 | 159.6218 | 7.5193 | 157.1154 | 1.0398 | 0.048982 | 1.0401 | 0.048995
299.3 | 14.3051 | 0.014638 | 0.013252 | 152.575 | 166.8801 | -0.1421 | -0.00092598 | 159.7275 | 7.1525 | 157.3434 | 1.0405 | 0.046593 | 1.0408 | 0.046605
299.32 | 13.5977 | 0.014638 | 0.012464 | 152.5055 | 166.1032 | -0.0726 | -0.00047309 | 159.3044 | 6.7989 | 157.0381 | 1.0377 | 0.044289 | 1.038 | 0.0443
299.34 | 12.7855 | 0.014638 | 0.011604 | 152.7806 | 165.5661 | -0.3477 | -0.0022657 | 159.1734 | 6.3928 | 157.0424 | 1.0369 | 0.041643 | 1.0371 | 0.041654
299.36 | 11.5803 | 0.014638 | 0.010315 | 153.1071 | 164.6874 | -0.6742 | -0.0043934 | 158.8973 | 5.7902 | 156.9672 | 1.0351 | 0.037718 | 1.0353 | 0.037728
299.38 | 10.2703 | 0.014451 | 0.0089539 | 154.4646 | 164.7349 | -1.0317 | -0.006723 | 159.5998 | 5.1352 | 157.888 | 1.0397 | 0.033451 | 1.0399 | 0.03346
299.4 | 8.7769 | 0.014075 | 0.0075929 | 154.2864 | 163.0633 | -0.8535 | -0.0055617 | 158.6749 | 4.3885 | 157.212 | 1.0336 | 0.028587 | 1.0339 | 0.028595
299.42 | 7.2049 | 0.0137 | 0.0063035 | 154.6757 | 161.8806 | -1.2428 | -0.0080986 | 158.2782 | 3.6025 | 157.0773 | 1.0311 | 0.023467 | 1.0313 | 0.023473
299.44 | 5.4234 | 0.013512 | 0.0049425 | 154.7711 | 160.1945 | -1.3382 | -0.0087202 | 157.4828 | 2.7117 | 156.5789 | 1.0259 | 0.017664 | 1.0261 | 0.017669
299.46 | 3.7204 | 0.013137 | 0.0036532 | 155.1548 | 158.8752 | -1.7219 | -0.011221 | 157.015 | 1.8602 | 156.3949 | 1.0228 | 0.012118 | 1.0231 | 0.012121
299.48 | 1.7816 | 0.012574 | 0.0023638 | 155.012 | 156.7936 | -1.5791 | -0.01029 | 155.9028 | 0.89079 | 155.6059 | 1.0156 | 0.0058028 | 1.0158 | 0.0058043
299.5 | -0.0524 | 0.012199 | 0.0010745 | 155.0974 | 155.045 | -1.6645 | -0.010847 | 155.0712 | -0.0262 | 155.0799 | 1.0102 | -0.00017067 | 1.0104 | -0.00017071
299.52 | -1.8602 | 0.011823 | -7.1631e-05 | 155.2493 | 153.3891 | -1.8164 | -0.011836 | 154.3192 | -0.93009 | 154.6292 | 1.0053 | -0.0060588 | 1.0055 | -0.0060603
299.54 | -3.799 | 0.01126 | -0.0012177 | 155.3035 | 151.5045 | -1.8706 | -0.01219 | 153.404 | -1.8995 | 154.0372 | 0.9993 | -0.012374 | 0.99956 | -0.012377
299.56 | -5.633 | 0.01051 | -0.0022206 | 155.546 | 149.913 | -2.1131 | -0.01377 | 152.7295 | -2.8165 | 153.6683 | 0.99491 | -0.018347 | 0.99516 | -0.018352
299.58 | -7.2311 | 0.010322 | -0.0033667 | 155.3049 | 148.0738 | -1.872 | -0.012199 | 151.6893 | -3.6156 | 152.8945 | 0.98813 | -0.023552 | 0.98838 | -0.023558
299.6 | -8.8817 | 0.0095713 | -0.0043695 | 156.1646 | 147.2829 | -1.7317 | -0.011284 | 151.7237 | -4.4409 | 153.204 | 0.98835 | -0.028929 | 0.98861 | -0.028936
299.62 | -10.4013 | 0.0093836 | -0.0053007 | 155.8466 | 145.4453 | -1.4137 | -0.0092122 | 150.6459 | -5.2007 | 152.3795 | 0.98133 | -0.033878 | 0.98158 | -0.033887
299.64 | -11.4231 | 0.0084452 | -0.006017 | 156.0937 | 144.6706 | -1.6608 | -0.010822 | 150.3821 | -5.7116 | 152.286 | 0.97961 | -0.037206 | 0.97987 | -0.037216
299.66 | -12.7593 | 0.0082576 | -0.0068049 | 156.1274 | 143.3681 | -1.6945 | -0.011042 | 149.7477 | -6.3797 | 151.8743 | 0.97548 | -0.041558 | 0.97573 | -0.041569
299.68 | -13.4143 | 0.0078822 | -0.0072347 | 155.8398 | 142.4255 | -1.4069 | -0.0091679 | 149.1326 | -6.7072 | 151.3684 | 0.97148 | -0.043692 | 0.97172 | -0.043703
299.7 | -14.2789 | 0.0075069 | -0.0078794 | 155.5416 | 141.2627 | -1.1087 | -0.0072247 | 148.4022 | -7.1394 | 150.782 | 0.96672 | -0.046508 | 0.96696 | -0.046519
299.72 | -14.5933 | 0.0073192 | -0.0080227 | 155.3084 | 140.7151 | -0.8755 | -0.0057051 | 148.0118 | -7.2966 | 150.444 | 0.96417 | -0.047532 | 0.96442 | -0.047544
299.74 | -14.9077 | 0.0069439 | -0.0083092 | 155.3932 | 140.4855 | -0.9603 | -0.0062577 | 147.9394 | -7.4538 | 150.424 | 0.9637 | -0.048556 | 0.96395 | -0.048568
299.76 | -14.9339 | 0.0067562 | -0.0082376 | 155.0905 | 140.1566 | -0.6576 | -0.0042852 | 147.6236 | -7.4669 | 150.1125 | 0.96164 | -0.048641 | 0.96189 | -0.048653
299.78 | -14.5409 | 0.0065685 | -0.0078794 | 155.0021 | 140.4612 | -0.5692 | -0.0037091 | 147.7317 | -7.2704 | 150.1551 | 0.96235 | -0.047361 | 0.9626 | -0.047373
299.8 | -14.2003 | 0.0063808 | -0.0075213 | 155.0625 | 140.8622 | -0.6296 | -0.0041027 | 147.9624 | -7.1001 | 150.3291 | 0.96385 | -0.046252 | 0.9641 | -0.046263
299.82 | -13.6239 | 0.0063808 | -0.0068766 | 154.6012 | 140.9773 | -0.1683 | -0.0010967 | 147.7892 | -6.812 | 150.0599 | 0.96272 | -0.044374 | 0.96297 | -0.044386
299.84 | -12.7855 | 0.0063808 | -0.0057305 | 154.5378 | 141.7523 | -0.1049 | -0.00068357 | 148.145 | -6.3928 | 150.276 | 0.96504 | -0.041643 | 0.96529 | -0.041654
299.86 | -11.4493 | 0.0065685 | -0.0042262 | 154.3259 | 142.8766 | 0.107 | 0.00069725 | 148.6012 | -5.7247 | 150.5095 | 0.96801 | -0.037291 | 0.96826 | -0.037301
299.88 | -10.2441 | 0.0067562 | -0.0027936 | 152.9836 | 142.7395 | 0.4493 | 0.0029278 | 147.8615 | -5.1221 | 149.5689 | 0.9632 | -0.033366 | 0.96344 | -0.033375
299.9 | -8.6459 | 0.0071315 | -0.0011461 | 153.7383 | 145.0924 | 0.6946 | 0.0045263 | 149.4153 | -4.323 | 150.8563 | 0.97332 | -0.028161 | 0.97357 | -0.028168
299.92 | -7.0739 | 0.0073192 | 0.00014326 | 153.5541 | 146.4802 | 0.8788 | 0.0057266 | 150.0171 | -3.537 | 151.1961 | 0.97724 | -0.02304 | 0.97749 | -0.023046
299.94 | -5.3448 | 0.0076945 | 0.0014326 | 152.4658 | 147.121 | 0.9671 | 0.006302 | 149.7934 | -2.6724 | 150.6842 | 0.97578 | -0.017408 | 0.97603 | -0.017413
299.96 | -3.537 | 0.0082576 | 0.002722 | 152.3832 | 148.8462 | 1.0497 | 0.0068403 | 150.6147 | -1.7685 | 151.2042 | 0.98113 | -0.01152 | 0.98138 | -0.011523
299.98 | -1.6244 | 0.0088206 | 0.0040113 | 152.0421 | 150.4177 | 1.3908 | 0.009063 | 151.2299 | -0.81219 | 151.5006 | 0.98514 | -0.0052908 | 0.98539 | -0.0052921
300 | 0.2096 | 0.0091959 | 0.0051574 | 151.8676 | 152.0772 | 1.5653 | 0.0102 | 151.9724 | 0.1048 | 151.9375 | 0.98997 | 0.00068268 | 0.99023 | 0.00068286
300.02 | 2.0698 | 0.0097589 | 0.0063752 | 152.4094 | 154.4792 | 1.0235 | 0.0066695 | 153.4443 | 1.0349 | 153.0993 | 0.99956 | 0.0067415 | 0.99982 | 0.0067432
300.04 | 3.8776 | 0.010322 | 0.0074496 | 152.3154 | 156.193 | 1.1175 | 0.0072821 | 154.2542 | 1.9388 | 153.6079 | 1.0048 | 0.01263 | 1.0051 | 0.012633
300.06 | 5.633 | 0.010697 | 0.0085241 | 152.2776 | 157.9106 | 1.1553 | 0.0075284 | 155.0941 | 2.8165 | 154.1553 | 1.0103 | 0.018347 | 1.0106 | 0.018352
300.08 | 7.3359 | 0.011448 | 0.0094553 | 151.2612 | 158.5971 | 1.1717 | 0.0076353 | 154.9292 | 3.668 | 153.7065 | 1.0092 | 0.023894 | 1.0095 | 0.0239
300.1 | 8.9865 | 0.011636 | 0.010458 | 151.4896 | 160.4761 | 0.9433 | 0.0061469 | 155.9829 | 4.4933 | 154.4851 | 1.0161 | 0.02927 | 1.0164 | 0.029277
300.12 | 10.4013 | 0.012574 | 0.011318 | 151.4059 | 161.8072 | 1.027 | 0.0066923 | 156.6066 | 5.2007 | 154.873 | 1.0202 | 0.033878 | 1.0204 | 0.033887
300.14 | 11.7113 | 0.012949 | 0.012106 | 151.5309 | 163.2422 | 0.902 | 0.0058778 | 157.3866 | 5.8557 | 155.4347 | 1.0252 | 0.038145 | 1.0255 | 0.038155
300.16 | 12.8117 | 0.013325 | 0.012822 | 151.6629 | 164.4746 | 0.77 | 0.0050176 | 158.0688 | 6.4059 | 155.9335 | 1.0297 | 0.041729 | 1.03 | 0.04174
300.18 | 13.7025 | 0.013512 | 0.013323 | 151.5812 | 165.2837 | 0.8517 | 0.00555 | 158.4324 | 6.8513 | 156.1487 | 1.0321 | 0.04463 | 1.0323 | 0.044642
300.2 | 14.3575 | 0.014075 | 0.013682 | 151.7153 | 166.0728 | 0.7176 | 0.0046762 | 158.894 | 7.1787 | 156.5011 | 1.0351 | 0.046764 | 1.0353 | 0.046776
300.22 | 14.9863 | 0.014263 | 0.014255 | 151.7769 | 166.7632 | 0.656 | 0.0042748 | 159.27 | 7.4931 | 156.7723 | 1.0375 | 0.048812 | 1.0378 | 0.048824
300.24 | 15.4841 | 0.014638 | 0.014469 | 152.0966 | 167.5807 | 0.3363 | 0.0021915 | 159.8386 | 7.742 | 157.258 | 1.0412 | 0.050433 | 1.0415 | 0.050446
300.26 | 15.3007 | 0.014826 | 0.014326 | 151.908 | 167.2087 | 0.5249 | 0.0034205 | 159.5583 | 7.6503 | 157.0082 | 1.0394 | 0.049836 | 1.0397 | 0.049848
300.28 | 15.0125 | 0.015014 | 0.01404 | 152.523 | 167.5355 | -0.0901 | -0.00058713 | 160.0292 | 7.5062 | 157.5272 | 1.0425 | 0.048897 | 1.0427 | 0.048909
300.3 | 14.3313 | 0.015201 | 0.013467 | 152.636 | 166.9673 | -0.2031 | -0.0013235 | 159.8016 | 7.1656 | 157.4131 | 1.041 | 0.046678 | 1.0412 | 0.04669
300.32 | 13.5715 | 0.015201 | 0.012679 | 152.9819 | 166.5534 | -0.549 | -0.0035775 | 159.7677 | 6.7858 | 157.5057 | 1.0408 | 0.044204 | 1.041 | 0.044215
300.34 | 12.6807 | 0.015014 | 0.011676 | 153.0339 | 165.7146 | -0.601 | -0.0039164 | 159.3743 | 6.3404 | 157.2608 | 1.0382 | 0.041302 | 1.0385 | 0.041313
300.36 | 11.5803 | 0.015014 | 0.010601 | 153.3566 | 164.9369 | -0.9237 | -0.0060192 | 159.1468 | 5.7902 | 157.2167 | 1.0367 | 0.037718 | 1.037 | 0.037728
300.38 | 10.3489 | 0.014826 | 0.009312 | 153.6135 | 163.9624 | -1.1806 | -0.0076933 | 158.788 | 5.1745 | 157.0631 | 1.0344 | 0.033707 | 1.0346 | 0.033716
300.4 | 8.7769 | 0.014638 | 0.0078078 | 155.0132 | 163.7901 | -1.5803 | -0.010298 | 159.4017 | 4.3885 | 157.9388 | 1.0384 | 0.028587 | 1.0386 | 0.028595
300.42 | 7.2049 | 0.014451 | 0.0064468 | 153.9332 | 161.1381 | -1.5003 | -0.0097765 | 157.5357 | 3.6025 | 156.3348 | 1.0262 | 0.023467 | 1.0265 | 0.023473
300.44 | 5.502 | 0.013888 | 0.0050858 | 155.0908 | 160.5928 | -1.6579 | -0.010804 | 157.8418 | 2.751 | 156.9248 | 1.0282 | 0.01792 | 1.0285 | 0.017925
300.46 | 3.668 | 0.013325 | 0.0037964 | 155.4581 | 159.1261 | -2.0252 | -0.013197 | 157.2921 | 1.834 | 156.6808 | 1.0246 | 0.011947 | 1.0249 | 0.01195
300.48 | 1.834 | 0.013137 | 0.0025071 | 155.3739 | 157.2079 | -1.941 | -0.012648 | 156.2909 | 0.91699 | 155.9852 | 1.0181 | 0.0059734 | 1.0184 | 0.005975
300.5 | -0.0524 | 0.012574 | 0.0012894 | 155.3449 | 155.2925 | -1.912 | -0.012459 | 155.3187 | -0.0262 | 155.3274 | 1.0118 | -0.00017067 | 1.012 | -0.00017071
300.52 | -1.9388 | 0.012011 | 0 | 155.4079 | 153.4691 | -1.975 | -0.01287 | 154.4385 | -0.96939 | 154.7616 | 1.006 | -0.0063148 | 1.0063 | -0.0063164
300.54 | -3.7204 | 0.011636 | -0.0011461 | 155.6442 | 151.9238 | -2.2113 | -0.01441 | 153.784 | -1.8602 | 154.4041 | 1.0018 | -0.012118 | 1.002 | -0.012121
300.56 | -5.4234 | 0.011073 | -0.0021489 | 155.4982 | 150.0748 | -2.0653 | -0.013458 | 152.7865 | -2.7117 | 153.6904 | 0.99528 | -0.017664 | 0.99553 | -0.017669
300.58 | -7.2311 | 0.010697 | -0.0032234 | 155.433 | 148.2019 | -2.0001 | -0.013033 | 151.8174 | -3.6156 | 153.0226 | 0.98896 | -0.023552 | 0.98922 | -0.023558
300.6 | -8.8555 | 0.010134 | -0.0042979 | 156.5306 | 147.6751 | -2.0977 | -0.013669 | 152.1028 | -4.4278 | 153.5788 | 0.99082 | -0.028843 | 0.99108 | -0.028851
300.62 | -10.2441 | 0.0097589 | -0.0051574 | 156.6246 | 146.3805 | -2.1917 | -0.014282 | 151.5025 | -5.1221 | 153.2099 | 0.98691 | -0.033366 | 0.98717 | -0.033375
300.64 | -11.4755 | 0.0088206 | -0.0058737 | 156.3359 | 144.8604 | -1.903 | -0.012401 | 150.5981 | -5.7378 | 152.5107 | 0.98102 | -0.037377 | 0.98127 | -0.037386
300.66 | -12.6807 | 0.0086329 | -0.0067333 | 155.9272 | 143.2465 | -1.4943 | -0.0097374 | 149.5868 | -6.3404 | 151.7003 | 0.97443 | -0.041302 | 0.97468 | -0.041313
300.68 | -13.5715 | 0.0078822 | -0.0072347 | 156.0748 | 142.5033 | -1.6419 | -0.010699 | 149.289 | -6.7858 | 151.551 | 0.97249 | -0.044204 | 0.97274 | -0.044215
300.7 | -14.1479 | 0.0076945 | -0.0078078 | 155.7783 | 141.6304 | -1.3454 | -0.0087672 | 148.7044 | -7.0739 | 151.0623 | 0.96869 | -0.046081 | 0.96893 | -0.046093
300.72 | -14.7505 | 0.0071315 | -0.0081659 | 155.4708 | 140.7203 | -1.0379 | -0.0067634 | 148.0956 | -7.3752 | 150.554 | 0.96472 | -0.048044 | 0.96497 | -0.048056
300.74 | -14.9863 | 0.0069439 | -0.0082376 | 155.5698 | 140.5835 | -1.1369 | -0.0074085 | 148.0767 | -7.4931 | 150.5744 | 0.9646 | -0.048812 | 0.96484 | -0.048824
300.76 | -14.7767 | 0.0067562 | -0.0080227 | 155.3488 | 140.5721 | -0.9159 | -0.0059684 | 147.9605 | -7.3883 | 150.4232 | 0.96384 | -0.048129 | 0.96409 | -0.048141
300.78 | -14.5147 | 0.0067562 | -0.0078078 | 155.1175 | 140.6028 | -0.6846 | -0.0044611 | 147.8602 | -7.2573 | 150.2793 | 0.96319 | -0.047276 | 0.96343 | -0.047288
300.8 | -14.0955 | 0.0065685 | -0.0074496 | 154.8118 | 140.7163 | -0.3789 | -0.0024691 | 147.7641 | -7.0477 | 150.1133 | 0.96256 | -0.04591 | 0.96281 | -0.045922
300.82 | -13.5977 | 0.0065685 | -0.0068766 | 154.8594 | 141.2617 | -0.4265 | -0.0027792 | 148.0605 | -6.7989 | 150.3268 | 0.96449 | -0.044289 | 0.96474 | -0.0443
300.84 | -12.8379 | 0.0065685 | -0.0058021 | 154.6348 | 141.7969 | -0.2019 | -0.0013157 | 148.2158 | -6.419 | 150.3555 | 0.9655 | -0.041814 | 0.96575 | -0.041825
300.86 | -11.5279 | 0.0067562 | -0.0042262 | 154.0106 | 142.4827 | 0.4223 | 0.0027519 | 148.2466 | -5.764 | 150.168 | 0.9657 | -0.037547 | 0.96595 | -0.037557
300.88 | -10.1917 | 0.0067562 | -0.002722 | 152.908 | 142.7163 | 0.5249 | 0.0034205 | 147.8121 | -5.0959 | 149.5108 | 0.96287 | -0.033195 | 0.96312 | -0.033204
300.9 | -8.6983 | 0.0071315 | -0.0011461 | 153.5931 | 144.8948 | 0.8398 | 0.0054725 | 149.2439 | -4.3492 | 150.6937 | 0.9722 | -0.028331 | 0.97245 | -0.028338
300.92 | -7.0215 | 0.0073192 | 0.00028652 | 152.6653 | 145.6438 | 0.7676 | 0.005002 | 149.1545 | -3.5108 | 150.3248 | 0.97162 | -0.02287 | 0.97187 | -0.022876
300.94 | -5.3186 | 0.0076945 | 0.0015043 | 152.1642 | 146.8456 | 1.2687 | 0.0082673 | 149.5049 | -2.6593 | 150.3913 | 0.9739 | -0.017323 | 0.97415 | -0.017327
300.96 | -3.406 | 0.0082576 | 0.0027936 | 152.2241 | 148.8181 | 1.2088 | 0.007877 | 150.5211 | -1.703 | 151.0888 | 0.98052 | -0.011094 | 0.98077 | -0.011096
300.98 | -1.7554 | 0.0088206 | 0.0040113 | 152.2234 | 150.468 | 1.2095 | 0.0078816 | 151.3457 | -0.87769 | 151.6383 | 0.98589 | -0.0057174 | 0.98614 | -0.0057189
301 | 0.2882 | 0.0091959 | 0.0053007 | 152.0191 | 152.3073 | 1.4138 | 0.0092129 | 152.1632 | 0.1441 | 152.1152 | 0.99122 | 0.00093868 | 0.99147 | 0.00093892
301.02 | 2.0436 | 0.010134 | 0.0063752 | 151.9243 | 153.9679 | 1.5086 | 0.0098306 | 152.9461 | 1.0218 | 152.6055 | 0.99632 | 0.0066561 | 0.99657 | 0.0066578
301.04 | 3.9038 | 0.01051 | 0.0074496 | 151.6956 | 155.5994 | 1.7373 | 0.011321 | 153.6475 | 1.9519 | 152.9969 | 1.0009 | 0.012715 | 1.0011 | 0.012718
301.06 | 5.6854 | 0.010697 | 0.0085241 | 152.0201 | 157.7055 | 1.4128 | 0.0092064 | 154.8628 | 2.8427 | 153.9152 | 1.0088 | 0.018518 | 1.0091 | 0.018522
301.08 | 7.2311 | 0.01126 | 0.0095269 | 152.3374 | 159.5685 | 1.0955 | 0.0071387 | 155.953 | 3.6156 | 154.7478 | 1.0159 | 0.023552 | 1.0162 | 0.023558
301.1 | 8.9079 | 0.011636 | 0.010386 | 152.2271 | 161.135 | 1.2058 | 0.0078575 | 156.6811 | 4.454 | 155.1964 | 1.0206 | 0.029014 | 1.0209 | 0.029021
301.12 | 10.3489 | 0.012386 | 0.011318 | 151.0057 | 161.3546 | 1.4272 | 0.0093002 | 156.1802 | 5.1745 | 154.4553 | 1.0174 | 0.033707 | 1.0176 | 0.033716
301.14 | 11.6851 | 0.012574 | 0.012034 | 151.2155 | 162.9006 | 1.2174 | 0.0079331 | 157.0581 | 5.8426 | 155.1105 | 1.0231 | 0.038059 | 1.0234 | 0.038069
301.16 | 12.7069 | 0.013137 | 0.01275 | 151.263 | 163.9699 | 1.1699 | 0.0076235 | 157.6165 | 6.3535 | 155.4986 | 1.0267 | 0.041387 | 1.027 | 0.041398
301.18 | 13.7025 | 0.013325 | 0.013252 | 151.4596 | 165.1621 | 0.9733 | 0.0063424 | 158.3108 | 6.8513 | 156.0271 | 1.0313 | 0.04463 | 1.0315 | 0.044642
301.2 | 14.4099 | 0.0137 | 0.013753 | 151.4493 | 165.8592 | 0.9836 | 0.0064095 | 158.6542 | 7.2049 | 156.2526 | 1.0335 | 0.046934 | 1.0338 | 0.046946
301.22 | 15.0387 | 0.014075 | 0.014183 | 151.6437 | 166.6824 | 0.7892 | 0.0051427 | 159.163 | 7.5193 | 156.6566 | 1.0368 | 0.048982 | 1.0371 | 0.048995
301.24 | 15.4055 | 0.014451 | 0.014326 | 151.9332 | 167.3387 | 0.4997 | 0.0032562 | 159.6359 | 7.7027 | 157.0684 | 1.0399 | 0.050177 | 1.0402 | 0.05019
301.26 | 15.3531 | 0.014638 | 0.014326 | 152.0348 | 167.3879 | 0.3981 | 0.0025942 | 159.7113 | 7.6765 | 157.1525 | 1.0404 | 0.050006 | 1.0407 | 0.050019
301.28 | 14.9863 | 0.014826 | 0.013968 | 152.1313 | 167.1176 | 0.3016 | 0.0019653 | 159.6244 | 7.4931 | 157.1267 | 1.0398 | 0.048812 | 1.0401 | 0.048824
301.3 | 14.3575 | 0.014826 | 0.013323 | 152.3717 | 166.7292 | 0.0612 | 0.0003988 | 159.5504 | 7.1787 | 157.1575 | 1.0393 | 0.046764 | 1.0396 | 0.046776
301.32 | 13.5715 | 0.014826 | 0.012607 | 153.7024 | 167.2739 | -0.2695 | -0.0017562 | 160.4882 | 6.7858 | 158.2262 | 1.0454 | 0.044204 | 1.0457 | 0.044215
301.34 | 12.7069 | 0.014826 | 0.011676 | 152.7635 | 165.4704 | -0.3306 | -0.0021543 | 159.117 | 6.3535 | 156.9991 | 1.0365 | 0.041387 | 1.0368 | 0.041398
301.36 | 11.4755 | 0.014638 | 0.010386 | 152.8659 | 164.3414 | -0.433 | -0.0028216 | 158.6037 | 5.7378 | 156.6911 | 1.0332 | 0.037377 | 1.0334 | 0.037386
301.38 | 10.3227 | 0.014638 | 0.0091688 | 154.3304 | 164.6531 | -0.8975 | -0.0058485 | 159.4918 | 5.1614 | 157.7713 | 1.039 | 0.033622 | 1.0392 | 0.033631
301.4 | 8.7769 | 0.014451 | 0.0077362 | 154.6105 | 163.3874 | -1.1776 | -0.0076737 | 158.999 | 4.3885 | 157.5361 | 1.0357 | 0.028587 | 1.036 | 0.028595
301.42 | 7.2311 | 0.013888 | 0.0063752 | 154.7521 | 161.9832 | -1.3192 | -0.0085964 | 158.3677 | 3.6156 | 157.1625 | 1.0316 | 0.023552 | 1.0319 | 0.023558
301.44 | 5.502 | 0.0137 | 0.0050142 | 154.6635 | 160.1655 | -1.2306 | -0.0080191 | 157.4145 | 2.751 | 156.4975 | 1.0254 | 0.01792 | 1.0257 | 0.017925
301.46 | 3.7466 | 0.013137 | 0.0036532 | 154.8868 | 158.6334 | -1.4539 | -0.0094742 | 156.7601 | 1.8733 | 156.1357 | 1.0212 | 0.012203 | 1.0214 | 0.012206
301.48 | 1.9912 | 0.012949 | 0.0025071 | 155.158 | 157.1492 | -1.7251 | -0.011241 | 156.1536 | 0.99559 | 155.8217 | 1.0172 | 0.0064855 | 1.0175 | 0.0064871
301.5 | 0.0262 | 0.012199 | 0.0011461 | 155.1017 | 155.1279 | -1.6688 | -0.010875 | 155.1148 | 0.0131 | 155.1104 | 1.0104 | 8.5335e-05 | 1.0107 | 8.5357e-05
301.52 | -1.834 | 0.011636 | -7.1631e-05 | 155.1732 | 153.3392 | -1.7403 | -0.01134 | 154.2562 | -0.91699 | 154.5619 | 1.0049 | -0.0059734 | 1.0051 | -0.005975
301.54 | -3.7466 | 0.01126 | -0.0012177 | 155.3989 | 151.6523 | -1.966 | -0.012811 | 153.5256 | -1.8733 | 154.15 | 1.0001 | -0.012203 | 1.0003 | -0.012206
301.56 | -5.502 | 0.010322 | -0.0022206 | 155.1137 | 149.6117 | -1.6808 | -0.010953 | 152.3627 | -2.751 | 153.2797 | 0.99252 | -0.01792 | 0.99277 | -0.017925
301.58 | -7.2835 | 0.0099466 | -0.0033667 | 156.3915 | 149.108 | -1.9586 | -0.012763 | 152.7497 | -3.6418 | 153.9637 | 0.99504 | -0.023723 | 0.99529 | -0.023729
301.6 | -8.6721 | 0.0093836 | -0.0042979 | 156.0103 | 147.3382 | -1.5774 | -0.010279 | 151.6742 | -4.3361 | 153.1196 | 0.98803 | -0.028246 | 0.98828 | -0.028253
301.62 | -10.2703 | 0.0091959 | -0.0053007 | 156.1664 | 145.8961 | -1.7335 | -0.011296 | 151.0312 | -5.1352 | 152.743 | 0.98384 | -0.033451 | 0.9841 | -0.03346
301.64 | -11.5803 | 0.0086329 | -0.0060886 | 155.8881 | 144.3078 | -1.4552 | -0.0094827 | 150.0979 | -5.7902 | 152.028 | 0.97776 | -0.037718 | 0.97801 | -0.037728
301.66 | -12.5759 | 0.0084452 | -0.0067333 | 155.8344 | 143.2585 | -1.4015 | -0.0091327 | 149.5464 | -6.288 | 151.6424 | 0.97417 | -0.040961 | 0.97442 | -0.040971
301.68 | -13.4667 | 0.0078822 | -0.0072347 | 155.998 | 142.5313 | -1.5651 | -0.010199 | 149.2646 | -6.7334 | 151.5091 | 0.97234 | -0.043862 | 0.97258 | -0.043873
301.7 | -14.2265 | 0.0073192 | -0.0078794 | 155.7751 | 141.5486 | -1.3422 | -0.0087463 | 148.6619 | -7.1132 | 151.0329 | 0.96841 | -0.046337 | 0.96866 | -0.046349
301.72 | -14.6719 | 0.0071315 | -0.0081659 | 155.7125 | 141.0406 | -1.2796 | -0.0083384 | 148.3766 | -7.3359 | 150.8219 | 0.96655 | -0.047788 | 0.9668 | -0.0478
301.74 | -14.9339 | 0.0069439 | -0.0083092 | 155.7417 | 140.8078 | -1.3088 | -0.0085287 | 148.2748 | -7.4669 | 150.7637 | 0.96589 | -0.048641 | 0.96613 | -0.048653
301.76 | -14.8029 | 0.0067562 | -0.0081659 | 155.4176 | 140.6147 | -0.9847 | -0.0064167 | 148.0162 | -7.4014 | 150.4833 | 0.9642 | -0.048214 | 0.96445 | -0.048227
301.78 | -14.5147 | 0.0065685 | -0.0078794 | 155.1071 | 140.5924 | -0.6742 | -0.0043934 | 147.8498 | -7.2573 | 150.2689 | 0.96312 | -0.047276 | 0.96337 | -0.047288
301.8 | -14.1217 | 0.0063808 | -0.0075213 | 154.8613 | 140.7396 | -0.4284 | -0.0027916 | 147.8005 | -7.0608 | 150.1541 | 0.9628 | -0.045996 | 0.96304 | -0.046007
301.82 | -13.6501 | 0.0063808 | -0.0069482 | 154.7124 | 141.0623 | -0.2795 | -0.0018213 | 147.8873 | -6.8251 | 150.1624 | 0.96336 | -0.04446 | 0.96361 | -0.044471
301.84 | -12.7331 | 0.0063808 | -0.0058021 | 154.5171 | 141.784 | -0.0842 | -0.00054868 | 148.1505 | -6.3666 | 150.2727 | 0.96508 | -0.041473 | 0.96532 | -0.041483
301.86 | -11.5279 | 0.0065685 | -0.0042979 | 154.0228 | 142.4949 | 0.4101 | 0.0026724 | 148.2588 | -5.764 | 150.1802 | 0.96578 | -0.037547 | 0.96603 | -0.037557
301.88 | -10.2441 | 0.0067562 | -0.0027936 | 153.2285 | 142.9844 | 0.2044 | 0.001332 | 148.1064 | -5.1221 | 149.8138 | 0.96479 | -0.033366 | 0.96504 | -0.033375
301.9 | -8.6721 | 0.0069439 | -0.0011461 | 153.6269 | 144.9548 | 0.806 | 0.0052522 | 149.2908 | -4.3361 | 150.7362 | 0.97251 | -0.028246 | 0.97275 | -0.028253
301.92 | -7.0477 | 0.0073192 | 0.00021489 | 152.5205 | 145.4728 | 0.9124 | 0.0059456 | 148.9966 | -3.5239 | 150.1713 | 0.97059 | -0.022955 | 0.97084 | -0.022961
301.94 | -5.2662 | 0.0076945 | 0.0015043 | 152.42 | 147.1538 | 1.0129 | 0.0066005 | 149.7869 | -2.6331 | 150.6646 | 0.97574 | -0.017152 | 0.97599 | -0.017157
301.96 | -3.537 | 0.0084452 | 0.002722 | 152.2728 | 148.7358 | 1.1601 | 0.0075597 | 150.5043 | -1.7685 | 151.0938 | 0.98041 | -0.01152 | 0.98066 | -0.011523
301.98 | -1.5982 | 0.0086329 | 0.0040113 | 152.0953 | 150.4971 | 1.3376 | 0.0087163 | 151.2962 | -0.79909 | 151.5626 | 0.98557 | -0.0052054 | 0.98582 | -0.0052068
302 | 0.2096 | 0.0091959 | 0.0052291 | 151.9581 | 152.1677 | 1.4748 | 0.0096104 | 152.0629 | 0.1048 | 152.028 | 0.99056 | 0.00068268 | 0.99082 | 0.00068286
302.02 | 2.0436 | 0.0095713 | 0.0063752 | 152.0581 | 154.1017 | 1.3748 | 0.0089587 | 153.0799 | 1.0218 | 152.7393 | 0.99719 | 0.0066561 | 0.99744 | 0.0066578
302.04 | 3.8776 | 0.010134 | 0.007378 | 152.1575 | 156.0351 | 1.2754 | 0.008311 | 154.0963 | 1.9388 | 153.45 | 1.0038 | 0.01263 | 1.0041 | 0.012633
302.06 | 5.6854 | 0.01051 | 0.0085241 | 152.3022 | 157.9876 | 1.1307 | 0.0073681 | 155.1449 | 2.8427 | 154.1973 | 1.0106 | 0.018518 | 1.0109 | 0.018522
302.08 | 7.3621 | 0.01126 | 0.0094553 | 150.9867 | 158.3488 | 1.4462 | 0.009424 | 154.6678 | 3.6811 | 153.4407 | 1.0075 | 0.023979 | 1.0078 | 0.023985
302.1 | 8.9603 | 0.011636 | 0.010386 | 150.9702 | 159.9305 | 1.4627 | 0.0095315 | 155.4504 | 4.4802 | 153.957 | 1.0126 | 0.029185 | 1.0129 | 0.029192
302.12 | 10.3751 | 0.012199 | 0.011174 | 151.0557 | 161.4308 | 1.3772 | 0.0089744 | 156.2433 | 5.1876 | 154.5141 | 1.0178 | 0.033793 | 1.0181 | 0.033801
302.14 | 11.6851 | 0.012762 | 0.012034 | 151.2357 | 162.9208 | 1.1972 | 0.0078014 | 157.0783 | 5.8426 | 155.1307 | 1.0232 | 0.038059 | 1.0235 | 0.038069
302.16 | 12.8379 | 0.012949 | 0.01275 | 151.2106 | 164.0485 | 1.2223 | 0.007965 | 157.6296 | 6.419 | 155.4899 | 1.0268 | 0.041814 | 1.0271 | 0.041825
302.18 | 13.7549 | 0.013512 | 0.013323 | 151.3918 | 165.1467 | 1.0411 | 0.0067842 | 158.2692 | 6.8774 | 155.9768 | 1.031 | 0.044801 | 1.0313 | 0.044812
302.2 | 14.3313 | 0.0137 | 0.01361 | 151.5632 | 165.8945 | 0.8697 | 0.0056673 | 158.7288 | 7.1656 | 156.3403 | 1.034 | 0.046678 | 1.0343 | 0.04669
302.22 | 14.8291 | 0.014075 | 0.013968 | 151.7798 | 166.6089 | 0.6531 | 0.0042559 | 159.1943 | 7.4145 | 156.7228 | 1.037 | 0.0483 | 1.0373 | 0.048312
302.24 | 15.3269 | 0.014451 | 0.014326 | 151.9238 | 167.2507 | 0.5091 | 0.0033175 | 159.5872 | 7.6634 | 157.0328 | 1.0396 | 0.049921 | 1.0398 | 0.049934
302.26 | 15.3793 | 0.014638 | 0.014326 | 151.9696 | 167.3489 | 0.4633 | 0.003019 | 159.6592 | 7.6896 | 157.096 | 1.04 | 0.050092 | 1.0403 | 0.050104
302.28 | 15.0125 | 0.014826 | 0.013968 | 152.1307 | 167.1432 | 0.3022 | 0.0019693 | 159.6369 | 7.5062 | 157.1349 | 1.0399 | 0.048897 | 1.0402 | 0.048909
302.3 | 14.3313 | 0.014826 | 0.013323 | 152.4847 | 166.816 | -0.0518 | -0.00033755 | 159.6503 | 7.1656 | 157.2618 | 1.04 | 0.046678 | 1.0403 | 0.04669
302.32 | 13.6501 | 0.014826 | 0.012607 | 152.7787 | 166.4288 | -0.3458 | -0.0022534 | 159.6038 | 6.8251 | 157.3287 | 1.0397 | 0.04446 | 1.04 | 0.044471
302.34 | 12.7855 | 0.014826 | 0.011604 | 152.9911 | 165.7766 | -0.5582 | -0.0036375 | 159.3839 | 6.3928 | 157.2529 | 1.0383 | 0.041643 | 1.0385 | 0.041654
302.36 | 11.6065 | 0.014638 | 0.010458 | 154.0053 | 165.6118 | -0.5724 | -0.00373 | 159.8086 | 5.8033 | 157.8741 | 1.041 | 0.037803 | 1.0413 | 0.037813
302.38 | 10.3227 | 0.014263 | 0.0091688 | 154.4895 | 164.8122 | -1.0566 | -0.0068852 | 159.6509 | 5.1614 | 157.9304 | 1.04 | 0.033622 | 1.0403 | 0.033631
302.4 | 8.6721 | 0.014075 | 0.0075929 | 154.6831 | 163.3552 | -1.2502 | -0.0081468 | 159.0192 | 4.3361 | 157.5738 | 1.0359 | 0.028246 | 1.0361 | 0.028253
302.42 | 7.2049 | 0.0137 | 0.0063035 | 154.6947 | 161.8996 | -1.2618 | -0.0082224 | 158.2972 | 3.6025 | 157.0963 | 1.0312 | 0.023467 | 1.0314 | 0.023473
302.44 | 5.502 | 0.013325 | 0.0049425 | 153.7684 | 159.2704 | -1.3355 | -0.0087026 | 156.5194 | 2.751 | 155.6024 | 1.0196 | 0.01792 | 1.0199 | 0.017925
302.46 | 3.7204 | 0.013137 | 0.0036532 | 154.897 | 158.6174 | -1.4641 | -0.0095407 | 156.7572 | 1.8602 | 156.1371 | 1.0211 | 0.012118 | 1.0214 | 0.012121
302.48 | 1.8602 | 0.012574 | 0.0023638 | 155.0876 | 156.9478 | -1.6547 | -0.010783 | 156.0177 | 0.93009 | 155.7077 | 1.0163 | 0.0060588 | 1.0166 | 0.0060603
302.5 | -0.0524 | 0.012386 | 0.0010745 | 155.0944 | 155.042 | -1.6615 | -0.010827 | 155.0682 | -0.0262 | 155.0769 | 1.0101 | -0.00017067 | 1.0104 | -0.00017071
302.52 | -1.8602 | 0.011823 | -7.1631e-05 | 155.3141 | 153.4539 | -1.8812 | -0.012259 | 154.384 | -0.93009 | 154.694 | 1.0057 | -0.0060588 | 1.0059 | -0.0060603
302.54 | -3.7204 | 0.011073 | -0.0012177 | 155.3395 | 151.6191 | -1.9066 | -0.012424 | 153.4793 | -1.8602 | 154.0994 | 0.99979 | -0.012118 | 1 | -0.012121
302.56 | -5.5544 | 0.01051 | -0.0022922 | 155.3129 | 149.7585 | -1.88 | -0.012251 | 152.5357 | -2.7772 | 153.4614 | 0.99364 | -0.018091 | 0.9939 | -0.018096
302.58 | -7.1263 | 0.010134 | -0.003295 | 156.4341 | 149.3078 | -2.0012 | -0.013041 | 152.8709 | -3.5632 | 154.0587 | 0.99583 | -0.023211 | 0.99608 | -0.023217
302.6 | -8.8817 | 0.0095713 | -0.0043695 | 156.4568 | 147.5751 | -2.0239 | -0.013189 | 152.0159 | -4.4409 | 153.4962 | 0.99026 | -0.028929 | 0.99051 | -0.028936
302.62 | -10.1131 | 0.0093836 | -0.0051574 | 156.3555 | 146.2424 | -1.9226 | -0.012528 | 151.2989 | -5.0566 | 152.9845 | 0.98559 | -0.032939 | 0.98584 | -0.032948
302.64 | -11.6589 | 0.0088206 | -0.0061603 | 156.1976 | 144.5387 | -1.7647 | -0.011499 | 150.3681 | -5.8295 | 152.3113 | 0.97952 | -0.037974 | 0.97977 | -0.037984
302.66 | -12.4711 | 0.0082576 | -0.0066617 | 156.1791 | 143.708 | -1.7462 | -0.011379 | 149.9435 | -6.2356 | 152.0221 | 0.97676 | -0.040619 | 0.97701 | -0.04063
302.68 | -13.6501 | 0.0078822 | -0.0074496 | 156.1768 | 142.5267 | -1.7439 | -0.011364 | 149.3517 | -6.8251 | 151.6268 | 0.9729 | -0.04446 | 0.97315 | -0.044471
302.7 | -14.1479 | 0.0073192 | -0.0078078 | 156.2475 | 142.0996 | -1.8146 | -0.011825 | 149.1736 | -7.0739 | 151.5315 | 0.97174 | -0.046081 | 0.97199 | -0.046093
302.72 | -14.5409 | 0.0071315 | -0.0081659 | 155.6503 | 141.1094 | -1.2174 | -0.0079331 | 148.3799 | -7.2704 | 150.8033 | 0.96657 | -0.047361 | 0.96682 | -0.047373
302.74 | -15.0911 | 0.0065685 | -0.0085241 | 155.5689 | 140.4778 | -1.136 | -0.0074026 | 148.0234 | -7.5455 | 150.5385 | 0.96425 | -0.049153 | 0.9645 | -0.049166
302.76 | -14.8291 | 0.0063808 | -0.0082376 | 155.1645 | 140.3354 | -0.7316 | -0.0047674 | 147.75 | -7.4145 | 150.2215 | 0.96247 | -0.0483 | 0.96271 | -0.048312
302.78 | -14.5147 | 0.0061932 | -0.007951 | 155.0249 | 140.5102 | -0.592 | -0.0038577 | 147.7676 | -7.2573 | 150.1867 | 0.96258 | -0.047276 | 0.96283 | -0.047288
302.8 | -14.1217 | 0.0061932 | -0.0075929 | 154.7526 | 140.6309 | -0.3197 | -0.0020833 | 147.6918 | -7.0608 | 150.0454 | 0.96209 | -0.045996 | 0.96234 | -0.046007
302.82 | -13.7287 | 0.0061932 | -0.0069482 | 154.8007 | 141.072 | -0.3678 | -0.0023967 | 147.9364 | -6.8643 | 150.2245 | 0.96368 | -0.044716 | 0.96393 | -0.044727
302.84 | -12.7069 | 0.0061932 | -0.0057305 | 154.2296 | 141.5227 | 0.2033 | 0.0013248 | 147.8761 | -6.3535 | 149.994 | 0.96329 | -0.041387 | 0.96354 | -0.041398
302.86 | -11.5017 | 0.0063808 | -0.0042979 | 154.0184 | 142.5167 | 0.4145 | 0.002701 | 148.2675 | -5.7509 | 150.1845 | 0.96584 | -0.037462 | 0.96609 | -0.037472
302.88 | -10.1917 | 0.0065685 | -0.0027936 | 153.8831 | 143.6914 | 0.5498 | 0.0035827 | 148.7872 | -5.0959 | 150.4859 | 0.96923 | -0.033195 | 0.96947 | -0.033204
302.9 | -8.7507 | 0.0069439 | -0.0012894 | 153.7341 | 144.9834 | 0.6988 | 0.0045537 | 149.3587 | -4.3754 | 150.8172 | 0.97295 | -0.028502 | 0.9732 | -0.028509
302.92 | -7.0477 | 0.0071315 | 0.00014326 | 153.4828 | 146.4351 | 0.9501 | 0.0061912 | 149.9589 | -3.5239 | 151.1336 | 0.97686 | -0.022955 | 0.97711 | -0.022961
302.94 | -5.3186 | 0.0073192 | 0.0014326 | 152.4944 | 147.1758 | 0.9385 | 0.0061156 | 149.8351 | -2.6593 | 150.7215 | 0.97605 | -0.017323 | 0.9763 | -0.017327
302.96 | -3.4584 | 0.0080699 | 0.0026503 | 152.1526 | 148.6942 | 1.2803 | 0.0083429 | 150.4234 | -1.7292 | 150.9998 | 0.97988 | -0.011264 | 0.98013 | -0.011267
302.98 | -1.6768 | 0.0082576 | 0.0038681 | 152.0307 | 150.3539 | 1.4022 | 0.0091373 | 151.1923 | -0.83839 | 151.4718 | 0.98489 | -0.0054614 | 0.98514 | -0.0054628
303 | 0.2882 | 0.0088206 | 0.0050858 | 151.8645 | 152.1527 | 1.5684 | 0.01022 | 152.0086 | 0.1441 | 151.9606 | 0.99021 | 0.00093868 | 0.99046 | 0.00093892
303.02 | 2.096 | 0.0091959 | 0.0062319 | 151.874 | 153.97 | 1.5589 | 0.010158 | 152.922 | 1.048 | 152.5727 | 0.99616 | 0.0068268 | 0.99641 | 0.0068285
303.04 | 3.93 | 0.0097589 | 0.007378 | 152.0057 | 155.9357 | 1.4272 | 0.0093002 | 153.9707 | 1.965 | 153.3157 | 1.003 | 0.0128 | 1.0032 | 0.012804
303.06 | 5.7116 | 0.010322 | 0.0083092 | 151.8568 | 157.5684 | 1.5761 | 0.01027 | 154.7126 | 2.8558 | 153.7607 | 1.0078 | 0.018603 | 1.0081 | 0.018608
303.08 | 7.3359 | 0.010885 | 0.0093837 | 152.0025 | 159.3384 | 1.4304 | 0.0093211 | 155.6705 | 3.668 | 154.4478 | 1.0141 | 0.023894 | 1.0143 | 0.0239
303.1 | 8.9865 | 0.01126 | 0.010315 | 151.0997 | 160.0862 | 1.3332 | 0.0086877 | 155.593 | 4.4933 | 154.0952 | 1.0136 | 0.02927 | 1.0138 | 0.029277
303.12 | 10.4013 | 0.011823 | 0.011103 | 151.0561 | 161.4574 | 1.3768 | 0.0089718 | 156.2568 | 5.2007 | 154.5232 | 1.0179 | 0.033878 | 1.0181 | 0.033887
303.14 | 11.6851 | 0.012386 | 0.011962 | 151.0629 | 162.748 | 1.37 | 0.0089275 | 156.9055 | 5.8426 | 154.9579 | 1.0221 | 0.038059 | 1.0224 | 0.038069
303.16 | 12.8379 | 0.012949 | 0.012607 | 151.2862 | 164.1241 | 1.1467 | 0.0074723 | 157.7052 | 6.419 | 155.5655 | 1.0273 | 0.041814 | 1.0276 | 0.041825
303.18 | 13.6763 | 0.013137 | 0.01318 | 151.3632 | 165.0395 | 1.0697 | 0.0069706 | 158.2014 | 6.8382 | 155.922 | 1.0306 | 0.044545 | 1.0308 | 0.044556
303.2 | 14.4623 | 0.013512 | 0.01361 | 151.5583 | 166.0206 | 0.8746 | 0.0056992 | 158.7894 | 7.2311 | 156.3791 | 1.0344 | 0.047105 | 1.0346 | 0.047117
303.22 | 15.0649 | 0.013888 | 0.01404 | 151.6171 | 166.682 | 0.8158 | 0.0053161 | 159.1495 | 7.5324 | 156.6387 | 1.0367 | 0.049068 | 1.037 | 0.04908
303.24 | 15.3531 | 0.014263 | 0.014255 | 151.6511 | 167.0042 | 0.7818 | 0.0050945 | 159.3276 | 7.6765 | 156.7688 | 1.0379 | 0.050006 | 1.0382 | 0.050019
303.26 | 15.4055 | 0.014451 | 0.014255 | 152.1926 | 167.5981 | 0.2403 | 0.0015659 | 159.8953 | 7.7027 | 157.3278 | 1.0416 | 0.050177 | 1.0419 | 0.05019
303.28 | 14.9601 | 0.014638 | 0.013968 | 152.4921 | 167.4522 | -0.0592 | -0.00038577 | 159.9721 | 7.48 | 157.4788 | 1.0421 | 0.048726 | 1.0424 | 0.048739
303.3 | 14.4099 | 0.014638 | 0.013252 | 152.5383 | 166.9482 | -0.1054 | -0.00068683 | 159.7432 | 7.2049 | 157.3416 | 1.0406 | 0.046934 | 1.0409 | 0.046946
303.32 | 13.5191 | 0.014638 | 0.012535 | 152.7855 | 166.3046 | -0.3526 | -0.0022977 | 159.5451 | 6.7596 | 157.2919 | 1.0393 | 0.044033 | 1.0396 | 0.044044
303.34 | 12.6807 | 0.014638 | 0.011533 | 152.8398 | 165.5205 | -0.4069 | -0.0026515 | 159.1802 | 6.3404 | 157.0667 | 1.0369 | 0.041302 | 1.0372 | 0.041313
303.36 | 11.5803 | 0.014638 | 0.010315 | 154.1517 | 165.732 | -0.7188 | -0.004684 | 159.9419 | 5.7902 | 158.0118 | 1.0419 | 0.037718 | 1.0422 | 0.037728
303.38 | 10.2965 | 0.014451 | 0.0091688 | 153.3975 | 163.694 | -0.9646 | -0.0062857 | 158.5458 | 5.1483 | 156.8297 | 1.0328 | 0.033537 | 1.0331 | 0.033545
303.4 | 8.8293 | 0.014263 | 0.0077362 | 154.8447 | 163.674 | -1.4118 | -0.0091998 | 159.2594 | 4.4147 | 157.7878 | 1.0374 | 0.028758 | 1.0377 | 0.028765
303.42 | 7.1525 | 0.013888 | 0.0063035 | 154.6835 | 161.836 | -1.2506 | -0.0081494 | 158.2598 | 3.5763 | 157.0677 | 1.0309 | 0.023296 | 1.0312 | 0.023302
303.44 | 5.4758 | 0.0137 | 0.0049425 | 154.962 | 160.4378 | -1.5291 | -0.0099642 | 157.6999 | 2.7379 | 156.7873 | 1.0273 | 0.017835 | 1.0275 | 0.01784
303.46 | 3.7466 | 0.012949 | 0.0036532 | 155.1047 | 158.8513 | -1.6718 | -0.010894 | 156.978 | 1.8733 | 156.3536 | 1.0226 | 0.012203 | 1.0228 | 0.012206
303.48 | 1.8864 | 0.012762 | 0.0024355 | 154.9514 | 156.8378 | -1.5185 | -0.0098951 | 155.8946 | 0.94319 | 155.5802 | 1.0155 | 0.0061441 | 1.0158 | 0.0061457
303.5 | 0.0262 | 0.012386 | 0.0010745 | 155.1732 | 155.1994 | -1.7403 | -0.01134 | 155.1863 | 0.0131 | 155.1819 | 1.0109 | 8.5335e-05 | 1.0112 | 8.5357e-05
303.52 | -1.834 | 0.011823 | -7.1631e-05 | 155.3853 | 153.5513 | -1.9524 | -0.012723 | 154.4683 | -0.91699 | 154.774 | 1.0062 | -0.0059734 | 1.0065 | -0.005975
303.54 | -3.7466 | 0.01126 | -0.0012177 | 155.3611 | 151.6145 | -1.9282 | -0.012565 | 153.4878 | -1.8733 | 154.1122 | 0.99985 | -0.012203 | 1.0001 | -0.012206
303.56 | -5.5806 | 0.010697 | -0.0023638 | 155.3153 | 149.7347 | -1.8824 | -0.012266 | 152.525 | -2.7903 | 153.4551 | 0.99357 | -0.018176 | 0.99383 | -0.018181
303.58 | -7.2049 | 0.010322 | -0.003295 | 156.4213 | 149.2164 | -1.9884 | -0.012957 | 152.8188 | -3.6025 | 154.0197 | 0.99549 | -0.023467 | 0.99574 | -0.023473
303.6 | -8.8555 | 0.0095713 | -0.0043695 | 155.1342 | 146.2787 | -1.7013 | -0.011086 | 150.7064 | -4.4278 | 152.1824 | 0.98173 | -0.028843 | 0.98198 | -0.028851
303.62 | -10.2703 | 0.0093836 | -0.0053007 | 155.3603 | 145.09 | -1.9274 | -0.01256 | 150.2251 | -5.1352 | 151.9369 | 0.97859 | -0.033451 | 0.97884 | -0.03346
303.64 | -11.5803 | 0.0088206 | -0.0060886 | 156.3293 | 144.749 | -1.8964 | -0.012358 | 150.5391 | -5.7902 | 152.4692 | 0.98064 | -0.037718 | 0.98089 | -0.037728
303.66 | -12.6807 | 0.0080699 | -0.0068049 | 155.9026 | 143.2219 | -1.4697 | -0.0095771 | 149.5622 | -6.3404 | 151.6757 | 0.97427 | -0.041302 | 0.97452 | -0.041313
303.68 | -13.5191 | 0.0076945 | -0.0073064 | 155.7711 | 142.252 | -1.3382 | -0.0087202 | 149.0115 | -6.7596 | 151.2647 | 0.97069 | -0.044033 | 0.97094 | -0.044044
303.7 | -14.0955 | 0.0075069 | -0.0078078 | 155.6311 | 141.5356 | -1.1982 | -0.0078079 | 148.5834 | -7.0477 | 150.9326 | 0.9679 | -0.04591 | 0.96815 | -0.045922
303.72 | -14.8029 | 0.0071315 | -0.0082376 | 155.5439 | 140.741 | -1.111 | -0.0072397 | 148.1425 | -7.4014 | 150.6096 | 0.96503 | -0.048214 | 0.96527 | -0.048227
303.74 | -14.9077 | 0.0069439 | -0.0082376 | 155.5341 | 140.6264 | -1.1012 | -0.0071759 | 148.0803 | -7.4538 | 150.5649 | 0.96462 | -0.048556 | 0.96487 | -0.048568
303.76 | -14.7767 | 0.0065685 | -0.0082376 | 155.378 | 140.6013 | -0.9451 | -0.0061586 | 147.9897 | -7.3883 | 150.4524 | 0.96403 | -0.048129 | 0.96428 | -0.048141
303.78 | -14.5409 | 0.0065685 | -0.007951 | 155.1517 | 140.6108 | -0.7188 | -0.004684 | 147.8813 | -7.2704 | 150.3047 | 0.96332 | -0.047361 | 0.96357 | -0.047373
303.8 | -14.2265 | 0.0063808 | -0.0075929 | 155.0711 | 140.8446 | -0.6382 | -0.0041588 | 147.9579 | -7.1132 | 150.3289 | 0.96382 | -0.046337 | 0.96407 | -0.046349
303.82 | -13.7025 | 0.0063808 | -0.0069482 | 154.7222 | 141.0197 | -0.2893 | -0.0018852 | 147.8709 | -6.8513 | 150.1547 | 0.96326 | -0.04463 | 0.9635 | -0.044642
303.84 | -12.6545 | 0.0063808 | -0.0056589 | 154.8364 | 142.1819 | -0.4035 | -0.0026294 | 148.5091 | -6.3273 | 150.6182 | 0.96741 | -0.041217 | 0.96766 | -0.041227
303.86 | -11.5279 | 0.0065685 | -0.0042979 | 154.2418 | 142.7139 | 0.1911 | 0.0012453 | 148.4778 | -5.764 | 150.3992 | 0.96721 | -0.037547 | 0.96746 | -0.037557
303.88 | -10.1655 | 0.0067562 | -0.002722 | 153.8837 | 143.7182 | 0.5492 | 0.0035788 | 148.8009 | -5.0828 | 150.4952 | 0.96931 | -0.03311 | 0.96956 | -0.033118
303.9 | -8.6459 | 0.0069439 | -0.0011461 | 152.6383 | 143.9924 | 0.7946 | 0.0051779 | 148.3153 | -4.323 | 149.7563 | 0.96615 | -0.028161 | 0.9664 | -0.028168
303.92 | -6.9953 | 0.0071315 | 0.00021489 | 152.3698 | 145.3745 | 1.0631 | 0.0069276 | 148.8721 | -3.4977 | 150.038 | 0.96978 | -0.022784 | 0.97003 | -0.02279
303.94 | -5.2924 | 0.0078822 | 0.0015043 | 152.2369 | 146.9445 | 1.196 | 0.0077936 | 149.5907 | -2.6462 | 150.4728 | 0.97446 | -0.017238 | 0.97471 | -0.017242
303.96 | -3.4584 | 0.0080699 | 0.0027936 | 152.1893 | 148.7309 | 1.2436 | 0.0081038 | 150.4601 | -1.7292 | 151.0365 | 0.98012 | -0.011264 | 0.98037 | -0.011267
303.98 | -1.6506 | 0.0088206 | 0.0039397 | 152.1276 | 150.477 | 1.3053 | 0.0085058 | 151.3023 | -0.82529 | 151.5774 | 0.98561 | -0.0053761 | 0.98586 | -0.0053775
304 | 0.2358 | 0.0090083 | 0.0051574 | 151.9026 | 152.1384 | 1.5303 | 0.009972 | 152.0205 | 0.1179 | 151.9812 | 0.99029 | 0.00076802 | 0.99054 | 0.00076821
304.02 | 2.1222 | 0.0095713 | 0.0063752 | 152.0685 | 154.1907 | 1.3644 | 0.008891 | 153.1296 | 1.0611 | 152.7759 | 0.99751 | 0.0069121 | 0.99777 | 0.0069139
304.04 | 3.9038 | 0.0099466 | 0.0074496 | 152.0105 | 155.9143 | 1.4224 | 0.0092689 | 153.9624 | 1.9519 | 153.3118 | 1.0029 | 0.012715 | 1.0032 | 0.012718
304.06 | 5.6592 | 0.010885 | 0.0084525 | 151.9549 | 157.6141 | 1.478 | 0.0096312 | 154.7845 | 2.8296 | 153.8413 | 1.0083 | 0.018432 | 1.0086 | 0.018437
304.08 | 7.2835 | 0.011073 | 0.0094553 | 152.0616 | 159.3451 | 1.3713 | 0.0089359 | 155.7034 | 3.6418 | 154.4894 | 1.0143 | 0.023723 | 1.0145 | 0.023729
304.1 | 9.0127 | 0.011448 | 0.010458 | 151.2314 | 160.2441 | 1.2015 | 0.0078294 | 155.7378 | 4.5064 | 154.2356 | 1.0145 | 0.029355 | 1.0148 | 0.029363
304.12 | 10.3489 | 0.012011 | 0.011174 | 151.2556 | 161.6045 | 1.1773 | 0.0076718 | 156.4301 | 5.1745 | 154.7052 | 1.019 | 0.033707 | 1.0193 | 0.033716
304.14 | 11.7637 | 0.012574 | 0.012106 | 151.5901 | 163.3538 | 0.8428 | 0.005492 | 157.472 | 5.8819 | 155.5113 | 1.0258 | 0.038315 | 1.0261 | 0.038325
304.16 | 12.8903 | 0.013137 | 0.01275 | 151.357 | 164.2473 | 1.0759 | 0.007011 | 157.8022 | 6.4452 | 155.6538 | 1.028 | 0.041985 | 1.0282 | 0.041996
304.18 | 13.7287 | 0.013325 | 0.013252 | 151.5358 | 165.2645 | 0.8971 | 0.0058459 | 158.4001 | 6.8643 | 156.112 | 1.0318 | 0.044716 | 1.0321 | 0.044727
304.2 | 14.3575 | 0.013888 | 0.013682 | 151.8373 | 166.1948 | 0.5956 | 0.0038812 | 159.016 | 7.1787 | 156.6231 | 1.0359 | 0.046764 | 1.0361 | 0.046776
304.22 | 14.9339 | 0.014075 | 0.014183 | 151.6639 | 166.5978 | 0.769 | 0.0050111 | 159.1308 | 7.4669 | 156.6419 | 1.0366 | 0.048641 | 1.0369 | 0.048653
304.24 | 15.3793 | 0.014451 | 0.014326 | 152.0954 | 167.4747 | 0.3375 | 0.0021993 | 159.785 | 7.6896 | 157.2218 | 1.0409 | 0.050092 | 1.0411 | 0.050104
304.26 | 15.4055 | 0.014638 | 0.014326 | 152.3205 | 167.726 | 0.1124 | 0.00073244 | 160.0232 | 7.7027 | 157.4557 | 1.0424 | 0.050177 | 1.0427 | 0.05019
304.28 | 14.9339 | 0.014826 | 0.013968 | 152.6078 | 167.5417 | -0.1749 | -0.0011397 | 160.0747 | 7.4669 | 157.5858 | 1.0428 | 0.048641 | 1.043 | 0.048653
304.3 | 14.3575 | 0.015014 | 0.013323 | 152.733 | 167.0905 | -0.3001 | -0.0019556 | 159.9117 | 7.1787 | 157.5188 | 1.0417 | 0.046764 | 1.042 | 0.046776
304.32 | 13.5453 | 0.015014 | 0.012535 | 152.8446 | 166.3899 | -0.4117 | -0.0026828 | 159.6173 | 6.7727 | 157.3597 | 1.0398 | 0.044118 | 1.04 | 0.044129
304.34 | 12.8641 | 0.014826 | 0.011819 | 153.1207 | 165.9848 | -0.6878 | -0.004482 | 159.5528 | 6.4321 | 157.4087 | 1.0394 | 0.041899 | 1.0396 | 0.04191
304.36 | 11.5803 | 0.014826 | 0.010458 | 154.3158 | 165.8961 | -0.8829 | -0.0057533 | 160.106 | 5.7902 | 158.1759 | 1.043 | 0.037718 | 1.0432 | 0.037728
304.38 | 10.3227 | 0.014638 | 0.0092404 | 153.3768 | 163.6995 | -0.9439 | -0.0061508 | 158.5382 | 5.1614 | 156.8177 | 1.0327 | 0.033622 | 1.033 | 0.033631
304.4 | 8.8031 | 0.014263 | 0.0077362 | 153.6655 | 162.4686 | -1.2326 | -0.0080321 | 158.0671 | 4.4016 | 156.5999 | 1.0297 | 0.028673 | 1.0299 | 0.02868
304.42 | 7.2311 | 0.014075 | 0.0063752 | 154.6835 | 161.9146 | -1.2506 | -0.0081494 | 158.2991 | 3.6156 | 157.0939 | 1.0312 | 0.023552 | 1.0315 | 0.023558
304.44 | 5.4234 | 0.0137 | 0.0049425 | 155.018 | 160.4414 | -1.5851 | -0.010329 | 157.7297 | 2.7117 | 156.8258 | 1.0275 | 0.017664 | 1.0277 | 0.017669
304.46 | 3.6418 | 0.013137 | 0.0036532 | 155.2793 | 158.9211 | -1.8464 | -0.012032 | 157.1002 | 1.8209 | 156.4932 | 1.0234 | 0.011862 | 1.0236 | 0.011865
304.48 | 1.834 | 0.012949 | 0.0024355 | 155.3603 | 157.1943 | -1.9274 | -0.01256 | 156.2773 | 0.91699 | 155.9716 | 1.018 | 0.0059734 | 1.0183 | 0.005975
304.5 | 0.0524 | 0.012386 | 0.0012894 | 155.2327 | 155.2851 | -1.7998 | -0.011728 | 155.2589 | 0.0262 | 155.2502 | 1.0114 | 0.00017067 | 1.0116 | 0.00017071
304.52 | -2.0436 | 0.012199 | -7.1631e-05 | 155.2261 | 153.1825 | -1.7932 | -0.011685 | 154.2043 | -1.0218 | 154.5449 | 1.0045 | -0.0066561 | 1.0048 | -0.0066578
304.54 | -3.7204 | 0.01126 | -0.0012177 | 155.4495 | 151.7291 | -2.0166 | -0.013141 | 153.5893 | -1.8602 | 154.2094 | 1.0005 | -0.012118 | 1.0008 | -0.012121
304.56 | -5.6068 | 0.010885 | -0.0022922 | 155.9931 | 150.3863 | -2.5602 | -0.016683 | 153.1897 | -2.8034 | 154.1242 | 0.9979 | -0.018262 | 0.99816 | -0.018266
304.58 | -7.2573 | 0.010322 | -0.003295 | 155.5104 | 148.2531 | -2.0775 | -0.013538 | 151.8817 | -3.6287 | 153.0913 | 0.98938 | -0.023638 | 0.98964 | -0.023644
304.6 | -8.8293 | 0.0099466 | -0.0042979 | 156.3105 | 147.4812 | -1.8776 | -0.012235 | 151.8958 | -4.4147 | 153.3674 | 0.98948 | -0.028758 | 0.98973 | -0.028765
304.62 | -10.3489 | 0.0093836 | -0.0053007 | 156.641 | 146.2921 | -2.2081 | -0.014389 | 151.4665 | -5.1745 | 153.1914 | 0.98668 | -0.033707 | 0.98693 | -0.033716
304.64 | -11.5541 | 0.0088206 | -0.006017 | 156.0676 | 144.5135 | -1.6347 | -0.010652 | 150.2905 | -5.7771 | 152.2162 | 0.97902 | -0.037633 | 0.97927 | -0.037642
304.66 | -12.6283 | 0.0084452 | -0.0067333 | 156.1486 | 143.5203 | -1.7157 | -0.01118 | 149.8344 | -6.3142 | 151.9392 | 0.97605 | -0.041131 | 0.9763 | -0.041142
304.68 | -13.5715 | 0.0078822 | -0.0072347 | 156.1564 | 142.5849 | -1.7235 | -0.011231 | 149.3706 | -6.7858 | 151.6326 | 0.97303 | -0.044204 | 0.97327 | -0.044215
304.7 | -13.9907 | 0.0075069 | -0.0076645 | 155.9326 | 141.9419 | -1.4997 | -0.0097726 | 148.9373 | -6.9953 | 151.269 | 0.9702 | -0.045569 | 0.97045 | -0.045581
304.72 | -14.6981 | 0.0071315 | -0.0081659 | 155.924 | 141.2259 | -1.4911 | -0.0097166 | 148.575 | -7.349 | 151.0246 | 0.96784 | -0.047873 | 0.96809 | -0.047885
304.74 | -14.9863 | 0.0069439 | -0.0083808 | 155.6475 | 140.6612 | -1.2146 | -0.0079148 | 148.1544 | -7.4931 | 150.6521 | 0.9651 | -0.048812 | 0.96535 | -0.048824
304.76 | -14.8553 | 0.0065685 | -0.0082376 | 155.5493 | 140.694 | -1.1164 | -0.0072749 | 148.1217 | -7.4276 | 150.5975 | 0.96489 | -0.048385 | 0.96514 | -0.048397
304.78 | -14.6195 | 0.0065685 | -0.007951 | 155.3256 | 140.7061 | -0.8927 | -0.0058172 | 148.0159 | -7.3097 | 150.4524 | 0.9642 | -0.047617 | 0.96445 | -0.047629
304.8 | -14.2003 | 0.0063808 | -0.0075929 | 155.1108 | 140.9105 | -0.6779 | -0.0044175 | 148.0107 | -7.1001 | 150.3774 | 0.96417 | -0.046252 | 0.96441 | -0.046263
304.82 | -13.5977 | 0.0063808 | -0.0068049 | 154.7855 | 141.1878 | -0.3526 | -0.0022977 | 147.9866 | -6.7989 | 150.2529 | 0.96401 | -0.044289 | 0.96426 | -0.0443
304.84 | -12.7069 | 0.0063808 | -0.0056589 | 154.6642 | 141.9573 | -0.2313 | -0.0015072 | 148.3107 | -6.3535 | 150.4286 | 0.96612 | -0.041387 | 0.96637 | -0.041398
304.86 | -11.5279 | 0.0065685 | -0.0042262 | 154.2108 | 142.6829 | 0.2221 | 0.0014473 | 148.4468 | -5.764 | 150.3682 | 0.96701 | -0.037547 | 0.96726 | -0.037557
304.88 | -10.2179 | 0.0065685 | -0.002722 | 153.82 | 143.6021 | 0.6129 | 0.0039939 | 148.711 | -5.109 | 150.414 | 0.96873 | -0.033281 | 0.96898 | -0.033289
304.9 | -8.6721 | 0.0071315 | -0.0011461 | 153.6879 | 145.0158 | 0.745 | 0.0048547 | 149.3518 | -4.3361 | 150.7972 | 0.9729 | -0.028246 | 0.97315 | -0.028253
304.92 | -6.9429 | 0.0073192 | 0.00028652 | 153.6359 | 146.693 | 0.797 | 0.0051936 | 150.1644 | -3.4715 | 151.3216 | 0.9782 | -0.022614 | 0.97845 | -0.02262
304.94 | -5.2924 | 0.0078822 | 0.0015043 | 152.3254 | 147.033 | 1.1075 | 0.0072169 | 149.6792 | -2.6462 | 150.5613 | 0.97504 | -0.017238 | 0.97529 | -0.017242
304.96 | -3.4846 | 0.0080699 | 0.002722 | 152.202 | 148.7174 | 1.2309 | 0.008021 | 150.4597 | -1.7423 | 151.0405 | 0.98012 | -0.01135 | 0.98037 | -0.011352
304.98 | -1.6244 | 0.0084452 | 0.0039397 | 152.1166 | 150.4922 | 1.3163 | 0.0085775 | 151.3044 | -0.81219 | 151.5751 | 0.98562 | -0.0052908 | 0.98588 | -0.0052921
305 | 0.2882 | 0.0090083 | 0.0051574 | 152.4313 | 152.7195 | 1.0016 | 0.0065268 | 152.5754 | 0.1441 | 152.5274 | 0.9939 | 0.00093868 | 0.99416 | 0.00093892
305.02 | 2.0436 | 0.0095713 | 0.0063035 | 151.9133 | 153.9569 | 1.5196 | 0.0099023 | 152.9351 | 1.0218 | 152.5945 | 0.99625 | 0.0066561 | 0.9965 | 0.0066578
305.04 | 3.93 | 0.0099466 | 0.0074496 | 152.0751 | 156.0051 | 1.3578 | 0.008848 | 154.0401 | 1.965 | 153.3851 | 1.0034 | 0.0128 | 1.0037 | 0.012804
305.06 | 5.6854 | 0.010697 | 0.0084525 | 151.8615 | 157.5469 | 1.5714 | 0.01024 | 154.7042 | 2.8427 | 153.7566 | 1.0078 | 0.018518 | 1.008 | 0.018522
305.08 | 7.2835 | 0.010885 | 0.0094553 | 151.8696 | 159.1531 | 1.5633 | 0.010187 | 155.5114 | 3.6418 | 154.2974 | 1.013 | 0.023723 | 1.0133 | 0.023729
305.1 | 8.8555 | 0.011448 | 0.010386 | 151.8244 | 160.6799 | 1.6085 | 0.010482 | 156.2522 | 4.4278 | 154.7762 | 1.0179 | 0.028843 | 1.0181 | 0.028851
305.12 | 10.4275 | 0.012199 | 0.011174 | 151.3014 | 161.7289 | 1.1315 | 0.0073733 | 156.5152 | 5.2138 | 154.7772 | 1.0196 | 0.033963 | 1.0198 | 0.033972
305.14 | 11.6589 | 0.012762 | 0.011962 | 151.2045 | 162.8634 | 1.2284 | 0.0080047 | 157.034 | 5.8295 | 155.0908 | 1.0229 | 0.037974 | 1.0232 | 0.037984
305.16 | 12.7331 | 0.012949 | 0.012679 | 151.0307 | 163.7638 | 1.4022 | 0.0091373 | 157.3973 | 6.3666 | 155.2751 | 1.0253 | 0.041473 | 1.0256 | 0.041483
305.18 | 13.7549 | 0.013325 | 0.013252 | 151.1807 | 164.9356 | 1.2522 | 0.0081598 | 158.0581 | 6.8774 | 155.7657 | 1.0296 | 0.044801 | 1.0299 | 0.044812
305.2 | 14.3575 | 0.0137 | 0.013682 | 151.5761 | 165.9336 | 0.8568 | 0.0055832 | 158.7548 | 7.1787 | 156.3619 | 1.0342 | 0.046764 | 1.0344 | 0.046776
305.22 | 15.0911 | 0.014075 | 0.014111 | 151.5236 | 166.6147 | 0.9093 | 0.0059254 | 159.0691 | 7.5455 | 156.554 | 1.0362 | 0.049153 | 1.0365 | 0.049166
305.24 | 15.3531 | 0.014451 | 0.014326 | 151.8409 | 167.194 | 0.592 | 0.0038577 | 159.5174 | 7.6765 | 156.9586 | 1.0391 | 0.050006 | 1.0394 | 0.050019
305.26 | 15.3531 | 0.014451 | 0.014326 | 152.113 | 167.4661 | 0.3199 | 0.0020846 | 159.7895 | 7.6765 | 157.2307 | 1.0409 | 0.050006 | 1.0412 | 0.050019
305.28 | 15.0125 | 0.014638 | 0.01404 | 152.2113 | 167.2238 | 0.2216 | 0.001444 | 159.7175 | 7.5062 | 157.2155 | 1.0404 | 0.048897 | 1.0407 | 0.048909
305.3 | 14.3575 | 0.014826 | 0.013323 | 152.5587 | 166.9162 | -0.1258 | -0.00081976 | 159.7374 | 7.1787 | 157.3445 | 1.0406 | 0.046764 | 1.0408 | 0.046776
305.32 | 13.5977 | 0.014826 | 0.012535 | 152.4204 | 166.0181 | 0.0125 | 8.1455e-05 | 159.2193 | 6.7989 | 156.953 | 1.0372 | 0.044289 | 1.0374 | 0.0443
305.34 | 12.7593 | 0.014826 | 0.011604 | 152.7582 | 165.5175 | -0.3253 | -0.0021198 | 159.1379 | 6.3797 | 157.0113 | 1.0367 | 0.041558 | 1.0369 | 0.041569
305.36 | 11.5541 | 0.014638 | 0.010386 | 152.9653 | 164.5194 | -0.5324 | -0.0034693 | 158.7424 | 5.7771 | 156.8167 | 1.0341 | 0.037633 | 1.0343 | 0.037642
305.38 | 10.3227 | 0.014451 | 0.0091688 | 153.5463 | 163.869 | -1.1134 | -0.0072554 | 158.7077 | 5.1614 | 156.9872 | 1.0338 | 0.033622 | 1.0341 | 0.033631
305.4 | 8.8031 | 0.014263 | 0.0077362 | 153.3871 | 162.1902 | -0.9542 | -0.0062179 | 157.7887 | 4.4016 | 156.3215 | 1.0279 | 0.028673 | 1.0281 | 0.02868
305.42 | 7.1525 | 0.014075 | 0.0063035 | 153.897 | 161.0495 | -1.4641 | -0.0095407 | 157.4733 | 3.5763 | 156.2812 | 1.0258 | 0.023296 | 1.0261 | 0.023302
305.44 | 5.5806 | 0.013512 | 0.0050858 | 153.8698 | 159.4504 | -1.4369 | -0.0093634 | 156.6601 | 2.7903 | 155.73 | 1.0205 | 0.018176 | 1.0208 | 0.018181
305.46 | 3.799 | 0.013325 | 0.0037964 | 155.1351 | 158.9341 | -1.7022 | -0.011092 | 157.0346 | 1.8995 | 156.4014 | 1.0229 | 0.012374 | 1.0232 | 0.012377
305.48 | 1.9126 | 0.013137 | 0.0025071 | 155.3273 | 157.2399 | -1.8944 | -0.012345 | 156.2836 | 0.95629 | 155.9648 | 1.0181 | 0.0062295 | 1.0183 | 0.0062311
305.5 | -0.0262 | 0.012574 | 0.0012177 | 155.5048 | 155.4786 | -2.0719 | -0.013501 | 155.4917 | -0.0131 | 155.4961 | 1.0129 | -8.5335e-05 | 1.0132 | -8.5357e-05
305.52 | -1.8602 | 0.012011 | 0 | 155.3743 | 153.5141 | -1.9414 | -0.012651 | 154.4442 | -0.93009 | 154.7542 | 1.0061 | -0.0060588 | 1.0063 | -0.0060603
305.54 | -3.668 | 0.011448 | -0.0010745 | 155.3523 | 151.6843 | -1.9194 | -0.012508 | 153.5183 | -1.834 | 154.1296 | 1 | -0.011947 | 1.0003 | -0.01195
305.56 | -5.5282 | 0.011073 | -0.0022206 | 156.6107 | 151.0825 | -2.1778 | -0.014191 | 153.8466 | -2.7641 | 154.768 | 1.0022 | -0.018006 | 1.0024 | -0.01801
305.58 | -7.2311 | 0.010322 | -0.0032234 | 155.5722 | 148.3411 | -2.1393 | -0.013941 | 151.9566 | -3.6156 | 153.1618 | 0.98987 | -0.023552 | 0.99012 | -0.023558
305.6 | -8.8293 | 0.010134 | -0.0042979 | 156.3433 | 147.514 | -1.9104 | -0.012449 | 151.9286 | -4.4147 | 153.4002 | 0.98969 | -0.028758 | 0.98994 | -0.028765
305.62 | -10.3489 | 0.0091959 | -0.0051574 | 156.3067 | 145.9578 | -1.8738 | -0.01221 | 151.1322 | -5.1745 | 152.8571 | 0.9845 | -0.033707 | 0.98475 | -0.033716
305.64 | -11.4493 | 0.0090083 | -0.0058021 | 155.9547 | 144.5054 | -1.5218 | -0.0099166 | 150.23 | -5.7247 | 152.1383 | 0.97862 | -0.037291 | 0.97887 | -0.037301
305.66 | -12.5759 | 0.0084452 | -0.0067333 | 156.2267 | 143.6508 | -1.7938 | -0.011689 | 149.9387 | -6.288 | 152.0347 | 0.97673 | -0.040961 | 0.97698 | -0.040971
305.68 | -13.5715 | 0.0080699 | -0.0072347 | 155.6198 | 142.0483 | -1.1869 | -0.0077343 | 148.834 | -6.7858 | 151.096 | 0.96953 | -0.044204 | 0.96978 | -0.044215
305.7 | -14.2527 | 0.0075069 | -0.0078078 | 155.5006 | 141.2479 | -1.0677 | -0.0069576 | 148.3743 | -7.1263 | 150.7497 | 0.96654 | -0.046422 | 0.96678 | -0.046434
305.72 | -14.6195 | 0.0071315 | -0.0080227 | 155.7903 | 141.1708 | -1.3574 | -0.0088454 | 148.4806 | -7.3097 | 150.9171 | 0.96723 | -0.047617 | 0.96748 | -0.047629
305.74 | -15.0125 | 0.0067562 | -0.0083808 | 155.5287 | 140.5162 | -1.0958 | -0.0071407 | 148.0225 | -7.5062 | 150.5245 | 0.96424 | -0.048897 | 0.96449 | -0.048909
305.76 | -14.8815 | 0.0067562 | -0.0082376 | 155.3006 | 140.4191 | -0.8677 | -0.0056543 | 147.8599 | -7.4407 | 150.3401 | 0.96318 | -0.04847 | 0.96343 | -0.048483
305.78 | -14.5147 | 0.0065685 | -0.0078794 | 154.9379 | 140.4232 | -0.505 | -0.0032908 | 147.6806 | -7.2573 | 150.0997 | 0.96202 | -0.047276 | 0.96226 | -0.047288
305.8 | -14.2265 | 0.0063808 | -0.0075213 | 154.6544 | 140.4279 | -0.2215 | -0.0014434 | 147.5412 | -7.1132 | 149.9122 | 0.96111 | -0.046337 | 0.96135 | -0.046349
305.82 | -13.6239 | 0.0063808 | -0.0068766 | 154.7134 | 141.0895 | -0.2805 | -0.0018278 | 147.9014 | -6.812 | 150.1721 | 0.96346 | -0.044374 | 0.9637 | -0.044386
305.84 | -12.7593 | 0.0063808 | -0.0057305 | 154.4357 | 141.6764 | -0.0028 | -1.8246e-05 | 148.056 | -6.3797 | 150.1826 | 0.96446 | -0.041558 | 0.96471 | -0.041569
305.86 | -11.4493 | 0.0065685 | -0.0041546 | 154.0606 | 142.6113 | 0.3723 | 0.0024261 | 148.3359 | -5.7247 | 150.2442 | 0.96629 | -0.037291 | 0.96653 | -0.037301
305.88 | -10.2179 | 0.0069439 | -0.002722 | 153.8965 | 143.6786 | 0.5364 | 0.0034954 | 148.7875 | -5.109 | 150.4905 | 0.96923 | -0.033281 | 0.96948 | -0.033289
305.9 | -8.6721 | 0.0071315 | -0.0011461 | 152.4716 | 143.7995 | 0.9613 | 0.0062642 | 148.1355 | -4.3361 | 149.5809 | 0.96498 | -0.028246 | 0.96523 | -0.028253
305.92 | -7.0215 | 0.0073192 | 0.00021489 | 152.5615 | 145.54 | 0.8714 | 0.0056784 | 149.0507 | -3.5108 | 150.221 | 0.97094 | -0.02287 | 0.97119 | -0.022876
305.94 | -5.2662 | 0.0076945 | 0.0015043 | 151.9628 | 146.6966 | 1.4701 | 0.0095798 | 149.3297 | -2.6331 | 150.2074 | 0.97276 | -0.017152 | 0.97301 | -0.017157
305.96 | -3.4584 | 0.0082576 | 0.0027936 | 152.312 | 148.8536 | 1.1209 | 0.0073042 | 150.5828 | -1.7292 | 151.1592 | 0.98092 | -0.011264 | 0.98117 | -0.011267
305.98 | -1.572 | 0.0086329 | 0.0040113 | 151.9987 | 150.4267 | 1.4342 | 0.0093458 | 151.2127 | -0.78599 | 151.4747 | 0.98503 | -0.0051201 | 0.98528 | -0.0051214
306 | 0.262 | 0.0091959 | 0.0052291 | 152.1813 | 152.4433 | 1.2516 | 0.0081559 | 152.3123 | 0.131 | 152.2686 | 0.99219 | 0.00085335 | 0.99244 | 0.00085357
306.02 | 2.0698 | 0.0097589 | 0.0064468 | 151.7488 | 153.8186 | 1.6841 | 0.010974 | 152.7837 | 1.0349 | 152.4387 | 0.99526 | 0.0067415 | 0.99551 | 0.0067432
306.04 | 3.8514 | 0.010134 | 0.0074496 | 152.0703 | 155.9217 | 1.3626 | 0.0088792 | 153.996 | 1.9257 | 153.3541 | 1.0032 | 0.012544 | 1.0034 | 0.012547
306.06 | 5.6854 | 0.010697 | 0.0085241 | 151.6998 | 157.3852 | 1.7331 | 0.011294 | 154.5425 | 2.8427 | 153.5949 | 1.0067 | 0.018518 | 1.007 | 0.018522
306.08 | 7.3883 | 0.010885 | 0.0095269 | 151.7566 | 159.1449 | 1.6763 | 0.010923 | 155.4508 | 3.6942 | 154.2194 | 1.0126 | 0.024064 | 1.0129 | 0.024071
306.1 | 8.9865 | 0.011448 | 0.010458 | 151.9049 | 160.8914 | 1.528 | 0.0099571 | 156.3982 | 4.4933 | 154.9004 | 1.0188 | 0.02927 | 1.0191 | 0.029277
306.12 | 10.4537 | 0.012011 | 0.011174 | 151.1758 | 161.6295 | 1.2571 | 0.0081918 | 156.4027 | 5.2269 | 154.6604 | 1.0188 | 0.034049 | 1.0191 | 0.034057
306.14 | 11.6327 | 0.012574 | 0.012034 | 151.1343 | 162.767 | 1.2986 | 0.0084622 | 156.9507 | 5.8164 | 155.0119 | 1.0224 | 0.037889 | 1.0227 | 0.037898
306.16 | 12.8641 | 0.012762 | 0.01275 | 151.1071 | 163.9712 | 1.3258 | 0.0086394 | 157.5392 | 6.4321 | 155.3951 | 1.0262 | 0.041899 | 1.0265 | 0.04191
306.18 | 13.7025 | 0.013137 | 0.01318 | 151.431 | 165.1335 | 1.0019 | 0.0065288 | 158.2823 | 6.8513 | 155.9985 | 1.0311 | 0.04463 | 1.0313 | 0.044642
306.2 | 14.3837 | 0.013512 | 0.01361 | 151.4645 | 165.8482 | 0.9684 | 0.0063105 | 158.6563 | 7.1918 | 156.2591 | 1.0335 | 0.046849 | 1.0338 | 0.046861
306.22 | 14.9077 | 0.014075 | 0.01404 | 151.2698 | 166.1775 | 1.1631 | 0.0075792 | 158.7236 | 7.4538 | 156.239 | 1.034 | 0.048556 | 1.0342 | 0.048568
306.24 | 15.4055 | 0.014263 | 0.014326 | 152.0912 | 167.4967 | 0.3417 | 0.0022267 | 159.7939 | 7.7027 | 157.2264 | 1.0409 | 0.050177 | 1.0412 | 0.05019
306.26 | 15.3793 | 0.014451 | 0.014255 | 151.9104 | 167.2897 | 0.5225 | 0.0034048 | 159.6 | 7.6896 | 157.0368 | 1.0397 | 0.050092 | 1.0399 | 0.050104
306.28 | 15.0387 | 0.014638 | 0.013968 | 152.1394 | 167.1781 | 0.2935 | 0.0019126 | 159.6587 | 7.5193 | 157.1523 | 1.04 | 0.048982 | 1.0403 | 0.048995
306.3 | 14.3051 | 0.014638 | 0.013252 | 152.3713 | 166.6764 | 0.0616 | 0.00040141 | 159.5238 | 7.1525 | 157.1397 | 1.0392 | 0.046593 | 1.0394 | 0.046605
306.32 | 13.6239 | 0.014638 | 0.012535 | 152.4901 | 166.114 | -0.0572 | -0.00037274 | 159.3021 | 6.812 | 157.0314 | 1.0377 | 0.044374 | 1.038 | 0.044386
306.34 | 12.6545 | 0.014638 | 0.011533 | 152.9349 | 165.5894 | -0.502 | -0.0032712 | 159.2622 | 6.3273 | 157.1531 | 1.0375 | 0.041217 | 1.0377 | 0.041227
306.36 | 11.6327 | 0.014451 | 0.01053 | 153.1243 | 164.757 | -0.6914 | -0.0045054 | 158.9407 | 5.8164 | 157.0019 | 1.0354 | 0.037889 | 1.0356 | 0.037898
306.38 | 10.2179 | 0.014451 | 0.0089539 | 154.4548 | 164.6727 | -1.0219 | -0.0066591 | 159.5638 | 5.109 | 157.8608 | 1.0394 | 0.033281 | 1.0397 | 0.033289
306.4 | 8.8817 | 0.013888 | 0.0075929 | 154.7387 | 163.6204 | -1.3058 | -0.0085091 | 159.1796 | 4.4409 | 157.6993 | 1.0369 | 0.028929 | 1.0372 | 0.028936
306.42 | 7.3097 | 0.0137 | 0.0063035 | 154.4872 | 161.7969 | -1.0543 | -0.0068702 | 158.1421 | 3.6549 | 156.9238 | 1.0302 | 0.023808 | 1.0304 | 0.023815
306.44 | 5.502 | 0.013325 | 0.0049425 | 154.5983 | 160.1003 | -1.1654 | -0.0075942 | 157.3493 | 2.751 | 156.4323 | 1.025 | 0.01792 | 1.0253 | 0.017925
306.46 | 3.7728 | 0.013137 | 0.0036532 | 154.9034 | 158.6762 | -1.4705 | -0.0095824 | 156.7898 | 1.8864 | 156.161 | 1.0214 | 0.012288 | 1.0216 | 0.012291
306.48 | 1.8864 | 0.012574 | 0.0024355 | 155.1017 | 156.9881 | -1.6688 | -0.010875 | 156.0449 | 0.94319 | 155.7305 | 1.0165 | 0.0061441 | 1.0168 | 0.0061457
306.5 | -0.078599 | 0.012386 | 0.0010745 | 155.0778 | 154.9992 | -1.6449 | -0.010719 | 155.0385 | -0.0393 | 155.0516 | 1.0099 | -0.00025601 | 1.0102 | -0.00025607
306.52 | -1.9388 | 0.011448 | -0.00014326 | 155.3022 | 153.3634 | -1.8693 | -0.012181 | 154.3328 | -0.96939 | 154.6559 | 1.0054 | -0.0063148 | 1.0056 | -0.0063164
306.54 | -3.799 | 0.011073 | -0.0012894 | 155.2859 | 151.4869 | -1.853 | -0.012075 | 153.3864 | -1.8995 | 154.0196 | 0.99919 | -0.012374 | 0.99944 | -0.012377
306.56 | -5.5282 | 0.01051 | -0.0022922 | 155.2823 | 149.7541 | -1.8494 | -0.012051 | 152.5182 | -2.7641 | 153.4396 | 0.99353 | -0.018006 | 0.99378 | -0.01801
306.58 | -7.2311 | 0.010134 | -0.0033667 | 156.1747 | 148.9436 | -1.7418 | -0.01135 | 152.5591 | -3.6156 | 153.7643 | 0.9938 | -0.023552 | 0.99405 | -0.023558
306.6 | -8.8293 | 0.0095713 | -0.0043695 | 156.1017 | 147.2724 | -1.6688 | -0.010875 | 151.687 | -4.4147 | 153.1586 | 0.98812 | -0.028758 | 0.98837 | -0.028765
306.62 | -10.2703 | 0.0090083 | -0.0052291 | 156.3549 | 146.0846 | -1.922 | -0.012525 | 151.2197 | -5.1352 | 152.9315 | 0.98507 | -0.033451 | 0.98532 | -0.03346
306.64 | -11.6589 | 0.0084452 | -0.0060886 | 156.0852 | 144.4263 | -1.6523 | -0.010767 | 150.2557 | -5.8295 | 152.1989 | 0.97879 | -0.037974 | 0.97904 | -0.037984
306.66 | -12.4973 | 0.0082576 | -0.0067333 | 155.8514 | 143.3541 | -1.4185 | -0.0092435 | 149.6027 | -6.2487 | 151.6856 | 0.97454 | -0.040705 | 0.97479 | -0.040715
306.68 | -13.6763 | 0.0076945 | -0.0074496 | 155.9998 | 142.3235 | -1.5669 | -0.010211 | 149.1616 | -6.8382 | 151.441 | 0.97166 | -0.044545 | 0.97191 | -0.044556
306.7 | -14.0955 | 0.0075069 | -0.0078078 | 155.899 | 141.8035 | -1.4661 | -0.0095537 | 148.8513 | -7.0477 | 151.2005 | 0.96964 | -0.04591 | 0.96989 | -0.045922
306.72 | -14.8029 | 0.0071315 | -0.0082376 | 155.7233 | 140.9204 | -1.2904 | -0.0084088 | 148.3219 | -7.4014 | 150.789 | 0.96619 | -0.048214 | 0.96644 | -0.048227
306.74 | -14.9601 | 0.0069439 | -0.0083092 | 155.5451 | 140.585 | -1.1122 | -0.0072475 | 148.0651 | -7.48 | 150.5584 | 0.96452 | -0.048726 | 0.96477 | -0.048739
306.76 | -14.9077 | 0.0065685 | -0.0082376 | 155.4646 | 140.5569 | -1.0317 | -0.006723 | 148.0108 | -7.4538 | 150.4954 | 0.96417 | -0.048556 | 0.96441 | -0.048568
306.78 | -14.5933 | 0.0063808 | -0.007951 | 155.0179 | 140.4246 | -0.585 | -0.0038121 | 147.7213 | -7.2966 | 150.1535 | 0.96228 | -0.047532 | 0.96253 | -0.047544
306.8 | -14.2265 | 0.0063808 | -0.0076645 | 154.8909 | 140.6644 | -0.458 | -0.0029845 | 147.7777 | -7.1132 | 150.1487 | 0.96265 | -0.046337 | 0.9629 | -0.046349
306.82 | -13.7287 | 0.0061932 | -0.0070915 | 154.633 | 140.9043 | -0.2001 | -0.0013039 | 147.7687 | -6.8643 | 150.0568 | 0.96259 | -0.044716 | 0.96284 | -0.044727
306.84 | -12.7855 | 0.0061932 | -0.0058021 | 154.1828 | 141.3973 | 0.2501 | 0.0016297 | 147.79 | -6.3928 | 149.921 | 0.96273 | -0.041643 | 0.96298 | -0.041654
306.86 | -11.4493 | 0.0063808 | -0.0042262 | 154.0972 | 142.6479 | 0.3357 | 0.0021876 | 148.3725 | -5.7247 | 150.2808 | 0.96652 | -0.037291 | 0.96677 | -0.037301
306.88 | -10.2441 | 0.0065685 | -0.0027936 | 153.9312 | 143.6871 | 0.5017 | 0.0032693 | 148.8091 | -5.1221 | 150.5165 | 0.96937 | -0.033366 | 0.96962 | -0.033375
306.9 | -8.8031 | 0.0067562 | -0.001361 | 152.6217 | 143.8186 | 0.8112 | 0.0052861 | 148.2201 | -4.4016 | 149.6873 | 0.96553 | -0.028673 | 0.96578 | -0.02868
306.92 | -7.0739 | 0.0071315 | 0.00014326 | 152.3264 | 145.2525 | 1.1065 | 0.0072104 | 148.7894 | -3.537 | 149.9684 | 0.96924 | -0.02304 | 0.96949 | -0.023046
306.94 | -5.2924 | 0.0075069 | 0.0014326 | 152.2868 | 146.9944 | 1.1461 | 0.0074684 | 149.6406 | -2.6462 | 150.5227 | 0.97478 | -0.017238 | 0.97503 | -0.017242
306.96 | -3.4584 | 0.0080699 | 0.0027936 | 151.8785 | 148.4201 | 1.5544 | 0.010129 | 150.1493 | -1.7292 | 150.7257 | 0.9781 | -0.011264 | 0.97835 | -0.011267
306.98 | -1.6768 | 0.0082576 | 0.0039397 | 151.892 | 150.2152 | 1.5409 | 0.010041 | 151.0536 | -0.83839 | 151.3331 | 0.98399 | -0.0054614 | 0.98424 | -0.0054628
307 | 0.2358 | 0.0088206 | 0.0051574 | 151.8939 | 152.1297 | 1.539 | 0.010029 | 152.0118 | 0.1179 | 151.9725 | 0.99023 | 0.00076802 | 0.99048 | 0.00076821
307.02 | 2.0436 | 0.0093836 | 0.0063035 | 151.7852 | 153.8288 | 1.6477 | 0.010737 | 152.807 | 1.0218 | 152.4664 | 0.99541 | 0.0066561 | 0.99567 | 0.0066578
307.04 | 3.9824 | 0.0097589 | 0.007378 | 151.8633 | 155.8457 | 1.5696 | 0.010228 | 153.8545 | 1.9912 | 153.1908 | 1.0022 | 0.012971 | 1.0025 | 0.012974
307.06 | 5.633 | 0.010322 | 0.0083808 | 151.9823 | 157.6153 | 1.4506 | 0.0094527 | 154.7988 | 2.8165 | 153.86 | 1.0084 | 0.018347 | 1.0086 | 0.018352
307.08 | 7.3097 | 0.011073 | 0.0093837 | 152.0167 | 159.3264 | 1.4162 | 0.0092285 | 155.6716 | 3.6549 | 154.4533 | 1.0141 | 0.023808 | 1.0143 | 0.023815
307.1 | 9.0127 | 0.011636 | 0.010386 | 150.9983 | 160.011 | 1.4346 | 0.0093484 | 155.5047 | 4.5064 | 154.0025 | 1.013 | 0.029355 | 1.0132 | 0.029363
307.12 | 10.2703 | 0.012011 | 0.011174 | 151.229 | 161.4993 | 1.2039 | 0.0078451 | 156.3642 | 5.1352 | 154.6524 | 1.0186 | 0.033451 | 1.0188 | 0.03346
307.14 | 11.6589 | 0.012386 | 0.011962 | 151.1533 | 162.8122 | 1.2796 | 0.0083384 | 156.9828 | 5.8295 | 155.0396 | 1.0226 | 0.037974 | 1.0229 | 0.037984
307.16 | 12.7331 | 0.012762 | 0.012679 | 151.2868 | 164.0199 | 1.1461 | 0.0074684 | 157.6534 | 6.3666 | 155.5312 | 1.027 | 0.041473 | 1.0272 | 0.041483
307.18 | 13.7025 | 0.013325 | 0.013252 | 151.5987 | 165.3012 | 0.8342 | 0.005436 | 158.45 | 6.8513 | 156.1662 | 1.0322 | 0.04463 | 1.0324 | 0.044642
307.2 | 14.2265 | 0.013512 | 0.01361 | 151.495 | 165.7215 | 0.9379 | 0.0061117 | 158.6082 | 7.1132 | 156.2372 | 1.0332 | 0.046337 | 1.0335 | 0.046349
307.22 | 14.9339 | 0.013888 | 0.013968 | 151.5822 | 166.5161 | 0.8507 | 0.0055435 | 159.0491 | 7.4669 | 156.5602 | 1.0361 | 0.048641 | 1.0363 | 0.048653
307.24 | 15.3269 | 0.014075 | 0.014326 | 151.7689 | 167.0958 | 0.664 | 0.0043269 | 159.4323 | 7.6634 | 156.8779 | 1.0386 | 0.049921 | 1.0388 | 0.049934
307.26 | 15.4055 | 0.014263 | 0.014255 | 151.8268 | 167.2323 | 0.6061 | 0.0039496 | 159.5295 | 7.7027 | 156.962 | 1.0392 | 0.050177 | 1.0395 | 0.05019
307.28 | 14.9863 | 0.014451 | 0.013896 | 151.885 | 166.8713 | 0.5479 | 0.0035703 | 159.3781 | 7.4931 | 156.8804 | 1.0382 | 0.048812 | 1.0385 | 0.048824
307.3 | 14.3051 | 0.014638 | 0.01318 | 152.4628 | 166.7679 | -0.0299 | -0.00019484 | 159.6153 | 7.1525 | 157.2312 | 1.0398 | 0.046593 | 1.04 | 0.046605
307.32 | 13.6501 | 0.014638 | 0.012464 | 152.5535 | 166.2036 | -0.1206 | -0.00078588 | 159.3786 | 6.8251 | 157.1035 | 1.0382 | 0.04446 | 1.0385 | 0.044471
307.34 | 12.6283 | 0.014451 | 0.011533 | 153.6146 | 166.2429 | -0.1817 | -0.001184 | 159.9288 | 6.3142 | 157.824 | 1.0418 | 0.041131 | 1.0421 | 0.041142
307.36 | 11.5541 | 0.014451 | 0.010386 | 153.8483 | 165.4024 | -0.4154 | -0.0027069 | 159.6254 | 5.7771 | 157.6997 | 1.0398 | 0.037633 | 1.0401 | 0.037642
307.38 | 10.2179 | 0.014263 | 0.0089539 | 154.3669 | 164.5848 | -0.934 | -0.0060863 | 159.4759 | 5.109 | 157.7729 | 1.0389 | 0.033281 | 1.0391 | 0.033289
307.4 | 8.8293 | 0.014075 | 0.0077362 | 154.2968 | 163.1261 | -0.8639 | -0.0056295 | 158.7115 | 4.4147 | 157.2399 | 1.0339 | 0.028758 | 1.0341 | 0.028765
307.42 | 7.2573 | 0.0137 | 0.0063035 | 154.5239 | 161.7812 | -1.091 | -0.0071094 | 158.1526 | 3.6287 | 156.943 | 1.0302 | 0.023638 | 1.0305 | 0.023644
307.44 | 5.5544 | 0.013325 | 0.0049425 | 154.5927 | 160.1471 | -1.1598 | -0.0075577 | 157.3699 | 2.7772 | 156.4442 | 1.0251 | 0.018091 | 1.0254 | 0.018096
307.46 | 3.7204 | 0.012949 | 0.0036532 | 154.7018 | 158.4222 | -1.2689 | -0.0082687 | 156.562 | 1.8602 | 155.9419 | 1.0199 | 0.012118 | 1.0201 | 0.012121
307.48 | 1.8864 | 0.012574 | 0.0024355 | 154.9428 | 156.8292 | -1.5099 | -0.0098391 | 155.886 | 0.94319 | 155.5716 | 1.0155 | 0.0061441 | 1.0157 | 0.0061457
307.5 | -0.0262 | 0.012011 | 0.0010745 | 155.1285 | 155.1023 | -1.6956 | -0.011049 | 155.1154 | -0.0131 | 155.1198 | 1.0104 | -8.5335e-05 | 1.0107 | -8.5357e-05
307.52 | -1.8864 | 0.011448 | -0.00014326 | 155.0358 | 153.1494 | -1.6029 | -0.010445 | 154.0926 | -0.94319 | 154.407 | 1.0038 | -0.0061441 | 1.004 | -0.0061457
307.54 | -3.799 | 0.011073 | -0.0012894 | 155.3653 | 151.5663 | -1.9324 | -0.012592 | 153.4658 | -1.8995 | 154.099 | 0.9997 | -0.012374 | 0.99996 | -0.012377
307.56 | -5.5282 | 0.01051 | -0.0024355 | 155.3022 | 149.774 | -1.8693 | -0.012181 | 152.5381 | -2.7641 | 153.4595 | 0.99366 | -0.018006 | 0.99391 | -0.01801
307.58 | -7.1787 | 0.0099466 | -0.003295 | 156.1091 | 148.9304 | -1.6762 | -0.010923 | 152.5197 | -3.5894 | 153.7162 | 0.99354 | -0.023382 | 0.99379 | -0.023388
307.6 | -8.8555 | 0.0093836 | -0.0043695 | 156.194 | 147.3385 | -1.7611 | -0.011476 | 151.7662 | -4.4278 | 153.2422 | 0.98863 | -0.028843 | 0.98888 | -0.028851
307.62 | -10.2703 | 0.0090083 | -0.0053007 | 156.1412 | 145.8709 | -1.7083 | -0.011132 | 151.006 | -5.1352 | 152.7178 | 0.98368 | -0.033451 | 0.98393 | -0.03346
307.64 | -11.4231 | 0.0088206 | -0.006017 | 156.012 | 144.5889 | -1.5791 | -0.01029 | 150.3004 | -5.7116 | 152.2043 | 0.97908 | -0.037206 | 0.97933 | -0.037216
307.66 | -12.6021 | 0.0080699 | -0.0068049 | 156.0284 | 143.4263 | -1.5955 | -0.010397 | 149.7273 | -6.3011 | 151.8277 | 0.97535 | -0.041046 | 0.9756 | -0.041057
307.68 | -13.5715 | 0.0075069 | -0.0074496 | 155.5338 | 141.9623 | -1.1009 | -0.0071739 | 148.748 | -6.7858 | 151.01 | 0.96897 | -0.044204 | 0.96922 | -0.044215
307.7 | -14.2527 | 0.0073192 | -0.0078794 | 155.4196 | 141.1669 | -0.9867 | -0.0064297 | 148.2933 | -7.1263 | 150.6687 | 0.96601 | -0.046422 | 0.96625 | -0.046434
307.72 | -14.7243 | 0.0067562 | -0.0082376 | 155.344 | 140.6197 | -0.9111 | -0.0059371 | 147.9819 | -7.3621 | 150.4359 | 0.96398 | -0.047958 | 0.96423 | -0.047971
307.74 | -15.0125 | 0.0067562 | -0.0083808 | 155.2394 | 140.2269 | -0.8065 | -0.0052555 | 147.7332 | -7.5062 | 150.2352 | 0.96236 | -0.048897 | 0.96261 | -0.048909
307.76 | -14.8029 | 0.0065685 | -0.0081659 | 155.2291 | 140.4262 | -0.7962 | -0.0051884 | 147.8277 | -7.4014 | 150.2948 | 0.96297 | -0.048214 | 0.96322 | -0.048227
307.78 | -14.4623 | 0.0063808 | -0.0078794 | 154.8653 | 140.403 | -0.4324 | -0.0028177 | 147.6342 | -7.2311 | 150.0445 | 0.96171 | -0.047105 | 0.96196 | -0.047117
307.8 | -14.1217 | 0.0063808 | -0.0074496 | 154.6678 | 140.5461 | -0.2349 | -0.0015307 | 147.607 | -7.0608 | 149.9606 | 0.96154 | -0.045996 | 0.96178 | -0.046007
307.82 | -13.6501 | 0.0063808 | -0.0068766 | 155.0087 | 141.3586 | -0.5758 | -0.0037521 | 148.1836 | -6.8251 | 150.4587 | 0.96529 | -0.04446 | 0.96554 | -0.044471
307.84 | -12.7855 | 0.0063808 | -0.0057305 | 154.5219 | 141.7364 | -0.089 | -0.00057996 | 148.1291 | -6.3928 | 150.2601 | 0.96494 | -0.041643 | 0.96519 | -0.041654
307.86 | -11.5017 | 0.0063808 | -0.0041546 | 153.8994 | 142.3977 | 0.5335 | 0.0034765 | 148.1485 | -5.7509 | 150.0655 | 0.96506 | -0.037462 | 0.96531 | -0.037472
307.88 | -10.2965 | 0.0065685 | -0.0026503 | 153.074 | 142.7775 | 0.3589 | 0.0023387 | 147.9257 | -5.1483 | 149.6418 | 0.96361 | -0.033537 | 0.96386 | -0.033545
307.9 | -8.7245 | 0.0071315 | -0.0011461 | 152.4203 | 143.6958 | 1.0126 | 0.0065985 | 148.058 | -4.3623 | 149.5121 | 0.96448 | -0.028417 | 0.96472 | -0.028424
307.92 | -7.0739 | 0.0073192 | 0.00021489 | 152.515 | 145.4411 | 0.9179 | 0.0059814 | 148.978 | -3.537 | 150.157 | 0.97047 | -0.02304 | 0.97072 | -0.023046
307.94 | -5.2924 | 0.0078822 | 0.0015043 | 152.3108 | 147.0184 | 1.1221 | 0.007312 | 149.6646 | -2.6462 | 150.5467 | 0.97494 | -0.017238 | 0.97519 | -0.017242
307.96 | -3.4322 | 0.0080699 | 0.002722 | 152.1716 | 148.7394 | 1.2613 | 0.0082191 | 150.4555 | -1.7161 | 151.0275 | 0.98009 | -0.011179 | 0.98034 | -0.011182
307.98 | -1.6244 | 0.0086329 | 0.0039397 | 151.8763 | 150.2519 | 1.5566 | 0.010143 | 151.0641 | -0.81219 | 151.3348 | 0.98406 | -0.0052908 | 0.98431 | -0.0052921
308 | 0.2096 | 0.0091959 | 0.0050858 | 152.1312 | 152.3408 | 1.3017 | 0.0084824 | 152.236 | 0.1048 | 152.2011 | 0.99169 | 0.00068268 | 0.99195 | 0.00068286
308.02 | 2.1222 | 0.0097589 | 0.0063752 | 152.0123 | 154.1345 | 1.4206 | 0.0092572 | 153.0734 | 1.0611 | 152.7197 | 0.99715 | 0.0069121 | 0.9974 | 0.0069139
308.04 | 3.9562 | 0.010134 | 0.0075213 | 151.9349 | 155.8911 | 1.498 | 0.0097616 | 153.913 | 1.9781 | 153.2536 | 1.0026 | 0.012886 | 1.0029 | 0.012889
308.06 | 5.633 | 0.010697 | 0.0084525 | 151.0323 | 156.6653 | 1.4006 | 0.0091269 | 153.8488 | 2.8165 | 152.91 | 1.0022 | 0.018347 | 1.0025 | 0.018352
308.08 | 7.3359 | 0.011073 | 0.0095269 | 151.9427 | 159.2786 | 1.4902 | 0.0097107 | 155.6107 | 3.668 | 154.388 | 1.0137 | 0.023894 | 1.0139 | 0.0239
308.1 | 8.9341 | 0.011636 | 0.010386 | 151.1223 | 160.0564 | 1.3106 | 0.0085404 | 155.5894 | 4.4671 | 154.1003 | 1.0135 | 0.029099 | 1.0138 | 0.029107
308.12 | 10.4275 | 0.012199 | 0.011318 | 151.0275 | 161.455 | 1.4054 | 0.0091581 | 156.2413 | 5.2138 | 154.5033 | 1.0178 | 0.033963 | 1.018 | 0.033972
308.14 | 11.7113 | 0.012762 | 0.012106 | 151.1447 | 162.856 | 1.2882 | 0.0083944 | 157.0004 | 5.8557 | 155.0485 | 1.0227 | 0.038145 | 1.023 | 0.038155
308.16 | 12.8379 | 0.012949 | 0.012822 | 151.2479 | 164.0858 | 1.185 | 0.0077219 | 157.6669 | 6.419 | 155.5272 | 1.0271 | 0.041814 | 1.0273 | 0.041825
308.18 | 13.6501 | 0.013325 | 0.013252 | 151.3412 | 164.9913 | 1.0917 | 0.0071139 | 158.1663 | 6.8251 | 155.8912 | 1.0303 | 0.04446 | 1.0306 | 0.044471
308.2 | 14.4099 | 0.0137 | 0.013682 | 151.4278 | 165.8377 | 1.0051 | 0.0065496 | 158.6327 | 7.2049 | 156.2311 | 1.0334 | 0.046934 | 1.0336 | 0.046946
308.22 | 14.9601 | 0.014075 | 0.014111 | 151.5839 | 166.544 | 0.849 | 0.0055324 | 159.0639 | 7.48 | 156.5706 | 1.0362 | 0.048726 | 1.0364 | 0.048739
308.24 | 15.3531 | 0.014451 | 0.014398 | 151.5607 | 166.9138 | 0.8722 | 0.0056836 | 159.2372 | 7.6765 | 156.6784 | 1.0373 | 0.050006 | 1.0376 | 0.050019
308.26 | 15.3793 | 0.014638 | 0.014326 | 152.007 | 167.3863 | 0.4259 | 0.0027753 | 159.6966 | 7.6896 | 157.1334 | 1.0403 | 0.050092 | 1.0406 | 0.050104
308.28 | 14.9601 | 0.014826 | 0.01404 | 152.2 | 167.1601 | 0.2329 | 0.0015177 | 159.68 | 7.48 | 157.1867 | 1.0402 | 0.048726 | 1.0404 | 0.048739
308.3 | 14.3313 | 0.014826 | 0.013323 | 152.3205 | 166.6518 | 0.1124 | 0.00073244 | 159.4861 | 7.1656 | 157.0976 | 1.0389 | 0.046678 | 1.0392 | 0.04669
308.32 | 13.6239 | 0.015014 | 0.012607 | 152.5837 | 166.2076 | -0.1508 | -0.00098267 | 159.3957 | 6.812 | 157.125 | 1.0383 | 0.044374 | 1.0386 | 0.044386
308.34 | 12.6545 | 0.014826 | 0.011676 | 152.8398 | 165.4943 | -0.4069 | -0.0026515 | 159.1671 | 6.3273 | 157.058 | 1.0368 | 0.041217 | 1.0371 | 0.041227
308.36 | 11.6065 | 0.014638 | 0.010458 | 153.0729 | 164.6794 | -0.64 | -0.0041705 | 158.8762 | 5.8033 | 156.9417 | 1.0349 | 0.037803 | 1.0352 | 0.037813
308.38 | 10.2179 | 0.014638 | 0.0091688 | 154.3553 | 164.5732 | -0.9224 | -0.0060107 | 159.4643 | 5.109 | 157.7613 | 1.0388 | 0.033281 | 1.039 | 0.033289
308.4 | 8.7507 | 0.014263 | 0.0077362 | 154.0883 | 162.839 | -0.6554 | -0.0042708 | 158.4637 | 4.3754 | 157.0052 | 1.0323 | 0.028502 | 1.0325 | 0.028509
308.42 | 7.1263 | 0.014075 | 0.0063035 | 154.6171 | 161.7434 | -1.1842 | -0.0077167 | 158.1803 | 3.5632 | 156.9925 | 1.0304 | 0.023211 | 1.0307 | 0.023217
308.44 | 5.5544 | 0.0137 | 0.0050142 | 154.5935 | 160.1479 | -1.1606 | -0.0075629 | 157.3707 | 2.7772 | 156.445 | 1.0251 | 0.018091 | 1.0254 | 0.018096
308.46 | 3.7204 | 0.013137 | 0.0037964 | 154.6275 | 158.3479 | -1.1946 | -0.0077845 | 156.4877 | 1.8602 | 155.8676 | 1.0194 | 0.012118 | 1.0196 | 0.012121
308.48 | 1.8602 | 0.012574 | 0.0024355 | 155.1919 | 157.0521 | -1.759 | -0.011462 | 156.122 | 0.93009 | 155.812 | 1.017 | 0.0060588 | 1.0173 | 0.0060603
308.5 | -0.0262 | 0.012386 | 0.0011461 | 154.9656 | 154.9394 | -1.5327 | -0.0099877 | 154.9525 | -0.0131 | 154.9569 | 1.0094 | -8.5335e-05 | 1.0096 | -8.5357e-05
308.52 | -1.9126 | 0.011823 | -7.1631e-05 | 155.3409 | 153.4283 | -1.908 | -0.012433 | 154.3846 | -0.95629 | 154.7034 | 1.0057 | -0.0062295 | 1.0059 | -0.0062311
308.54 | -3.6942 | 0.011073 | -0.0011461 | 155.2725 | 151.5783 | -1.8396 | -0.011988 | 153.4254 | -1.8471 | 154.0411 | 0.99944 | -0.012032 | 0.9997 | -0.012035
308.56 | -5.5544 | 0.010885 | -0.0022922 | 156.2651 | 150.7107 | -1.8322 | -0.011939 | 153.4879 | -2.7772 | 154.4136 | 0.99985 | -0.018091 | 1.0001 | -0.018096
308.58 | -7.1525 | 0.010134 | -0.0032234 | 156.1224 | 148.9699 | -1.6895 | -0.011009 | 152.5461 | -3.5763 | 153.7382 | 0.99371 | -0.023296 | 0.99397 | -0.023302
308.6 | -8.7769 | 0.0095713 | -0.0042979 | 156.1467 | 147.3698 | -1.7138 | -0.011168 | 151.7582 | -4.3885 | 153.2211 | 0.98858 | -0.028587 | 0.98883 | -0.028595
308.62 | -10.2179 | 0.0091959 | -0.0051574 | 156.3677 | 146.1498 | -1.9348 | -0.012608 | 151.2587 | -5.109 | 152.9617 | 0.98533 | -0.033281 | 0.98558 | -0.033289
308.64 | -11.3969 | 0.0086329 | -0.006017 | 156.1396 | 144.7427 | -1.7067 | -0.011122 | 150.4411 | -5.6985 | 152.3406 | 0.98 | -0.037121 | 0.98025 | -0.03713
308.66 | -12.6545 | 0.0082576 | -0.0067333 | 155.8217 | 143.1672 | -1.3888 | -0.00905 | 149.4944 | -6.3273 | 151.6035 | 0.97383 | -0.041217 | 0.97408 | -0.041227
308.68 | -13.4405 | 0.0078822 | -0.0072347 | 155.6715 | 142.231 | -1.2386 | -0.0080712 | 148.9512 | -6.7203 | 151.1913 | 0.97029 | -0.043777 | 0.97054 | -0.043788
308.7 | -14.3313 | 0.0073192 | -0.0078078 | 155.984 | 141.6527 | -1.5511 | -0.010108 | 148.8184 | -7.1656 | 151.2069 | 0.96943 | -0.046678 | 0.96968 | -0.04669
308.72 | -14.5409 | 0.0069439 | -0.0080227 | 155.6331 | 141.0922 | -1.2002 | -0.007821 | 148.3627 | -7.2704 | 150.7861 | 0.96646 | -0.047361 | 0.96671 | -0.047373
308.74 | -14.9339 | 0.0067562 | -0.0083808 | 155.143 | 140.2091 | -0.7101 | -0.0046273 | 147.6761 | -7.4669 | 150.165 | 0.96199 | -0.048641 | 0.96223 | -0.048653
308.76 | -14.9339 | 0.0065685 | -0.0083092 | 155.5518 | 140.6179 | -1.1189 | -0.0072912 | 148.0849 | -7.4669 | 150.5738 | 0.96465 | -0.048641 | 0.9649 | -0.048653
308.78 | -14.6195 | 0.0063808 | -0.0080227 | 154.8276 | 140.2081 | -0.3947 | -0.002572 | 147.5179 | -7.3097 | 149.9544 | 0.96096 | -0.047617 | 0.9612 | -0.047629
308.8 | -14.3051 | 0.0063808 | -0.0075929 | 154.7514 | 140.4463 | -0.3185 | -0.0020755 | 147.5989 | -7.1525 | 149.983 | 0.96148 | -0.046593 | 0.96173 | -0.046605
308.82 | -13.6239 | 0.0061932 | -0.0068766 | 154.4451 | 140.8212 | -0.0122 | -7.95e-05 | 147.6331 | -6.812 | 149.9038 | 0.96171 | -0.044374 | 0.96195 | -0.044386
308.84 | -12.7593 | 0.0061932 | -0.0056589 | 154.2131 | 141.4538 | 0.2198 | 0.0014323 | 147.8334 | -6.3797 | 149.96 | 0.96301 | -0.041558 | 0.96326 | -0.041569
308.86 | -11.5017 | 0.0063808 | -0.0042262 | 154.2614 | 142.7597 | 0.1715 | 0.0011176 | 148.5105 | -5.7509 | 150.4275 | 0.96742 | -0.037462 | 0.96767 | -0.037472
308.88 | -10.2179 | 0.0065685 | -0.002722 | 153.7629 | 143.545 | 0.67 | 0.004366 | 148.6539 | -5.109 | 150.3569 | 0.96836 | -0.033281 | 0.9686 | -0.033289
308.9 | -8.7245 | 0.0067562 | -0.0012894 | 152.3746 | 143.6501 | 1.0583 | 0.0068963 | 148.0123 | -4.3623 | 149.4664 | 0.96418 | -0.028417 | 0.96442 | -0.028424
308.92 | -6.9953 | 0.0071315 | 0.00014326 | 152.1849 | 145.1896 | 1.248 | 0.0081325 | 148.6872 | -3.4977 | 149.8531 | 0.96857 | -0.022784 | 0.96882 | -0.02279
308.94 | -5.2662 | 0.0076945 | 0.0014326 | 153.4619 | 148.1957 | 0.971 | 0.0063274 | 150.8288 | -2.6331 | 151.7065 | 0.98252 | -0.017152 | 0.98278 | -0.017157
308.96 | -3.5108 | 0.0082576 | 0.002722 | 152.2086 | 148.6978 | 1.2243 | 0.007978 | 150.4532 | -1.7554 | 151.0383 | 0.98008 | -0.011435 | 0.98033 | -0.011438
308.98 | -1.5982 | 0.0088206 | 0.0039397 | 152.0519 | 150.4537 | 1.381 | 0.0089991 | 151.2528 | -0.79909 | 151.5192 | 0.98529 | -0.0052054 | 0.98554 | -0.0052068
309 | 0.262 | 0.0090083 | 0.0052291 | 151.8927 | 152.1547 | 1.5402 | 0.010037 | 152.0237 | 0.131 | 151.98 | 0.99031 | 0.00085335 | 0.99056 | 0.00085357
309.02 | 2.096 | 0.0097589 | 0.0063752 | 152.1282 | 154.2242 | 1.3047 | 0.0085019 | 153.1762 | 1.048 | 152.8269 | 0.99782 | 0.0068268 | 0.99807 | 0.0068285
309.04 | 3.9038 | 0.0099466 | 0.0074496 | 151.8309 | 155.7347 | 1.602 | 0.010439 | 153.7828 | 1.9519 | 153.1322 | 1.0018 | 0.012715 | 1.002 | 0.012718
309.06 | 5.6592 | 0.010697 | 0.0085241 | 152.0964 | 157.7556 | 1.3365 | 0.0087092 | 154.926 | 2.8296 | 153.9828 | 1.0092 | 0.018432 | 1.0095 | 0.018437
309.08 | 7.3883 | 0.01126 | 0.0095269 | 151.9374 | 159.3257 | 1.4955 | 0.0097453 | 155.6316 | 3.6942 | 154.4002 | 1.0138 | 0.024064 | 1.0141 | 0.024071
309.1 | 8.9865 | 0.012011 | 0.010458 | 151.0265 | 160.013 | 1.4064 | 0.0091647 | 155.5198 | 4.4933 | 154.022 | 1.0131 | 0.02927 | 1.0133 | 0.029277
309.12 | 10.3751 | 0.012199 | 0.011246 | 151.1819 | 161.557 | 1.251 | 0.008152 | 156.3695 | 5.1876 | 154.6403 | 1.0186 | 0.033793 | 1.0189 | 0.033801
309.14 | 11.6065 | 0.012762 | 0.012034 | 151.0768 | 162.6833 | 1.3561 | 0.0088369 | 156.8801 | 5.8033 | 154.9456 | 1.0219 | 0.037803 | 1.0222 | 0.037813
309.16 | 12.7331 | 0.012949 | 0.01275 | 151.6159 | 164.349 | 0.817 | 0.0053239 | 157.9825 | 6.3666 | 155.8603 | 1.0291 | 0.041473 | 1.0294 | 0.041483
309.18 | 13.6763 | 0.013512 | 0.013252 | 151.5059 | 165.1822 | 0.927 | 0.0060407 | 158.3441 | 6.8382 | 156.0647 | 1.0315 | 0.044545 | 1.0317 | 0.044556
309.2 | 14.4885 | 0.013888 | 0.013825 | 151.434 | 165.9225 | 0.9989 | 0.0065092 | 158.6782 | 7.2442 | 156.2635 | 1.0337 | 0.04719 | 1.0339 | 0.047202
309.22 | 15.0649 | 0.014263 | 0.014255 | 151.8428 | 166.9077 | 0.5901 | 0.0038453 | 159.3752 | 7.5324 | 156.8644 | 1.0382 | 0.049068 | 1.0385 | 0.04908
309.24 | 15.4579 | 0.014451 | 0.014398 | 151.8142 | 167.2721 | 0.6187 | 0.0040317 | 159.5431 | 7.7289 | 156.9668 | 1.0393 | 0.050348 | 1.0396 | 0.050361
309.26 | 15.3269 | 0.014638 | 0.014326 | 151.8988 | 167.2257 | 0.5341 | 0.0034804 | 159.5622 | 7.6634 | 157.0078 | 1.0394 | 0.049921 | 1.0397 | 0.049934
309.28 | 15.0387 | 0.014826 | 0.01404 | 152.3541 | 167.3928 | 0.0788 | 0.00051349 | 159.8734 | 7.5193 | 157.367 | 1.0414 | 0.048982 | 1.0417 | 0.048995
309.3 | 14.3313 | 0.014826 | 0.013395 | 152.2785 | 166.6098 | 0.1544 | 0.0010061 | 159.4441 | 7.1656 | 157.0556 | 1.0386 | 0.046678 | 1.0389 | 0.04669
309.32 | 13.5191 | 0.014826 | 0.012535 | 152.7342 | 166.2533 | -0.3013 | -0.0019634 | 159.4938 | 6.7596 | 157.2406 | 1.039 | 0.044033 | 1.0392 | 0.044044
309.34 | 12.7331 | 0.014638 | 0.011676 | 152.7342 | 165.4673 | -0.3013 | -0.0019634 | 159.1008 | 6.3666 | 156.9786 | 1.0364 | 0.041473 | 1.0367 | 0.041483
309.36 | 11.6065 | 0.014638 | 0.010458 | 153.78 | 165.3865 | -0.3471 | -0.0022618 | 159.5833 | 5.8033 | 157.6488 | 1.0396 | 0.037803 | 1.0398 | 0.037813
309.38 | 10.3227 | 0.014451 | 0.0090255 | 153.1039 | 163.4266 | -0.671 | -0.0043725 | 158.2653 | 5.1614 | 156.5448 | 1.031 | 0.033622 | 1.0312 | 0.033631
309.4 | 8.7507 | 0.014263 | 0.0075929 | 154.475 | 163.2257 | -1.0421 | -0.0067907 | 158.8504 | 4.3754 | 157.3919 | 1.0348 | 0.028502 | 1.035 | 0.028509
309.42 | 7.1263 | 0.013888 | 0.0063752 | 154.5059 | 161.6322 | -1.073 | -0.0069921 | 158.0691 | 3.5632 | 156.8813 | 1.0297 | 0.023211 | 1.03 | 0.023217
309.44 | 5.4758 | 0.013512 | 0.0050142 | 154.8888 | 160.3646 | -1.4559 | -0.0094872 | 157.6267 | 2.7379 | 156.7141 | 1.0268 | 0.017835 | 1.0271 | 0.01784
309.46 | 3.7204 | 0.012949 | 0.0037964 | 154.971 | 158.6914 | -1.5381 | -0.010023 | 156.8312 | 1.8602 | 156.2111 | 1.0216 | 0.012118 | 1.0219 | 0.012121
309.48 | 1.8078 | 0.012762 | 0.0024355 | 155.2017 | 157.0095 | -1.7688 | -0.011526 | 156.1056 | 0.90389 | 155.8043 | 1.0169 | 0.0058881 | 1.0172 | 0.0058896
309.5 | -0.0524 | 0.012199 | 0.0011461 | 155.0442 | 154.9918 | -1.6113 | -0.0105 | 155.018 | -0.0262 | 155.0267 | 1.0098 | -0.00017067 | 1.0101 | -0.00017071
309.52 | -1.8864 | 0.012011 | -7.1631e-05 | 155.1725 | 153.2861 | -1.7396 | -0.011336 | 154.2293 | -0.94319 | 154.5437 | 1.0047 | -0.0061441 | 1.0049 | -0.0061457
309.54 | -3.6942 | 0.01126 | -0.0011461 | 155.2565 | 151.5623 | -1.8236 | -0.011883 | 153.4094 | -1.8471 | 154.0251 | 0.99933 | -0.012032 | 0.99959 | -0.012035
309.56 | -5.6068 | 0.010697 | -0.0022922 | 155.4197 | 149.8129 | -1.9868 | -0.012947 | 152.6163 | -2.8034 | 153.5508 | 0.99417 | -0.018262 | 0.99442 | -0.018266
309.58 | -7.1525 | 0.010134 | -0.0032234 | 155.4849 | 148.3324 | -2.052 | -0.013372 | 151.9086 | -3.5763 | 153.1007 | 0.98956 | -0.023296 | 0.98981 | -0.023302
309.6 | -8.8555 | 0.0097589 | -0.0042979 | 156.6904 | 147.8349 | -2.2575 | -0.014711 | 152.2626 | -4.4278 | 153.7386 | 0.99186 | -0.028843 | 0.99212 | -0.028851
309.62 | -10.1655 | 0.0091959 | -0.0051574 | 155.2761 | 145.1106 | -1.8432 | -0.012011 | 150.1933 | -5.0828 | 151.8876 | 0.97838 | -0.03311 | 0.97864 | -0.033118
309.64 | -11.4755 | 0.0088206 | -0.006017 | 156.1768 | 144.7013 | -1.7439 | -0.011364 | 150.439 | -5.7378 | 152.3516 | 0.97999 | -0.037377 | 0.98024 | -0.037386
309.66 | -12.6021 | 0.0082576 | -0.0067333 | 156.1664 | 143.5643 | -1.7335 | -0.011296 | 149.8653 | -6.3011 | 151.9657 | 0.97625 | -0.041046 | 0.9765 | -0.041057
309.68 | -13.6501 | 0.0080699 | -0.0073064 | 154.7387 | 141.0886 | -1.3058 | -0.0085091 | 147.9136 | -6.8251 | 150.1887 | 0.96353 | -0.04446 | 0.96378 | -0.044471
309.7 | -14.1217 | 0.0075069 | -0.0077362 | 155.8759 | 141.7542 | -1.443 | -0.0094032 | 148.8151 | -7.0608 | 151.1687 | 0.96941 | -0.045996 | 0.96965 | -0.046007
309.72 | -14.7243 | 0.0073192 | -0.0081659 | 155.6429 | 140.9186 | -1.21 | -0.0078848 | 148.2808 | -7.3621 | 150.7348 | 0.96593 | -0.047958 | 0.96617 | -0.047971
309.74 | -14.8291 | 0.0069439 | -0.0081659 | 155.5477 | 140.7186 | -1.1148 | -0.0072645 | 148.1332 | -7.4145 | 150.6047 | 0.96496 | -0.0483 | 0.96521 | -0.048312
309.76 | -14.7767 | 0.0067562 | -0.0080943 | 155.1503 | 140.3736 | -0.7174 | -0.0046749 | 147.762 | -7.3883 | 150.2247 | 0.96255 | -0.048129 | 0.96279 | -0.048141
309.78 | -14.4361 | 0.0067562 | -0.0078078 | 155.171 | 140.7349 | -0.7381 | -0.0048098 | 147.953 | -7.218 | 150.359 | 0.96379 | -0.04702 | 0.96404 | -0.047032
309.8 | -14.1217 | 0.0065685 | -0.0075213 | 154.8167 | 140.695 | -0.3838 | -0.002501 | 147.7559 | -7.0608 | 150.1095 | 0.96251 | -0.045996 | 0.96275 | -0.046007
309.82 | -13.7025 | 0.0065685 | -0.0068766 | 154.4286 | 140.7261 | 0.0043 | 2.8021e-05 | 147.5773 | -6.8513 | 149.8611 | 0.96134 | -0.04463 | 0.96159 | -0.044642
309.84 | -12.7855 | 0.0065685 | -0.0057305 | 154.3437 | 141.5582 | 0.0892 | 0.00058126 | 147.9509 | -6.3928 | 150.0819 | 0.96378 | -0.041643 | 0.96402 | -0.041654
309.86 | -11.4755 | 0.0065685 | -0.0042262 | 154.3987 | 142.9232 | 0.0342 | 0.00022286 | 148.6609 | -5.7378 | 150.5735 | 0.9684 | -0.037377 | 0.96865 | -0.037386
309.88 | -10.2441 | 0.0069439 | -0.0026503 | 153.905 | 143.6609 | 0.5279 | 0.00344 | 148.7829 | -5.1221 | 150.4903 | 0.9692 | -0.033366 | 0.96945 | -0.033375
309.9 | -8.7769 | 0.0073192 | -0.0011461 | 153.7897 | 145.0128 | 0.6432 | 0.0041913 | 149.4012 | -4.3885 | 150.8641 | 0.97323 | -0.028587 | 0.97347 | -0.028595
309.92 | -7.0739 | 0.0076945 | 0.00028652 | 152.5737 | 145.4998 | 0.8592 | 0.0055989 | 149.0367 | -3.537 | 150.2157 | 0.97085 | -0.02304 | 0.9711 | -0.023046
309.94 | -5.3186 | 0.0078822 | 0.0015759 | 152.5193 | 147.2007 | 0.9136 | 0.0059534 | 149.86 | -2.6593 | 150.7464 | 0.97621 | -0.017323 | 0.97646 | -0.017327
309.96 | -3.4584 | 0.0084452 | 0.0028652 | 152.5944 | 149.136 | 0.8385 | 0.005464 | 150.8652 | -1.7292 | 151.4416 | 0.98276 | -0.011264 | 0.98301 | -0.011267
309.98 | -1.7816 | 0.0090083 | 0.0040113 | 152.2595 | 150.4779 | 1.1734 | 0.0076463 | 151.3687 | -0.89079 | 151.6656 | 0.98604 | -0.0058028 | 0.98629 | -0.0058043
310 | 0.3144 | 0.0091959 | 0.0052291 | 152.0671 | 152.3815 | 1.3658 | 0.0089001 | 152.2243 | 0.1572 | 152.1719 | 0.99161 | 0.001024 | 0.99187 | 0.0010243
310.02 | 2.0436 | 0.0099466 | 0.0063752 | 152.1357 | 154.1793 | 1.2972 | 0.0084531 | 153.1575 | 1.0218 | 152.8169 | 0.99769 | 0.0066561 | 0.99795 | 0.0066578
310.04 | 3.93 | 0.01051 | 0.0075213 | 152.1349 | 156.0649 | 1.298 | 0.0084583 | 154.0999 | 1.965 | 153.4449 | 1.0038 | 0.0128 | 1.0041 | 0.012804
310.06 | 5.764 | 0.011073 | 0.0085957 | 151.2704 | 157.0344 | 1.1625 | 0.0075753 | 154.1524 | 2.882 | 153.1917 | 1.0042 | 0.018774 | 1.0044 | 0.018779
310.08 | 7.3621 | 0.01126 | 0.0095269 | 151.1649 | 158.527 | 1.268 | 0.0082628 | 154.846 | 3.6811 | 153.6189 | 1.0087 | 0.023979 | 1.009 | 0.023985
310.1 | 8.9603 | 0.012011 | 0.010458 | 150.8297 | 159.79 | 1.6032 | 0.010447 | 155.3099 | 4.4802 | 153.8165 | 1.0117 | 0.029185 | 1.012 | 0.029192
310.12 | 10.3227 | 0.012199 | 0.011246 | 151.4191 | 161.7418 | 1.0138 | 0.0066063 | 156.5805 | 5.1614 | 154.86 | 1.02 | 0.033622 | 1.0203 | 0.033631
310.14 | 11.7113 | 0.012762 | 0.012106 | 151.1868 | 162.8981 | 1.2461 | 0.0081201 | 157.0425 | 5.8557 | 155.0906 | 1.023 | 0.038145 | 1.0233 | 0.038155
310.16 | 12.7593 | 0.013137 | 0.012822 | 151.0891 | 163.8484 | 1.3438 | 0.0087567 | 157.4688 | 6.3797 | 155.3422 | 1.0258 | 0.041558 | 1.026 | 0.041569
310.18 | 13.6763 | 0.013512 | 0.013323 | 151.5009 | 165.1772 | 0.932 | 0.0060733 | 158.3391 | 6.8382 | 156.0597 | 1.0314 | 0.044545 | 1.0317 | 0.044556
310.2 | 14.2789 | 0.013888 | 0.013682 | 151.4188 | 165.6977 | 1.0141 | 0.0066083 | 158.5582 | 7.1394 | 156.1784 | 1.0329 | 0.046508 | 1.0331 | 0.046519
310.22 | 14.9863 | 0.014263 | 0.014183 | 151.6561 | 166.6424 | 0.7768 | 0.0050619 | 159.1492 | 7.4931 | 156.6515 | 1.0367 | 0.048812 | 1.037 | 0.048824
310.24 | 15.3531 | 0.014451 | 0.014398 | 151.7513 | 167.1044 | 0.6816 | 0.0044416 | 159.4278 | 7.6765 | 156.869 | 1.0385 | 0.050006 | 1.0388 | 0.050019
310.26 | 15.3269 | 0.014826 | 0.014398 | 152.0094 | 167.3363 | 0.4235 | 0.0027597 | 159.6728 | 7.6634 | 157.1184 | 1.0401 | 0.049921 | 1.0404 | 0.049934
310.28 | 14.9601 | 0.014826 | 0.014111 | 152.2449 | 167.205 | 0.188 | 0.0012251 | 159.7249 | 7.48 | 157.2316 | 1.0405 | 0.048726 | 1.0407 | 0.048739
310.3 | 14.3575 | 0.015014 | 0.013323 | 152.137 | 166.4945 | 0.2959 | 0.0019282 | 159.3157 | 7.1787 | 156.9228 | 1.0378 | 0.046764 | 1.0381 | 0.046776
310.32 | 13.5453 | 0.015014 | 0.012607 | 152.7684 | 166.3137 | -0.3355 | -0.0021862 | 159.5411 | 6.7727 | 157.2835 | 1.0393 | 0.044118 | 1.0395 | 0.044129
310.34 | 12.6545 | 0.014826 | 0.011676 | 152.5774 | 165.2319 | -0.1445 | -0.00094162 | 158.9047 | 6.3273 | 156.7956 | 1.0351 | 0.041217 | 1.0354 | 0.041227
310.36 | 11.5541 | 0.014638 | 0.010458 | 153.1832 | 164.7373 | -0.7503 | -0.0048893 | 158.9603 | 5.7771 | 157.0346 | 1.0355 | 0.037633 | 1.0358 | 0.037642
310.38 | 10.2179 | 0.014638 | 0.0091688 | 154.2878 | 164.5057 | -0.8549 | -0.0055709 | 159.3968 | 5.109 | 157.6938 | 1.0383 | 0.033281 | 1.0386 | 0.033289
310.4 | 8.7769 | 0.014263 | 0.0078078 | 154.7117 | 163.4886 | -1.2788 | -0.0083332 | 159.1002 | 4.3885 | 157.6373 | 1.0364 | 0.028587 | 1.0367 | 0.028595
310.42 | 7.1787 | 0.014075 | 0.0063752 | 154.4122 | 161.5909 | -0.9793 | -0.0063815 | 158.0016 | 3.5894 | 156.8051 | 1.0292 | 0.023382 | 1.0295 | 0.023388
310.44 | 5.502 | 0.013888 | 0.0051574 | 154.5035 | 160.0055 | -1.0706 | -0.0069765 | 157.2545 | 2.751 | 156.3375 | 1.0244 | 0.01792 | 1.0246 | 0.017925
310.46 | 3.7466 | 0.013512 | 0.0038681 | 154.948 | 158.6946 | -1.5151 | -0.009873 | 156.8213 | 1.8733 | 156.1969 | 1.0216 | 0.012203 | 1.0218 | 0.012206
310.48 | 1.8078 | 0.013137 | 0.0024355 | 155.3597 | 157.1675 | -1.9268 | -0.012556 | 156.2636 | 0.90389 | 155.9623 | 1.0179 | 0.0058881 | 1.0182 | 0.0058896
310.5 | -0.0524 | 0.012574 | 0.0012894 | 155.3011 | 155.2487 | -1.8682 | -0.012174 | 155.2749 | -0.0262 | 155.2836 | 1.0115 | -0.00017067 | 1.0117 | -0.00017071
310.52 | -1.8864 | 0.012199 | 0 | 155.1277 | 153.2413 | -1.6948 | -0.011044 | 154.1845 | -0.94319 | 154.4989 | 1.0044 | -0.0061441 | 1.0046 | -0.0061457
310.54 | -3.8252 | 0.011636 | -0.0011461 | 155.2737 | 151.4485 | -1.8408 | -0.011995 | 153.3611 | -1.9126 | 153.9986 | 0.99902 | -0.012459 | 0.99928 | -0.012462
310.56 | -5.4758 | 0.011073 | -0.0021489 | 155.2707 | 149.7949 | -1.8378 | -0.011976 | 152.5328 | -2.7379 | 153.4454 | 0.99362 | -0.017835 | 0.99388 | -0.01784
310.58 | -7.2573 | 0.010322 | -0.0032234 | 155.2573 | 148 | -1.8244 | -0.011889 | 151.6286 | -3.6287 | 152.8382 | 0.98773 | -0.023638 | 0.98799 | -0.023644
310.6 | -8.8293 | 0.010134 | -0.0042979 | 156.3371 | 147.5078 | -1.9042 | -0.012409 | 151.9224 | -4.4147 | 153.394 | 0.98965 | -0.028758 | 0.9899 | -0.028765
310.62 | -10.1917 | 0.0095713 | -0.0050858 | 156.3227 | 146.131 | -1.8898 | -0.012315 | 151.2268 | -5.0959 | 152.9255 | 0.98512 | -0.033195 | 0.98537 | -0.033204
310.64 | -11.6065 | 0.0091959 | -0.006017 | 156.4111 | 144.8046 | -1.9782 | -0.012891 | 150.6078 | -5.8033 | 152.5423 | 0.98109 | -0.037803 | 0.98134 | -0.037813
310.66 | -12.4711 | 0.0086329 | -0.0065901 | 156.0144 | 143.5433 | -1.5815 | -0.010306 | 149.7788 | -6.2356 | 151.8574 | 0.97568 | -0.040619 | 0.97593 | -0.04063
310.68 | -13.5453 | 0.0080699 | -0.0073064 | 155.973 | 142.4277 | -1.5401 | -0.010036 | 149.2003 | -6.7727 | 151.4579 | 0.97192 | -0.044118 | 0.97217 | -0.044129
310.7 | -14.1217 | 0.0078822 | -0.0076645 | 155.8111 | 141.6894 | -1.3782 | -0.0089809 | 148.7503 | -7.0608 | 151.1039 | 0.96898 | -0.045996 | 0.96923 | -0.046007
310.72 | -14.5933 | 0.0073192 | -0.0080227 | 155.8325 | 141.2392 | -1.3996 | -0.0091203 | 148.5359 | -7.2966 | 150.9681 | 0.96759 | -0.047532 | 0.96784 | -0.047544
310.74 | -14.9863 | 0.0071315 | -0.0082376 | 155.4773 | 140.491 | -1.0444 | -0.0068057 | 147.9842 | -7.4931 | 150.4819 | 0.96399 | -0.048812 | 0.96424 | -0.048824
310.76 | -14.6981 | 0.0069439 | -0.007951 | 155.2724 | 140.5743 | -0.8395 | -0.0054705 | 147.9234 | -7.349 | 150.373 | 0.9636 | -0.047873 | 0.96384 | -0.047885
310.78 | -14.3575 | 0.0067562 | -0.0076645 | 155.3975 | 141.04 | -0.9646 | -0.0062857 | 148.2188 | -7.1787 | 150.6117 | 0.96552 | -0.046764 | 0.96577 | -0.046776
310.8 | -14.1217 | 0.0067562 | -0.0074496 | 155.0155 | 140.8938 | -0.5826 | -0.0037965 | 147.9547 | -7.0608 | 150.3083 | 0.9638 | -0.045996 | 0.96405 | -0.046007
310.82 | -13.5715 | 0.0065685 | -0.0068766 | 155.0107 | 141.4392 | -0.5778 | -0.0037652 | 148.2249 | -6.7858 | 150.4869 | 0.96556 | -0.044204 | 0.96581 | -0.044215
310.84 | -12.7593 | 0.0065685 | -0.0058021 | 154.5336 | 141.7743 | -0.1007 | -0.0006562 | 148.1539 | -6.3797 | 150.2805 | 0.9651 | -0.041558 | 0.96535 | -0.041569
310.86 | -11.4755 | 0.0067562 | -0.0042262 | 154.1796 | 142.7041 | 0.2533 | 0.0016506 | 148.4418 | -5.7378 | 150.3544 | 0.96698 | -0.037377 | 0.96722 | -0.037386
310.88 | -10.1655 | 0.0069439 | -0.002722 | 154.2809 | 144.1154 | 0.152 | 0.00099049 | 149.1981 | -5.0828 | 150.8924 | 0.9719 | -0.03311 | 0.97215 | -0.033118
310.9 | -8.6983 | 0.0071315 | -0.0011461 | 154.0858 | 145.3875 | 0.3471 | 0.0022618 | 149.7366 | -4.3492 | 151.1864 | 0.97541 | -0.028331 | 0.97566 | -0.028338
310.92 | -7.0215 | 0.0075069 | 0.00028652 | 152.3918 | 145.3703 | 1.0411 | 0.0067842 | 148.881 | -3.5108 | 150.0513 | 0.96984 | -0.02287 | 0.97008 | -0.022876
310.94 | -5.371 | 0.0080699 | 0.0015043 | 152.3686 | 146.9976 | 1.0643 | 0.0069354 | 149.6831 | -2.6855 | 150.5783 | 0.97506 | -0.017494 | 0.97531 | -0.017498
310.96 | -3.4584 | 0.0082576 | 0.002722 | 152.0964 | 148.638 | 1.3365 | 0.0087092 | 150.3672 | -1.7292 | 150.9436 | 0.97952 | -0.011264 | 0.97977 | -0.011267
310.98 | -1.6244 | 0.0088206 | 0.0039397 | 152.1466 | 150.5222 | 1.2863 | 0.008382 | 151.3344 | -0.81219 | 151.6051 | 0.98582 | -0.0052908 | 0.98607 | -0.0052921
311 | 0.1834 | 0.0093836 | 0.0052291 | 152.2106 | 152.394 | 1.2223 | 0.007965 | 152.3023 | 0.091699 | 152.2717 | 0.99212 | 0.00059734 | 0.99238 | 0.0005975
311.02 | 2.096 | 0.0097589 | 0.0063752 | 152.1447 | 154.2407 | 1.2882 | 0.0083944 | 153.1927 | 1.048 | 152.8434 | 0.99792 | 0.0068268 | 0.99818 | 0.0068285
311.04 | 3.8776 | 0.010322 | 0.0075213 | 152.2253 | 156.1029 | 1.2076 | 0.0078692 | 154.1641 | 1.9388 | 153.5178 | 1.0043 | 0.01263 | 1.0045 | 0.012633
311.06 | 5.6854 | 0.010697 | 0.0085957 | 152.0765 | 157.7619 | 1.3564 | 0.0088388 | 154.9192 | 2.8427 | 153.9716 | 1.0092 | 0.018518 | 1.0094 | 0.018522
311.08 | 7.3359 | 0.01126 | 0.0094553 | 152.1513 | 159.4872 | 1.2816 | 0.0083514 | 155.8193 | 3.668 | 154.5966 | 1.015 | 0.023894 | 1.0153 | 0.0239
311.1 | 8.9341 | 0.011448 | 0.010458 | 150.9915 | 159.9256 | 1.4414 | 0.0093927 | 155.4586 | 4.4671 | 153.9695 | 1.0127 | 0.029099 | 1.0129 | 0.029107
311.12 | 10.3489 | 0.012386 | 0.011318 | 151.2568 | 161.6057 | 1.1761 | 0.0076639 | 156.4313 | 5.1745 | 154.7064 | 1.019 | 0.033707 | 1.0193 | 0.033716
311.14 | 11.6065 | 0.012949 | 0.012106 | 151.3718 | 162.9783 | 1.0611 | 0.0069145 | 157.1751 | 5.8033 | 155.2406 | 1.0239 | 0.037803 | 1.0241 | 0.037813
311.16 | 12.6545 | 0.013137 | 0.01275 | 151.465 | 164.1195 | 0.9679 | 0.0063072 | 157.7923 | 6.3273 | 155.6832 | 1.0279 | 0.041217 | 1.0281 | 0.041227
311.18 | 13.7287 | 0.0137 | 0.013323 | 151.7054 | 165.4341 | 0.7275 | 0.0047407 | 158.5697 | 6.8643 | 156.2816 | 1.033 | 0.044716 | 1.0332 | 0.044727
311.2 | 14.4623 | 0.013888 | 0.013825 | 151.5327 | 165.995 | 0.9002 | 0.0058661 | 158.7638 | 7.2311 | 156.3535 | 1.0342 | 0.047105 | 1.0345 | 0.047117
311.22 | 15.0649 | 0.014263 | 0.014183 | 151.8929 | 166.9578 | 0.54 | 0.0035189 | 159.4253 | 7.5324 | 156.9145 | 1.0385 | 0.049068 | 1.0388 | 0.04908
311.24 | 15.3007 | 0.014451 | 0.014398 | 151.919 | 167.2197 | 0.5139 | 0.0033488 | 159.5693 | 7.6503 | 157.0192 | 1.0395 | 0.049836 | 1.0397 | 0.049848
311.26 | 15.3269 | 0.014826 | 0.014398 | 151.847 | 167.1739 | 0.5859 | 0.003818 | 159.5104 | 7.6634 | 156.956 | 1.0391 | 0.049921 | 1.0393 | 0.049934
311.28 | 14.9601 | 0.014826 | 0.01404 | 152.3931 | 167.3532 | 0.0398 | 0.00025935 | 159.8731 | 7.48 | 157.3798 | 1.0414 | 0.048726 | 1.0417 | 0.048739
311.3 | 14.3575 | 0.015014 | 0.013395 | 152.4127 | 166.7702 | 0.0202 | 0.00013163 | 159.5914 | 7.1787 | 157.1985 | 1.0396 | 0.046764 | 1.0399 | 0.046776
311.32 | 13.5715 | 0.015014 | 0.012607 | 152.6458 | 166.2173 | -0.2129 | -0.0013873 | 159.4316 | 6.7858 | 157.1696 | 1.0386 | 0.044204 | 1.0388 | 0.044215
311.34 | 12.7069 | 0.015014 | 0.011676 | 153.0425 | 165.7494 | -0.6096 | -0.0039724 | 159.396 | 6.3535 | 157.2781 | 1.0383 | 0.041387 | 1.0386 | 0.041398
311.36 | 11.5803 | 0.014826 | 0.010458 | 154.2888 | 165.8691 | -0.8559 | -0.0055774 | 160.079 | 5.7902 | 158.1489 | 1.0428 | 0.037718 | 1.043 | 0.037728
311.38 | 10.3227 | 0.014638 | 0.0091688 | 153.5428 | 163.8655 | -1.1099 | -0.0072325 | 158.7042 | 5.1614 | 156.9837 | 1.0338 | 0.033622 | 1.0341 | 0.033631
311.4 | 8.7507 | 0.014451 | 0.0077362 | 153.4913 | 162.242 | -1.0584 | -0.006897 | 157.8667 | 4.3754 | 156.4082 | 1.0284 | 0.028502 | 1.0286 | 0.028509
311.42 | 7.1787 | 0.014075 | 0.0063752 | 154.78 | 161.9587 | -1.3471 | -0.0087782 | 158.3694 | 3.5894 | 157.1729 | 1.0316 | 0.023382 | 1.0319 | 0.023388
311.44 | 5.4234 | 0.0137 | 0.0050142 | 155.012 | 160.4354 | -1.5791 | -0.01029 | 157.7237 | 2.7117 | 156.8198 | 1.0274 | 0.017664 | 1.0277 | 0.017669
311.46 | 3.6942 | 0.013325 | 0.0037964 | 154.9308 | 158.625 | -1.4979 | -0.0097609 | 156.7779 | 1.8471 | 156.1622 | 1.0213 | 0.012032 | 1.0215 | 0.012035
311.48 | 1.9126 | 0.012762 | 0.0024355 | 155.093 | 157.0056 | -1.6601 | -0.010818 | 156.0493 | 0.95629 | 155.7305 | 1.0165 | 0.0062295 | 1.0168 | 0.0062311
311.5 | -0.0262 | 0.012199 | 0.0011461 | 155.5702 | 155.544 | -2.1373 | -0.013927 | 155.5571 | -0.0131 | 155.5615 | 1.0133 | -8.5335e-05 | 1.0136 | -8.5357e-05
311.52 | -1.834 | 0.011823 | 0 | 155.2933 | 153.4593 | -1.8604 | -0.012123 | 154.3763 | -0.91699 | 154.682 | 1.0056 | -0.0059734 | 1.0059 | -0.005975
311.54 | -3.8514 | 0.01126 | -0.0012177 | 155.4189 | 151.5675 | -1.986 | -0.012942 | 153.4932 | -1.9257 | 154.1351 | 0.99988 | -0.012544 | 1.0001 | -0.012547
311.56 | -5.502 | 0.010885 | -0.0022206 | 155.4099 | 149.9079 | -1.977 | -0.012883 | 152.6589 | -2.751 | 153.5759 | 0.99445 | -0.01792 | 0.9947 | -0.017925
311.58 | -7.1787 | 0.010322 | -0.0032234 | 156.2139 | 149.0352 | -1.781 | -0.011606 | 152.6245 | -3.5894 | 153.821 | 0.99422 | -0.023382 | 0.99448 | -0.023388
311.6 | -8.7769 | 0.010134 | -0.0042979 | 156.3427 | 147.5658 | -1.9098 | -0.012445 | 151.9542 | -4.3885 | 153.4171 | 0.98986 | -0.028587 | 0.99011 | -0.028595
311.62 | -10.2179 | 0.0093836 | -0.0051574 | 156.5408 | 146.3229 | -2.1079 | -0.013736 | 151.4318 | -5.109 | 153.1348 | 0.98645 | -0.033281 | 0.98671 | -0.033289
311.64 | -11.5017 | 0.0088206 | -0.0058737 | 156.1877 | 144.686 | -1.7548 | -0.011435 | 150.4368 | -5.7509 | 152.3538 | 0.97997 | -0.037462 | 0.98022 | -0.037472
311.66 | -12.5759 | 0.0082576 | -0.0066617 | 156.3907 | 143.8148 | -1.9578 | -0.012758 | 150.1027 | -6.288 | 152.1987 | 0.97779 | -0.040961 | 0.97805 | -0.040971
311.68 | -13.5191 | 0.0080699 | -0.0073064 | 155.7643 | 142.2452 | -1.3314 | -0.0086759 | 149.0047 | -6.7596 | 151.2579 | 0.97064 | -0.044033 | 0.97089 | -0.044044
311.7 | -14.2789 | 0.0075069 | -0.0076645 | 155.9882 | 141.7093 | -1.5553 | -0.010135 | 148.8488 | -7.1394 | 151.2286 | 0.96963 | -0.046508 | 0.96987 | -0.046519
311.72 | -14.5409 | 0.0071315 | -0.0080227 | 155.6691 | 141.1282 | -1.2362 | -0.0080556 | 148.3987 | -7.2704 | 150.8221 | 0.96669 | -0.047361 | 0.96694 | -0.047373
311.74 | -14.8291 | 0.0071315 | -0.0083092 | 155.5361 | 140.707 | -1.1032 | -0.0071889 | 148.1216 | -7.4145 | 150.5931 | 0.96489 | -0.0483 | 0.96514 | -0.048312
311.76 | -14.9863 | 0.0067562 | -0.0083092 | 155.4634 | 140.4771 | -1.0305 | -0.0067151 | 147.9703 | -7.4931 | 150.468 | 0.9639 | -0.048812 | 0.96415 | -0.048824
311.78 | -14.6457 | 0.0065685 | -0.007951 | 155.0461 | 140.4004 | -0.6132 | -0.0039959 | 147.7233 | -7.3228 | 150.1642 | 0.96229 | -0.047702 | 0.96254 | -0.047714
311.8 | -14.2527 | 0.0065685 | -0.0075929 | 154.8679 | 140.6152 | -0.435 | -0.0028346 | 147.7416 | -7.1263 | 150.117 | 0.96241 | -0.046422 | 0.96266 | -0.046434
311.82 | -13.6239 | 0.0065685 | -0.0068049 | 154.5358 | 140.9119 | -0.1029 | -0.00067054 | 147.7238 | -6.812 | 149.9945 | 0.9623 | -0.044374 | 0.96254 | -0.044386
311.84 | -12.7069 | 0.0065685 | -0.0056589 | 154.89 | 142.1831 | -0.4571 | -0.0029786 | 148.5365 | -6.3535 | 150.6544 | 0.96759 | -0.041387 | 0.96784 | -0.041398
311.86 | -11.4231 | 0.0065685 | -0.0040113 | 154.2711 | 142.848 | 0.1618 | 0.0010544 | 148.5595 | -5.7116 | 150.4634 | 0.96774 | -0.037206 | 0.96799 | -0.037216
311.88 | -10.1917 | 0.0067562 | -0.0025787 | 154.0184 | 143.8267 | 0.4145 | 0.002701 | 148.9225 | -5.0959 | 150.6212 | 0.97011 | -0.033195 | 0.97036 | -0.033204
311.9 | -8.6983 | 0.0071315 | -0.0011461 | 153.905 | 145.2067 | 0.5279 | 0.00344 | 149.5558 | -4.3492 | 151.0056 | 0.97423 | -0.028331 | 0.97448 | -0.028338
311.92 | -7.1001 | 0.0073192 | 0.00021489 | 152.8264 | 145.7263 | 0.6065 | 0.0039522 | 149.2763 | -3.5501 | 150.4597 | 0.97241 | -0.023126 | 0.97266 | -0.023132
311.94 | -5.24 | 0.0078822 | 0.0015759 | 152.5358 | 147.2958 | 0.8971 | 0.0058459 | 149.9158 | -2.62 | 150.7891 | 0.97658 | -0.017067 | 0.97683 | -0.017071
311.96 | -3.537 | 0.0080699 | 0.002722 | 152.368 | 148.831 | 1.0649 | 0.0069393 | 150.5995 | -1.7685 | 151.189 | 0.98103 | -0.01152 | 0.98128 | -0.011523
311.98 | -1.6244 | 0.0086329 | 0.0040113 | 152.0649 | 150.4405 | 1.368 | 0.0089144 | 151.2527 | -0.81219 | 151.5234 | 0.98529 | -0.0052908 | 0.98554 | -0.0052921
312 | 0.262 | 0.0090083 | 0.0053007 | 152.2264 | 152.4884 | 1.2065 | 0.007862 | 152.3574 | 0.131 | 152.3137 | 0.99248 | 0.00085335 | 0.99274 | 0.00085357
312.02 | 2.2008 | 0.0099466 | 0.0063752 | 152.0597 | 154.2605 | 1.3732 | 0.0089483 | 153.1601 | 1.1004 | 152.7933 | 0.99771 | 0.0071681 | 0.99797 | 0.00717
312.04 | 3.9824 | 0.010134 | 0.0074496 | 152.1282 | 156.1106 | 1.3047 | 0.0085019 | 154.1194 | 1.9912 | 153.4557 | 1.004 | 0.012971 | 1.0042 | 0.012974
312.06 | 5.6592 | 0.010697 | 0.0085241 | 152.0483 | 157.7075 | 1.3846 | 0.0090226 | 154.8779 | 2.8296 | 153.9347 | 1.0089 | 0.018432 | 1.0092 | 0.018437
312.08 | 7.3883 | 0.011073 | 0.0094553 | 151.0123 | 158.4006 | 1.4206 | 0.0092572 | 154.7065 | 3.6942 | 153.4751 | 1.0078 | 0.024064 | 1.008 | 0.024071
312.1 | 9.0389 | 0.011636 | 0.010458 | 151.0922 | 160.1311 | 1.3407 | 0.0087365 | 155.6117 | 4.5195 | 154.1052 | 1.0137 | 0.029441 | 1.0139 | 0.029448
312.12 | 10.4275 | 0.012011 | 0.011174 | 150.9751 | 161.4026 | 1.4578 | 0.0094996 | 156.1889 | 5.2138 | 154.4509 | 1.0174 | 0.033963 | 1.0177 | 0.033972
312.14 | 11.7113 | 0.012386 | 0.012034 | 151.4059 | 163.1172 | 1.027 | 0.0066923 | 157.2616 | 5.8557 | 155.3097 | 1.0244 | 0.038145 | 1.0247 | 0.038155
312.16 | 12.8379 | 0.012949 | 0.01275 | 151.2393 | 164.0772 | 1.1936 | 0.007778 | 157.6583 | 6.419 | 155.5186 | 1.027 | 0.041814 | 1.0273 | 0.041825
312.18 | 13.6763 | 0.013512 | 0.013323 | 151.1984 | 164.8747 | 1.2345 | 0.0080445 | 158.0366 | 6.8382 | 155.7572 | 1.0295 | 0.044545 | 1.0297 | 0.044556
312.2 | 14.3575 | 0.013888 | 0.013682 | 151.4816 | 165.8391 | 0.9513 | 0.006199 | 158.6603 | 7.1787 | 156.2674 | 1.0335 | 0.046764 | 1.0338 | 0.046776
312.22 | 14.9339 | 0.014075 | 0.014111 | 151.5342 | 166.4681 | 0.8987 | 0.0058563 | 159.0011 | 7.4669 | 156.5122 | 1.0358 | 0.048641 | 1.036 | 0.048653
312.24 | 15.3531 | 0.014451 | 0.014326 | 151.6298 | 166.9829 | 0.8031 | 0.0052333 | 159.3063 | 7.6765 | 156.7475 | 1.0377 | 0.050006 | 1.038 | 0.050019
312.26 | 15.3007 | 0.014826 | 0.014398 | 151.9722 | 167.2729 | 0.4607 | 0.0030021 | 159.6225 | 7.6503 | 157.0724 | 1.0398 | 0.049836 | 1.0401 | 0.049848
312.28 | 14.9339 | 0.014826 | 0.01404 | 152.5762 | 167.5101 | -0.1433 | -0.0009338 | 160.0431 | 7.4669 | 157.5542 | 1.0425 | 0.048641 | 1.0428 | 0.048653
312.3 | 14.2789 | 0.015014 | 0.013395 | 152.3785 | 166.6574 | 0.0544 | 0.00035449 | 159.5179 | 7.1394 | 157.1381 | 1.0391 | 0.046508 | 1.0394 | 0.046519
312.32 | 13.4929 | 0.015014 | 0.012679 | 152.7276 | 166.2205 | -0.2947 | -0.0019204 | 159.4741 | 6.7465 | 157.2252 | 1.0388 | 0.043948 | 1.0391 | 0.043959
312.34 | 12.6021 | 0.015014 | 0.011747 | 152.68 | 165.2821 | -0.2471 | -0.0016102 | 158.9811 | 6.3011 | 156.8807 | 1.0356 | 0.041046 | 1.0359 | 0.041057
312.36 | 11.6065 | 0.015014 | 0.010601 | 152.9551 | 164.5616 | -0.5222 | -0.0034029 | 158.7584 | 5.8033 | 156.8239 | 1.0342 | 0.037803 | 1.0344 | 0.037813
312.38 | 10.2179 | 0.014638 | 0.0092404 | 153.475 | 163.6929 | -1.0421 | -0.0067907 | 158.584 | 5.109 | 156.881 | 1.033 | 0.033281 | 1.0333 | 0.033289
312.4 | 8.7245 | 0.014451 | 0.0078078 | 154.3628 | 163.0873 | -0.9299 | -0.0060596 | 158.7251 | 4.3623 | 157.271 | 1.034 | 0.028417 | 1.0342 | 0.028424
312.42 | 7.2311 | 0.014263 | 0.0064468 | 154.4078 | 161.6389 | -0.9749 | -0.0063528 | 158.0234 | 3.6156 | 156.8182 | 1.0294 | 0.023552 | 1.0297 | 0.023558
312.44 | 5.5282 | 0.0137 | 0.0052291 | 154.7501 | 160.2783 | -1.3172 | -0.0085834 | 157.5142 | 2.7641 | 156.5928 | 1.0261 | 0.018006 | 1.0263 | 0.01801
312.46 | 3.668 | 0.013512 | 0.0038681 | 154.8205 | 158.4885 | -1.3876 | -0.0090421 | 156.6545 | 1.834 | 156.0432 | 1.0205 | 0.011947 | 1.0207 | 0.01195
312.48 | 1.834 | 0.012949 | 0.0025071 | 154.7892 | 156.6232 | -1.3563 | -0.0088382 | 155.7062 | 0.91699 | 155.4005 | 1.0143 | 0.0059734 | 1.0146 | 0.005975
312.5 | -0.0524 | 0.012762 | 0.0012894 | 155.0192 | 154.9668 | -1.5863 | -0.010337 | 154.993 | -0.0262 | 155.0017 | 1.0097 | -0.00017067 | 1.0099 | -0.00017071
312.52 | -1.9912 | 0.012011 | 0 | 155.4581 | 153.4669 | -2.0252 | -0.013197 | 154.4625 | -0.99559 | 154.7944 | 1.0062 | -0.0064855 | 1.0065 | -0.0064871
312.54 | -3.8252 | 0.011823 | -0.0011461 | 156.4305 | 152.6053 | -1.9976 | -0.013017 | 154.5179 | -1.9126 | 155.1554 | 1.0066 | -0.012459 | 1.0068 | -0.012462
312.56 | -5.371 | 0.01126 | -0.0020773 | 156.2267 | 150.8557 | -1.7938 | -0.011689 | 153.5412 | -2.6855 | 154.4364 | 1.0002 | -0.017494 | 1.0004 | -0.017498
312.58 | -7.2311 | 0.010697 | -0.0032234 | 156.1078 | 148.8767 | -1.6749 | -0.010914 | 152.4922 | -3.6156 | 153.6974 | 0.99336 | -0.023552 | 0.99361 | -0.023558
312.6 | -8.8817 | 0.0099466 | -0.0042262 | 156.4708 | 147.5891 | -2.0379 | -0.01328 | 152.0299 | -4.4409 | 153.5102 | 0.99035 | -0.028929 | 0.9906 | -0.028936
312.62 | -10.2179 | 0.0093836 | -0.0050858 | 156.5123 | 146.2944 | -2.0794 | -0.01355 | 151.4033 | -5.109 | 153.1063 | 0.98627 | -0.033281 | 0.98652 | -0.033289
312.64 | -11.5541 | 0.0090083 | -0.0058737 | 156.3763 | 144.8222 | -1.9434 | -0.012664 | 150.5992 | -5.7771 | 152.5249 | 0.98103 | -0.037633 | 0.98128 | -0.037642
312.66 | -12.6021 | 0.0086329 | -0.0065901 | 156.3329 | 143.7308 | -1.9 | -0.012381 | 150.0318 | -6.3011 | 152.1322 | 0.97733 | -0.041046 | 0.97758 | -0.041057
312.68 | -13.5977 | 0.0082576 | -0.0072347 | 155.9014 | 142.3037 | -1.4685 | -0.0095693 | 149.1025 | -6.7989 | 151.3688 | 0.97128 | -0.044289 | 0.97153 | -0.0443
312.7 | -14.1479 | 0.0078822 | -0.0076645 | 155.8405 | 141.6926 | -1.4076 | -0.0091725 | 148.7666 | -7.0739 | 151.1245 | 0.96909 | -0.046081 | 0.96934 | -0.046093
312.72 | -14.6981 | 0.0073192 | -0.0080227 | 155.6831 | 140.985 | -1.2502 | -0.0081468 | 148.3341 | -7.349 | 150.7837 | 0.96627 | -0.047873 | 0.96652 | -0.047885
312.74 | -14.9863 | 0.0069439 | -0.0083092 | 155.5532 | 140.5669 | -1.1203 | -0.0073003 | 148.0601 | -7.4931 | 150.5578 | 0.96449 | -0.048812 | 0.96474 | -0.048824
312.76 | -14.7243 | 0.0067562 | -0.0081659 | 155.3073 | 140.583 | -0.8744 | -0.0056979 | 147.9452 | -7.3621 | 150.3992 | 0.96374 | -0.047958 | 0.96399 | -0.047971
312.78 | -14.4361 | 0.0065685 | -0.0078794 | 155.1546 | 140.7185 | -0.7217 | -0.0047029 | 147.9366 | -7.218 | 150.3426 | 0.96368 | -0.04702 | 0.96393 | -0.047032
312.8 | -14.0169 | 0.0065685 | -0.0074496 | 154.9557 | 140.9388 | -0.5228 | -0.0034068 | 147.9473 | -7.0084 | 150.2834 | 0.96375 | -0.045654 | 0.964 | -0.045666
312.82 | -13.6501 | 0.0065685 | -0.0068766 | 154.8155 | 141.1654 | -0.3826 | -0.0024932 | 147.9904 | -6.8251 | 150.2655 | 0.96403 | -0.04446 | 0.96428 | -0.044471
312.84 | -12.7593 | 0.0065685 | -0.0057305 | 154.5688 | 141.8095 | -0.1359 | -0.00088558 | 148.1891 | -6.3797 | 150.3157 | 0.96533 | -0.041558 | 0.96558 | -0.041569
312.86 | -11.4755 | 0.0067562 | -0.0042262 | 154.1857 | 142.7102 | 0.2472 | 0.0016109 | 148.4479 | -5.7378 | 150.3605 | 0.96702 | -0.037377 | 0.96726 | -0.037386
312.88 | -10.2179 | 0.0069439 | -0.0025787 | 153.9006 | 143.6827 | 0.5323 | 0.0034687 | 148.7916 | -5.109 | 150.4946 | 0.96925 | -0.033281 | 0.9695 | -0.033289
312.9 | -8.7507 | 0.0073192 | -0.0010745 | 152.9252 | 144.1745 | 0.5077 | 0.0033084 | 148.5498 | -4.3754 | 150.0083 | 0.96768 | -0.028502 | 0.96793 | -0.028509
312.92 | -7.0739 | 0.0075069 | 0.00028652 | 152.3168 | 145.2429 | 1.1161 | 0.0072729 | 148.7798 | -3.537 | 149.9588 | 0.96918 | -0.02304 | 0.96943 | -0.023046
312.94 | -5.24 | 0.0082576 | 0.0015759 | 152.5607 | 147.3207 | 0.8722 | 0.0056836 | 149.9407 | -2.62 | 150.814 | 0.97674 | -0.017067 | 0.97699 | -0.017071
312.96 | -3.406 | 0.0084452 | 0.0028652 | 152.1472 | 148.7412 | 1.2857 | 0.0083781 | 150.4442 | -1.703 | 151.0119 | 0.98002 | -0.011094 | 0.98027 | -0.011096
312.98 | -1.6244 | 0.0090083 | 0.004083 | 152.2277 | 150.6033 | 1.2052 | 0.0078536 | 151.4155 | -0.81219 | 151.6862 | 0.98635 | -0.0052908 | 0.9866 | -0.0052921
313 | 0.262 | 0.0093836 | 0.0053007 | 152.0899 | 152.3519 | 1.343 | 0.0087515 | 152.2209 | 0.131 | 152.1772 | 0.99159 | 0.00085335 | 0.99185 | 0.00085357
313.02 | 2.0698 | 0.0099466 | 0.0064468 | 152.0587 | 154.1285 | 1.3742 | 0.0089548 | 153.0936 | 1.0349 | 152.7486 | 0.99728 | 0.0067415 | 0.99753 | 0.0067432
313.04 | 3.9038 | 0.010322 | 0.0075213 | 152.0928 | 155.9966 | 1.3401 | 0.0087326 | 154.0447 | 1.9519 | 153.3941 | 1.0035 | 0.012715 | 1.0037 | 0.012718
313.06 | 5.6068 | 0.010885 | 0.0085957 | 151.2808 | 156.8876 | 1.1521 | 0.0075075 | 154.0842 | 2.8034 | 153.1497 | 1.0037 | 0.018262 | 1.004 | 0.018266
313.08 | 7.3621 | 0.011448 | 0.0095269 | 152.2728 | 159.6349 | 1.1601 | 0.0075597 | 155.9539 | 3.6811 | 154.7268 | 1.0159 | 0.023979 | 1.0162 | 0.023985
313.1 | 9.0651 | 0.011823 | 0.010458 | 151.0813 | 160.1464 | 1.3516 | 0.0088076 | 155.6139 | 4.5326 | 154.103 | 1.0137 | 0.029526 | 1.014 | 0.029533
313.12 | 10.3489 | 0.012386 | 0.011318 | 151.127 | 161.4759 | 1.3059 | 0.0085098 | 156.3015 | 5.1745 | 154.5766 | 1.0182 | 0.033707 | 1.0184 | 0.033716
313.14 | 11.6327 | 0.012762 | 0.012106 | 151.3014 | 162.9341 | 1.1315 | 0.0073733 | 157.1178 | 5.8164 | 155.179 | 1.0235 | 0.037889 | 1.0238 | 0.037898
313.16 | 12.8379 | 0.013325 | 0.012822 | 151.44 | 164.2779 | 0.9929 | 0.0064701 | 157.859 | 6.419 | 155.7193 | 1.0283 | 0.041814 | 1.0286 | 0.041825
313.18 | 13.7025 | 0.013512 | 0.013395 | 151.5562 | 165.2587 | 0.8767 | 0.0057129 | 158.4075 | 6.8513 | 156.1237 | 1.0319 | 0.04463 | 1.0322 | 0.044642
313.2 | 14.3837 | 0.014075 | 0.013825 | 151.5413 | 165.925 | 0.8916 | 0.00581 | 158.7331 | 7.1918 | 156.3359 | 1.034 | 0.046849 | 1.0343 | 0.046861
313.22 | 15.0387 | 0.014263 | 0.014183 | 151.9068 | 166.9455 | 0.5261 | 0.0034283 | 159.4261 | 7.5193 | 156.9197 | 1.0385 | 0.048982 | 1.0388 | 0.048995
313.24 | 15.3531 | 0.014638 | 0.014398 | 151.9306 | 167.2837 | 0.5023 | 0.0032732 | 159.6071 | 7.6765 | 157.0483 | 1.0397 | 0.050006 | 1.04 | 0.050019
313.26 | 15.3531 | 0.015014 | 0.014398 | 151.9856 | 167.3387 | 0.4473 | 0.0029148 | 159.6621 | 7.6765 | 157.1033 | 1.0401 | 0.050006 | 1.0403 | 0.050019
313.28 | 15.0125 | 0.015201 | 0.014183 | 152.3035 | 167.316 | 0.1294 | 0.00084322 | 159.8097 | 7.5062 | 157.3077 | 1.041 | 0.048897 | 1.0413 | 0.048909
313.3 | 14.4099 | 0.015389 | 0.01361 | 152.5394 | 166.9493 | -0.1065 | -0.000694 | 159.7443 | 7.2049 | 157.3427 | 1.0406 | 0.046934 | 1.0409 | 0.046946
313.32 | 13.6501 | 0.015389 | 0.012822 | 152.9441 | 166.5942 | -0.5112 | -0.0033312 | 159.7692 | 6.8251 | 157.4941 | 1.0408 | 0.04446 | 1.041 | 0.044471
313.34 | 12.6807 | 0.015201 | 0.011819 | 152.9071 | 165.5878 | -0.4742 | -0.0030901 | 159.2475 | 6.3404 | 157.134 | 1.0374 | 0.041302 | 1.0376 | 0.041313
313.36 | 11.5541 | 0.015201 | 0.010673 | 153.1461 | 164.7002 | -0.7132 | -0.0046475 | 158.9232 | 5.7771 | 156.9975 | 1.0353 | 0.037633 | 1.0355 | 0.037642
313.38 | 10.2441 | 0.015014 | 0.0092404 | 154.3682 | 164.6123 | -0.9353 | -0.0060948 | 159.4903 | 5.1221 | 157.7829 | 1.0389 | 0.033366 | 1.0392 | 0.033375
313.4 | 8.8555 | 0.014826 | 0.007951 | 154.5383 | 163.3938 | -1.1054 | -0.0072032 | 158.9661 | 4.4278 | 157.4901 | 1.0355 | 0.028843 | 1.0358 | 0.028851
313.42 | 7.1263 | 0.014451 | 0.0064468 | 153.5677 | 160.694 | -1.1348 | -0.0073948 | 157.1309 | 3.5632 | 155.9431 | 1.0236 | 0.023211 | 1.0238 | 0.023217
313.44 | 5.4496 | 0.014075 | 0.0052291 | 155.1426 | 160.5922 | -1.7097 | -0.011141 | 157.8674 | 2.7248 | 156.9591 | 1.0284 | 0.01775 | 1.0286 | 0.017754
313.46 | 3.6942 | 0.013888 | 0.0038681 | 155.1108 | 158.805 | -1.6779 | -0.010934 | 156.9579 | 1.8471 | 156.3422 | 1.0225 | 0.012032 | 1.0227 | 0.012035
313.48 | 1.8864 | 0.013325 | 0.002722 | 155.1108 | 156.9972 | -1.6779 | -0.010934 | 156.054 | 0.94319 | 155.7396 | 1.0166 | 0.0061441 | 1.0168 | 0.0061457
313.5 | -0.0524 | 0.012949 | 0.001361 | 155.4177 | 155.3653 | -1.9848 | -0.012934 | 155.3915 | -0.0262 | 155.4002 | 1.0122 | -0.00017067 | 1.0125 | -0.00017071
313.52 | -1.9126 | 0.012199 | 0.00021489 | 155.3641 | 153.4515 | -1.9312 | -0.012584 | 154.4078 | -0.95629 | 154.7266 | 1.0058 | -0.0062295 | 1.0061 | -0.0062311
313.54 | -3.8514 | 0.011823 | -0.0010745 | 155.3629 | 151.5115 | -1.93 | -0.012577 | 153.4372 | -1.9257 | 154.0791 | 0.99952 | -0.012544 | 0.99977 | -0.012547
313.56 | -5.5282 | 0.01126 | -0.0020773 | 156.2511 | 150.7229 | -1.8182 | -0.011848 | 153.487 | -2.7641 | 154.4084 | 0.99984 | -0.018006 | 1.0001 | -0.01801
313.58 | -7.3359 | 0.01051 | -0.0031518 | 156.5294 | 149.1935 | -2.0965 | -0.013662 | 152.8614 | -3.668 | 154.0841 | 0.99577 | -0.023894 | 0.99602 | -0.0239
313.6 | -8.8293 | 0.010322 | -0.004083 | 156.4006 | 147.5713 | -1.9677 | -0.012822 | 151.9859 | -4.4147 | 153.4575 | 0.99006 | -0.028758 | 0.99032 | -0.028765
313.62 | -10.2703 | 0.0095713 | -0.0050142 | 156.4561 | 146.1858 | -2.0232 | -0.013184 | 151.3209 | -5.1352 | 153.0327 | 0.98573 | -0.033451 | 0.98598 | -0.03346
313.64 | -11.7375 | 0.0093836 | -0.0058737 | 156.3129 | 144.5754 | -1.88 | -0.012251 | 150.4441 | -5.8688 | 152.4004 | 0.98002 | -0.03823 | 0.98027 | -0.03824
313.66 | -12.3401 | 0.0088206 | -0.0064468 | 155.89 | 143.5499 | -1.4571 | -0.009495 | 149.7199 | -6.1701 | 151.7766 | 0.9753 | -0.040193 | 0.97555 | -0.040203
313.68 | -13.5977 | 0.0082576 | -0.0072347 | 156.084 | 142.4863 | -1.6511 | -0.010759 | 149.2851 | -6.7989 | 151.5514 | 0.97247 | -0.044289 | 0.97272 | -0.0443
313.7 | -14.1741 | 0.0078822 | -0.0075929 | 155.8818 | 141.7077 | -1.4489 | -0.0094416 | 148.7948 | -7.087 | 151.1571 | 0.96927 | -0.046166 | 0.96952 | -0.046178
313.72 | -14.6195 | 0.0073192 | -0.007951 | 155.7063 | 141.0868 | -1.2734 | -0.008298 | 148.3966 | -7.3097 | 150.8331 | 0.96668 | -0.047617 | 0.96693 | -0.047629
313.74 | -15.0387 | 0.0071315 | -0.0082376 | 155.5451 | 140.5064 | -1.1122 | -0.0072475 | 148.0258 | -7.5193 | 150.5322 | 0.96426 | -0.048982 | 0.96451 | -0.048995
313.76 | -14.8815 | 0.0069439 | -0.0081659 | 155.4927 | 140.6112 | -1.0598 | -0.0069061 | 148.052 | -7.4407 | 150.5322 | 0.96444 | -0.04847 | 0.96468 | -0.048483
313.78 | -14.5409 | 0.0067562 | -0.0078078 | 155.2114 | 140.6705 | -0.7785 | -0.005073 | 147.941 | -7.2704 | 150.3644 | 0.96371 | -0.047361 | 0.96396 | -0.047373
313.8 | -14.2003 | 0.0067562 | -0.0073064 | 154.7916 | 140.5913 | -0.3587 | -0.0023374 | 147.6915 | -7.1001 | 150.0582 | 0.96209 | -0.046252 | 0.96233 | -0.046263
313.82 | -13.6763 | 0.0067562 | -0.0067333 | 154.7404 | 141.0641 | -0.3075 | -0.0020038 | 147.9022 | -6.8382 | 150.1816 | 0.96346 | -0.044545 | 0.96371 | -0.044556
313.84 | -12.7331 | 0.0067562 | -0.0055156 | 154.6786 | 141.9455 | -0.2457 | -0.0016011 | 148.312 | -6.3666 | 150.4342 | 0.96613 | -0.041473 | 0.96638 | -0.041483
313.86 | -11.5279 | 0.0069439 | -0.0040113 | 154.1611 | 142.6332 | 0.2718 | 0.0017712 | 148.3971 | -5.764 | 150.3185 | 0.96668 | -0.037547 | 0.96693 | -0.037557
313.88 | -10.2179 | 0.0071315 | -0.0025787 | 153.811 | 143.5931 | 0.6219 | 0.0040525 | 148.702 | -5.109 | 150.405 | 0.96867 | -0.033281 | 0.96892 | -0.033289
313.9 | -8.7507 | 0.0076945 | -0.0010028 | 152.919 | 144.1683 | 0.5139 | 0.0033488 | 148.5436 | -4.3754 | 150.0021 | 0.96764 | -0.028502 | 0.96789 | -0.028509
313.92 | -6.9953 | 0.0078822 | 0.00035815 | 152.8768 | 145.8815 | 0.5561 | 0.0036238 | 149.3791 | -3.4977 | 150.545 | 0.97308 | -0.022784 | 0.97333 | -0.02279
313.94 | -5.1614 | 0.0084452 | 0.0017191 | 152.2064 | 147.045 | 1.2265 | 0.0079924 | 149.6257 | -2.5807 | 150.4859 | 0.97469 | -0.016811 | 0.97494 | -0.016815
313.96 | -3.4846 | 0.0086329 | 0.0029369 | 152.5256 | 149.041 | 0.9073 | 0.0059123 | 150.7833 | -1.7423 | 151.3641 | 0.98223 | -0.01135 | 0.98248 | -0.011352
313.98 | -1.6506 | 0.0091959 | 0.004083 | 152.4212 | 150.7706 | 1.0117 | 0.0065926 | 151.5959 | -0.82529 | 151.871 | 0.98752 | -0.0053761 | 0.98777 | -0.0053775
314 | 0.262 | 0.0095713 | 0.0053723 | 152.2916 | 152.5536 | 1.1413 | 0.0074372 | 152.4226 | 0.131 | 152.3789 | 0.99291 | 0.00085335 | 0.99316 | 0.00085357
314.02 | 2.1222 | 0.0099466 | 0.0065184 | 152.4328 | 154.555 | 1.0001 | 0.006517 | 153.4939 | 1.0611 | 153.1402 | 0.99989 | 0.0069121 | 1.0001 | 0.0069139
314.04 | 3.9038 | 0.010697 | 0.0075929 | 152.2686 | 156.1724 | 1.1643 | 0.007587 | 154.2205 | 1.9519 | 153.5699 | 1.0046 | 0.012715 | 1.0049 | 0.012718
314.06 | 5.6592 | 0.010885 | 0.0085957 | 152.3467 | 158.0059 | 1.0862 | 0.0070781 | 155.1763 | 2.8296 | 154.2331 | 1.0108 | 0.018432 | 1.0111 | 0.018437
314.08 | 7.3359 | 0.011448 | 0.0095986 | 152.0879 | 159.4238 | 1.345 | 0.0087645 | 155.7559 | 3.668 | 154.5332 | 1.0146 | 0.023894 | 1.0149 | 0.0239
314.1 | 8.9603 | 0.012199 | 0.01053 | 151.0445 | 160.0048 | 1.3884 | 0.0090474 | 155.5247 | 4.4802 | 154.0313 | 1.0131 | 0.029185 | 1.0134 | 0.029192
314.12 | 10.4275 | 0.012386 | 0.011389 | 151.2357 | 161.6632 | 1.1972 | 0.0078014 | 156.4495 | 5.2138 | 154.7115 | 1.0191 | 0.033963 | 1.0194 | 0.033972
314.14 | 11.6851 | 0.013325 | 0.012106 | 151.3288 | 163.0139 | 1.1041 | 0.0071948 | 157.1714 | 5.8426 | 155.2238 | 1.0238 | 0.038059 | 1.0241 | 0.038069
314.16 | 12.7331 | 0.013512 | 0.012822 | 151.4248 | 164.1579 | 1.0081 | 0.0065692 | 157.7914 | 6.3666 | 155.6692 | 1.0279 | 0.041473 | 1.0281 | 0.041483
314.18 | 13.6763 | 0.013888 | 0.013323 | 151.4682 | 165.1445 | 0.9647 | 0.0062864 | 158.3064 | 6.8382 | 156.027 | 1.0312 | 0.044545 | 1.0315 | 0.044556
314.2 | 14.4361 | 0.014075 | 0.013825 | 151.4932 | 165.9293 | 0.9397 | 0.0061235 | 158.7112 | 7.218 | 156.3052 | 1.0339 | 0.04702 | 1.0341 | 0.047032
314.22 | 14.9339 | 0.014451 | 0.014255 | 151.93 | 166.8639 | 0.5029 | 0.0032771 | 159.3969 | 7.4669 | 156.908 | 1.0383 | 0.048641 | 1.0386 | 0.048653
314.24 | 15.4841 | 0.014826 | 0.014541 | 152.0564 | 167.5405 | 0.3765 | 0.0024534 | 159.7984 | 7.742 | 157.2178 | 1.041 | 0.050433 | 1.0412 | 0.050446
314.26 | 15.4317 | 0.015014 | 0.014541 | 152.4835 | 167.9152 | -0.0506 | -0.00032973 | 160.1993 | 7.7158 | 157.6274 | 1.0436 | 0.050262 | 1.0438 | 0.050275
314.28 | 15.0125 | 0.015201 | 0.01404 | 152.6848 | 167.6973 | -0.2519 | -0.0016415 | 160.191 | 7.5062 | 157.689 | 1.0435 | 0.048897 | 1.0438 | 0.048909
314.3 | 14.2789 | 0.015201 | 0.013323 | 152.4189 | 166.6978 | 0.014 | 9.1229e-05 | 159.5583 | 7.1394 | 157.1785 | 1.0394 | 0.046508 | 1.0397 | 0.046519
314.32 | 13.5977 | 0.015201 | 0.012607 | 152.7796 | 166.3773 | -0.3467 | -0.0022592 | 159.5785 | 6.7989 | 157.3122 | 1.0395 | 0.044289 | 1.0398 | 0.0443
314.34 | 12.7855 | 0.015201 | 0.011891 | 152.7592 | 165.5447 | -0.3263 | -0.0021263 | 159.152 | 6.3928 | 157.021 | 1.0367 | 0.041643 | 1.037 | 0.041654
314.36 | 11.6065 | 0.015201 | 0.010601 | 153.1083 | 164.7148 | -0.6754 | -0.0044012 | 158.9116 | 5.8033 | 156.9771 | 1.0352 | 0.037803 | 1.0354 | 0.037813
314.38 | 10.2703 | 0.014826 | 0.0092404 | 153.5098 | 163.7801 | -1.0769 | -0.0070175 | 158.645 | 5.1352 | 156.9332 | 1.0334 | 0.033451 | 1.0337 | 0.03346
314.4 | 8.7769 | 0.014638 | 0.0078078 | 154.5142 | 163.2911 | -1.0813 | -0.0070462 | 158.9027 | 4.3885 | 157.4398 | 1.0351 | 0.028587 | 1.0354 | 0.028595
314.42 | 7.2835 | 0.014263 | 0.0064468 | 153.6929 | 160.9764 | -1.26 | -0.0082107 | 157.3347 | 3.6418 | 156.1207 | 1.0249 | 0.023723 | 1.0252 | 0.023729
314.44 | 5.4234 | 0.014075 | 0.0050858 | 155.0054 | 160.4288 | -1.5725 | -0.010247 | 157.7171 | 2.7117 | 156.8132 | 1.0274 | 0.017664 | 1.0277 | 0.017669
314.46 | 3.668 | 0.013512 | 0.0037964 | 155.0644 | 158.7324 | -1.6315 | -0.010631 | 156.8984 | 1.834 | 156.2871 | 1.0221 | 0.011947 | 1.0223 | 0.01195
314.48 | 1.9126 | 0.013325 | 0.0025787 | 155.1285 | 157.0411 | -1.6956 | -0.011049 | 156.0848 | 0.95629 | 155.766 | 1.0168 | 0.0062295 | 1.017 | 0.0062311
314.5 | 0.1048 | 0.012762 | 0.001361 | 155.4396 | 155.5444 | -2.0067 | -0.013076 | 155.492 | 0.0524 | 155.4745 | 1.0129 | 0.00034134 | 1.0132 | 0.00034143
314.52 | -1.8602 | 0.012199 | 7.1631e-05 | 155.3317 | 153.4715 | -1.8988 | -0.012373 | 154.4016 | -0.93009 | 154.7116 | 1.0058 | -0.0060588 | 1.0061 | -0.0060603
314.54 | -3.799 | 0.012011 | -0.0010745 | 155.4164 | 151.6174 | -1.9835 | -0.012925 | 153.5169 | -1.8995 | 154.1501 | 1 | -0.012374 | 1.0003 | -0.012377
314.56 | -5.371 | 0.01126 | -0.0020773 | 155.3926 | 150.0216 | -1.9597 | -0.01277 | 152.7071 | -2.6855 | 153.6023 | 0.99476 | -0.017494 | 0.99501 | -0.017498
314.58 | -7.2049 | 0.010697 | -0.0031518 | 156.5789 | 149.374 | -2.146 | -0.013984 | 152.9764 | -3.6025 | 154.1773 | 0.99651 | -0.023467 | 0.99677 | -0.023473
314.6 | -8.8031 | 0.010134 | -0.004083 | 156.6044 | 147.8013 | -2.1715 | -0.01415 | 152.2028 | -4.4016 | 153.67 | 0.99148 | -0.028673 | 0.99173 | -0.02868
314.62 | -10.2179 | 0.0097589 | -0.0050142 | 156.1313 | 145.9134 | -1.6984 | -0.011067 | 151.0223 | -5.109 | 152.7253 | 0.98379 | -0.033281 | 0.98404 | -0.033289
314.64 | -11.4755 | 0.0091959 | -0.0058021 | 156.0969 | 144.6214 | -1.664 | -0.010843 | 150.3591 | -5.7378 | 152.2717 | 0.97947 | -0.037377 | 0.97972 | -0.037386
314.66 | -12.6283 | 0.0090083 | -0.0065184 | 156.2719 | 143.6436 | -1.839 | -0.011984 | 149.9577 | -6.3142 | 152.0625 | 0.97685 | -0.041131 | 0.9771 | -0.041142
314.68 | -13.4143 | 0.0084452 | -0.0070915 | 156.0908 | 142.6765 | -1.6579 | -0.010804 | 149.3836 | -6.7072 | 151.6194 | 0.97311 | -0.043692 | 0.97336 | -0.043703
314.7 | -14.2265 | 0.0080699 | -0.0075929 | 156.0754 | 141.8489 | -1.6425 | -0.010703 | 148.9622 | -7.1132 | 151.3332 | 0.97036 | -0.046337 | 0.97061 | -0.046349
314.72 | -14.7243 | 0.0076945 | -0.007951 | 155.899 | 141.1747 | -1.4661 | -0.0095537 | 148.5369 | -7.3621 | 150.9909 | 0.96759 | -0.047958 | 0.96784 | -0.047971
314.74 | -15.0125 | 0.0073192 | -0.0082376 | 155.6581 | 140.6456 | -1.2252 | -0.0079839 | 148.1519 | -7.5062 | 150.6539 | 0.96509 | -0.048897 | 0.96533 | -0.048909
314.76 | -14.8029 | 0.0071315 | -0.007951 | 155.5122 | 140.7093 | -1.0793 | -0.0070331 | 148.1108 | -7.4014 | 150.5779 | 0.96482 | -0.048214 | 0.96507 | -0.048227
314.78 | -14.4361 | 0.0069439 | -0.0076645 | 155.2328 | 140.7967 | -0.7999 | -0.0052125 | 148.0148 | -7.218 | 150.4208 | 0.96419 | -0.04702 | 0.96444 | -0.047032
314.8 | -14.0955 | 0.0069439 | -0.0073064 | 154.9631 | 140.8676 | -0.5302 | -0.003455 | 147.9154 | -7.0477 | 150.2646 | 0.96355 | -0.04591 | 0.96379 | -0.045922
314.82 | -13.5977 | 0.0069439 | -0.0067333 | 154.8594 | 141.2617 | -0.4265 | -0.0027792 | 148.0605 | -6.7989 | 150.3268 | 0.96449 | -0.044289 | 0.96474 | -0.0443
314.84 | -12.7855 | 0.0069439 | -0.0056589 | 154.7701 | 141.9846 | -0.3372 | -0.0021973 | 148.3773 | -6.3928 | 150.5083 | 0.96656 | -0.041643 | 0.9668 | -0.041654
314.86 | -11.5279 | 0.0071315 | -0.0040113 | 154.663 | 143.1351 | -0.2301 | -0.0014994 | 148.899 | -5.764 | 150.8204 | 0.96995 | -0.037547 | 0.9702 | -0.037557
314.88 | -10.2179 | 0.0073192 | -0.0025071 | 153.0977 | 142.8798 | 0.3352 | 0.0021843 | 147.9887 | -5.109 | 149.6917 | 0.96402 | -0.033281 | 0.96427 | -0.033289
314.9 | -8.7245 | 0.0075069 | -0.0010745 | 152.7975 | 144.073 | 0.6354 | 0.0041405 | 148.4352 | -4.3623 | 149.8893 | 0.96693 | -0.028417 | 0.96718 | -0.028424
314.92 | -7.1263 | 0.0080699 | 0.00035815 | 152.6103 | 145.484 | 0.8226 | 0.0053604 | 149.0471 | -3.5632 | 150.2349 | 0.97092 | -0.023211 | 0.97117 | -0.023217
314.94 | -5.24 | 0.0084452 | 0.0017908 | 152.5358 | 147.2958 | 0.8971 | 0.0058459 | 149.9158 | -2.62 | 150.7891 | 0.97658 | -0.017067 | 0.97683 | -0.017071
314.96 | -3.537 | 0.0090083 | 0.0029369 | 152.4572 | 148.9202 | 0.9757 | 0.006358 | 150.6887 | -1.7685 | 151.2782 | 0.98161 | -0.01152 | 0.98186 | -0.011523
314.98 | -1.7292 | 0.0095713 | 0.0042262 | 152.5632 | 150.834 | 0.8697 | 0.0056673 | 151.6986 | -0.86459 | 151.9868 | 0.98819 | -0.0056321 | 0.98844 | -0.0056336
315 | 0.262 | 0.0099466 | 0.0053723 | 152.4036 | 152.6656 | 1.0293 | 0.0067073 | 152.5346 | 0.131 | 152.4909 | 0.99364 | 0.00085335 | 0.99389 | 0.00085357
315.02 | 2.096 | 0.01051 | 0.0065184 | 152.5632 | 154.6592 | 0.8697 | 0.0056673 | 153.6112 | 1.048 | 153.2619 | 1.0006 | 0.0068268 | 1.0009 | 0.0068285
315.04 | 3.9562 | 0.010697 | 0.0076645 | 152.2271 | 156.1833 | 1.2058 | 0.0078575 | 154.2052 | 1.9781 | 153.5458 | 1.0045 | 0.012886 | 1.0048 | 0.012889
315.06 | 5.6854 | 0.011448 | 0.0086674 | 152.2868 | 157.9722 | 1.1461 | 0.0074684 | 155.1295 | 2.8427 | 154.1819 | 1.0105 | 0.018518 | 1.0108 | 0.018522
315.08 | 7.3621 | 0.011823 | 0.0097418 | 151.312 | 158.6741 | 1.1209 | 0.0073042 | 154.9931 | 3.6811 | 153.766 | 1.0097 | 0.023979 | 1.0099 | 0.023985
315.1 | 9.0389 | 0.012386 | 0.010673 | 152.3602 | 161.3991 | 1.0727 | 0.0069901 | 156.8797 | 4.5195 | 155.3732 | 1.0219 | 0.029441 | 1.0222 | 0.029448
315.12 | 10.4013 | 0.012949 | 0.011461 | 151.2314 | 161.6327 | 1.2015 | 0.0078294 | 156.4321 | 5.2007 | 154.6985 | 1.019 | 0.033878 | 1.0193 | 0.033887
315.14 | 11.6589 | 0.013137 | 0.012249 | 151.3808 | 163.0397 | 1.0521 | 0.0068559 | 157.2103 | 5.8295 | 155.2671 | 1.0241 | 0.037974 | 1.0244 | 0.037984
315.16 | 12.8379 | 0.0137 | 0.012965 | 151.5223 | 164.3602 | 0.9106 | 0.0059338 | 157.9413 | 6.419 | 155.8016 | 1.0289 | 0.041814 | 1.0291 | 0.041825
315.18 | 13.6239 | 0.014075 | 0.013467 | 151.2717 | 164.8956 | 1.1612 | 0.0075668 | 158.0837 | 6.812 | 155.813 | 1.0298 | 0.044374 | 1.03 | 0.044386
315.2 | 14.4623 | 0.014451 | 0.013968 | 151.7482 | 166.2105 | 0.6847 | 0.0044618 | 158.9793 | 7.2311 | 156.569 | 1.0356 | 0.047105 | 1.0359 | 0.047117
315.22 | 15.0649 | 0.014826 | 0.014326 | 151.7415 | 166.8064 | 0.6914 | 0.0045054 | 159.2739 | 7.5324 | 156.7631 | 1.0375 | 0.049068 | 1.0378 | 0.04908
315.24 | 15.3793 | 0.015014 | 0.014613 | 152.1173 | 167.4966 | 0.3156 | 0.0020566 | 159.8069 | 7.6896 | 157.2437 | 1.041 | 0.050092 | 1.0413 | 0.050104
315.26 | 15.3269 | 0.015389 | 0.014541 | 152.1857 | 167.5126 | 0.2472 | 0.0016109 | 159.8491 | 7.6634 | 157.2947 | 1.0413 | 0.049921 | 1.0416 | 0.049934
315.28 | 14.9863 | 0.015389 | 0.014255 | 152.5535 | 167.5398 | -0.1206 | -0.00078588 | 160.0466 | 7.4931 | 157.5489 | 1.0426 | 0.048812 | 1.0428 | 0.048824
315.3 | 14.2527 | 0.015389 | 0.013538 | 152.5072 | 166.7599 | -0.0743 | -0.00048417 | 159.6335 | 7.1263 | 157.2581 | 1.0399 | 0.046422 | 1.0401 | 0.046434
315.32 | 13.6763 | 0.015577 | 0.012894 | 152.7745 | 166.4508 | -0.3416 | -0.002226 | 159.6127 | 6.8382 | 157.3333 | 1.0397 | 0.044545 | 1.04 | 0.044556
315.34 | 12.6283 | 0.015577 | 0.011819 | 153.1234 | 165.7517 | -0.6905 | -0.0044996 | 159.4376 | 6.3142 | 157.3328 | 1.0386 | 0.041131 | 1.0389 | 0.041142
315.36 | 11.6065 | 0.015389 | 0.010673 | 154.3366 | 165.9431 | -0.9037 | -0.0058889 | 160.1399 | 5.8033 | 158.2054 | 1.0432 | 0.037803 | 1.0434 | 0.037813
315.38 | 10.1393 | 0.015201 | 0.0092404 | 154.5317 | 164.671 | -1.0988 | -0.0071602 | 159.6014 | 5.0697 | 157.9115 | 1.0397 | 0.033025 | 1.0399 | 0.033033
315.4 | 8.7245 | 0.014826 | 0.0078794 | 153.7313 | 162.4558 | -1.2984 | -0.0084609 | 158.0936 | 4.3623 | 156.6395 | 1.0298 | 0.028417 | 1.0301 | 0.028424
315.42 | 7.2311 | 0.014638 | 0.0065184 | 154.8856 | 162.1167 | -1.4527 | -0.0094664 | 158.5012 | 3.6156 | 157.296 | 1.0325 | 0.023552 | 1.0328 | 0.023558
315.44 | 5.4758 | 0.014263 | 0.0053007 | 155.2609 | 160.7367 | -1.828 | -0.011912 | 157.9988 | 2.7379 | 157.0862 | 1.0292 | 0.017835 | 1.0295 | 0.01784
315.46 | 3.6942 | 0.014075 | 0.0039397 | 155.2913 | 158.9855 | -1.8584 | -0.01211 | 157.1384 | 1.8471 | 156.5227 | 1.0236 | 0.012032 | 1.0239 | 0.012035
315.48 | 1.9126 | 0.013512 | 0.002722 | 155.1506 | 157.0632 | -1.7177 | -0.011193 | 156.1069 | 0.95629 | 155.7881 | 1.0169 | 0.0062295 | 1.0172 | 0.0062311
315.5 | -0.0524 | 0.013137 | 0.0014326 | 155.4173 | 155.3649 | -1.9844 | -0.012931 | 155.3911 | -0.0262 | 155.3998 | 1.0122 | -0.00017067 | 1.0125 | -0.00017071
315.52 | -1.8864 | 0.012762 | 0.00021489 | 155.655 | 153.7686 | -2.2221 | -0.01448 | 154.7118 | -0.94319 | 155.0262 | 1.0078 | -0.0061441 | 1.0081 | -0.0061457
315.54 | -3.7728 | 0.012011 | -0.0010028 | 155.5698 | 151.797 | -2.1369 | -0.013925 | 153.6834 | -1.8864 | 154.3122 | 1.0011 | -0.012288 | 1.0014 | -0.012291
315.56 | -5.5282 | 0.011823 | -0.0020057 | 155.7056 | 150.1774 | -2.2727 | -0.01481 | 152.9415 | -2.7641 | 153.8629 | 0.99629 | -0.018006 | 0.99654 | -0.01801
315.58 | -7.1787 | 0.011073 | -0.0030085 | 155.6332 | 148.4545 | -2.2003 | -0.014338 | 152.0438 | -3.5894 | 153.2403 | 0.99044 | -0.023382 | 0.99069 | -0.023388
315.6 | -8.8031 | 0.01051 | -0.004083 | 156.7599 | 147.9568 | -2.327 | -0.015164 | 152.3583 | -4.4016 | 153.8255 | 0.99249 | -0.028673 | 0.99274 | -0.02868
315.62 | -10.0869 | 0.0097589 | -0.0049425 | 156.6246 | 146.5377 | -2.1917 | -0.014282 | 151.5811 | -5.0435 | 153.2623 | 0.98743 | -0.032854 | 0.98768 | -0.032862
315.64 | -11.5017 | 0.0095713 | -0.0058021 | 156.4 | 144.8983 | -1.9671 | -0.012818 | 150.6491 | -5.7509 | 152.5661 | 0.98135 | -0.037462 | 0.98161 | -0.037472
315.66 | -12.5759 | 0.0090083 | -0.0064468 | 156.3915 | 143.8156 | -1.9586 | -0.012763 | 150.1035 | -6.288 | 152.1995 | 0.9778 | -0.040961 | 0.97805 | -0.040971
315.68 | -13.3357 | 0.0084452 | -0.0070915 | 156.1509 | 142.8152 | -1.718 | -0.011195 | 149.483 | -6.6679 | 151.7057 | 0.97376 | -0.043436 | 0.97401 | -0.043447
315.7 | -14.2265 | 0.0082576 | -0.0075929 | 155.998 | 141.7715 | -1.5651 | -0.010199 | 148.8848 | -7.1132 | 151.2558 | 0.96986 | -0.046337 | 0.97011 | -0.046349
315.72 | -14.7505 | 0.0078822 | -0.007951 | 155.8032 | 141.0527 | -1.3703 | -0.0089294 | 148.428 | -7.3752 | 150.8864 | 0.96688 | -0.048044 | 0.96713 | -0.048056
315.74 | -14.9339 | 0.0075069 | -0.0080943 | 155.6307 | 140.6968 | -1.1978 | -0.0078053 | 148.1638 | -7.4669 | 150.6527 | 0.96516 | -0.048641 | 0.96541 | -0.048653
315.76 | -14.8553 | 0.0073192 | -0.0080227 | 155.5098 | 140.6545 | -1.0769 | -0.0070175 | 148.0822 | -7.4276 | 150.558 | 0.96463 | -0.048385 | 0.96488 | -0.048397
315.78 | -14.4885 | 0.0071315 | -0.0076645 | 155.1456 | 140.6571 | -0.7127 | -0.0046442 | 147.9014 | -7.2442 | 150.3161 | 0.96345 | -0.04719 | 0.9637 | -0.047202
315.8 | -14.0169 | 0.0069439 | -0.0073064 | 154.9185 | 140.9016 | -0.4856 | -0.0031644 | 147.9101 | -7.0084 | 150.2462 | 0.96351 | -0.045654 | 0.96376 | -0.045666
315.82 | -13.6763 | 0.0069439 | -0.0067333 | 154.8099 | 141.1336 | -0.377 | -0.0024567 | 147.9717 | -6.8382 | 150.2511 | 0.96391 | -0.044545 | 0.96416 | -0.044556
315.84 | -12.8117 | 0.0069439 | -0.0056589 | 154.5726 | 141.7609 | -0.1397 | -0.00091034 | 148.1667 | -6.4059 | 150.302 | 0.96518 | -0.041729 | 0.96543 | -0.04174
315.86 | -11.5017 | 0.0071315 | -0.004083 | 154.1492 | 142.6475 | 0.2837 | 0.0018487 | 148.3983 | -5.7509 | 150.3153 | 0.96669 | -0.037462 | 0.96694 | -0.037472
315.88 | -10.2703 | 0.0073192 | -0.0025787 | 153.6573 | 143.387 | 0.7756 | 0.0050541 | 148.5221 | -5.1352 | 150.2339 | 0.9675 | -0.033451 | 0.96775 | -0.03346
315.9 | -8.7507 | 0.0076945 | -0.0010028 | 152.8737 | 144.123 | 0.5592 | 0.003644 | 148.4983 | -4.3754 | 149.9568 | 0.96734 | -0.028502 | 0.96759 | -0.028509
315.92 | -7.0477 | 0.0078822 | 0.00035815 | 152.5889 | 145.5412 | 0.844 | 0.0054998 | 149.065 | -3.5239 | 150.2397 | 0.97103 | -0.022955 | 0.97128 | -0.022961
315.94 | -5.2662 | 0.0084452 | 0.0017191 | 152.2723 | 147.0061 | 1.1606 | 0.0075629 | 149.6392 | -2.6331 | 150.5169 | 0.97478 | -0.017152 | 0.97502 | -0.017157
315.96 | -3.5894 | 0.0090083 | 0.0029369 | 152.7025 | 149.1131 | 0.7304 | 0.0047596 | 150.9078 | -1.7947 | 151.506 | 0.98304 | -0.011691 | 0.98329 | -0.011694
315.98 | -1.6244 | 0.0091959 | 0.0041546 | 152.548 | 150.9236 | 0.8849 | 0.0057664 | 151.7358 | -0.81219 | 152.0065 | 0.98843 | -0.0052908 | 0.98869 | -0.0052921
316 | 0.2096 | 0.0099466 | 0.005444 | 152.3358 | 152.5454 | 1.0971 | 0.0071491 | 152.4406 | 0.1048 | 152.4057 | 0.99302 | 0.00068268 | 0.99328 | 0.00068286
316.02 | 2.096 | 0.010134 | 0.0065901 | 152.235 | 154.331 | 1.1979 | 0.007806 | 153.283 | 1.048 | 152.9337 | 0.99851 | 0.0068268 | 0.99877 | 0.0068285
316.04 | 3.8776 | 0.011073 | 0.0076645 | 152.1693 | 156.0469 | 1.2636 | 0.0082341 | 154.1081 | 1.9388 | 153.4618 | 1.0039 | 0.01263 | 1.0041 | 0.012633
316.06 | 5.6068 | 0.01126 | 0.0086674 | 151.3852 | 156.992 | 1.0477 | 0.0068272 | 154.1886 | 2.8034 | 153.2541 | 1.0044 | 0.018262 | 1.0047 | 0.018266
316.08 | 7.3359 | 0.011823 | 0.0096702 | 151.5913 | 158.9272 | 0.8416 | 0.0054842 | 155.2593 | 3.668 | 154.0366 | 1.0114 | 0.023894 | 1.0116 | 0.0239
316.1 | 8.9341 | 0.012386 | 0.010673 | 151.4429 | 160.377 | 0.99 | 0.0064512 | 155.91 | 4.4671 | 154.4209 | 1.0156 | 0.029099 | 1.0159 | 0.029107
316.12 | 10.3751 | 0.014638 | 0.011461 | 151.3754 | 161.7505 | 1.0575 | 0.0068911 | 156.563 | 5.1876 | 154.8338 | 1.0199 | 0.033793 | 1.0201 | 0.033801
316.14 | 11.7113 | 0.014638 | 0.012249 | 151.4962 | 163.2075 | 0.9367 | 0.0061039 | 157.3519 | 5.8557 | 155.4 | 1.025 | 0.038145 | 1.0253 | 0.038155
316.16 | 12.7855 | 0.014638 | 0.012965 | 151.6519 | 164.4374 | 0.781 | 0.0050893 | 158.0447 | 6.3928 | 155.9137 | 1.0295 | 0.041643 | 1.0298 | 0.041654
316.18 | 13.6763 | 0.014638 | 0.013538 | 151.7145 | 165.3908 | 0.7184 | 0.0046814 | 158.5527 | 6.8382 | 156.2733 | 1.0328 | 0.044545 | 1.0331 | 0.044556
316.2 | 14.3051 | 0.014638 | 0.013896 | 151.8354 | 166.1405 | 0.5975 | 0.0038935 | 158.9879 | 7.1525 | 156.6038 | 1.0357 | 0.046593 | 1.0359 | 0.046605
316.22 | 14.9339 | 0.014826 | 0.014326 | 151.9518 | 166.8857 | 0.4811 | 0.003135 | 159.4187 | 7.4669 | 156.9298 | 1.0385 | 0.048641 | 1.0387 | 0.048653
316.24 | 15.3793 | 0.015014 | 0.014684 | 152.2743 | 167.6536 | 0.1586 | 0.0010335 | 159.9639 | 7.6896 | 157.4007 | 1.042 | 0.050092 | 1.0423 | 0.050104
316.26 | 15.3793 | 0.015389 | 0.014613 | 152.317 | 167.6963 | 0.1159 | 0.00075525 | 160.0066 | 7.6896 | 157.4434 | 1.0423 | 0.050092 | 1.0426 | 0.050104
316.28 | 15.0125 | 0.015389 | 0.014255 | 152.5696 | 167.5821 | -0.1367 | -0.00089079 | 160.0758 | 7.5062 | 157.5738 | 1.0428 | 0.048897 | 1.043 | 0.048909
316.3 | 14.2527 | 0.015577 | 0.013467 | 152.899 | 167.1517 | -0.4661 | -0.0030373 | 160.0253 | 7.1263 | 157.6499 | 1.0424 | 0.046422 | 1.0427 | 0.046434
316.32 | 13.5977 | 0.015577 | 0.012894 | 154.0637 | 167.6614 | -0.6308 | -0.0041105 | 160.8626 | 6.7989 | 158.5963 | 1.0479 | 0.044289 | 1.0482 | 0.0443
316.34 | 12.7331 | 0.015577 | 0.011891 | 153.0937 | 165.8268 | -0.6608 | -0.004306 | 159.4603 | 6.3666 | 157.3381 | 1.0388 | 0.041473 | 1.039 | 0.041483
316.36 | 11.5803 | 0.015389 | 0.010673 | 154.5783 | 166.1586 | -1.1454 | -0.0074639 | 160.3685 | 5.7902 | 158.4384 | 1.0447 | 0.037718 | 1.0449 | 0.037728
316.38 | 10.2179 | 0.015201 | 0.0092404 | 154.7681 | 164.986 | -1.3352 | -0.0087007 | 159.8771 | 5.109 | 158.1741 | 1.0415 | 0.033281 | 1.0417 | 0.033289
316.4 | 8.7507 | 0.014826 | 0.0078078 | 154.6605 | 163.4112 | -1.2276 | -0.0079995 | 159.0359 | 4.3754 | 157.5774 | 1.036 | 0.028502 | 1.0363 | 0.028509
316.42 | 7.1787 | 0.014451 | 0.0064468 | 154.8279 | 162.0066 | -1.395 | -0.0090904 | 158.4173 | 3.5894 | 157.2208 | 1.032 | 0.023382 | 1.0322 | 0.023388
316.44 | 5.4758 | 0.014075 | 0.0052291 | 155.0974 | 160.5732 | -1.6645 | -0.010847 | 157.8353 | 2.7379 | 156.9227 | 1.0282 | 0.017835 | 1.0284 | 0.01784
316.46 | 3.7204 | 0.013888 | 0.0039397 | 155.2291 | 158.9495 | -1.7962 | -0.011705 | 157.0893 | 1.8602 | 156.4692 | 1.0233 | 0.012118 | 1.0236 | 0.012121
316.48 | 1.8078 | 0.0137 | 0.0025787 | 155.0188 | 156.8266 | -1.5859 | -0.010334 | 155.9227 | 0.90389 | 155.6214 | 1.0157 | 0.0058881 | 1.016 | 0.0058896
316.5 | -0.078599 | 0.012762 | 0.0012894 | 155.4238 | 155.3452 | -1.9909 | -0.012973 | 155.3845 | -0.0393 | 155.3976 | 1.0122 | -0.00025601 | 1.0125 | -0.00025607
316.52 | -1.9388 | 0.012386 | 7.1631e-05 | 155.5187 | 153.5799 | -2.0858 | -0.013592 | 154.5493 | -0.96939 | 154.8724 | 1.0068 | -0.0063148 | 1.007 | -0.0063164
316.54 | -3.7466 | 0.011823 | -0.0010745 | 155.389 | 151.6424 | -1.9561 | -0.012747 | 153.5157 | -1.8733 | 154.1401 | 1 | -0.012203 | 1.0003 | -0.012206
316.56 | -5.4234 | 0.01126 | -0.0020773 | 156.3629 | 150.9395 | -1.93 | -0.012577 | 153.6512 | -2.7117 | 154.5551 | 1.0009 | -0.017664 | 1.0012 | -0.017669
316.58 | -7.2573 | 0.010885 | -0.0032234 | 156.3121 | 149.0548 | -1.8792 | -0.012246 | 152.6834 | -3.6287 | 153.893 | 0.99461 | -0.023638 | 0.99486 | -0.023644
316.6 | -8.8293 | 0.01051 | -0.0042262 | 156.6156 | 147.7863 | -2.1827 | -0.014223 | 152.2009 | -4.4147 | 153.6725 | 0.99146 | -0.028758 | 0.99172 | -0.028765
316.62 | -10.2179 | 0.0095713 | -0.0050858 | 156.2214 | 146.0035 | -1.7885 | -0.011655 | 151.1124 | -5.109 | 152.8154 | 0.98437 | -0.033281 | 0.98462 | -0.033289
316.64 | -11.6065 | 0.0093836 | -0.0058737 | 156.4897 | 144.8832 | -2.0568 | -0.013403 | 150.6864 | -5.8033 | 152.6209 | 0.9816 | -0.037803 | 0.98185 | -0.037813
316.66 | -12.4449 | 0.0086329 | -0.0065184 | 156.2481 | 143.8032 | -1.8152 | -0.011829 | 150.0256 | -6.2225 | 152.0998 | 0.97729 | -0.040534 | 0.97754 | -0.040545
316.68 | -13.5715 | 0.0082576 | -0.0072347 | 156.0425 | 142.471 | -1.6096 | -0.010489 | 149.2567 | -6.7858 | 151.5187 | 0.97228 | -0.044204 | 0.97253 | -0.044215
316.7 | -14.1479 | 0.0080699 | -0.0076645 | 156.1036 | 141.9557 | -1.6707 | -0.010887 | 149.0297 | -7.0739 | 151.3876 | 0.9708 | -0.046081 | 0.97105 | -0.046093
316.72 | -14.6457 | 0.0076945 | -0.0080227 | 155.7922 | 141.1465 | -1.3593 | -0.0088577 | 148.4694 | -7.3228 | 150.9103 | 0.96715 | -0.047702 | 0.9674 | -0.047714
316.74 | -14.9339 | 0.0073192 | -0.0082376 | 155.5184 | 140.5845 | -1.0855 | -0.0070735 | 148.0515 | -7.4669 | 150.5404 | 0.96443 | -0.048641 | 0.96468 | -0.048653
316.76 | -14.7505 | 0.0071315 | -0.0080227 | 155.3311 | 140.5806 | -0.8982 | -0.005853 | 147.9559 | -7.3752 | 150.4143 | 0.96381 | -0.048044 | 0.96406 | -0.048056
316.78 | -14.4885 | 0.0069439 | -0.0078078 | 155.2755 | 140.787 | -0.8426 | -0.0054907 | 148.0313 | -7.2442 | 150.446 | 0.9643 | -0.04719 | 0.96455 | -0.047202
316.8 | -14.1479 | 0.0067562 | -0.007378 | 154.7044 | 140.5565 | -0.2715 | -0.0017692 | 147.6305 | -7.0739 | 149.9884 | 0.96169 | -0.046081 | 0.96194 | -0.046093
316.82 | -13.7287 | 0.0067562 | -0.0068766 | 154.9337 | 141.205 | -0.5008 | -0.0032634 | 148.0693 | -6.8643 | 150.3575 | 0.96455 | -0.044716 | 0.9648 | -0.044727
316.84 | -12.7855 | 0.0067562 | -0.0056589 | 154.5883 | 141.8028 | -0.1554 | -0.0010126 | 148.1955 | -6.3928 | 150.3265 | 0.96537 | -0.041643 | 0.96562 | -0.041654
316.86 | -11.4755 | 0.0069439 | -0.004083 | 154.3047 | 142.8292 | 0.1282 | 0.0008354 | 148.5669 | -5.7378 | 150.4795 | 0.96779 | -0.037377 | 0.96804 | -0.037386
316.88 | -10.1917 | 0.0071315 | -0.0025787 | 154.1955 | 144.0038 | 0.2374 | 0.001547 | 149.0996 | -5.0959 | 150.7983 | 0.97126 | -0.033195 | 0.97151 | -0.033204
316.9 | -8.6721 | 0.0073192 | -0.0011461 | 153.7567 | 145.0846 | 0.6762 | 0.0044064 | 149.4206 | -4.3361 | 150.866 | 0.97335 | -0.028246 | 0.9736 | -0.028253
316.92 | -7.0739 | 0.0075069 | 0.00028652 | 153.6645 | 146.5906 | 0.7684 | 0.0050072 | 150.1275 | -3.537 | 151.3065 | 0.97796 | -0.02304 | 0.97821 | -0.023046
316.94 | -5.3186 | 0.0080699 | 0.0015759 | 152.6659 | 147.3473 | 0.767 | 0.0049981 | 150.0066 | -2.6593 | 150.893 | 0.97717 | -0.017323 | 0.97742 | -0.017327
316.96 | -3.537 | 0.0084452 | 0.0028652 | 152.2106 | 148.6736 | 1.2223 | 0.007965 | 150.4421 | -1.7685 | 151.0316 | 0.98001 | -0.01152 | 0.98026 | -0.011523
316.98 | -1.6506 | 0.0090083 | 0.004083 | 152.2698 | 150.6192 | 1.1631 | 0.0075792 | 151.4445 | -0.82529 | 151.7196 | 0.98654 | -0.0053761 | 0.98679 | -0.0053775
317 | 0.1834 | 0.0093836 | 0.0053007 | 152.0671 | 152.2505 | 1.3658 | 0.0089001 | 152.1588 | 0.091699 | 152.1282 | 0.99119 | 0.00059734 | 0.99144 | 0.0005975
317.02 | 2.0698 | 0.0095713 | 0.0064468 | 152.3614 | 154.4312 | 1.0715 | 0.0069823 | 153.3963 | 1.0349 | 153.0513 | 0.99925 | 0.0067415 | 0.99951 | 0.0067432
317.04 | 3.8514 | 0.010322 | 0.0075929 | 151.7238 | 155.5752 | 1.7091 | 0.011137 | 153.6495 | 1.9257 | 153.0076 | 1.0009 | 0.012544 | 1.0012 | 0.012547
317.06 | 5.633 | 0.010885 | 0.0085957 | 152.0801 | 157.7131 | 1.3528 | 0.0088154 | 154.8966 | 2.8165 | 153.9578 | 1.009 | 0.018347 | 1.0093 | 0.018352
317.08 | 7.3359 | 0.011448 | 0.0095986 | 152.3383 | 159.6742 | 1.0946 | 0.0071328 | 156.0063 | 3.668 | 154.7836 | 1.0163 | 0.023894 | 1.0165 | 0.0239
317.1 | 8.9865 | 0.012011 | 0.010458 | 150.9287 | 159.9152 | 1.5042 | 0.009802 | 155.422 | 4.4933 | 153.9242 | 1.0124 | 0.02927 | 1.0127 | 0.029277
317.12 | 10.4537 | 0.012386 | 0.011461 | 151.3108 | 161.7645 | 1.1221 | 0.007312 | 156.5377 | 5.2269 | 154.7954 | 1.0197 | 0.034049 | 1.02 | 0.034057
317.14 | 11.6065 | 0.012574 | 0.012106 | 151.3271 | 162.9336 | 1.1058 | 0.0072058 | 157.1304 | 5.8033 | 155.1959 | 1.0236 | 0.037803 | 1.0238 | 0.037813
317.16 | 12.8641 | 0.013137 | 0.012822 | 151.4731 | 164.3372 | 0.9598 | 0.0062544 | 157.9052 | 6.4321 | 155.7611 | 1.0286 | 0.041899 | 1.0289 | 0.04191
317.18 | 13.5977 | 0.013512 | 0.013323 | 151.4973 | 165.095 | 0.9356 | 0.0060967 | 158.2962 | 6.7989 | 156.0299 | 1.0312 | 0.044289 | 1.0314 | 0.0443
317.2 | 14.4099 | 0.013888 | 0.013896 | 151.4753 | 165.8852 | 0.9576 | 0.0062401 | 158.6802 | 7.2049 | 156.2786 | 1.0337 | 0.046934 | 1.0339 | 0.046946
317.22 | 15.0649 | 0.014451 | 0.014326 | 151.858 | 166.9229 | 0.5749 | 0.0037463 | 159.3904 | 7.5324 | 156.8796 | 1.0383 | 0.049068 | 1.0386 | 0.04908
317.24 | 15.3269 | 0.014638 | 0.014469 | 151.7183 | 167.0452 | 0.7146 | 0.0046566 | 159.3817 | 7.6634 | 156.8273 | 1.0382 | 0.049921 | 1.0385 | 0.049934
317.26 | 15.3269 | 0.014826 | 0.014469 | 152.0136 | 167.3405 | 0.4193 | 0.0027323 | 159.677 | 7.6634 | 157.1226 | 1.0402 | 0.049921 | 1.0404 | 0.049934
317.28 | 14.9077 | 0.015014 | 0.014111 | 152.373 | 167.2807 | 0.0599 | 0.00039033 | 159.8268 | 7.4538 | 157.3422 | 1.0411 | 0.048556 | 1.0414 | 0.048568
317.3 | 14.3313 | 0.015201 | 0.013538 | 152.6732 | 167.0045 | -0.2403 | -0.0015659 | 159.8388 | 7.1656 | 157.4503 | 1.0412 | 0.046678 | 1.0415 | 0.04669
317.32 | 13.5453 | 0.015201 | 0.012679 | 152.6904 | 166.2357 | -0.2575 | -0.001678 | 159.4631 | 6.7727 | 157.2055 | 1.0388 | 0.044118 | 1.039 | 0.044129
317.34 | 12.6807 | 0.015014 | 0.011747 | 153.5976 | 166.2783 | -0.1647 | -0.0010732 | 159.938 | 6.3404 | 157.8245 | 1.0419 | 0.041302 | 1.0421 | 0.041313
317.36 | 11.4493 | 0.015014 | 0.010601 | 153.0901 | 164.5394 | -0.6572 | -0.0042826 | 158.8148 | 5.7247 | 156.9065 | 1.0345 | 0.037291 | 1.0348 | 0.037301
317.38 | 10.2703 | 0.015014 | 0.0092404 | 154.483 | 164.7533 | -1.0501 | -0.0068429 | 159.6182 | 5.1352 | 157.9064 | 1.0398 | 0.033451 | 1.04 | 0.03346
317.4 | 8.7769 | 0.014638 | 0.0077362 | 154.3518 | 163.1287 | -0.9189 | -0.0059879 | 158.7403 | 4.3885 | 157.2774 | 1.0341 | 0.028587 | 1.0343 | 0.028595
317.42 | 7.1263 | 0.014263 | 0.0063752 | 154.8716 | 161.9979 | -1.4387 | -0.0093751 | 158.4348 | 3.5632 | 157.247 | 1.0321 | 0.023211 | 1.0323 | 0.023217
317.44 | 5.502 | 0.013888 | 0.0050142 | 154.9624 | 160.4644 | -1.5295 | -0.0099668 | 157.7134 | 2.751 | 156.7964 | 1.0274 | 0.01792 | 1.0276 | 0.017925
317.46 | 3.6942 | 0.013325 | 0.0037964 | 155.2261 | 158.9203 | -1.7932 | -0.011685 | 157.0732 | 1.8471 | 156.4575 | 1.0232 | 0.012032 | 1.0235 | 0.012035
317.48 | 1.8078 | 0.013137 | 0.0025071 | 155.2561 | 157.0639 | -1.8232 | -0.011881 | 156.16 | 0.90389 | 155.8587 | 1.0173 | 0.0058881 | 1.0175 | 0.0058896
317.5 | 0.0262 | 0.012949 | 0.0012894 | 155.2487 | 155.2749 | -1.8158 | -0.011832 | 155.2618 | 0.0131 | 155.2574 | 1.0114 | 8.5335e-05 | 1.0117 | 8.5357e-05
317.52 | -1.8864 | 0.012386 | 7.1631e-05 | 155.4286 | 153.5422 | -1.9957 | -0.013005 | 154.4854 | -0.94319 | 154.7998 | 1.0063 | -0.0061441 | 1.0066 | -0.0061457
317.54 | -3.7728 | 0.011823 | -0.0011461 | 155.4701 | 151.6973 | -2.0372 | -0.013275 | 153.5837 | -1.8864 | 154.2125 | 1.0005 | -0.012288 | 1.0007 | -0.012291
317.56 | -5.4496 | 0.011073 | -0.0021489 | 155.2847 | 149.8351 | -1.8518 | -0.012067 | 152.5599 | -2.7248 | 153.4682 | 0.9938 | -0.01775 | 0.99406 | -0.017754
317.58 | -7.1787 | 0.010697 | -0.003295 | 155.6998 | 148.5211 | -2.2669 | -0.014772 | 152.1104 | -3.5894 | 153.3069 | 0.99087 | -0.023382 | 0.99113 | -0.023388
317.6 | -8.8293 | 0.010134 | -0.0042262 | 156.4087 | 147.5794 | -1.9758 | -0.012875 | 151.994 | -4.4147 | 153.4656 | 0.99011 | -0.028758 | 0.99037 | -0.028765
317.62 | -10.3227 | 0.0093836 | -0.0050858 | 156.2855 | 145.9628 | -1.8526 | -0.012072 | 151.1241 | -5.1614 | 152.8446 | 0.98445 | -0.033622 | 0.9847 | -0.033631
317.64 | -11.4231 | 0.0091959 | -0.0058737 | 156.2315 | 144.8084 | -1.7986 | -0.01172 | 150.5199 | -5.7116 | 152.4238 | 0.98051 | -0.037206 | 0.98076 | -0.037216
317.66 | -12.7069 | 0.0086329 | -0.0068049 | 156.1137 | 143.4068 | -1.6808 | -0.010953 | 149.7602 | -6.3535 | 151.8781 | 0.97556 | -0.041387 | 0.97581 | -0.041398
317.68 | -13.3881 | 0.0082576 | -0.0071631 | 155.6769 | 142.2888 | -1.244 | -0.0081064 | 148.9828 | -6.6941 | 151.2142 | 0.9705 | -0.043606 | 0.97075 | -0.043617
317.7 | -14.1741 | 0.0078822 | -0.0077362 | 155.6647 | 141.4906 | -1.2318 | -0.0080269 | 148.5777 | -7.087 | 150.94 | 0.96786 | -0.046166 | 0.96811 | -0.046178
317.72 | -14.7243 | 0.0075069 | -0.0080227 | 155.6233 | 140.899 | -1.1904 | -0.0077571 | 148.2612 | -7.3621 | 150.7152 | 0.9658 | -0.047958 | 0.96605 | -0.047971
317.74 | -14.8029 | 0.0071315 | -0.0082376 | 155.4354 | 140.6325 | -1.0025 | -0.0065327 | 148.034 | -7.4014 | 150.5011 | 0.96432 | -0.048214 | 0.96457 | -0.048227
317.76 | -14.7767 | 0.0069439 | -0.0081659 | 155.2376 | 140.4609 | -0.8047 | -0.0052437 | 147.8493 | -7.3883 | 150.312 | 0.96312 | -0.048129 | 0.96336 | -0.048141
317.78 | -14.4623 | 0.0067562 | -0.0078794 | 154.9489 | 140.4866 | -0.516 | -0.0033625 | 147.7178 | -7.2311 | 150.1281 | 0.96226 | -0.047105 | 0.9625 | -0.047117
317.8 | -14.2003 | 0.0065685 | -0.0075213 | 154.8127 | 140.6124 | -0.3798 | -0.0024749 | 147.7126 | -7.1001 | 150.0793 | 0.96222 | -0.046252 | 0.96247 | -0.046263
317.82 | -13.6501 | 0.0065685 | -0.0068766 | 154.769 | 141.1189 | -0.3361 | -0.0021902 | 147.9439 | -6.8251 | 150.219 | 0.96373 | -0.04446 | 0.96398 | -0.044471
317.84 | -12.7593 | 0.0065685 | -0.0057305 | 154.476 | 141.7167 | -0.0431 | -0.00028086 | 148.0963 | -6.3797 | 150.2229 | 0.96472 | -0.041558 | 0.96497 | -0.041569
317.86 | -11.4755 | 0.0067562 | -0.0042262 | 154.5383 | 143.0628 | -0.1054 | -0.00068683 | 148.8005 | -5.7378 | 150.7131 | 0.96931 | -0.037377 | 0.96956 | -0.037386
317.88 | -10.2703 | 0.0069439 | -0.002722 | 153.7365 | 143.4662 | 0.6964 | 0.004538 | 148.6013 | -5.1352 | 150.3131 | 0.96801 | -0.033451 | 0.96826 | -0.03346
317.9 | -8.7245 | 0.0071315 | -0.0010745 | 153.6817 | 144.9572 | 0.7512 | 0.0048951 | 149.3194 | -4.3623 | 150.7735 | 0.97269 | -0.028417 | 0.97294 | -0.028424
317.92 | -6.8905 | 0.0073192 | 0.00035815 | 153.4016 | 146.5111 | 1.0313 | 0.0067204 | 149.9563 | -3.4453 | 151.1048 | 0.97684 | -0.022443 | 0.97709 | -0.022449
317.94 | -5.3186 | 0.0078822 | 0.0015759 | 152.0604 | 146.7418 | 1.3725 | 0.0089438 | 149.4011 | -2.6593 | 150.2875 | 0.97322 | -0.017323 | 0.97347 | -0.017327
317.96 | -3.4846 | 0.0084452 | 0.0029369 | 152.1453 | 148.6607 | 1.2876 | 0.0083905 | 150.403 | -1.7423 | 150.9838 | 0.97975 | -0.01135 | 0.98 | -0.011352
317.98 | -1.6768 | 0.0090083 | 0.0041546 | 152.1904 | 150.5136 | 1.2425 | 0.0080966 | 151.352 | -0.83839 | 151.6315 | 0.98593 | -0.0054614 | 0.98619 | -0.0054628
318 | 0.2358 | 0.0095713 | 0.0053723 | 152.0331 | 152.2689 | 1.3998 | 0.0091216 | 152.151 | 0.1179 | 152.1117 | 0.99114 | 0.00076802 | 0.99139 | 0.00076821
318.02 | 2.096 | 0.0099466 | 0.0064468 | 152.1443 | 154.2403 | 1.2886 | 0.008397 | 153.1923 | 1.048 | 152.843 | 0.99792 | 0.0068268 | 0.99818 | 0.0068285
318.04 | 3.8776 | 0.010134 | 0.0075213 | 151.8696 | 155.7472 | 1.5633 | 0.010187 | 153.8084 | 1.9388 | 153.1621 | 1.0019 | 0.01263 | 1.0022 | 0.012633
318.06 | 5.6592 | 0.010885 | 0.0086674 | 151.9403 | 157.5995 | 1.4926 | 0.0097264 | 154.7699 | 2.8296 | 153.8267 | 1.0082 | 0.018432 | 1.0085 | 0.018437
318.08 | 7.2835 | 0.011448 | 0.0095986 | 151.2264 | 158.5099 | 1.2065 | 0.007862 | 154.8682 | 3.6418 | 153.6542 | 1.0088 | 0.023723 | 1.0091 | 0.023729
318.1 | 8.8555 | 0.012011 | 0.010458 | 151.3154 | 160.1709 | 1.1175 | 0.0072821 | 155.7432 | 4.4278 | 154.2672 | 1.0145 | 0.028843 | 1.0148 | 0.028851
318.12 | 10.4013 | 0.012762 | 0.011461 | 151.0569 | 161.4582 | 1.376 | 0.0089666 | 156.2576 | 5.2007 | 154.524 | 1.0179 | 0.033878 | 1.0181 | 0.033887
318.14 | 11.5803 | 0.012949 | 0.012177 | 151.354 | 162.9343 | 1.0789 | 0.0070305 | 157.1442 | 5.7902 | 155.2141 | 1.0237 | 0.037718 | 1.0239 | 0.037728
318.16 | 12.8379 | 0.013137 | 0.012894 | 151.5737 | 164.4116 | 0.8592 | 0.0055989 | 157.9927 | 6.419 | 155.853 | 1.0292 | 0.041814 | 1.0295 | 0.041825
318.18 | 13.6501 | 0.0137 | 0.013395 | 151.4248 | 165.0749 | 1.0081 | 0.0065692 | 158.2499 | 6.8251 | 155.9748 | 1.0309 | 0.04446 | 1.0311 | 0.044471
318.2 | 14.3051 | 0.014075 | 0.013896 | 151.7087 | 166.0138 | 0.7242 | 0.0047192 | 158.8612 | 7.1525 | 156.4771 | 1.0348 | 0.046593 | 1.0351 | 0.046605
318.22 | 14.8815 | 0.014451 | 0.014255 | 151.7153 | 166.5968 | 0.7176 | 0.0046762 | 159.156 | 7.4407 | 156.6758 | 1.0368 | 0.04847 | 1.037 | 0.048483
318.24 | 15.4317 | 0.014826 | 0.014541 | 151.8306 | 167.2623 | 0.6023 | 0.0039248 | 159.5464 | 7.7158 | 156.9745 | 1.0393 | 0.050262 | 1.0396 | 0.050275
318.26 | 15.3531 | 0.015014 | 0.014469 | 152.0098 | 167.3629 | 0.4231 | 0.0027571 | 159.6863 | 7.6765 | 157.1275 | 1.0402 | 0.050006 | 1.0405 | 0.050019
318.28 | 14.9863 | 0.015014 | 0.014183 | 152.5171 | 167.5034 | -0.0842 | -0.00054868 | 160.0102 | 7.4931 | 157.5125 | 1.0423 | 0.048812 | 1.0426 | 0.048824
318.3 | 14.3051 | 0.015201 | 0.013538 | 152.8679 | 167.173 | -0.435 | -0.0028346 | 160.0204 | 7.1525 | 157.6363 | 1.0424 | 0.046593 | 1.0427 | 0.046605
318.32 | 13.6501 | 0.015201 | 0.012894 | 152.586 | 166.2361 | -0.1531 | -0.00099766 | 159.4111 | 6.8251 | 157.136 | 1.0384 | 0.04446 | 1.0387 | 0.044471
318.34 | 12.6807 | 0.015201 | 0.011819 | 154.1023 | 166.783 | -0.6694 | -0.0043621 | 160.4427 | 6.3404 | 158.3292 | 1.0452 | 0.041302 | 1.0454 | 0.041313
318.36 | 11.5279 | 0.015201 | 0.010601 | 154.3431 | 165.871 | -0.9102 | -0.0059312 | 160.1071 | 5.764 | 158.1857 | 1.043 | 0.037547 | 1.0432 | 0.037557
318.38 | 10.2703 | 0.015014 | 0.0092404 | 154.4519 | 164.7222 | -1.019 | -0.0066402 | 159.5871 | 5.1352 | 157.8753 | 1.0396 | 0.033451 | 1.0398 | 0.03346
318.4 | 8.8031 | 0.014638 | 0.0078794 | 154.7845 | 163.5876 | -1.3516 | -0.0088076 | 159.1861 | 4.4016 | 157.7189 | 1.037 | 0.028673 | 1.0372 | 0.02868
318.42 | 7.2049 | 0.014451 | 0.0064468 | 154.8502 | 162.0551 | -1.4173 | -0.0092357 | 158.4527 | 3.6025 | 157.2518 | 1.0322 | 0.023467 | 1.0325 | 0.023473
318.44 | 5.502 | 0.014075 | 0.0050858 | 154.6887 | 160.1907 | -1.2558 | -0.0081833 | 157.4397 | 2.751 | 156.5227 | 1.0256 | 0.01792 | 1.0259 | 0.017925
318.46 | 3.6942 | 0.0137 | 0.0038681 | 154.7673 | 158.4615 | -1.3344 | -0.0086955 | 156.6144 | 1.8471 | 155.9987 | 1.0202 | 0.012032 | 1.0205 | 0.012035
318.48 | 1.834 | 0.013325 | 0.0025071 | 155.158 | 156.992 | -1.7251 | -0.011241 | 156.075 | 0.91699 | 155.7693 | 1.0167 | 0.0059734 | 1.017 | 0.005975
318.5 | -0.0524 | 0.012762 | 0.0012894 | 155.009 | 154.9566 | -1.5761 | -0.01027 | 154.9828 | -0.0262 | 154.9915 | 1.0096 | -0.00017067 | 1.0098 | -0.00017071
318.52 | -1.9912 | 0.012011 | 0 | 155.1747 | 153.1835 | -1.7418 | -0.01135 | 154.1791 | -0.99559 | 154.511 | 1.0043 | -0.0064855 | 1.0046 | -0.0064871
318.54 | -3.6942 | 0.011636 | -0.0011461 | 155.1755 | 151.4813 | -1.7426 | -0.011355 | 153.3284 | -1.8471 | 153.9441 | 0.99881 | -0.012032 | 0.99906 | -0.012035
318.56 | -5.4234 | 0.011073 | -0.0021489 | 155.0688 | 149.6454 | -1.6359 | -0.01066 | 152.3571 | -2.7117 | 153.261 | 0.99248 | -0.017664 | 0.99273 | -0.017669
318.58 | -7.1787 | 0.010885 | -0.0032234 | 156.1592 | 148.9805 | -1.7263 | -0.011249 | 152.5698 | -3.5894 | 153.7663 | 0.99387 | -0.023382 | 0.99412 | -0.023388
318.6 | -8.9603 | 0.010134 | -0.0042979 | 156.6071 | 147.6468 | -2.1742 | -0.014168 | 152.1269 | -4.4802 | 153.6203 | 0.99098 | -0.029185 | 0.99123 | -0.029192
318.62 | -10.0345 | 0.0095713 | -0.0050858 | 155.9559 | 145.9214 | -1.523 | -0.0099245 | 150.9386 | -5.0173 | 152.6111 | 0.98324 | -0.032683 | 0.98349 | -0.032692
318.64 | -11.6065 | 0.0090083 | -0.006017 | 156.0926 | 144.4861 | -1.6597 | -0.010815 | 150.2893 | -5.8033 | 152.2238 | 0.97901 | -0.037803 | 0.97926 | -0.037813
318.66 | -12.5497 | 0.0086329 | -0.0065901 | 156.1407 | 143.591 | -1.7078 | -0.011129 | 149.8658 | -6.2749 | 151.9575 | 0.97625 | -0.040875 | 0.9765 | -0.040886
318.68 | -13.5715 | 0.0080699 | -0.0073064 | 155.9113 | 142.3398 | -1.4784 | -0.0096338 | 149.1255 | -6.7858 | 151.3875 | 0.97143 | -0.044204 | 0.97168 | -0.044215
318.7 | -14.2527 | 0.0078822 | -0.0076645 | 155.4773 | 141.2246 | -1.0444 | -0.0068057 | 148.351 | -7.1263 | 150.7264 | 0.96638 | -0.046422 | 0.96663 | -0.046434
318.72 | -14.7243 | 0.0073192 | -0.0081659 | 155.5219 | 140.7976 | -1.089 | -0.0070964 | 148.1598 | -7.3621 | 150.6138 | 0.96514 | -0.047958 | 0.96538 | -0.047971
318.74 | -14.8291 | 0.0069439 | -0.0082376 | 155.2852 | 140.4561 | -0.8523 | -0.0055539 | 147.8707 | -7.4145 | 150.3422 | 0.96325 | -0.0483 | 0.9635 | -0.048312
318.76 | -14.8029 | 0.0067562 | -0.0081659 | 154.9563 | 140.1534 | -0.5234 | -0.0034107 | 147.5549 | -7.4014 | 150.022 | 0.9612 | -0.048214 | 0.96144 | -0.048227
318.78 | -14.4623 | 0.0065685 | -0.0078794 | 154.9441 | 140.4818 | -0.5112 | -0.0033312 | 147.713 | -7.2311 | 150.1233 | 0.96223 | -0.047105 | 0.96247 | -0.047117
318.8 | -14.0431 | 0.0065685 | -0.0074496 | 154.8364 | 140.7933 | -0.4035 | -0.0026294 | 147.8149 | -7.0215 | 150.1554 | 0.96289 | -0.04574 | 0.96314 | -0.045751
318.82 | -13.5977 | 0.0063808 | -0.0068766 | 154.5562 | 140.9585 | -0.1233 | -0.00080347 | 147.7573 | -6.7989 | 150.0236 | 0.96252 | -0.044289 | 0.96276 | -0.0443
318.84 | -12.7593 | 0.0063808 | -0.0058737 | 154.3411 | 141.5818 | 0.0918 | 0.0005982 | 147.9614 | -6.3797 | 150.088 | 0.96385 | -0.041558 | 0.96409 | -0.041569
318.86 | -11.5017 | 0.0063808 | -0.0042262 | 153.8322 | 142.3305 | 0.6007 | 0.0039144 | 148.0813 | -5.7509 | 149.9983 | 0.96463 | -0.037462 | 0.96487 | -0.037472
318.88 | -10.1655 | 0.0067562 | -0.002722 | 152.6879 | 142.5224 | 0.745 | 0.0048547 | 147.6051 | -5.0828 | 149.2994 | 0.96152 | -0.03311 | 0.96177 | -0.033118
318.9 | -8.5935 | 0.0069439 | -0.0011461 | 152.4376 | 143.8441 | 0.9953 | 0.0064858 | 148.1408 | -4.2968 | 149.5731 | 0.96501 | -0.02799 | 0.96526 | -0.027997
318.92 | -7.0477 | 0.0073192 | 0.00014326 | 152.4497 | 145.402 | 0.9832 | 0.0064069 | 148.9258 | -3.5239 | 150.1005 | 0.97013 | -0.022955 | 0.97038 | -0.022961
318.94 | -5.3186 | 0.0075069 | 0.0015043 | 152.3741 | 147.0555 | 1.0588 | 0.0068996 | 149.7148 | -2.6593 | 150.6012 | 0.97527 | -0.017323 | 0.97552 | -0.017327
318.96 | -3.5108 | 0.0080699 | 0.0027936 | 152.1664 | 148.6556 | 1.2665 | 0.008253 | 150.411 | -1.7554 | 150.9961 | 0.9798 | -0.011435 | 0.98005 | -0.011438
318.98 | -1.6768 | 0.0086329 | 0.0039397 | 151.9873 | 150.3105 | 1.4456 | 0.0094201 | 151.1489 | -0.83839 | 151.4284 | 0.98461 | -0.0054614 | 0.98486 | -0.0054628
319 | 0.131 | 0.0091959 | 0.0052291 | 151.8666 | 151.9976 | 1.5663 | 0.010207 | 151.9321 | 0.0655 | 151.9103 | 0.98971 | 0.00042668 | 0.98996 | 0.00042678
319.02 | 2.096 | 0.0095713 | 0.0063752 | 151.8517 | 153.9477 | 1.5812 | 0.010304 | 152.8997 | 1.048 | 152.5504 | 0.99601 | 0.0068268 | 0.99627 | 0.0068285
319.04 | 3.8514 | 0.010134 | 0.0075213 | 151.8873 | 155.7387 | 1.5456 | 0.010072 | 153.813 | 1.9257 | 153.1711 | 1.002 | 0.012544 | 1.0022 | 0.012547
319.06 | 5.6068 | 0.01051 | 0.0085957 | 151.8232 | 157.43 | 1.6097 | 0.010489 | 154.6266 | 2.8034 | 153.6921 | 1.0073 | 0.018262 | 1.0075 | 0.018266
319.08 | 7.2835 | 0.011073 | 0.0095986 | 150.8776 | 158.1611 | 1.5553 | 0.010135 | 154.5194 | 3.6418 | 153.3054 | 1.0066 | 0.023723 | 1.0068 | 0.023729
319.1 | 8.9079 | 0.011636 | 0.010386 | 151.296 | 160.2039 | 1.1369 | 0.0074085 | 155.75 | 4.454 | 154.2653 | 1.0146 | 0.029014 | 1.0148 | 0.029021
319.12 | 10.3489 | 0.012386 | 0.011318 | 151.1071 | 161.456 | 1.3258 | 0.0086394 | 156.2816 | 5.1745 | 154.5567 | 1.018 | 0.033707 | 1.0183 | 0.033716
319.14 | 11.6589 | 0.012574 | 0.012177 | 151.4016 | 163.0605 | 1.0313 | 0.0067204 | 157.2311 | 5.8295 | 155.2879 | 1.0242 | 0.037974 | 1.0245 | 0.037984
319.16 | 12.6807 | 0.013137 | 0.012822 | 151.2916 | 163.9723 | 1.1413 | 0.0074372 | 157.632 | 6.3404 | 155.5185 | 1.0268 | 0.041302 | 1.0271 | 0.041313
319.18 | 13.7025 | 0.0137 | 0.013395 | 151.3918 | 165.0943 | 1.0411 | 0.0067842 | 158.2431 | 6.8513 | 155.9593 | 1.0308 | 0.04463 | 1.0311 | 0.044642
319.2 | 14.2527 | 0.013888 | 0.013825 | 151.6237 | 165.8764 | 0.8092 | 0.0052731 | 158.75 | 7.1263 | 156.3746 | 1.0341 | 0.046422 | 1.0344 | 0.046434
319.22 | 14.8029 | 0.014263 | 0.014183 | 151.6639 | 166.4668 | 0.769 | 0.0050111 | 159.0653 | 7.4014 | 156.5982 | 1.0362 | 0.048214 | 1.0364 | 0.048227
319.24 | 15.2745 | 0.014451 | 0.014469 | 151.8572 | 167.1317 | 0.5757 | 0.0037515 | 159.4944 | 7.6372 | 156.9487 | 1.039 | 0.04975 | 1.0392 | 0.049763
319.26 | 15.4055 | 0.014826 | 0.014541 | 151.9714 | 167.3769 | 0.4615 | 0.0030073 | 159.6741 | 7.7027 | 157.1066 | 1.0401 | 0.050177 | 1.0404 | 0.05019
319.28 | 15.0387 | 0.015014 | 0.014183 | 152.2919 | 167.3306 | 0.141 | 0.00091881 | 159.8112 | 7.5193 | 157.3048 | 1.041 | 0.048982 | 1.0413 | 0.048995
319.3 | 14.2265 | 0.015201 | 0.013395 | 152.9521 | 167.1786 | -0.5192 | -0.0033833 | 160.0653 | 7.1132 | 157.6943 | 1.0427 | 0.046337 | 1.043 | 0.046349
319.32 | 13.7025 | 0.015201 | 0.012822 | 153.0417 | 166.7442 | -0.6088 | -0.0039672 | 159.893 | 6.8513 | 157.6092 | 1.0416 | 0.04463 | 1.0418 | 0.044642
319.34 | 12.6545 | 0.015201 | 0.011819 | 152.9563 | 165.6108 | -0.5234 | -0.0034107 | 159.2836 | 6.3273 | 157.1745 | 1.0376 | 0.041217 | 1.0379 | 0.041227
319.36 | 11.5279 | 0.015201 | 0.010601 | 153.555 | 165.0829 | -1.1221 | -0.007312 | 159.319 | 5.764 | 157.3976 | 1.0378 | 0.037547 | 1.0381 | 0.037557
319.38 | 10.2441 | 0.015014 | 0.009312 | 154.5085 | 164.7526 | -1.0756 | -0.007009 | 159.6306 | 5.1221 | 157.9232 | 1.0399 | 0.033366 | 1.0401 | 0.033375
319.4 | 8.7769 | 0.014638 | 0.0078078 | 153.6275 | 162.4044 | -1.1946 | -0.0077845 | 158.016 | 4.3885 | 156.5531 | 1.0293 | 0.028587 | 1.0296 | 0.028595
319.42 | 7.2573 | 0.014263 | 0.0064468 | 154.7673 | 162.0246 | -1.3344 | -0.0086955 | 158.396 | 3.6287 | 157.1864 | 1.0318 | 0.023638 | 1.0321 | 0.023644
319.44 | 5.502 | 0.014075 | 0.0052291 | 154.9113 | 160.4133 | -1.4784 | -0.0096338 | 157.6623 | 2.751 | 156.7453 | 1.027 | 0.01792 | 1.0273 | 0.017925
319.46 | 3.6418 | 0.0137 | 0.0038681 | 154.8875 | 158.5293 | -1.4546 | -0.0094787 | 156.7084 | 1.8209 | 156.1014 | 1.0208 | 0.011862 | 1.0211 | 0.011865
319.48 | 1.8864 | 0.013325 | 0.0025787 | 155.2529 | 157.1393 | -1.82 | -0.01186 | 156.1961 | 0.94319 | 155.8817 | 1.0175 | 0.0061441 | 1.0177 | 0.0061457
319.5 | -0.131 | 0.012949 | 0.0012894 | 155.4556 | 155.3246 | -2.0227 | -0.013181 | 155.3901 | -0.0655 | 155.4119 | 1.0122 | -0.00042668 | 1.0125 | -0.00042678
319.52 | -1.8602 | 0.012386 | 7.1631e-05 | 155.3297 | 153.4695 | -1.8968 | -0.01236 | 154.3996 | -0.93009 | 154.7096 | 1.0058 | -0.0060588 | 1.006 | -0.0060603
319.54 | -3.7466 | 0.011636 | -0.0010745 | 155.2041 | 151.4575 | -1.7712 | -0.011542 | 153.3308 | -1.8733 | 153.9552 | 0.99882 | -0.012203 | 0.99908 | -0.012206
319.56 | -5.5544 | 0.01126 | -0.0021489 | 155.2279 | 149.6735 | -1.795 | -0.011697 | 152.4507 | -2.7772 | 153.3764 | 0.99309 | -0.018091 | 0.99334 | -0.018096
319.58 | -7.2573 | 0.010697 | -0.0032234 | 155.3379 | 148.0806 | -1.905 | -0.012414 | 151.7092 | -3.6287 | 152.9188 | 0.98826 | -0.023638 | 0.98851 | -0.023644
319.6 | -8.6983 | 0.01051 | -0.004083 | 155.5312 | 146.8329 | -2.0983 | -0.013673 | 151.182 | -4.3492 | 152.6318 | 0.98483 | -0.028331 | 0.98508 | -0.028338
319.62 | -10.5323 | 0.0097589 | -0.0052291 | 156.3219 | 145.7896 | -1.889 | -0.012309 | 151.0557 | -5.2662 | 152.8111 | 0.984 | -0.034305 | 0.98425 | -0.034313
319.64 | -11.2659 | 0.0091959 | -0.0057305 | 156.0192 | 144.7533 | -1.5863 | -0.010337 | 150.3862 | -5.633 | 152.2639 | 0.97964 | -0.036694 | 0.97989 | -0.036703
319.66 | -12.6545 | 0.0086329 | -0.0065901 | 156.2426 | 143.5881 | -1.8097 | -0.011793 | 149.9153 | -6.3273 | 152.0244 | 0.97657 | -0.041217 | 0.97682 | -0.041227
319.68 | -13.5715 | 0.0084452 | -0.0071631 | 156.3091 | 142.7376 | -1.8762 | -0.012226 | 149.5233 | -6.7858 | 151.7853 | 0.97402 | -0.044204 | 0.97427 | -0.044215
319.7 | -14.2527 | 0.0080699 | -0.0076645 | 156.2475 | 141.9948 | -1.8146 | -0.011825 | 149.1212 | -7.1263 | 151.4966 | 0.9714 | -0.046422 | 0.97165 | -0.046434
319.72 | -14.6719 | 0.0076945 | -0.007951 | 155.7825 | 141.1106 | -1.3496 | -0.0087945 | 148.4466 | -7.3359 | 150.8919 | 0.96701 | -0.047788 | 0.96725 | -0.0478
319.74 | -14.9077 | 0.0075069 | -0.0082376 | 155.9722 | 141.0645 | -1.5393 | -0.010031 | 148.5184 | -7.4538 | 151.003 | 0.96747 | -0.048556 | 0.96772 | -0.048568
319.76 | -14.9339 | 0.0071315 | -0.0080943 | 155.2694 | 140.3355 | -0.8365 | -0.005451 | 147.8025 | -7.4669 | 150.2914 | 0.96281 | -0.048641 | 0.96306 | -0.048653
319.78 | -14.5409 | 0.0069439 | -0.0078078 | 155.2138 | 140.6729 | -0.7809 | -0.0050887 | 147.9434 | -7.2704 | 150.3668 | 0.96373 | -0.047361 | 0.96397 | -0.047373
319.8 | -14.2003 | 0.0069439 | -0.0074496 | 155.0229 | 140.8226 | -0.59 | -0.0038447 | 147.9228 | -7.1001 | 150.2895 | 0.96359 | -0.046252 | 0.96384 | -0.046263
319.82 | -13.7025 | 0.0067562 | -0.0068049 | 154.8293 | 141.1268 | -0.3964 | -0.0025831 | 147.978 | -6.8513 | 150.2618 | 0.96395 | -0.04463 | 0.9642 | -0.044642
319.84 | -12.6807 | 0.0067562 | -0.0055156 | 154.6036 | 141.9229 | -0.1707 | -0.0011123 | 148.2632 | -6.3404 | 150.3767 | 0.96581 | -0.041302 | 0.96606 | -0.041313
319.86 | -11.4755 | 0.0069439 | -0.004083 | 154.3517 | 142.8762 | 0.0812 | 0.00052913 | 148.6139 | -5.7378 | 150.5265 | 0.9681 | -0.037377 | 0.96834 | -0.037386
319.88 | -10.2703 | 0.0071315 | -0.0025071 | 153.8275 | 143.5572 | 0.6054 | 0.003945 | 148.6923 | -5.1352 | 150.4041 | 0.96861 | -0.033451 | 0.96886 | -0.03346
319.9 | -8.6459 | 0.0075069 | -0.0010028 | 152.82 | 144.1741 | 0.6129 | 0.0039939 | 148.497 | -4.323 | 149.938 | 0.96733 | -0.028161 | 0.96758 | -0.028168
319.92 | -6.9691 | 0.0076945 | 0.00035815 | 152.3962 | 145.4271 | 1.0367 | 0.0067555 | 148.9116 | -3.4846 | 150.0732 | 0.97004 | -0.022699 | 0.97028 | -0.022705
319.94 | -5.2924 | 0.0080699 | 0.0015759 | 152.5036 | 147.2112 | 0.9293 | 0.0060557 | 149.8574 | -2.6462 | 150.7395 | 0.9762 | -0.017238 | 0.97645 | -0.017242
319.96 | -3.4846 | 0.0082576 | 0.0028652 | 152.357 | 148.8724 | 1.0759 | 0.007011 | 150.6147 | -1.7423 | 151.1955 | 0.98113 | -0.01135 | 0.98138 | -0.011352
319.98 | -1.6768 | 0.0088206 | 0.004083 | 152.467 | 150.7902 | 0.9659 | 0.0062942 | 151.6286 | -0.83839 | 151.9081 | 0.98773 | -0.0054614 | 0.98799 | -0.0054628
320 | 0.2882 | 0.0093836 | 0.0053007 | 151.9849 | 152.2731 | 1.448 | 0.0094357 | 152.129 | 0.1441 | 152.081 | 0.99099 | 0.00093868 | 0.99125 | 0.00093892
320.02 | 2.0698 | 0.0099466 | 0.0065184 | 152.1967 | 154.2665 | 1.2362 | 0.0080556 | 153.2316 | 1.0349 | 152.8866 | 0.99818 | 0.0067415 | 0.99843 | 0.0067432
320.04 | 4.0086 | 0.010322 | 0.0075929 | 151.7139 | 155.7225 | 1.719 | 0.011202 | 153.7182 | 2.0043 | 153.0501 | 1.0013 | 0.013056 | 1.0016 | 0.01306
320.06 | 5.633 | 0.010885 | 0.0086674 | 151.9305 | 157.5635 | 1.5024 | 0.0097902 | 154.747 | 2.8165 | 153.8082 | 1.008 | 0.018347 | 1.0083 | 0.018352
320.08 | 7.3097 | 0.011448 | 0.0095986 | 152.1191 | 159.4288 | 1.3138 | 0.0085612 | 155.774 | 3.6549 | 154.5557 | 1.0147 | 0.023808 | 1.015 | 0.023815
320.1 | 8.8817 | 0.011823 | 0.01053 | 151.0441 | 159.9258 | 1.3888 | 0.00905 | 155.485 | 4.4409 | 154.0047 | 1.0129 | 0.028929 | 1.0131 | 0.028936
320.12 | 10.3489 | 0.012386 | 0.011389 | 151.263 | 161.6119 | 1.1699 | 0.0076235 | 156.4375 | 5.1745 | 154.7126 | 1.0191 | 0.033707 | 1.0193 | 0.033716
320.14 | 11.6065 | 0.012762 | 0.012177 | 151.197 | 162.8035 | 1.2359 | 0.0080536 | 157.0003 | 5.8033 | 155.0658 | 1.0227 | 0.037803 | 1.023 | 0.037813
320.16 | 12.7855 | 0.013325 | 0.012894 | 151.5632 | 164.3487 | 0.8697 | 0.0056673 | 157.956 | 6.3928 | 155.825 | 1.029 | 0.041643 | 1.0292 | 0.041654
320.18 | 13.6501 | 0.0137 | 0.013467 | 151.539 | 165.1891 | 0.8939 | 0.005825 | 158.3641 | 6.8251 | 156.089 | 1.0316 | 0.04446 | 1.0319 | 0.044471
320.2 | 14.3575 | 0.014263 | 0.013896 | 151.5413 | 165.8988 | 0.8916 | 0.00581 | 158.72 | 7.1787 | 156.3271 | 1.0339 | 0.046764 | 1.0342 | 0.046776
320.22 | 14.9601 | 0.014451 | 0.014255 | 151.5767 | 166.5368 | 0.8562 | 0.0055793 | 159.0567 | 7.48 | 156.5634 | 1.0361 | 0.048726 | 1.0364 | 0.048739
320.24 | 15.4055 | 0.014826 | 0.014613 | 151.9324 | 167.3379 | 0.5005 | 0.0032615 | 159.6351 | 7.7027 | 157.0676 | 1.0399 | 0.050177 | 1.0402 | 0.05019
320.26 | 15.3531 | 0.015014 | 0.014613 | 152.0924 | 167.4455 | 0.3405 | 0.0022188 | 159.7689 | 7.6765 | 157.2101 | 1.0408 | 0.050006 | 1.041 | 0.050019
320.28 | 14.9339 | 0.015201 | 0.014183 | 152.2253 | 167.1592 | 0.2076 | 0.0013528 | 159.6922 | 7.4669 | 157.2033 | 1.0403 | 0.048641 | 1.0405 | 0.048653
320.3 | 14.2527 | 0.015389 | 0.013538 | 152.4463 | 166.699 | -0.0134 | -8.732e-05 | 159.5726 | 7.1263 | 157.1972 | 1.0395 | 0.046422 | 1.0397 | 0.046434
320.32 | 13.6239 | 0.015389 | 0.01275 | 152.6414 | 166.2653 | -0.2085 | -0.0013587 | 159.4534 | 6.812 | 157.1827 | 1.0387 | 0.044374 | 1.039 | 0.044386
320.34 | 12.7069 | 0.015389 | 0.011819 | 154.0851 | 166.792 | -0.6522 | -0.00425 | 160.4386 | 6.3535 | 158.3207 | 1.0451 | 0.041387 | 1.0454 | 0.041398
320.36 | 11.5541 | 0.015201 | 0.010673 | 154.1234 | 165.6775 | -0.6905 | -0.0044996 | 159.9005 | 5.7771 | 157.9748 | 1.0416 | 0.037633 | 1.0419 | 0.037642
320.38 | 10.2441 | 0.015201 | 0.009312 | 154.4372 | 164.6813 | -1.0043 | -0.0065444 | 159.5593 | 5.1221 | 157.8519 | 1.0394 | 0.033366 | 1.0397 | 0.033375
320.4 | 8.8555 | 0.014826 | 0.007951 | 154.8314 | 163.6869 | -1.3985 | -0.0091132 | 159.2592 | 4.4278 | 157.7832 | 1.0374 | 0.028843 | 1.0377 | 0.028851
320.42 | 7.2049 | 0.014451 | 0.0064468 | 154.6105 | 161.8154 | -1.1776 | -0.0076737 | 158.213 | 3.6025 | 157.0121 | 1.0306 | 0.023467 | 1.0309 | 0.023473
320.44 | 5.5282 | 0.014075 | 0.0052291 | 154.7117 | 160.2399 | -1.2788 | -0.0083332 | 157.4758 | 2.7641 | 156.5544 | 1.0258 | 0.018006 | 1.0261 | 0.01801
320.46 | 3.668 | 0.0137 | 0.0037964 | 154.8138 | 158.4818 | -1.3809 | -0.0089985 | 156.6478 | 1.834 | 156.0365 | 1.0204 | 0.011947 | 1.0207 | 0.01195
320.48 | 1.965 | 0.013325 | 0.0025787 | 155.059 | 157.024 | -1.6261 | -0.010596 | 156.0415 | 0.98249 | 155.714 | 1.0165 | 0.0064001 | 1.0167 | 0.0064018
320.5 | -0.0262 | 0.012949 | 0.0012894 | 155.2104 | 155.1842 | -1.7775 | -0.011583 | 155.1973 | -0.0131 | 155.2017 | 1.011 | -8.5335e-05 | 1.0112 | -8.5357e-05
320.52 | -1.8864 | 0.012386 | 7.1631e-05 | 155.1396 | 153.2532 | -1.7067 | -0.011122 | 154.1964 | -0.94319 | 154.5108 | 1.0045 | -0.0061441 | 1.0047 | -0.0061457
320.54 | -3.7728 | 0.011823 | -0.0010745 | 155.3409 | 151.5681 | -1.908 | -0.012433 | 153.4545 | -1.8864 | 154.0833 | 0.99963 | -0.012288 | 0.99988 | -0.012291
320.56 | -5.4758 | 0.011073 | -0.0021489 | 156.6309 | 151.1551 | -2.198 | -0.014323 | 153.893 | -2.7379 | 154.8056 | 1.0025 | -0.017835 | 1.0027 | -0.01784
320.58 | -7.2311 | 0.010885 | -0.0032234 | 156.3201 | 149.089 | -1.8872 | -0.012298 | 152.7045 | -3.6156 | 153.9097 | 0.99474 | -0.023552 | 0.995 | -0.023558
320.6 | -8.8031 | 0.010134 | -0.0042262 | 156.3813 | 147.5782 | -1.9484 | -0.012697 | 151.9797 | -4.4016 | 153.4469 | 0.99002 | -0.028673 | 0.99028 | -0.02868
320.62 | -10.3227 | 0.0097589 | -0.0051574 | 156.1017 | 145.779 | -1.6688 | -0.010875 | 150.9403 | -5.1614 | 152.6608 | 0.98325 | -0.033622 | 0.9835 | -0.033631
320.64 | -11.3707 | 0.0091959 | -0.0058021 | 156.0254 | 144.6547 | -1.5925 | -0.010377 | 150.34 | -5.6854 | 152.2352 | 0.97934 | -0.037035 | 0.97959 | -0.037045
320.66 | -12.7069 | 0.0086329 | -0.0067333 | 156.1711 | 143.4642 | -1.7382 | -0.011327 | 149.8176 | -6.3535 | 151.9355 | 0.97594 | -0.041387 | 0.97619 | -0.041398
320.68 | -13.3357 | 0.0082576 | -0.0070915 | 155.8818 | 142.5461 | -1.4489 | -0.0094416 | 149.2139 | -6.6679 | 151.4366 | 0.97201 | -0.043436 | 0.97225 | -0.043447
320.7 | -14.2265 | 0.0080699 | -0.0076645 | 155.6343 | 141.4078 | -1.2014 | -0.0078288 | 148.5211 | -7.1132 | 150.8921 | 0.96749 | -0.046337 | 0.96774 | -0.046349
320.72 | -14.6981 | 0.0075069 | -0.007951 | 155.6917 | 140.9936 | -1.2588 | -0.0082028 | 148.3427 | -7.349 | 150.7923 | 0.96633 | -0.047873 | 0.96658 | -0.047885
320.74 | -14.9339 | 0.0075069 | -0.0081659 | 155.4946 | 140.5607 | -1.0617 | -0.0069185 | 148.0277 | -7.4669 | 150.5166 | 0.96428 | -0.048641 | 0.96452 | -0.048653
320.76 | -14.6981 | 0.0071315 | -0.007951 | 155.3858 | 140.6877 | -0.9529 | -0.0062095 | 148.0368 | -7.349 | 150.4864 | 0.96434 | -0.047873 | 0.96458 | -0.047885
320.78 | -14.4361 | 0.0069439 | -0.0076645 | 155.168 | 140.7319 | -0.7351 | -0.0047902 | 147.95 | -7.218 | 150.356 | 0.96377 | -0.04702 | 0.96402 | -0.047032
320.8 | -14.0693 | 0.0069439 | -0.0073064 | 155.0241 | 140.9548 | -0.5912 | -0.0038525 | 147.9895 | -7.0346 | 150.3343 | 0.96403 | -0.045825 | 0.96428 | -0.045837
320.82 | -13.6239 | 0.0069439 | -0.0068049 | 154.8531 | 141.2292 | -0.4202 | -0.0027382 | 148.0411 | -6.812 | 150.3118 | 0.96437 | -0.044374 | 0.96461 | -0.044386
320.84 | -12.7069 | 0.0069439 | -0.0055156 | 154.5272 | 141.8203 | -0.0943 | -0.0006145 | 148.1737 | -6.3535 | 150.2916 | 0.96523 | -0.041387 | 0.96548 | -0.041398
320.86 | -11.4755 | 0.0069439 | -0.0040113 | 154.3505 | 142.875 | 0.0824 | 0.00053695 | 148.6127 | -5.7378 | 150.5253 | 0.96809 | -0.037377 | 0.96834 | -0.037386
320.88 | -10.1655 | 0.0071315 | -0.0025787 | 154.029 | 143.8635 | 0.4039 | 0.002632 | 148.9462 | -5.0828 | 150.6405 | 0.97026 | -0.03311 | 0.97051 | -0.033118
320.9 | -8.6721 | 0.0075069 | -0.0010028 | 152.5713 | 143.8992 | 0.8616 | 0.0056145 | 148.2352 | -4.3361 | 149.6806 | 0.96563 | -0.028246 | 0.96588 | -0.028253
320.92 | -6.9953 | 0.0076945 | 0.00042979 | 152.6217 | 145.6264 | 0.8112 | 0.0052861 | 149.124 | -3.4977 | 150.2899 | 0.97142 | -0.022784 | 0.97167 | -0.02279
320.94 | -5.2662 | 0.0080699 | 0.0016475 | 152.5193 | 147.2531 | 0.9136 | 0.0059534 | 149.8862 | -2.6331 | 150.7639 | 0.97638 | -0.017152 | 0.97663 | -0.017157
320.96 | -3.406 | 0.0086329 | 0.0029369 | 152.2711 | 148.8651 | 1.1618 | 0.0075707 | 150.5681 | -1.703 | 151.1358 | 0.98083 | -0.011094 | 0.98108 | -0.011096
320.98 | -1.6244 | 0.0091959 | 0.0041546 | 152.0848 | 150.4604 | 1.3481 | 0.0087848 | 151.2726 | -0.81219 | 151.5433 | 0.98542 | -0.0052908 | 0.98567 | -0.0052921
321 | 0.2096 | 0.0093836 | 0.0053723 | 152.1813 | 152.3909 | 1.2516 | 0.0081559 | 152.2861 | 0.1048 | 152.2512 | 0.99202 | 0.00068268 | 0.99227 | 0.00068286
321.02 | 2.1222 | 0.010134 | 0.0065901 | 152.1459 | 154.2681 | 1.287 | 0.0083866 | 153.207 | 1.0611 | 152.8533 | 0.99802 | 0.0069121 | 0.99827 | 0.0069139
321.04 | 3.8776 | 0.010322 | 0.0076645 | 152.0964 | 155.974 | 1.3365 | 0.0087092 | 154.0352 | 1.9388 | 153.3889 | 1.0034 | 0.01263 | 1.0037 | 0.012633
321.06 | 5.6854 | 0.011073 | 0.0086674 | 151.9713 | 157.6567 | 1.4616 | 0.0095244 | 154.814 | 2.8427 | 153.8664 | 1.0085 | 0.018518 | 1.0087 | 0.018522
321.08 | 7.3359 | 0.011636 | 0.0096702 | 152.2241 | 159.56 | 1.2088 | 0.007877 | 155.8921 | 3.668 | 154.6694 | 1.0155 | 0.023894 | 1.0158 | 0.0239
321.1 | 8.8031 | 0.012199 | 0.010601 | 152.4191 | 161.2222 | 1.0138 | 0.0066063 | 156.8207 | 4.4016 | 155.3535 | 1.0216 | 0.028673 | 1.0218 | 0.02868
321.12 | 10.3227 | 0.012574 | 0.011461 | 151.2968 | 161.6195 | 1.1361 | 0.0074033 | 156.4582 | 5.1614 | 154.7377 | 1.0192 | 0.033622 | 1.0195 | 0.033631
321.14 | 11.7375 | 0.013137 | 0.012249 | 151.2948 | 163.0323 | 1.1381 | 0.0074163 | 157.1636 | 5.8688 | 155.2073 | 1.0238 | 0.03823 | 1.0241 | 0.03824
321.16 | 12.7855 | 0.013325 | 0.012965 | 151.5358 | 164.3213 | 0.8971 | 0.0058459 | 157.9286 | 6.3928 | 155.7976 | 1.0288 | 0.041643 | 1.029 | 0.041654
321.18 | 13.6763 | 0.013888 | 0.013467 | 151.3852 | 165.0615 | 1.0477 | 0.0068272 | 158.2234 | 6.8382 | 155.944 | 1.0307 | 0.044545 | 1.031 | 0.044556
321.2 | 14.4099 | 0.014263 | 0.013968 | 151.6925 | 166.1024 | 0.7404 | 0.0048247 | 158.8974 | 7.2049 | 156.4958 | 1.0351 | 0.046934 | 1.0354 | 0.046946
321.22 | 15.0649 | 0.014638 | 0.014398 | 151.9006 | 166.9655 | 0.5323 | 0.0034687 | 159.433 | 7.5324 | 156.9222 | 1.0386 | 0.049068 | 1.0388 | 0.04908
321.24 | 15.3007 | 0.014826 | 0.014613 | 151.6951 | 166.9958 | 0.7378 | 0.0048078 | 159.3454 | 7.6503 | 156.7953 | 1.038 | 0.049836 | 1.0383 | 0.049848
321.26 | 15.3007 | 0.015201 | 0.014541 | 152.2571 | 167.5578 | 0.1758 | 0.0011456 | 159.9074 | 7.6503 | 157.3573 | 1.0417 | 0.049836 | 1.0419 | 0.049848
321.28 | 14.9339 | 0.015389 | 0.014255 | 152.2491 | 167.183 | 0.1838 | 0.0011977 | 159.716 | 7.4669 | 157.2271 | 1.0404 | 0.048641 | 1.0407 | 0.048653
321.3 | 14.3575 | 0.015389 | 0.01361 | 152.6164 | 166.9739 | -0.1835 | -0.0011958 | 159.7951 | 7.1787 | 157.4022 | 1.0409 | 0.046764 | 1.0412 | 0.046776
321.32 | 13.5977 | 0.015389 | 0.012822 | 152.7635 | 166.3612 | -0.3306 | -0.0021543 | 159.5624 | 6.7989 | 157.2961 | 1.0394 | 0.044289 | 1.0397 | 0.0443
321.34 | 12.6807 | 0.015389 | 0.011891 | 152.6768 | 165.3575 | -0.2439 | -0.0015893 | 159.0172 | 6.3404 | 156.9037 | 1.0359 | 0.041302 | 1.0361 | 0.041313
321.36 | 11.5279 | 0.015389 | 0.010601 | 152.8325 | 164.3604 | -0.3996 | -0.002604 | 158.5965 | 5.764 | 156.6751 | 1.0331 | 0.037547 | 1.0334 | 0.037557
321.38 | 10.2703 | 0.015201 | 0.009312 | 154.1121 | 164.3824 | -0.6792 | -0.0044259 | 159.2473 | 5.1352 | 157.5355 | 1.0374 | 0.033451 | 1.0376 | 0.03346
321.4 | 8.7769 | 0.014826 | 0.007951 | 154.7435 | 163.5204 | -1.3106 | -0.0085404 | 159.132 | 4.3885 | 157.6691 | 1.0366 | 0.028587 | 1.0369 | 0.028595
321.42 | 7.1787 | 0.014638 | 0.0065184 | 154.9395 | 162.1182 | -1.5066 | -0.0098176 | 158.5289 | 3.5894 | 157.3324 | 1.0327 | 0.023382 | 1.0329 | 0.023388
321.44 | 5.5282 | 0.013888 | 0.0052291 | 155.09 | 160.6182 | -1.6571 | -0.010798 | 157.8541 | 2.7641 | 156.9327 | 1.0283 | 0.018006 | 1.0286 | 0.01801
321.46 | 3.6418 | 0.0137 | 0.0038681 | 155.2671 | 158.9089 | -1.8342 | -0.011952 | 157.088 | 1.8209 | 156.481 | 1.0233 | 0.011862 | 1.0236 | 0.011865
321.48 | 1.8602 | 0.013512 | 0.0026503 | 155.2499 | 157.1101 | -1.817 | -0.01184 | 156.18 | 0.93009 | 155.87 | 1.0174 | 0.0060588 | 1.0176 | 0.0060603
321.5 | -0.1048 | 0.012574 | 0.001361 | 155.5289 | 155.4241 | -2.096 | -0.013658 | 155.4765 | -0.0524 | 155.494 | 1.0128 | -0.00034134 | 1.0131 | -0.00034143
321.52 | -1.9126 | 0.012386 | 7.1631e-05 | 155.3022 | 153.3896 | -1.8693 | -0.012181 | 154.3459 | -0.95629 | 154.6647 | 1.0054 | -0.0062295 | 1.0057 | -0.0062311
321.54 | -3.8252 | 0.012011 | -0.0010028 | 155.7224 | 151.8972 | -2.2895 | -0.014919 | 153.8098 | -1.9126 | 154.4473 | 1.0019 | -0.012459 | 1.0022 | -0.012462
321.56 | -5.6068 | 0.011448 | -0.0021489 | 156.6972 | 151.0904 | -2.2643 | -0.014755 | 153.8938 | -2.8034 | 154.8283 | 1.0025 | -0.018262 | 1.0027 | -0.018266
321.58 | -7.2049 | 0.010885 | -0.0031518 | 156.4729 | 149.268 | -2.04 | -0.013293 | 152.8704 | -3.6025 | 154.0713 | 0.99582 | -0.023467 | 0.99608 | -0.023473
321.6 | -8.8555 | 0.01051 | -0.004083 | 156.557 | 147.7015 | -2.1241 | -0.013841 | 152.1292 | -4.4278 | 153.6052 | 0.991 | -0.028843 | 0.99125 | -0.028851
321.62 | -10.2179 | 0.0099466 | -0.0050142 | 156.3597 | 146.1418 | -1.9268 | -0.012556 | 151.2507 | -5.109 | 152.9537 | 0.98527 | -0.033281 | 0.98553 | -0.033289
321.64 | -11.5803 | 0.0093836 | -0.0058737 | 156.4271 | 144.8468 | -1.9942 | -0.012995 | 150.6369 | -5.7902 | 152.567 | 0.98127 | -0.037718 | 0.98153 | -0.037728
321.66 | -12.6021 | 0.0090083 | -0.0065184 | 156.2115 | 143.6094 | -1.7786 | -0.01159 | 149.9104 | -6.3011 | 152.0108 | 0.97654 | -0.041046 | 0.97679 | -0.041057
321.68 | -13.6239 | 0.0084452 | -0.0072347 | 156.1121 | 142.4882 | -1.6792 | -0.010942 | 149.3001 | -6.812 | 151.5708 | 0.97257 | -0.044374 | 0.97282 | -0.044386
321.7 | -14.0955 | 0.0080699 | -0.0075213 | 155.8193 | 141.7238 | -1.3864 | -0.0090343 | 148.7716 | -7.0477 | 151.1208 | 0.96912 | -0.04591 | 0.96937 | -0.045922
321.72 | -14.6457 | 0.0078822 | -0.0078794 | 155.7289 | 141.0832 | -1.296 | -0.0084452 | 148.4061 | -7.3228 | 150.847 | 0.96674 | -0.047702 | 0.96699 | -0.047714
321.74 | -15.0125 | 0.0075069 | -0.0082376 | 155.7581 | 140.7456 | -1.3252 | -0.0086355 | 148.2519 | -7.5062 | 150.7539 | 0.96574 | -0.048897 | 0.96599 | -0.048909
321.76 | -14.8815 | 0.0073192 | -0.0080227 | 155.6299 | 140.7484 | -1.197 | -0.0078001 | 148.1892 | -7.4407 | 150.6694 | 0.96533 | -0.04847 | 0.96558 | -0.048483
321.78 | -14.5409 | 0.0071315 | -0.0076645 | 155.328 | 140.7871 | -0.8951 | -0.0058328 | 148.0576 | -7.2704 | 150.481 | 0.96447 | -0.047361 | 0.96472 | -0.047373
321.8 | -14.1479 | 0.0071315 | -0.0073064 | 155.0941 | 140.9462 | -0.6612 | -0.0043086 | 148.0202 | -7.0739 | 150.3781 | 0.96423 | -0.046081 | 0.96448 | -0.046093
321.82 | -13.6763 | 0.0071315 | -0.0065901 | 155.1802 | 141.5039 | -0.7473 | -0.0048697 | 148.342 | -6.8382 | 150.6214 | 0.96633 | -0.044545 | 0.96657 | -0.044556
321.84 | -12.7331 | 0.0071315 | -0.005444 | 154.5762 | 141.8431 | -0.1433 | -0.0009338 | 148.2096 | -6.3666 | 150.3318 | 0.96546 | -0.041473 | 0.96571 | -0.041483
321.86 | -11.4755 | 0.0073192 | -0.0039397 | 154.5316 | 143.0561 | -0.0987 | -0.00064317 | 148.7938 | -5.7378 | 150.7064 | 0.96927 | -0.037377 | 0.96952 | -0.037386
321.88 | -10.2179 | 0.0075069 | -0.0024355 | 154.2643 | 144.0464 | 0.1686 | 0.0010987 | 149.1553 | -5.109 | 150.8583 | 0.97162 | -0.033281 | 0.97187 | -0.033289
321.9 | -8.6459 | 0.0078822 | -0.00085957 | 152.819 | 144.1731 | 0.6139 | 0.0040004 | 148.496 | -4.323 | 149.937 | 0.96733 | -0.028161 | 0.96758 | -0.028168
321.92 | -6.9691 | 0.0080699 | 0.00050142 | 152.5909 | 145.6218 | 0.842 | 0.0054868 | 149.1063 | -3.4846 | 150.2679 | 0.9713 | -0.022699 | 0.97155 | -0.022705
321.94 | -5.24 | 0.0084452 | 0.0017191 | 152.6523 | 147.4123 | 0.7806 | 0.0050867 | 150.0323 | -2.62 | 150.9056 | 0.97734 | -0.017067 | 0.97759 | -0.017071
321.96 | -3.406 | 0.0090083 | 0.0030085 | 152.312 | 148.906 | 1.1209 | 0.0073042 | 150.609 | -1.703 | 151.1767 | 0.98109 | -0.011094 | 0.98134 | -0.011096
321.98 | -1.6506 | 0.0093836 | 0.0042979 | 152.5236 | 150.873 | 0.9093 | 0.0059254 | 151.6983 | -0.82529 | 151.9734 | 0.98819 | -0.0053761 | 0.98844 | -0.0053775
322 | 0.2096 | 0.0095713 | 0.005444 | 152.1476 | 152.3572 | 1.2853 | 0.0083755 | 152.2524 | 0.1048 | 152.2175 | 0.9918 | 0.00068268 | 0.99205 | 0.00068286
322.02 | 2.0436 | 0.01051 | 0.0065901 | 152.2868 | 154.3304 | 1.1461 | 0.0074684 | 153.3086 | 1.0218 | 152.968 | 0.99868 | 0.0066561 | 0.99893 | 0.0066578
322.04 | 3.9038 | 0.010885 | 0.0077362 | 152.0652 | 155.969 | 1.3677 | 0.0089125 | 154.0171 | 1.9519 | 153.3665 | 1.0033 | 0.012715 | 1.0036 | 0.012718
322.06 | 5.6592 | 0.011073 | 0.0086674 | 151.1771 | 156.8363 | 1.2558 | 0.0081833 | 154.0067 | 2.8296 | 153.0635 | 1.0032 | 0.018432 | 1.0035 | 0.018437
322.08 | 7.2573 | 0.012011 | 0.0096702 | 152.3064 | 159.5637 | 1.1265 | 0.0073407 | 155.9351 | 3.6287 | 154.7255 | 1.0158 | 0.023638 | 1.016 | 0.023644
322.1 | 8.8817 | 0.012386 | 0.010673 | 151.3228 | 160.2045 | 1.1101 | 0.0072338 | 155.7637 | 4.4409 | 154.2834 | 1.0147 | 0.028929 | 1.0149 | 0.028936
322.12 | 10.3751 | 0.012574 | 0.011533 | 151.2271 | 161.6022 | 1.2058 | 0.0078575 | 156.4147 | 5.1876 | 154.6855 | 1.0189 | 0.033793 | 1.0192 | 0.033801
322.14 | 11.5803 | 0.013137 | 0.012249 | 151.382 | 162.9623 | 1.0509 | 0.0068481 | 157.1722 | 5.7902 | 155.2421 | 1.0238 | 0.037718 | 1.0241 | 0.037728
322.16 | 12.7069 | 0.0137 | 0.012965 | 151.4236 | 164.1305 | 1.0093 | 0.006577 | 157.7771 | 6.3535 | 155.6592 | 1.0278 | 0.041387 | 1.028 | 0.041398
322.18 | 13.7025 | 0.013888 | 0.013538 | 151.7153 | 165.4178 | 0.7176 | 0.0046762 | 158.5666 | 6.8513 | 156.2828 | 1.0329 | 0.04463 | 1.0332 | 0.044642
322.2 | 14.4099 | 0.014638 | 0.013968 | 151.6103 | 166.0202 | 0.8226 | 0.0053604 | 158.8152 | 7.2049 | 156.4136 | 1.0345 | 0.046934 | 1.0348 | 0.046946
322.22 | 15.0125 | 0.014826 | 0.014398 | 151.7457 | 166.7582 | 0.6872 | 0.0044781 | 159.2519 | 7.5062 | 156.7499 | 1.0374 | 0.048897 | 1.0377 | 0.048909
322.24 | 15.4055 | 0.015014 | 0.014684 | 151.9836 | 167.3891 | 0.4493 | 0.0029278 | 159.6863 | 7.7027 | 157.1188 | 1.0402 | 0.050177 | 1.0405 | 0.05019
322.26 | 15.3269 | 0.015389 | 0.014613 | 152.0966 | 167.4235 | 0.3363 | 0.0021915 | 159.76 | 7.6634 | 157.2056 | 1.0407 | 0.049921 | 1.041 | 0.049934
322.28 | 15.0125 | 0.015577 | 0.014326 | 152.1918 | 167.2043 | 0.2411 | 0.0015711 | 159.698 | 7.5062 | 157.196 | 1.0403 | 0.048897 | 1.0406 | 0.048909
322.3 | 14.3575 | 0.015577 | 0.013753 | 152.4576 | 166.8151 | -0.0247 | -0.00016096 | 159.6363 | 7.1787 | 157.2434 | 1.0399 | 0.046764 | 1.0402 | 0.046776
322.32 | 13.5191 | 0.015764 | 0.012822 | 152.9453 | 166.4644 | -0.5124 | -0.003339 | 159.7049 | 6.7596 | 157.4517 | 1.0403 | 0.044033 | 1.0406 | 0.044044
322.34 | 12.7331 | 0.015764 | 0.012106 | 153.0057 | 165.7388 | -0.5728 | -0.0037326 | 159.3723 | 6.3666 | 157.2501 | 1.0382 | 0.041473 | 1.0384 | 0.041483
322.36 | 11.5541 | 0.015764 | 0.010816 | 153.243 | 164.7971 | -0.8101 | -0.0052789 | 159.0201 | 5.7771 | 157.0944 | 1.0359 | 0.037633 | 1.0361 | 0.037642
322.38 | 10.1131 | 0.015577 | 0.0093837 | 153.5799 | 163.693 | -1.147 | -0.0074743 | 158.6365 | 5.0566 | 156.9509 | 1.0334 | 0.032939 | 1.0336 | 0.032948
322.4 | 8.6983 | 0.015201 | 0.007951 | 154.8148 | 163.5131 | -1.3819 | -0.009005 | 159.164 | 4.3492 | 157.7142 | 1.0368 | 0.028331 | 1.0371 | 0.028338
322.42 | 7.1525 | 0.015014 | 0.0066617 | 155.0376 | 162.1901 | -1.6047 | -0.010457 | 158.6139 | 3.5763 | 157.4218 | 1.0332 | 0.023296 | 1.0335 | 0.023302
322.44 | 5.6068 | 0.014451 | 0.0053723 | 155.3359 | 160.9427 | -1.903 | -0.012401 | 158.1393 | 2.8034 | 157.2048 | 1.0301 | 0.018262 | 1.0304 | 0.018266
322.46 | 3.6942 | 0.014075 | 0.0040113 | 155.4729 | 159.1671 | -2.04 | -0.013293 | 157.32 | 1.8471 | 156.7043 | 1.0248 | 0.012032 | 1.0251 | 0.012035
322.48 | 1.8602 | 0.013888 | 0.002722 | 155.3421 | 157.2023 | -1.9092 | -0.012441 | 156.2722 | 0.93009 | 155.9622 | 1.018 | 0.0060588 | 1.0182 | 0.0060603
322.5 | -0.0262 | 0.013325 | 0.0014326 | 155.2017 | 155.1755 | -1.7688 | -0.011526 | 155.1886 | -0.0131 | 155.193 | 1.0109 | -8.5335e-05 | 1.0112 | -8.5357e-05
322.52 | -1.965 | 0.012762 | 0.00021489 | 155.558 | 153.593 | -2.1251 | -0.013848 | 154.5755 | -0.98249 | 154.903 | 1.0069 | -0.0064001 | 1.0072 | -0.0064018
322.54 | -3.7466 | 0.012386 | -0.0010028 | 155.3775 | 151.6309 | -1.9446 | -0.012672 | 153.5042 | -1.8733 | 154.1286 | 0.99995 | -0.012203 | 1.0002 | -0.012206
322.56 | -5.5282 | 0.011448 | -0.0020057 | 155.6898 | 150.1616 | -2.2569 | -0.014707 | 152.9257 | -2.7641 | 153.8471 | 0.99618 | -0.018006 | 0.99644 | -0.01801
322.58 | -7.1787 | 0.011073 | -0.0030085 | 155.4396 | 148.2609 | -2.0067 | -0.013076 | 151.8502 | -3.5894 | 153.0467 | 0.98918 | -0.023382 | 0.98943 | -0.023388
322.6 | -8.8555 | 0.010697 | -0.004083 | 155.6038 | 146.7483 | -2.1709 | -0.014146 | 151.176 | -4.4278 | 152.652 | 0.98479 | -0.028843 | 0.98504 | -0.028851
322.62 | -10.3489 | 0.0099466 | -0.0050142 | 156.3427 | 145.9938 | -1.9098 | -0.012445 | 151.1682 | -5.1745 | 152.8931 | 0.98474 | -0.033707 | 0.98499 | -0.033716
322.64 | -11.2659 | 0.0095713 | -0.0055872 | 155.9514 | 144.6855 | -1.5185 | -0.0098951 | 150.3184 | -5.633 | 152.1961 | 0.9792 | -0.036694 | 0.97945 | -0.036703
322.66 | -12.6545 | 0.0090083 | -0.0065184 | 156.3915 | 143.737 | -1.9586 | -0.012763 | 150.0642 | -6.3273 | 152.1733 | 0.97754 | -0.041217 | 0.97779 | -0.041227
322.68 | -13.3619 | 0.0086329 | -0.0068766 | 156.1494 | 142.7875 | -1.7165 | -0.011185 | 149.4684 | -6.681 | 151.6954 | 0.97366 | -0.043521 | 0.97391 | -0.043532
322.7 | -14.0693 | 0.0084452 | -0.0075213 | 155.9388 | 141.8695 | -1.5059 | -0.009813 | 148.9042 | -7.0346 | 151.249 | 0.96999 | -0.045825 | 0.97024 | -0.045837
322.72 | -14.7243 | 0.0078822 | -0.007951 | 155.7269 | 141.0026 | -1.294 | -0.0084322 | 148.3648 | -7.3621 | 150.8188 | 0.96647 | -0.047958 | 0.96672 | -0.047971
322.74 | -14.8291 | 0.0076945 | -0.007951 | 155.4274 | 140.5983 | -0.9945 | -0.0064806 | 148.0129 | -7.4145 | 150.4844 | 0.96418 | -0.0483 | 0.96443 | -0.048312
322.76 | -14.6457 | 0.0075069 | -0.0078794 | 155.5329 | 140.8872 | -1.1 | -0.007168 | 148.2101 | -7.3228 | 150.651 | 0.96547 | -0.047702 | 0.96571 | -0.047714
322.78 | -14.4623 | 0.0073192 | -0.0076645 | 155.2102 | 140.7479 | -0.7773 | -0.0050652 | 147.9791 | -7.2311 | 150.3894 | 0.96396 | -0.047105 | 0.96421 | -0.047117
322.8 | -14.1217 | 0.0073192 | -0.0073064 | 155.0009 | 140.8792 | -0.568 | -0.0037013 | 147.9401 | -7.0608 | 150.2937 | 0.96371 | -0.045996 | 0.96395 | -0.046007
322.82 | -13.6763 | 0.0071315 | -0.0068049 | 154.9551 | 141.2788 | -0.5222 | -0.0034029 | 148.1169 | -6.8382 | 150.3963 | 0.96486 | -0.044545 | 0.96511 | -0.044556
322.84 | -12.7069 | 0.0071315 | -0.0055872 | 154.5792 | 141.8723 | -0.1463 | -0.00095335 | 148.2257 | -6.3535 | 150.3436 | 0.96557 | -0.041387 | 0.96581 | -0.041398
322.86 | -11.4493 | 0.0073192 | -0.0040113 | 154.5682 | 143.1189 | -0.1353 | -0.00088167 | 148.8435 | -5.7247 | 150.7518 | 0.96959 | -0.037291 | 0.96984 | -0.037301
322.88 | -10.1917 | 0.0073192 | -0.0025787 | 153.096 | 142.9043 | 0.3369 | 0.0021954 | 148.0001 | -5.0959 | 149.6988 | 0.9641 | -0.033195 | 0.96434 | -0.033204
322.9 | -8.6983 | 0.0076945 | -0.0010745 | 152.5053 | 143.807 | 0.9276 | 0.0060446 | 148.1561 | -4.3492 | 149.6059 | 0.96511 | -0.028331 | 0.96536 | -0.028338
322.92 | -7.0739 | 0.0078822 | 0.00035815 | 152.4789 | 145.405 | 0.954 | 0.0062166 | 148.9419 | -3.537 | 150.1209 | 0.97023 | -0.02304 | 0.97048 | -0.023046
322.94 | -5.3448 | 0.0084452 | 0.0017191 | 152.3754 | 147.0306 | 1.0575 | 0.0068911 | 149.703 | -2.6724 | 150.5938 | 0.97519 | -0.017408 | 0.97544 | -0.017413
322.96 | -3.4322 | 0.0086329 | 0.0030085 | 152.3962 | 148.964 | 1.0367 | 0.0067555 | 150.6801 | -1.7161 | 151.2521 | 0.98156 | -0.011179 | 0.98181 | -0.011182
322.98 | -1.6506 | 0.0091959 | 0.0042262 | 152.2155 | 150.5649 | 1.2174 | 0.0079331 | 151.3902 | -0.82529 | 151.6653 | 0.98618 | -0.0053761 | 0.98643 | -0.0053775
323 | 0.2882 | 0.0097589 | 0.005444 | 152.1105 | 152.3987 | 1.3224 | 0.0086173 | 152.2546 | 0.1441 | 152.2066 | 0.99181 | 0.00093868 | 0.99207 | 0.00093892
323.02 | 2.0174 | 0.010322 | 0.0065901 | 152.0581 | 154.0755 | 1.3748 | 0.0089587 | 153.0668 | 1.0087 | 152.7306 | 0.9971 | 0.0065708 | 0.99736 | 0.0065725
323.04 | 3.8776 | 0.010697 | 0.0077362 | 152.0081 | 155.8857 | 1.4248 | 0.0092846 | 153.9469 | 1.9388 | 153.3006 | 1.0028 | 0.01263 | 1.0031 | 0.012633
323.06 | 5.6068 | 0.01126 | 0.0086674 | 151.9987 | 157.6055 | 1.4342 | 0.0093458 | 154.8021 | 2.8034 | 153.8676 | 1.0084 | 0.018262 | 1.0087 | 0.018266
323.08 | 7.2835 | 0.011636 | 0.0097418 | 152.127 | 159.4105 | 1.3059 | 0.0085098 | 155.7688 | 3.6418 | 154.5548 | 1.0147 | 0.023723 | 1.015 | 0.023729
323.1 | 8.9341 | 0.012199 | 0.010745 | 151.1141 | 160.0482 | 1.3188 | 0.0085938 | 155.5812 | 4.4671 | 154.0921 | 1.0135 | 0.029099 | 1.0137 | 0.029107
323.12 | 10.4275 | 0.012762 | 0.011533 | 151.3558 | 161.7833 | 1.0771 | 0.0070188 | 156.5696 | 5.2138 | 154.8316 | 1.0199 | 0.033963 | 1.0202 | 0.033972
323.14 | 11.6065 | 0.013325 | 0.012249 | 151.3566 | 162.9631 | 1.0763 | 0.0070136 | 157.1599 | 5.8033 | 155.2254 | 1.0238 | 0.037803 | 1.024 | 0.037813
323.16 | 12.7855 | 0.013512 | 0.012965 | 151.3722 | 164.1577 | 1.0607 | 0.0069119 | 157.765 | 6.3928 | 155.634 | 1.0277 | 0.041643 | 1.028 | 0.041654
323.18 | 13.7025 | 0.013888 | 0.013538 | 151.6353 | 165.3378 | 0.7976 | 0.0051975 | 158.4865 | 6.8513 | 156.2028 | 1.0324 | 0.04463 | 1.0327 | 0.044642
323.2 | 14.3313 | 0.014263 | 0.013968 | 151.2636 | 165.5949 | 1.1693 | 0.0076196 | 158.4292 | 7.1656 | 156.0407 | 1.032 | 0.046678 | 1.0323 | 0.04669
323.22 | 14.8815 | 0.014451 | 0.014326 | 151.5309 | 166.4124 | 0.902 | 0.0058778 | 158.9716 | 7.4407 | 156.4914 | 1.0356 | 0.04847 | 1.0358 | 0.048483
323.24 | 15.4055 | 0.014826 | 0.014613 | 151.7341 | 167.1396 | 0.6988 | 0.0045537 | 159.4368 | 7.7027 | 156.8693 | 1.0386 | 0.050177 | 1.0389 | 0.05019
323.26 | 15.2745 | 0.015014 | 0.014613 | 151.8617 | 167.1362 | 0.5712 | 0.0037222 | 159.4989 | 7.6372 | 156.9532 | 1.039 | 0.04975 | 1.0393 | 0.049763
323.28 | 14.9863 | 0.015389 | 0.014255 | 152.4921 | 167.4784 | -0.0592 | -0.00038577 | 159.9852 | 7.4931 | 157.4875 | 1.0422 | 0.048812 | 1.0424 | 0.048824
323.3 | 14.3051 | 0.015577 | 0.013682 | 152.4005 | 166.7056 | 0.0324 | 0.00021113 | 159.553 | 7.1525 | 157.1689 | 1.0394 | 0.046593 | 1.0396 | 0.046605
323.32 | 13.5977 | 0.015577 | 0.012894 | 152.5525 | 166.1502 | -0.1196 | -0.00077936 | 159.3514 | 6.7989 | 157.0851 | 1.038 | 0.044289 | 1.0383 | 0.0443
323.34 | 12.6283 | 0.015577 | 0.011891 | 152.7722 | 165.4005 | -0.3393 | -0.002211 | 159.0864 | 6.3142 | 156.9816 | 1.0363 | 0.041131 | 1.0366 | 0.041142
323.36 | 11.5541 | 0.015389 | 0.010745 | 153.1351 | 164.6892 | -0.7022 | -0.0045758 | 158.9122 | 5.7771 | 156.9865 | 1.0352 | 0.037633 | 1.0354 | 0.037642
323.38 | 10.1917 | 0.015389 | 0.0093837 | 153.4562 | 163.6479 | -1.0233 | -0.0066682 | 158.5521 | 5.0959 | 156.8534 | 1.0328 | 0.033195 | 1.0331 | 0.033204
323.4 | 8.7245 | 0.015201 | 0.007951 | 153.6617 | 162.3862 | -1.2288 | -0.0080073 | 158.024 | 4.3623 | 156.5699 | 1.0294 | 0.028417 | 1.0297 | 0.028424
323.42 | 7.1787 | 0.014826 | 0.0066617 | 155.1351 | 162.3138 | -1.7022 | -0.011092 | 158.7245 | 3.5894 | 157.528 | 1.034 | 0.023382 | 1.0342 | 0.023388
323.44 | 5.4234 | 0.014263 | 0.0052291 | 155.23 | 160.6534 | -1.7971 | -0.011711 | 157.9417 | 2.7117 | 157.0378 | 1.0289 | 0.017664 | 1.0291 | 0.017669
323.46 | 3.6418 | 0.014075 | 0.0039397 | 155.1396 | 158.7814 | -1.7067 | -0.011122 | 156.9605 | 1.8209 | 156.3535 | 1.0225 | 0.011862 | 1.0227 | 0.011865
323.48 | 1.834 | 0.013512 | 0.002722 | 155.2365 | 157.0705 | -1.8036 | -0.011753 | 156.1535 | 0.91699 | 155.8478 | 1.0172 | 0.0059734 | 1.0175 | 0.005975
323.5 | -0.131 | 0.013325 | 0.001361 | 155.1554 | 155.0244 | -1.7225 | -0.011224 | 155.0899 | -0.0655 | 155.1117 | 1.0103 | -0.00042668 | 1.0105 | -0.00042678
323.52 | -1.9388 | 0.012574 | 0.00014326 | 155.632 | 153.6932 | -2.1991 | -0.01433 | 154.6626 | -0.96939 | 154.9857 | 1.0075 | -0.0063148 | 1.0078 | -0.0063164
323.54 | -3.668 | 0.012011 | -0.00085957 | 155.2053 | 151.5373 | -1.7724 | -0.01155 | 153.3713 | -1.834 | 153.9826 | 0.99909 | -0.011947 | 0.99934 | -0.01195
323.56 | -5.5544 | 0.011448 | -0.0020773 | 155.4745 | 149.9201 | -2.0416 | -0.013304 | 152.6973 | -2.7772 | 153.623 | 0.9947 | -0.018091 | 0.99495 | -0.018096
323.58 | -7.2573 | 0.011073 | -0.0031518 | 156.4 | 149.1427 | -1.9671 | -0.012818 | 152.7713 | -3.6287 | 153.9809 | 0.99518 | -0.023638 | 0.99543 | -0.023644
323.6 | -8.7769 | 0.01051 | -0.004083 | 156.4158 | 147.6389 | -1.9829 | -0.012921 | 152.0273 | -4.3885 | 153.4902 | 0.99033 | -0.028587 | 0.99059 | -0.028595
323.62 | -10.2965 | 0.010134 | -0.0050142 | 156.3568 | 146.0603 | -1.9239 | -0.012537 | 151.2085 | -5.1483 | 152.9246 | 0.985 | -0.033537 | 0.98525 | -0.033545
323.64 | -11.4755 | 0.0095713 | -0.0058021 | 156.1467 | 144.6712 | -1.7138 | -0.011168 | 150.4089 | -5.7378 | 152.3215 | 0.97979 | -0.037377 | 0.98004 | -0.037386
323.66 | -12.7069 | 0.0090083 | -0.0065901 | 156.1779 | 143.471 | -1.745 | -0.011371 | 149.8244 | -6.3535 | 151.9423 | 0.97598 | -0.041387 | 0.97623 | -0.041398
323.68 | -13.4405 | 0.0086329 | -0.0070915 | 156.1212 | 142.6807 | -1.6883 | -0.011002 | 149.4009 | -6.7203 | 151.641 | 0.97322 | -0.043777 | 0.97347 | -0.043788
323.7 | -14.3051 | 0.0082576 | -0.0075929 | 155.8087 | 141.5036 | -1.3758 | -0.0089653 | 148.6562 | -7.1525 | 151.0403 | 0.96837 | -0.046593 | 0.96862 | -0.046605
323.72 | -14.6195 | 0.0078822 | -0.0078794 | 155.8954 | 141.2759 | -1.4625 | -0.0095302 | 148.5857 | -7.3097 | 151.0222 | 0.96791 | -0.047617 | 0.96816 | -0.047629
323.74 | -14.8029 | 0.0076945 | -0.0080227 | 155.4335 | 140.6306 | -1.0006 | -0.0065203 | 148.0321 | -7.4014 | 150.4992 | 0.96431 | -0.048214 | 0.96455 | -0.048227
323.76 | -14.8029 | 0.0073192 | -0.0080227 | 155.2443 | 140.4414 | -0.8114 | -0.0052874 | 147.8429 | -7.4014 | 150.31 | 0.96307 | -0.048214 | 0.96332 | -0.048227
323.78 | -14.5671 | 0.0071315 | -0.0078078 | 155.2482 | 140.6811 | -0.8153 | -0.0053128 | 147.9647 | -7.2835 | 150.3925 | 0.96387 | -0.047446 | 0.96411 | -0.047458
323.8 | -14.2003 | 0.0069439 | -0.0074496 | 154.9459 | 140.7456 | -0.513 | -0.0033429 | 147.8458 | -7.1001 | 150.2125 | 0.96309 | -0.046252 | 0.96334 | -0.046263
323.82 | -13.6763 | 0.0069439 | -0.0068049 | 154.6514 | 140.9751 | -0.2185 | -0.0014238 | 147.8132 | -6.8382 | 150.0926 | 0.96288 | -0.044545 | 0.96313 | -0.044556
323.84 | -12.7593 | 0.0069439 | -0.0055156 | 154.4647 | 141.7054 | -0.0318 | -0.00020722 | 148.085 | -6.3797 | 150.2116 | 0.96465 | -0.041558 | 0.9649 | -0.041569
323.86 | -11.5017 | 0.0071315 | -0.0040113 | 154.2273 | 142.7256 | 0.2056 | 0.0013398 | 148.4764 | -5.7509 | 150.3934 | 0.9672 | -0.037462 | 0.96745 | -0.037472
323.88 | -10.1655 | 0.0073192 | -0.0024355 | 154.1056 | 143.9401 | 0.3273 | 0.0021328 | 149.0228 | -5.0828 | 150.7171 | 0.97076 | -0.03311 | 0.97101 | -0.033118
323.9 | -8.6983 | 0.0078822 | -0.0010028 | 153.7598 | 145.0615 | 0.6731 | 0.0043862 | 149.4106 | -4.3492 | 150.8604 | 0.97329 | -0.028331 | 0.97354 | -0.028338
323.92 | -7.0739 | 0.0080699 | 0.00042979 | 152.5944 | 145.5205 | 0.8385 | 0.005464 | 149.0574 | -3.537 | 150.2364 | 0.97099 | -0.02304 | 0.97123 | -0.023046
323.94 | -5.4234 | 0.0084452 | 0.0017908 | 152.6805 | 147.2571 | 0.7524 | 0.0049029 | 149.9688 | -2.7117 | 150.8727 | 0.97692 | -0.017664 | 0.97717 | -0.017669
323.96 | -3.4584 | 0.0088206 | 0.0030801 | 152.332 | 148.8736 | 1.1009 | 0.0071739 | 150.6028 | -1.7292 | 151.1792 | 0.98105 | -0.011264 | 0.9813 | -0.011267
323.98 | -1.6768 | 0.0093836 | 0.0042262 | 152.3914 | 150.7146 | 1.0415 | 0.0067868 | 151.553 | -0.83839 | 151.8325 | 0.98724 | -0.0054614 | 0.98749 | -0.0054628
324 | 0.1572 | 0.0097589 | 0.005444 | 152.3412 | 152.4984 | 1.0917 | 0.0071139 | 152.4198 | 0.078599 | 152.3936 | 0.99289 | 0.00051201 | 0.99314 | 0.00051214
324.02 | 2.1746 | 0.010322 | 0.0067333 | 152.3534 | 154.528 | 1.0795 | 0.0070344 | 153.4407 | 1.0873 | 153.0783 | 0.99954 | 0.0070828 | 0.99979 | 0.0070846
324.04 | 3.9038 | 0.011073 | 0.0077362 | 152.4637 | 156.3675 | 0.9692 | 0.0063157 | 154.4156 | 1.9519 | 153.765 | 1.0059 | 0.012715 | 1.0061 | 0.012718
324.06 | 5.6592 | 0.01126 | 0.008739 | 151.2748 | 156.934 | 1.1581 | 0.0075466 | 154.1044 | 2.8296 | 153.1612 | 1.0039 | 0.018432 | 1.0041 | 0.018437
324.08 | 7.3359 | 0.011823 | 0.0097418 | 152.1375 | 159.4734 | 1.2954 | 0.0084413 | 155.8055 | 3.668 | 154.5828 | 1.0149 | 0.023894 | 1.0152 | 0.0239
324.1 | 8.9341 | 0.012386 | 0.010673 | 152.1447 | 161.0788 | 1.2882 | 0.0083944 | 156.6118 | 4.4671 | 155.1227 | 1.0202 | 0.029099 | 1.0205 | 0.029107
324.12 | 10.2703 | 0.012762 | 0.011533 | 151.0445 | 161.3148 | 1.3884 | 0.0090474 | 156.1797 | 5.1352 | 154.4679 | 1.0174 | 0.033451 | 1.0176 | 0.03346
324.14 | 11.6851 | 0.013325 | 0.012392 | 151.1849 | 162.87 | 1.248 | 0.0081325 | 157.0275 | 5.8426 | 155.0799 | 1.0229 | 0.038059 | 1.0232 | 0.038069
324.16 | 12.8117 | 0.013888 | 0.012965 | 151.4798 | 164.2915 | 0.9531 | 0.0062108 | 157.8857 | 6.4059 | 155.7504 | 1.0285 | 0.041729 | 1.0288 | 0.04174
324.18 | 13.6763 | 0.014075 | 0.013538 | 151.6498 | 165.3261 | 0.7831 | 0.005103 | 158.488 | 6.8382 | 156.2086 | 1.0324 | 0.044545 | 1.0327 | 0.044556
324.2 | 14.3313 | 0.014638 | 0.01404 | 151.6848 | 166.0161 | 0.7481 | 0.0048749 | 158.8504 | 7.1656 | 156.4619 | 1.0348 | 0.046678 | 1.035 | 0.04669
324.22 | 15.0387 | 0.015014 | 0.014469 | 151.9374 | 166.9761 | 0.4955 | 0.0032289 | 159.4567 | 7.5193 | 156.9503 | 1.0387 | 0.048982 | 1.039 | 0.048995
324.24 | 15.4317 | 0.015014 | 0.014684 | 152.1906 | 167.6223 | 0.2423 | 0.0015789 | 159.9064 | 7.7158 | 157.3345 | 1.0417 | 0.050262 | 1.0419 | 0.050275
324.26 | 15.3793 | 0.015201 | 0.014613 | 152.0484 | 167.4277 | 0.3845 | 0.0025056 | 159.738 | 7.6896 | 157.1748 | 1.0406 | 0.050092 | 1.0408 | 0.050104
324.28 | 14.9339 | 0.015577 | 0.014326 | 152.3833 | 167.3172 | 0.0496 | 0.00032321 | 159.8502 | 7.4669 | 157.3613 | 1.0413 | 0.048641 | 1.0416 | 0.048653
324.3 | 14.3313 | 0.015577 | 0.013682 | 152.465 | 166.7963 | -0.0321 | -0.00020918 | 159.6306 | 7.1656 | 157.2421 | 1.0399 | 0.046678 | 1.0401 | 0.04669
324.32 | 13.5191 | 0.015577 | 0.012822 | 152.8171 | 166.3362 | -0.3842 | -0.0025036 | 159.5767 | 6.7596 | 157.3235 | 1.0395 | 0.044033 | 1.0398 | 0.044044
324.34 | 12.6545 | 0.015577 | 0.012034 | 152.7189 | 165.3734 | -0.286 | -0.0018637 | 159.0462 | 6.3273 | 156.9371 | 1.0361 | 0.041217 | 1.0363 | 0.041227
324.36 | 11.5279 | 0.015577 | 0.010745 | 153.2114 | 164.7393 | -0.7785 | -0.005073 | 158.9754 | 5.764 | 157.054 | 1.0356 | 0.037547 | 1.0359 | 0.037557
324.38 | 10.2441 | 0.015389 | 0.0095269 | 153.5493 | 163.7934 | -1.1164 | -0.0072749 | 158.6714 | 5.1221 | 156.964 | 1.0336 | 0.033366 | 1.0339 | 0.033375
324.4 | 8.7769 | 0.015201 | 0.0080943 | 154.8856 | 163.6625 | -1.4527 | -0.0094664 | 159.2741 | 4.3885 | 157.8112 | 1.0375 | 0.028587 | 1.0378 | 0.028595
324.42 | 7.1525 | 0.014826 | 0.0065184 | 154.8698 | 162.0223 | -1.4369 | -0.0093634 | 158.4461 | 3.5763 | 157.254 | 1.0321 | 0.023296 | 1.0324 | 0.023302
324.44 | 5.3972 | 0.014451 | 0.0052291 | 154.9492 | 160.3464 | -1.5163 | -0.0098808 | 157.6478 | 2.6986 | 156.7483 | 1.0269 | 0.017579 | 1.0272 | 0.017584
324.46 | 3.6418 | 0.013888 | 0.0039397 | 155.2175 | 158.8593 | -1.7846 | -0.011629 | 157.0384 | 1.8209 | 156.4314 | 1.023 | 0.011862 | 1.0232 | 0.011865
324.48 | 1.8602 | 0.0137 | 0.002722 | 155.2585 | 157.1187 | -1.8256 | -0.011896 | 156.1886 | 0.93009 | 155.8786 | 1.0174 | 0.0060588 | 1.0177 | 0.0060603
324.5 | 0.0262 | 0.013325 | 0.0014326 | 155.492 | 155.5182 | -2.0591 | -0.013418 | 155.5051 | 0.0131 | 155.5007 | 1.013 | 8.5335e-05 | 1.0132 | 8.5357e-05
324.52 | -1.8078 | 0.012386 | 0.00021489 | 155.1901 | 153.3823 | -1.7572 | -0.011451 | 154.2862 | -0.90389 | 154.5875 | 1.005 | -0.0058881 | 1.0053 | -0.0058896
324.54 | -3.8514 | 0.012199 | -0.0010745 | 155.4393 | 151.5879 | -2.0064 | -0.013074 | 153.5136 | -1.9257 | 154.1555 | 1 | -0.012544 | 1.0003 | -0.012547
324.56 | -5.371 | 0.011448 | -0.0018624 | 155.3227 | 149.9517 | -1.8898 | -0.012315 | 152.6372 | -2.6855 | 153.5324 | 0.9943 | -0.017494 | 0.99456 | -0.017498
324.58 | -7.1525 | 0.010885 | -0.0030085 | 156.4141 | 149.2616 | -1.9812 | -0.01291 | 152.8378 | -3.5763 | 154.0299 | 0.99561 | -0.023296 | 0.99587 | -0.023302
324.6 | -8.8293 | 0.010697 | -0.004083 | 156.3091 | 147.4798 | -1.8762 | -0.012226 | 151.8944 | -4.4147 | 153.366 | 0.98947 | -0.028758 | 0.98972 | -0.028765
324.62 | -10.2703 | 0.010322 | -0.0050142 | 156.4295 | 146.1592 | -1.9966 | -0.013011 | 151.2943 | -5.1352 | 153.0061 | 0.98556 | -0.033451 | 0.98581 | -0.03346
324.64 | -11.5541 | 0.0093836 | -0.0057305 | 155.8639 | 144.3098 | -1.431 | -0.009325 | 150.0868 | -5.7771 | 152.0125 | 0.97769 | -0.037633 | 0.97794 | -0.037642
324.66 | -12.5235 | 0.0091959 | -0.0064468 | 156.2195 | 143.696 | -1.7866 | -0.011642 | 149.9577 | -6.2618 | 152.045 | 0.97685 | -0.04079 | 0.9771 | -0.040801
324.68 | -13.5453 | 0.0086329 | -0.0070915 | 155.8344 | 142.2891 | -1.4015 | -0.0091327 | 149.0617 | -6.7727 | 151.3193 | 0.97101 | -0.044118 | 0.97126 | -0.044129
324.7 | -14.2265 | 0.0080699 | -0.0075213 | 155.6573 | 141.4308 | -1.2244 | -0.0079787 | 148.5441 | -7.1132 | 150.9151 | 0.96764 | -0.046337 | 0.96789 | -0.046349
324.72 | -14.6981 | 0.0078822 | -0.007951 | 155.6581 | 140.96 | -1.2252 | -0.0079839 | 148.3091 | -7.349 | 150.7587 | 0.96611 | -0.047873 | 0.96636 | -0.047885
324.74 | -14.7767 | 0.0076945 | -0.0080227 | 155.315 | 140.5383 | -0.8821 | -0.0057481 | 147.9267 | -7.3883 | 150.3894 | 0.96362 | -0.048129 | 0.96387 | -0.048141
324.76 | -14.7767 | 0.0071315 | -0.007951 | 155.0883 | 140.3116 | -0.6554 | -0.0042708 | 147.7 | -7.3883 | 150.1627 | 0.96214 | -0.048129 | 0.96239 | -0.048141
324.78 | -14.4099 | 0.0071315 | -0.0076645 | 155.1169 | 140.707 | -0.684 | -0.0044572 | 147.912 | -7.2049 | 150.3136 | 0.96352 | -0.046934 | 0.96377 | -0.046946
324.8 | -14.1217 | 0.0071315 | -0.0072347 | 155.0175 | 140.8958 | -0.5846 | -0.0038095 | 147.9567 | -7.0608 | 150.3103 | 0.96381 | -0.045996 | 0.96406 | -0.046007
324.82 | -13.6501 | 0.0069439 | -0.0067333 | 154.8202 | 141.1701 | -0.3873 | -0.0025238 | 147.9951 | -6.8251 | 150.2702 | 0.96407 | -0.04446 | 0.96431 | -0.044471
324.84 | -12.8117 | 0.0069439 | -0.0056589 | 154.512 | 141.7003 | -0.0791 | -0.00051545 | 148.1061 | -6.4059 | 150.2414 | 0.96479 | -0.041729 | 0.96504 | -0.04174
324.86 | -11.5541 | 0.0069439 | -0.0039397 | 153.7591 | 142.205 | 0.6738 | 0.0043907 | 147.982 | -5.7771 | 149.9077 | 0.96398 | -0.037633 | 0.96423 | -0.037642
324.88 | -10.1917 | 0.0073192 | -0.0025787 | 153.7427 | 143.551 | 0.6902 | 0.0044976 | 148.6468 | -5.0959 | 150.3455 | 0.96831 | -0.033195 | 0.96856 | -0.033204
324.9 | -8.7245 | 0.0076945 | -0.0010028 | 152.4254 | 143.7009 | 1.0075 | 0.0065653 | 148.0631 | -4.3623 | 149.5172 | 0.96451 | -0.028417 | 0.96476 | -0.028424
324.92 | -7.0739 | 0.0078822 | 0.00042979 | 152.4973 | 145.4234 | 0.9356 | 0.0060967 | 148.9603 | -3.537 | 150.1393 | 0.97035 | -0.02304 | 0.9706 | -0.023046
324.94 | -5.3186 | 0.0084452 | 0.0017908 | 152.2216 | 146.903 | 1.2113 | 0.0078933 | 149.5623 | -2.6593 | 150.4487 | 0.97427 | -0.017323 | 0.97452 | -0.017327
324.96 | -3.406 | 0.0088206 | 0.0029369 | 152.2241 | 148.8181 | 1.2088 | 0.007877 | 150.5211 | -1.703 | 151.0888 | 0.98052 | -0.011094 | 0.98077 | -0.011096
324.98 | -1.572 | 0.0091959 | 0.0042262 | 151.827 | 150.255 | 1.6059 | 0.010465 | 151.041 | -0.78599 | 151.303 | 0.98391 | -0.0051201 | 0.98416 | -0.0051214
325 | 0.078599 | 0.0095713 | 0.005444 | 152.1746 | 152.2532 | 1.2583 | 0.0081996 | 152.2139 | 0.0393 | 152.2008 | 0.99155 | 0.00025601 | 0.9918 | 0.00025607
325.02 | 2.1484 | 0.010322 | 0.0066617 | 151.9026 | 154.051 | 1.5303 | 0.009972 | 152.9768 | 1.0742 | 152.6187 | 0.99652 | 0.0069975 | 0.99677 | 0.0069993
325.04 | 3.93 | 0.010697 | 0.0077362 | 151.9877 | 155.9177 | 1.4452 | 0.0094175 | 153.9527 | 1.965 | 153.2977 | 1.0029 | 0.0128 | 1.0031 | 0.012804
325.06 | 5.7116 | 0.010885 | 0.008739 | 150.8101 | 156.5217 | 1.6228 | 0.010575 | 153.6659 | 2.8558 | 152.714 | 1.001 | 0.018603 | 1.0013 | 0.018608
325.08 | 7.2311 | 0.011823 | 0.0096702 | 151.7226 | 158.9537 | 1.7103 | 0.011145 | 155.3382 | 3.6156 | 154.133 | 1.0119 | 0.023552 | 1.0122 | 0.023558
325.1 | 8.7769 | 0.012199 | 0.010601 | 151.0854 | 159.8623 | 1.3475 | 0.0087808 | 155.4739 | 4.3885 | 154.011 | 1.0128 | 0.028587 | 1.013 | 0.028595
325.12 | 10.4537 | 0.012386 | 0.011533 | 151.0777 | 161.5314 | 1.3552 | 0.008831 | 156.3046 | 5.2269 | 154.5623 | 1.0182 | 0.034049 | 1.0185 | 0.034057
325.14 | 11.5541 | 0.013137 | 0.012177 | 151.0093 | 162.5634 | 1.4236 | 0.0092767 | 156.7864 | 5.7771 | 154.8607 | 1.0213 | 0.037633 | 1.0216 | 0.037642
325.16 | 12.8641 | 0.013512 | 0.012894 | 150.8425 | 163.7066 | 1.5904 | 0.010364 | 157.2746 | 6.4321 | 155.1305 | 1.0245 | 0.041899 | 1.0248 | 0.04191
325.18 | 13.8335 | 0.0137 | 0.013538 | 151.2692 | 165.1027 | 1.1637 | 0.0075831 | 158.1859 | 6.9167 | 155.8804 | 1.0305 | 0.045057 | 1.0307 | 0.045068
325.2 | 14.4099 | 0.014263 | 0.013968 | 151.0429 | 165.4528 | 1.39 | 0.0090578 | 158.2478 | 7.2049 | 155.8462 | 1.0309 | 0.046934 | 1.0311 | 0.046946
325.22 | 15.1173 | 0.014451 | 0.014398 | 151.5979 | 166.7152 | 0.835 | 0.0054412 | 159.1565 | 7.5586 | 156.637 | 1.0368 | 0.049238 | 1.037 | 0.049251
325.24 | 15.4317 | 0.014826 | 0.014613 | 151.6781 | 167.1098 | 0.7548 | 0.0049186 | 159.3939 | 7.7158 | 156.822 | 1.0383 | 0.050262 | 1.0386 | 0.050275
325.26 | 15.3531 | 0.015014 | 0.014613 | 151.8506 | 167.2037 | 0.5823 | 0.0037945 | 159.5271 | 7.6765 | 156.9683 | 1.0392 | 0.050006 | 1.0395 | 0.050019
325.28 | 14.9863 | 0.015201 | 0.014255 | 152.2643 | 167.2506 | 0.1686 | 0.0010987 | 159.7574 | 7.4931 | 157.2597 | 1.0407 | 0.048812 | 1.041 | 0.048824
325.3 | 14.3051 | 0.015389 | 0.01361 | 152.2285 | 166.5336 | 0.2044 | 0.001332 | 159.381 | 7.1525 | 156.9969 | 1.0382 | 0.046593 | 1.0385 | 0.046605
325.32 | 13.6501 | 0.015389 | 0.012894 | 152.3907 | 166.0408 | 0.0422 | 0.00027499 | 159.2158 | 6.8251 | 156.9407 | 1.0372 | 0.04446 | 1.0374 | 0.044471
325.34 | 12.6283 | 0.015389 | 0.011819 | 152.7006 | 165.3289 | -0.2677 | -0.0017444 | 159.0148 | 6.3142 | 156.91 | 1.0358 | 0.041131 | 1.0361 | 0.041142
325.36 | 11.6065 | 0.015389 | 0.010816 | 153.1151 | 164.7216 | -0.6822 | -0.0044455 | 158.9184 | 5.8033 | 156.9839 | 1.0352 | 0.037803 | 1.0355 | 0.037813
325.38 | 10.2703 | 0.015201 | 0.0093837 | 154.3286 | 164.5989 | -0.8957 | -0.0058367 | 159.4638 | 5.1352 | 157.752 | 1.0388 | 0.033451 | 1.039 | 0.03346
325.4 | 8.8293 | 0.015014 | 0.0080943 | 154.3334 | 163.1627 | -0.9005 | -0.005868 | 158.7481 | 4.4147 | 157.2765 | 1.0341 | 0.028758 | 1.0344 | 0.028765
325.42 | 7.1525 | 0.014638 | 0.0065184 | 154.7461 | 161.8986 | -1.3132 | -0.0085573 | 158.3224 | 3.5763 | 157.1303 | 1.0313 | 0.023296 | 1.0316 | 0.023302
325.44 | 5.5282 | 0.014263 | 0.0052291 | 155.084 | 160.6122 | -1.6511 | -0.010759 | 157.8481 | 2.7641 | 156.9267 | 1.0282 | 0.018006 | 1.0285 | 0.01801
325.46 | 3.668 | 0.013888 | 0.0039397 | 155.1564 | 158.8244 | -1.7235 | -0.011231 | 156.9904 | 1.834 | 156.3791 | 1.0227 | 0.011947 | 1.0229 | 0.01195
325.48 | 1.8078 | 0.013325 | 0.0025787 | 155.2279 | 157.0357 | -1.795 | -0.011697 | 156.1318 | 0.90389 | 155.8305 | 1.0171 | 0.0058881 | 1.0173 | 0.0058896
325.5 | 0.0262 | 0.013137 | 0.0014326 | 155.1255 | 155.1517 | -1.6926 | -0.01103 | 155.1386 | 0.0131 | 155.1342 | 1.0106 | 8.5335e-05 | 1.0109 | 8.5357e-05
325.52 | -1.9912 | 0.012386 | 0.00014326 | 155.3477 | 153.3565 | -1.9148 | -0.012478 | 154.3521 | -0.99559 | 154.684 | 1.0055 | -0.0064855 | 1.0057 | -0.0064871
325.54 | -3.7204 | 0.011823 | -0.0010028 | 155.5476 | 151.8272 | -2.1147 | -0.01378 | 153.6874 | -1.8602 | 154.3075 | 1.0011 | -0.012118 | 1.0014 | -0.012121
325.56 | -5.5282 | 0.011636 | -0.0020773 | 155.3477 | 149.8195 | -1.9148 | -0.012478 | 152.5836 | -2.7641 | 153.505 | 0.99396 | -0.018006 | 0.99421 | -0.01801
325.58 | -7.1787 | 0.010885 | -0.0030085 | 155.5875 | 148.4088 | -2.1546 | -0.01404 | 151.9981 | -3.5894 | 153.1946 | 0.99014 | -0.023382 | 0.9904 | -0.023388
325.6 | -8.8293 | 0.010697 | -0.004083 | 155.6508 | 146.8215 | -2.2179 | -0.014453 | 151.2361 | -4.4147 | 152.7077 | 0.98518 | -0.028758 | 0.98543 | -0.028765
325.62 | -10.1393 | 0.010134 | -0.0049425 | 156.4274 | 146.2881 | -1.9945 | -0.012997 | 151.3577 | -5.0697 | 153.0476 | 0.98597 | -0.033025 | 0.98622 | -0.033033
325.64 | -11.5541 | 0.0093836 | -0.0058021 | 156.5374 | 144.9833 | -2.1045 | -0.013714 | 150.7603 | -5.7771 | 152.686 | 0.98208 | -0.037633 | 0.98233 | -0.037642
325.66 | -12.6807 | 0.0088206 | -0.0065184 | 156.1554 | 143.4747 | -1.7225 | -0.011224 | 149.815 | -6.3404 | 151.9285 | 0.97592 | -0.041302 | 0.97617 | -0.041313
325.68 | -13.3881 | 0.0086329 | -0.0069482 | 155.9052 | 142.5171 | -1.4723 | -0.0095941 | 149.2111 | -6.6941 | 151.4425 | 0.97199 | -0.043606 | 0.97224 | -0.043617
325.7 | -14.1741 | 0.0082576 | -0.0075929 | 155.9874 | 141.8133 | -1.5545 | -0.01013 | 148.9004 | -7.087 | 151.2627 | 0.96996 | -0.046166 | 0.97021 | -0.046178
325.72 | -14.8815 | 0.0080699 | -0.007951 | 155.9566 | 141.0751 | -1.5237 | -0.009929 | 148.5159 | -7.4407 | 150.9961 | 0.96746 | -0.04847 | 0.96771 | -0.048483
325.74 | -14.7243 | 0.0076945 | -0.0078794 | 155.6635 | 140.9392 | -1.2306 | -0.0080191 | 148.3014 | -7.3621 | 150.7554 | 0.96606 | -0.047958 | 0.96631 | -0.047971
325.76 | -14.6457 | 0.0075069 | -0.0078794 | 155.3932 | 140.7475 | -0.9603 | -0.0062577 | 148.0704 | -7.3228 | 150.5113 | 0.96456 | -0.047702 | 0.9648 | -0.047714
325.78 | -14.4623 | 0.0073192 | -0.0077362 | 155.1297 | 140.6674 | -0.6968 | -0.0045406 | 147.8986 | -7.2311 | 150.3089 | 0.96344 | -0.047105 | 0.96368 | -0.047117
325.8 | -14.1479 | 0.0073192 | -0.007378 | 154.8653 | 140.7174 | -0.4324 | -0.0028177 | 147.7914 | -7.0739 | 150.1493 | 0.96274 | -0.046081 | 0.96298 | -0.046093
325.82 | -13.6501 | 0.0071315 | -0.0067333 | 154.6426 | 140.9925 | -0.2097 | -0.0013665 | 147.8175 | -6.8251 | 150.0926 | 0.96291 | -0.04446 | 0.96316 | -0.044471
325.84 | -12.7855 | 0.0071315 | -0.0056589 | 154.694 | 141.9085 | -0.2611 | -0.0017014 | 148.3012 | -6.3928 | 150.4322 | 0.96606 | -0.041643 | 0.96631 | -0.041654
325.86 | -11.4755 | 0.0073192 | -0.0039397 | 154.1729 | 142.6974 | 0.26 | 0.0016943 | 148.4351 | -5.7378 | 150.3477 | 0.96693 | -0.037377 | 0.96718 | -0.037386
325.88 | -10.2179 | 0.0075069 | -0.0024355 | 152.9374 | 142.7195 | 0.4955 | 0.0032289 | 147.8284 | -5.109 | 149.5314 | 0.96298 | -0.033281 | 0.96323 | -0.033289
325.9 | -8.6983 | 0.0078822 | -0.00078794 | 152.6829 | 143.9846 | 0.75 | 0.0048873 | 148.3337 | -4.3492 | 149.7835 | 0.96627 | -0.028331 | 0.96652 | -0.028338
325.92 | -7.1001 | 0.0080699 | 0.00050142 | 152.6835 | 145.5834 | 0.7494 | 0.0048834 | 149.1334 | -3.5501 | 150.3168 | 0.97148 | -0.023126 | 0.97173 | -0.023132
325.94 | -5.2924 | 0.0086329 | 0.0017908 | 152.5381 | 147.2457 | 0.8948 | 0.0058309 | 149.8919 | -2.6462 | 150.774 | 0.97642 | -0.017238 | 0.97667 | -0.017242
325.96 | -3.4846 | 0.0088206 | 0.0030801 | 152.4462 | 148.9616 | 0.9867 | 0.0064297 | 150.7039 | -1.7423 | 151.2847 | 0.98171 | -0.01135 | 0.98196 | -0.011352
325.98 | -1.6768 | 0.0093836 | 0.0042979 | 152.1819 | 150.5051 | 1.251 | 0.008152 | 151.3435 | -0.83839 | 151.623 | 0.98588 | -0.0054614 | 0.98613 | -0.0054628
326 | 0.2096 | 0.0099466 | 0.0055156 | 152.1238 | 152.3334 | 1.3091 | 0.0085306 | 152.2286 | 0.1048 | 152.1937 | 0.99164 | 0.00068268 | 0.9919 | 0.00068286
326.02 | 2.0436 | 0.010697 | 0.0068049 | 152.2369 | 154.2805 | 1.196 | 0.0077936 | 153.2587 | 1.0218 | 152.9181 | 0.99835 | 0.0066561 | 0.99861 | 0.0066578
326.04 | 3.9038 | 0.010885 | 0.0078078 | 152.0375 | 155.9413 | 1.3954 | 0.009093 | 153.9894 | 1.9519 | 153.3388 | 1.0031 | 0.012715 | 1.0034 | 0.012718
326.06 | 5.6592 | 0.011636 | 0.0088106 | 152.1137 | 157.7729 | 1.3192 | 0.0085964 | 154.9433 | 2.8296 | 154.0001 | 1.0093 | 0.018432 | 1.0096 | 0.018437
326.08 | 7.2835 | 0.012199 | 0.0098135 | 152.301 | 159.5845 | 1.1319 | 0.0073759 | 155.9428 | 3.6418 | 154.7288 | 1.0158 | 0.023723 | 1.0161 | 0.023729
326.1 | 8.8817 | 0.012574 | 0.010745 | 152.2405 | 161.1222 | 1.1924 | 0.0077701 | 156.6814 | 4.4409 | 155.2011 | 1.0206 | 0.028929 | 1.0209 | 0.028936
326.12 | 10.3489 | 0.013137 | 0.011676 | 151.1923 | 161.5412 | 1.2406 | 0.0080842 | 156.3668 | 5.1745 | 154.6419 | 1.0186 | 0.033707 | 1.0189 | 0.033716
326.14 | 11.6851 | 0.0137 | 0.012464 | 151.478 | 163.1631 | 0.9549 | 0.0062225 | 157.3206 | 5.8426 | 155.373 | 1.0248 | 0.038059 | 1.0251 | 0.038069
326.16 | 12.8641 | 0.013888 | 0.013108 | 151.354 | 164.2181 | 1.0789 | 0.0070305 | 157.7861 | 6.4321 | 155.642 | 1.0278 | 0.041899 | 1.0281 | 0.04191
326.18 | 13.6763 | 0.014451 | 0.01361 | 151.6019 | 165.2782 | 0.831 | 0.0054151 | 158.4401 | 6.8382 | 156.1607 | 1.0321 | 0.044545 | 1.0324 | 0.044556
326.2 | 14.4361 | 0.014826 | 0.014111 | 151.9428 | 166.3789 | 0.4901 | 0.0031937 | 159.1608 | 7.218 | 156.7548 | 1.0368 | 0.04702 | 1.0371 | 0.047032
326.22 | 15.0911 | 0.014826 | 0.014541 | 151.3632 | 166.4543 | 1.0697 | 0.0069706 | 158.9087 | 7.5455 | 156.3936 | 1.0352 | 0.049153 | 1.0354 | 0.049166
326.24 | 15.4055 | 0.015201 | 0.014684 | 151.8373 | 167.2428 | 0.5956 | 0.0038812 | 159.54 | 7.7027 | 156.9725 | 1.0393 | 0.050177 | 1.0395 | 0.05019
326.26 | 15.3531 | 0.015389 | 0.014684 | 151.9892 | 167.3423 | 0.4437 | 0.0028913 | 159.6657 | 7.6765 | 157.1069 | 1.0401 | 0.050006 | 1.0404 | 0.050019
326.28 | 15.0387 | 0.015577 | 0.014326 | 152.2151 | 167.2538 | 0.2178 | 0.0014193 | 159.7344 | 7.5193 | 157.228 | 1.0405 | 0.048982 | 1.0408 | 0.048995
326.3 | 14.2527 | 0.015577 | 0.013538 | 152.3743 | 166.627 | 0.0586 | 0.00038186 | 159.5006 | 7.1263 | 157.1252 | 1.039 | 0.046422 | 1.0393 | 0.046434
326.32 | 13.7025 | 0.015577 | 0.012965 | 152.6396 | 166.3421 | -0.2067 | -0.0013469 | 159.4908 | 6.8513 | 157.2071 | 1.039 | 0.04463 | 1.0392 | 0.044642
326.34 | 12.7069 | 0.015577 | 0.011891 | 152.8624 | 165.5693 | -0.4295 | -0.0027988 | 159.2159 | 6.3535 | 157.098 | 1.0372 | 0.041387 | 1.0374 | 0.041398
326.36 | 11.5541 | 0.015389 | 0.010745 | 153.9174 | 165.4715 | -0.4845 | -0.0031572 | 159.6945 | 5.7771 | 157.7688 | 1.0403 | 0.037633 | 1.0405 | 0.037642
326.38 | 10.1917 | 0.015201 | 0.009312 | 154.0413 | 164.233 | -0.6084 | -0.0039646 | 159.1372 | 5.0959 | 157.4385 | 1.0366 | 0.033195 | 1.0369 | 0.033204
326.4 | 8.7769 | 0.015014 | 0.0078794 | 154.4298 | 163.2067 | -0.9969 | -0.0064962 | 158.8183 | 4.3885 | 157.3554 | 1.0346 | 0.028587 | 1.0348 | 0.028595
326.42 | 7.1787 | 0.014638 | 0.0065184 | 154.5635 | 161.7422 | -1.1306 | -0.0073674 | 158.1529 | 3.5894 | 156.9564 | 1.0302 | 0.023382 | 1.0305 | 0.023388
326.44 | 5.502 | 0.014263 | 0.0052291 | 154.982 | 160.484 | -1.5491 | -0.010095 | 157.733 | 2.751 | 156.816 | 1.0275 | 0.01792 | 1.0278 | 0.017925
326.46 | 3.668 | 0.0137 | 0.0039397 | 155.0364 | 158.7044 | -1.6035 | -0.010449 | 156.8704 | 1.834 | 156.2591 | 1.0219 | 0.011947 | 1.0221 | 0.01195
326.48 | 1.834 | 0.013512 | 0.002722 | 155.1883 | 157.0223 | -1.7554 | -0.011439 | 156.1053 | 0.91699 | 155.7996 | 1.0169 | 0.0059734 | 1.0172 | 0.005975
326.5 | -0.0262 | 0.013325 | 0.0014326 | 155.0246 | 154.9984 | -1.5917 | -0.010372 | 155.0115 | -0.0131 | 155.0159 | 1.0098 | -8.5335e-05 | 1.01 | -8.5357e-05
326.52 | -1.9126 | 0.012386 | 0.00021489 | 155.2542 | 153.3416 | -1.8213 | -0.011868 | 154.2979 | -0.95629 | 154.6167 | 1.0051 | -0.0062295 | 1.0054 | -0.0062311
326.54 | -3.8252 | 0.012011 | -0.0010028 | 155.23 | 151.4048 | -1.7971 | -0.011711 | 153.3174 | -1.9126 | 153.9549 | 0.99874 | -0.012459 | 0.99899 | -0.012462
326.56 | -5.4758 | 0.011823 | -0.001934 | 155.3543 | 149.8785 | -1.9214 | -0.012521 | 152.6164 | -2.7379 | 153.529 | 0.99417 | -0.017835 | 0.99442 | -0.01784
326.58 | -7.2311 | 0.010697 | -0.0030085 | 155.1036 | 147.8725 | -1.6707 | -0.010887 | 151.488 | -3.6156 | 152.6932 | 0.98682 | -0.023552 | 0.98707 | -0.023558
326.6 | -8.7507 | 0.01051 | -0.0040113 | 156.2151 | 147.4644 | -1.7822 | -0.011614 | 151.8397 | -4.3754 | 153.2982 | 0.98911 | -0.028502 | 0.98936 | -0.028509
326.62 | -10.2965 | 0.010134 | -0.0049425 | 156.1907 | 145.8942 | -1.7578 | -0.011455 | 151.0424 | -5.1483 | 152.7585 | 0.98392 | -0.033537 | 0.98417 | -0.033545
326.64 | -11.4493 | 0.0095713 | -0.0057305 | 156.2327 | 144.7834 | -1.7998 | -0.011728 | 150.508 | -5.7247 | 152.4163 | 0.98043 | -0.037291 | 0.98069 | -0.037301
326.66 | -12.5235 | 0.0090083 | -0.0064468 | 156.0534 | 143.5299 | -1.6205 | -0.01056 | 149.7916 | -6.2618 | 151.8789 | 0.97577 | -0.04079 | 0.97602 | -0.040801
326.68 | -13.5977 | 0.0084452 | -0.0070915 | 155.7313 | 142.1336 | -1.2984 | -0.0084609 | 148.9324 | -6.7989 | 151.1987 | 0.97017 | -0.044289 | 0.97042 | -0.0443
326.7 | -13.9383 | 0.0082576 | -0.007378 | 156.0438 | 142.1055 | -1.6109 | -0.010497 | 149.0747 | -6.9691 | 151.3977 | 0.9711 | -0.045398 | 0.97135 | -0.04541
326.72 | -14.6719 | 0.0078822 | -0.0078794 | 155.9206 | 141.2487 | -1.4877 | -0.0096944 | 148.5847 | -7.3359 | 151.03 | 0.96791 | -0.047788 | 0.96815 | -0.0478
326.74 | -14.9339 | 0.0075069 | -0.0080227 | 155.6209 | 140.687 | -1.188 | -0.0077415 | 148.154 | -7.4669 | 150.6429 | 0.9651 | -0.048641 | 0.96535 | -0.048653
326.76 | -14.6457 | 0.0073192 | -0.0078794 | 155.2188 | 140.5731 | -0.7859 | -0.0051212 | 147.896 | -7.3228 | 150.3369 | 0.96342 | -0.047702 | 0.96367 | -0.047714
326.78 | -14.3575 | 0.0071315 | -0.0075929 | 154.9905 | 140.633 | -0.5576 | -0.0036335 | 147.8118 | -7.1787 | 150.2047 | 0.96287 | -0.046764 | 0.96312 | -0.046776
326.8 | -14.0955 | 0.0071315 | -0.0072347 | 154.6848 | 140.5893 | -0.2519 | -0.0016415 | 147.6371 | -7.0477 | 149.9863 | 0.96173 | -0.04591 | 0.96198 | -0.045922
326.82 | -13.6239 | 0.0071315 | -0.0067333 | 154.5104 | 140.8865 | -0.0775 | -0.00050502 | 147.6984 | -6.812 | 149.9691 | 0.96213 | -0.044374 | 0.96238 | -0.044386
326.84 | -12.7331 | 0.0071315 | -0.0056589 | 154.3321 | 141.599 | 0.1008 | 0.00065685 | 147.9655 | -6.3666 | 150.0877 | 0.96387 | -0.041473 | 0.96412 | -0.041483
326.86 | -11.4493 | 0.0071315 | -0.0039397 | 153.9332 | 142.4839 | 0.4997 | 0.0032562 | 148.2085 | -5.7247 | 150.1168 | 0.96546 | -0.037291 | 0.9657 | -0.037301
326.88 | -10.2441 | 0.0073192 | -0.0025071 | 153.9776 | 143.7335 | 0.4553 | 0.0029669 | 148.8555 | -5.1221 | 150.5629 | 0.96967 | -0.033366 | 0.96992 | -0.033375
326.9 | -8.7245 | 0.0075069 | -0.0010028 | 152.5791 | 143.8546 | 0.8538 | 0.0055637 | 148.2168 | -4.3623 | 149.6709 | 0.96551 | -0.028417 | 0.96576 | -0.028424
326.92 | -7.0739 | 0.0078822 | 0.00042979 | 152.4102 | 145.3363 | 1.0227 | 0.0066643 | 148.8732 | -3.537 | 150.0522 | 0.96979 | -0.02304 | 0.97003 | -0.023046
326.94 | -5.2924 | 0.0082576 | 0.0017191 | 152.0409 | 146.7485 | 1.392 | 0.0090708 | 149.3947 | -2.6462 | 150.2768 | 0.97318 | -0.017238 | 0.97343 | -0.017242
326.96 | -3.5108 | 0.0086329 | 0.0029369 | 151.9983 | 148.4875 | 1.4346 | 0.0093484 | 150.2429 | -1.7554 | 150.828 | 0.97871 | -0.011435 | 0.97896 | -0.011438
326.98 | -1.6768 | 0.0091959 | 0.0042262 | 152.006 | 150.3292 | 1.4269 | 0.0092982 | 151.1676 | -0.83839 | 151.4471 | 0.98473 | -0.0054614 | 0.98498 | -0.0054628
327 | 0.2358 | 0.0095713 | 0.005444 | 151.8696 | 152.1054 | 1.5633 | 0.010187 | 151.9875 | 0.1179 | 151.9482 | 0.99007 | 0.00076802 | 0.99033 | 0.00076821
327.02 | 2.096 | 0.010134 | 0.0066617 | 151.7828 | 153.8788 | 1.6501 | 0.010753 | 152.8308 | 1.048 | 152.4815 | 0.99557 | 0.0068268 | 0.99582 | 0.0068285
327.04 | 3.9038 | 0.010885 | 0.0078078 | 151.7377 | 155.6415 | 1.6952 | 0.011047 | 153.6896 | 1.9519 | 153.039 | 1.0012 | 0.012715 | 1.0014 | 0.012718
327.06 | 5.7116 | 0.011073 | 0.008739 | 151.9153 | 157.6269 | 1.5176 | 0.0098893 | 154.7711 | 2.8558 | 153.8192 | 1.0082 | 0.018603 | 1.0085 | 0.018608
327.08 | 7.3621 | 0.011823 | 0.0097418 | 151.6096 | 158.9717 | 1.8233 | 0.011881 | 155.2907 | 3.6811 | 154.0636 | 1.0116 | 0.023979 | 1.0118 | 0.023985
327.1 | 8.9079 | 0.012386 | 0.010673 | 150.692 | 159.5999 | 1.7409 | 0.011344 | 155.146 | 4.454 | 153.6613 | 1.0106 | 0.029014 | 1.0109 | 0.029021
327.12 | 10.3751 | 0.012762 | 0.011604 | 151.9897 | 162.3648 | 1.4432 | 0.0094045 | 157.1773 | 5.1876 | 155.4481 | 1.0239 | 0.033793 | 1.0241 | 0.033801
327.14 | 11.5803 | 0.013137 | 0.012249 | 151.1837 | 162.764 | 1.2492 | 0.0081403 | 156.9739 | 5.7902 | 155.0438 | 1.0226 | 0.037718 | 1.0228 | 0.037728
327.16 | 12.6807 | 0.013512 | 0.012965 | 151.1935 | 163.8742 | 1.2394 | 0.0080764 | 157.5339 | 6.3404 | 155.4204 | 1.0262 | 0.041302 | 1.0265 | 0.041313
327.18 | 13.7025 | 0.013888 | 0.013538 | 151.6241 | 165.3266 | 0.8088 | 0.0052705 | 158.4753 | 6.8513 | 156.1916 | 1.0323 | 0.04463 | 1.0326 | 0.044642
327.2 | 14.2789 | 0.014451 | 0.013968 | 151.5955 | 165.8744 | 0.8374 | 0.0054568 | 158.7349 | 7.1394 | 156.3551 | 1.034 | 0.046508 | 1.0343 | 0.046519
327.22 | 15.0387 | 0.014826 | 0.014398 | 151.4358 | 166.4745 | 0.9971 | 0.0064975 | 158.9551 | 7.5193 | 156.4487 | 1.0355 | 0.048982 | 1.0357 | 0.048995
327.24 | 15.3531 | 0.015014 | 0.014613 | 151.7524 | 167.1055 | 0.6805 | 0.0044344 | 159.4289 | 7.6765 | 156.8701 | 1.0385 | 0.050006 | 1.0388 | 0.050019
327.26 | 15.2745 | 0.015201 | 0.014613 | 151.7477 | 167.0222 | 0.6852 | 0.004465 | 159.3849 | 7.6372 | 156.8392 | 1.0383 | 0.04975 | 1.0385 | 0.049763
327.28 | 15.0125 | 0.015201 | 0.014255 | 152.0686 | 167.0811 | 0.3643 | 0.0023739 | 159.5748 | 7.5062 | 157.0728 | 1.0395 | 0.048897 | 1.0398 | 0.048909
327.3 | 14.2789 | 0.015389 | 0.013682 | 151.9988 | 166.2777 | 0.4341 | 0.0028288 | 159.1382 | 7.1394 | 156.7584 | 1.0367 | 0.046508 | 1.0369 | 0.046519
327.32 | 13.4667 | 0.015577 | 0.012894 | 152.4347 | 165.9014 | -0.0018 | -1.173e-05 | 159.1681 | 6.7334 | 156.9236 | 1.0368 | 0.043862 | 1.0371 | 0.043873
327.34 | 12.7855 | 0.015389 | 0.012106 | 152.5988 | 165.3843 | -0.1659 | -0.0010811 | 158.9916 | 6.3928 | 156.8606 | 1.0357 | 0.041643 | 1.036 | 0.041654
327.36 | 11.5279 | 0.015389 | 0.010745 | 153.0009 | 164.5288 | -0.568 | -0.0037013 | 158.7649 | 5.764 | 156.8435 | 1.0342 | 0.037547 | 1.0345 | 0.037557
327.38 | 10.2441 | 0.015201 | 0.0093837 | 154.0912 | 164.3353 | -0.6583 | -0.0042897 | 159.2133 | 5.1221 | 157.5059 | 1.0371 | 0.033366 | 1.0374 | 0.033375
327.4 | 8.7769 | 0.015014 | 0.0080943 | 154.5142 | 163.2911 | -1.0813 | -0.0070462 | 158.9027 | 4.3885 | 157.4398 | 1.0351 | 0.028587 | 1.0354 | 0.028595
327.42 | 7.2573 | 0.014451 | 0.0066617 | 154.5603 | 161.8176 | -1.1274 | -0.0073466 | 158.189 | 3.6287 | 156.9794 | 1.0305 | 0.023638 | 1.0307 | 0.023644
327.44 | 5.502 | 0.014263 | 0.0053007 | 154.6295 | 160.1315 | -1.1966 | -0.0077975 | 157.3805 | 2.751 | 156.4635 | 1.0252 | 0.01792 | 1.0255 | 0.017925
327.46 | 3.7204 | 0.0137 | 0.0039397 | 155.0512 | 158.7716 | -1.6183 | -0.010545 | 156.9114 | 1.8602 | 156.2913 | 1.0221 | 0.012118 | 1.0224 | 0.012121
327.48 | 1.9388 | 0.013512 | 0.002722 | 154.8246 | 156.7634 | -1.3917 | -0.0090689 | 155.794 | 0.96939 | 155.4709 | 1.0149 | 0.0063148 | 1.0151 | 0.0063164
327.5 | -0.078599 | 0.012949 | 0.001361 | 155.2226 | 155.144 | -1.7897 | -0.011662 | 155.1833 | -0.0393 | 155.1964 | 1.0109 | -0.00025601 | 1.0111 | -0.00025607
327.52 | -1.9126 | 0.012386 | 0.00021489 | 155.0688 | 153.1562 | -1.6359 | -0.01066 | 154.1125 | -0.95629 | 154.4313 | 1.0039 | -0.0062295 | 1.0042 | -0.0062311
327.54 | -3.799 | 0.012011 | -0.0010028 | 155.0828 | 151.2838 | -1.6499 | -0.010751 | 153.1833 | -1.8995 | 153.8165 | 0.99786 | -0.012374 | 0.99812 | -0.012377
327.56 | -5.5282 | 0.01126 | -0.001934 | 155.1628 | 149.6346 | -1.7299 | -0.011273 | 152.3987 | -2.7641 | 153.3201 | 0.99275 | -0.018006 | 0.99301 | -0.01801
327.58 | -7.1787 | 0.010697 | -0.0031518 | 155.2565 | 148.0778 | -1.8236 | -0.011883 | 151.6671 | -3.5894 | 152.8636 | 0.98799 | -0.023382 | 0.98824 | -0.023388
327.6 | -8.7769 | 0.010322 | -0.0040113 | 155.1768 | 146.3999 | -1.7439 | -0.011364 | 150.7883 | -4.3885 | 152.2512 | 0.98226 | -0.028587 | 0.98251 | -0.028595
327.62 | -10.3489 | 0.0099466 | -0.0050858 | 155.0608 | 144.7119 | -1.6279 | -0.010608 | 149.8863 | -5.1745 | 151.6112 | 0.97639 | -0.033707 | 0.97664 | -0.033716
327.64 | -11.4755 | 0.0093836 | -0.0058021 | 155.9206 | 144.4451 | -1.4877 | -0.0096944 | 150.1828 | -5.7378 | 152.0954 | 0.97832 | -0.037377 | 0.97857 | -0.037386
327.66 | -12.5497 | 0.0090083 | -0.0064468 | 156.0284 | 143.4787 | -1.5955 | -0.010397 | 149.7535 | -6.2749 | 151.8452 | 0.97552 | -0.040875 | 0.97577 | -0.040886
327.68 | -13.5191 | 0.0086329 | -0.0070915 | 156.1114 | 142.5923 | -1.6785 | -0.010938 | 149.3518 | -6.7596 | 151.605 | 0.9729 | -0.044033 | 0.97315 | -0.044044
327.7 | -14.2265 | 0.0080699 | -0.0075213 | 155.6733 | 141.4468 | -1.2404 | -0.0080829 | 148.5601 | -7.1132 | 150.9311 | 0.96775 | -0.046337 | 0.96799 | -0.046349
327.72 | -14.4099 | 0.0080699 | -0.0076645 | 155.7996 | 141.3897 | -1.3667 | -0.008906 | 148.5947 | -7.2049 | 150.9963 | 0.96797 | -0.046934 | 0.96822 | -0.046946
327.74 | -14.9601 | 0.0076945 | -0.0080943 | 155.7185 | 140.7584 | -1.2856 | -0.0083775 | 148.2385 | -7.48 | 150.7318 | 0.96565 | -0.048726 | 0.9659 | -0.048739
327.76 | -14.8291 | 0.0075069 | -0.007951 | 155.3396 | 140.5105 | -0.9067 | -0.0059084 | 147.9251 | -7.4145 | 150.3966 | 0.96361 | -0.0483 | 0.96386 | -0.048312
327.78 | -14.6981 | 0.0073192 | -0.0076645 | 155.1425 | 140.4444 | -0.7096 | -0.004624 | 147.7935 | -7.349 | 150.2431 | 0.96275 | -0.047873 | 0.963 | -0.047885
327.8 | -14.1741 | 0.0071315 | -0.0072347 | 155.2814 | 141.1073 | -0.8485 | -0.0055292 | 148.1944 | -7.087 | 150.5567 | 0.96536 | -0.046166 | 0.96561 | -0.046178
327.82 | -13.6239 | 0.0071315 | -0.0065901 | 154.782 | 141.1581 | -0.3491 | -0.0022749 | 147.97 | -6.812 | 150.2407 | 0.9639 | -0.044374 | 0.96415 | -0.044386
327.84 | -12.7593 | 0.0071315 | -0.0053723 | 154.4662 | 141.7069 | -0.0333 | -0.000217 | 148.0865 | -6.3797 | 150.2131 | 0.96466 | -0.041558 | 0.96491 | -0.041569
327.86 | -11.4493 | 0.0071315 | -0.0039397 | 154.2723 | 142.823 | 0.1606 | 0.0010465 | 148.5476 | -5.7247 | 150.4559 | 0.96766 | -0.037291 | 0.96791 | -0.037301
327.88 | -10.2179 | 0.0075069 | -0.0024355 | 154.0076 | 143.7897 | 0.4253 | 0.0027714 | 148.8986 | -5.109 | 150.6016 | 0.96995 | -0.033281 | 0.9702 | -0.033289
327.9 | -8.6721 | 0.0076945 | -0.0009312 | 152.6279 | 143.9558 | 0.805 | 0.0052457 | 148.2918 | -4.3361 | 149.7372 | 0.966 | -0.028246 | 0.96625 | -0.028253
327.92 | -6.9953 | 0.0080699 | 0.00042979 | 153.5706 | 146.5753 | 0.8623 | 0.0056191 | 150.0729 | -3.4977 | 151.2388 | 0.9776 | -0.022784 | 0.97785 | -0.02279
327.94 | -5.2662 | 0.0084452 | 0.0017908 | 152.4274 | 147.1612 | 1.0055 | 0.0065522 | 149.7943 | -2.6331 | 150.672 | 0.97579 | -0.017152 | 0.97604 | -0.017157
327.96 | -3.4322 | 0.0086329 | 0.0030085 | 152.1431 | 148.7109 | 1.2898 | 0.0084048 | 150.427 | -1.7161 | 150.999 | 0.97991 | -0.011179 | 0.98016 | -0.011182
327.98 | -1.6244 | 0.0093836 | 0.0042979 | 152.2302 | 150.6058 | 1.2027 | 0.0078373 | 151.418 | -0.81219 | 151.6887 | 0.98636 | -0.0052908 | 0.98662 | -0.0052921
328 | 0.2358 | 0.0099466 | 0.005444 | 152.2544 | 152.4902 | 1.1785 | 0.0076796 | 152.3723 | 0.1179 | 152.333 | 0.99258 | 0.00076802 | 0.99283 | 0.00076821
328.02 | 2.1746 | 0.010134 | 0.0066617 | 151.9397 | 154.1143 | 1.4932 | 0.0097303 | 153.027 | 1.0873 | 152.6646 | 0.99684 | 0.0070828 | 0.9971 | 0.0070846
328.04 | 3.9038 | 0.010697 | 0.0078078 | 151.8749 | 155.7787 | 1.558 | 0.010153 | 153.8268 | 1.9519 | 153.1762 | 1.0021 | 0.012715 | 1.0023 | 0.012718
328.06 | 5.7116 | 0.01126 | 0.0088106 | 152.1801 | 157.8917 | 1.2528 | 0.0081637 | 155.0359 | 2.8558 | 154.084 | 1.0099 | 0.018603 | 1.0102 | 0.018608
328.08 | 7.2835 | 0.011636 | 0.0097418 | 151.9861 | 159.2696 | 1.4468 | 0.0094279 | 155.6279 | 3.6418 | 154.4139 | 1.0138 | 0.023723 | 1.014 | 0.023729
328.1 | 8.8817 | 0.012199 | 0.010673 | 151.7256 | 160.6073 | 1.7073 | 0.011125 | 156.1665 | 4.4409 | 154.6862 | 1.0173 | 0.028929 | 1.0176 | 0.028936
328.12 | 10.3751 | 0.012762 | 0.011533 | 151.883 | 162.2581 | 1.5499 | 0.0101 | 157.0706 | 5.1876 | 155.3414 | 1.0232 | 0.033793 | 1.0234 | 0.033801
328.14 | 11.7113 | 0.013325 | 0.012321 | 151.0751 | 162.7864 | 1.3578 | 0.008848 | 156.9308 | 5.8557 | 154.9789 | 1.0223 | 0.038145 | 1.0225 | 0.038155
328.16 | 12.7855 | 0.013512 | 0.013037 | 151.1141 | 163.8996 | 1.3188 | 0.0085938 | 157.5069 | 6.3928 | 155.3759 | 1.026 | 0.041643 | 1.0263 | 0.041654
328.18 | 13.5977 | 0.0137 | 0.013538 | 151.4328 | 165.0305 | 1.0001 | 0.006517 | 158.2317 | 6.7989 | 155.9654 | 1.0307 | 0.044289 | 1.031 | 0.0443
328.2 | 14.4361 | 0.014451 | 0.01404 | 151.6151 | 166.0512 | 0.8178 | 0.0053291 | 158.8331 | 7.218 | 156.4271 | 1.0347 | 0.04702 | 1.0349 | 0.047032
328.22 | 15.1435 | 0.014638 | 0.014398 | 151.4724 | 166.6159 | 0.9605 | 0.006259 | 159.0441 | 7.5717 | 156.5202 | 1.036 | 0.049324 | 1.0363 | 0.049336
328.24 | 15.4055 | 0.014638 | 0.014613 | 151.9092 | 167.3147 | 0.5237 | 0.0034126 | 159.6119 | 7.7027 | 157.0444 | 1.0397 | 0.050177 | 1.04 | 0.05019
328.26 | 15.3269 | 0.015201 | 0.014613 | 151.7087 | 167.0356 | 0.7242 | 0.0047192 | 159.3721 | 7.6634 | 156.8177 | 1.0382 | 0.049921 | 1.0384 | 0.049934
328.28 | 14.9339 | 0.015201 | 0.014255 | 152.1448 | 167.0787 | 0.2881 | 0.0018774 | 159.6117 | 7.4669 | 157.1228 | 1.0397 | 0.048641 | 1.04 | 0.048653
328.3 | 14.3575 | 0.015389 | 0.01361 | 152.589 | 166.9465 | -0.1561 | -0.0010172 | 159.7677 | 7.1787 | 157.3748 | 1.0408 | 0.046764 | 1.041 | 0.046776
328.32 | 13.5977 | 0.015389 | 0.012822 | 152.7665 | 166.3642 | -0.3336 | -0.0021739 | 159.5654 | 6.7989 | 157.2991 | 1.0394 | 0.044289 | 1.0397 | 0.0443
328.34 | 12.7069 | 0.015389 | 0.012034 | 152.68 | 165.3869 | -0.2471 | -0.0016102 | 159.0335 | 6.3535 | 156.9156 | 1.036 | 0.041387 | 1.0362 | 0.041398
328.36 | 11.5279 | 0.015389 | 0.010673 | 153.1157 | 164.6436 | -0.6828 | -0.0044494 | 158.8797 | 5.764 | 156.9583 | 1.035 | 0.037547 | 1.0352 | 0.037557
328.38 | 10.2441 | 0.015014 | 0.0093837 | 153.5341 | 163.7782 | -1.1012 | -0.0071759 | 158.6562 | 5.1221 | 156.9488 | 1.0335 | 0.033366 | 1.0338 | 0.033375
328.4 | 8.7507 | 0.014826 | 0.007951 | 154.6635 | 163.4142 | -1.2306 | -0.0080191 | 159.0389 | 4.3754 | 157.5804 | 1.036 | 0.028502 | 1.0363 | 0.028509
328.42 | 7.2049 | 0.014638 | 0.0066617 | 154.6831 | 161.888 | -1.2502 | -0.0081468 | 158.2856 | 3.6025 | 157.0847 | 1.0311 | 0.023467 | 1.0314 | 0.023473
328.44 | 5.3972 | 0.014263 | 0.0052291 | 154.7497 | 160.1469 | -1.3168 | -0.0085808 | 157.4483 | 2.6986 | 156.5488 | 1.0256 | 0.017579 | 1.0259 | 0.017584
328.46 | 3.6942 | 0.0137 | 0.0038681 | 154.9296 | 158.6238 | -1.4967 | -0.0097531 | 156.7767 | 1.8471 | 156.161 | 1.0213 | 0.012032 | 1.0215 | 0.012035
328.48 | 1.8602 | 0.013512 | 0.002722 | 154.9612 | 156.8214 | -1.5283 | -0.009959 | 155.8913 | 0.93009 | 155.5813 | 1.0155 | 0.0060588 | 1.0158 | 0.0060603
328.5 | -0.078599 | 0.012949 | 0.0014326 | 155.0188 | 154.9402 | -1.5859 | -0.010334 | 154.9795 | -0.0393 | 154.9926 | 1.0096 | -0.00025601 | 1.0098 | -0.00025607
328.52 | -1.9126 | 0.012386 | 0.00014326 | 155.2273 | 153.3147 | -1.7944 | -0.011693 | 154.271 | -0.95629 | 154.5898 | 1.0049 | -0.0062295 | 1.0052 | -0.0062311
328.54 | -3.668 | 0.012011 | -0.0010028 | 156.2999 | 152.6319 | -1.867 | -0.012166 | 154.4659 | -1.834 | 155.0772 | 1.0062 | -0.011947 | 1.0065 | -0.01195
328.56 | -5.5806 | 0.011073 | -0.0021489 | 156.1322 | 150.5516 | -1.6993 | -0.011073 | 153.3419 | -2.7903 | 154.272 | 0.9989 | -0.018176 | 0.99915 | -0.018181
328.58 | -7.2311 | 0.010697 | -0.0031518 | 156.2897 | 149.0586 | -1.8568 | -0.0121 | 152.6741 | -3.6156 | 153.8793 | 0.99455 | -0.023552 | 0.9948 | -0.023558
328.6 | -8.8293 | 0.01051 | -0.004083 | 156.1815 | 147.3522 | -1.7486 | -0.011395 | 151.7668 | -4.4147 | 153.2384 | 0.98863 | -0.028758 | 0.98889 | -0.028765
328.62 | -10.1655 | 0.0095713 | -0.0050142 | 156.1268 | 145.9613 | -1.6939 | -0.011038 | 151.044 | -5.0828 | 152.7383 | 0.98393 | -0.03311 | 0.98418 | -0.033118
328.64 | -11.5541 | 0.0091959 | -0.0058021 | 155.8904 | 144.3363 | -1.4575 | -0.0094976 | 150.1133 | -5.7771 | 152.039 | 0.97786 | -0.037633 | 0.97811 | -0.037642
328.66 | -12.7069 | 0.0090083 | -0.0065901 | 156.1158 | 143.4089 | -1.6829 | -0.010966 | 149.7623 | -6.3535 | 151.8802 | 0.97558 | -0.041387 | 0.97583 | -0.041398
328.68 | -13.4667 | 0.0082576 | -0.0070915 | 155.9846 | 142.5179 | -1.5517 | -0.010111 | 149.2512 | -6.7334 | 151.4957 | 0.97225 | -0.043862 | 0.9725 | -0.043873
328.7 | -14.2265 | 0.0080699 | -0.0075929 | 155.8259 | 141.5994 | -1.393 | -0.0090773 | 148.7127 | -7.1132 | 151.0837 | 0.96874 | -0.046337 | 0.96899 | -0.046349
328.72 | -14.6457 | 0.0078822 | -0.007951 | 155.6813 | 141.0356 | -1.2484 | -0.0081351 | 148.3585 | -7.3228 | 150.7994 | 0.96643 | -0.047702 | 0.96668 | -0.047714
328.74 | -14.9863 | 0.0073192 | -0.0081659 | 155.4354 | 140.4491 | -1.0025 | -0.0065327 | 147.9423 | -7.4931 | 150.44 | 0.96372 | -0.048812 | 0.96397 | -0.048824
328.76 | -14.9601 | 0.0073192 | -0.0080227 | 155.2932 | 140.3331 | -0.8603 | -0.0056061 | 147.8132 | -7.48 | 150.3065 | 0.96288 | -0.048726 | 0.96313 | -0.048739
328.78 | -14.5671 | 0.0071315 | -0.0078078 | 155.3871 | 140.82 | -0.9542 | -0.0062179 | 148.1036 | -7.2835 | 150.5314 | 0.96477 | -0.047446 | 0.96502 | -0.047458
328.8 | -14.2527 | 0.0069439 | -0.007378 | 154.9599 | 140.7072 | -0.527 | -0.0034341 | 147.8336 | -7.1263 | 150.209 | 0.96301 | -0.046422 | 0.96326 | -0.046434
328.82 | -13.6763 | 0.0069439 | -0.0067333 | 154.6514 | 140.9751 | -0.2185 | -0.0014238 | 147.8132 | -6.8382 | 150.0926 | 0.96288 | -0.044545 | 0.96313 | -0.044556
328.84 | -12.7593 | 0.0069439 | -0.0055156 | 154.5378 | 141.7785 | -0.1049 | -0.00068357 | 148.1581 | -6.3797 | 150.2847 | 0.96513 | -0.041558 | 0.96537 | -0.041569
328.86 | -11.4755 | 0.0071315 | -0.0039397 | 153.2137 | 141.7382 | 0.2192 | 0.0014284 | 147.4759 | -5.7378 | 149.3885 | 0.96068 | -0.037377 | 0.96093 | -0.037386
328.88 | -10.1655 | 0.0075069 | -0.0024355 | 154.0931 | 143.9276 | 0.3398 | 0.0022143 | 149.0103 | -5.0828 | 150.7046 | 0.97068 | -0.03311 | 0.97093 | -0.033118
328.9 | -8.6983 | 0.0076945 | -0.0009312 | 152.8679 | 144.1696 | 0.565 | 0.0036818 | 148.5187 | -4.3492 | 149.9685 | 0.96748 | -0.028331 | 0.96772 | -0.028338
328.92 | -7.0215 | 0.0078822 | 0.00050142 | 153.4346 | 146.4131 | 0.9983 | 0.0065053 | 149.9238 | -3.5108 | 151.0941 | 0.97663 | -0.02287 | 0.97688 | -0.022876
328.94 | -5.2662 | 0.0082576 | 0.0017908 | 153.3112 | 148.045 | 1.1217 | 0.0073094 | 150.6781 | -2.6331 | 151.5558 | 0.98154 | -0.017152 | 0.98179 | -0.017157
328.96 | -3.4322 | 0.0088206 | 0.0030801 | 152.3484 | 148.9162 | 1.0845 | 0.007067 | 150.6323 | -1.7161 | 151.2043 | 0.98124 | -0.011179 | 0.9815 | -0.011182
328.98 | -1.6768 | 0.0090083 | 0.0042262 | 152.21 | 150.5332 | 1.2229 | 0.0079689 | 151.3716 | -0.83839 | 151.6511 | 0.98606 | -0.0054614 | 0.98631 | -0.0054628
329 | 0.262 | 0.0097589 | 0.005444 | 151.9374 | 152.1994 | 1.4955 | 0.0097453 | 152.0684 | 0.131 | 152.0247 | 0.9906 | 0.00085335 | 0.99085 | 0.00085357
329.02 | 2.0698 | 0.010134 | 0.0065901 | 151.9201 | 153.9899 | 1.5128 | 0.009858 | 152.955 | 1.0349 | 152.61 | 0.99637 | 0.0067415 | 0.99663 | 0.0067432
329.04 | 4.061 | 0.01051 | 0.0077362 | 152.0805 | 156.1415 | 1.3524 | 0.0088128 | 154.111 | 2.0305 | 153.4342 | 1.0039 | 0.013227 | 1.0042 | 0.01323
329.06 | 5.7116 | 0.011073 | 0.008739 | 151.7303 | 157.4419 | 1.7026 | 0.011095 | 154.5861 | 2.8558 | 153.6342 | 1.007 | 0.018603 | 1.0073 | 0.018608
329.08 | 7.3097 | 0.011823 | 0.0097418 | 152.0726 | 159.3823 | 1.3603 | 0.0088643 | 155.7275 | 3.6549 | 154.5092 | 1.0144 | 0.023808 | 1.0147 | 0.023815
329.1 | 8.8555 | 0.012011 | 0.010601 | 151.7982 | 160.6537 | 1.6347 | 0.010652 | 156.226 | 4.4278 | 154.75 | 1.0177 | 0.028843 | 1.0179 | 0.028851
329.12 | 10.3751 | 0.012574 | 0.011533 | 151.8785 | 162.2536 | 1.5544 | 0.010129 | 157.0661 | 5.1876 | 155.3369 | 1.0232 | 0.033793 | 1.0234 | 0.033801
329.14 | 11.6589 | 0.013137 | 0.012249 | 150.6816 | 162.3405 | 1.7513 | 0.011412 | 156.5111 | 5.8295 | 154.5679 | 1.0195 | 0.037974 | 1.0198 | 0.037984
329.16 | 12.7331 | 0.013325 | 0.012965 | 151.1379 | 163.871 | 1.295 | 0.0084387 | 157.5045 | 6.3666 | 155.3823 | 1.026 | 0.041473 | 1.0263 | 0.041483
329.18 | 13.5977 | 0.0137 | 0.013538 | 151.4106 | 165.0083 | 1.0223 | 0.0066617 | 158.2095 | 6.7989 | 155.9432 | 1.0306 | 0.044289 | 1.0309 | 0.0443
329.2 | 14.3313 | 0.014075 | 0.013896 | 151.5413 | 165.8726 | 0.8916 | 0.00581 | 158.7069 | 7.1656 | 156.3184 | 1.0338 | 0.046678 | 1.0341 | 0.04669
329.22 | 14.8553 | 0.014451 | 0.014326 | 151.2654 | 166.1207 | 1.1675 | 0.0076079 | 158.693 | 7.4276 | 156.2172 | 1.0338 | 0.048385 | 1.034 | 0.048397
329.24 | 15.4055 | 0.014826 | 0.014613 | 151.5955 | 167.001 | 0.8374 | 0.0054568 | 159.2982 | 7.7027 | 156.7307 | 1.0377 | 0.050177 | 1.038 | 0.05019
329.26 | 15.3269 | 0.015014 | 0.014613 | 151.8605 | 167.1874 | 0.5724 | 0.00373 | 159.5239 | 7.6634 | 156.9695 | 1.0392 | 0.049921 | 1.0394 | 0.049934
329.28 | 14.9863 | 0.015014 | 0.014183 | 152.3029 | 167.2892 | 0.13 | 0.00084713 | 159.796 | 7.4931 | 157.2983 | 1.0409 | 0.048812 | 1.0412 | 0.048824
329.3 | 14.2265 | 0.015014 | 0.013395 | 152.4847 | 166.7112 | -0.0518 | -0.00033755 | 159.5979 | 7.1132 | 157.2269 | 1.0396 | 0.046337 | 1.0399 | 0.046349
329.32 | 13.5715 | 0.015014 | 0.012822 | 152.4421 | 166.0136 | -0.0092 | -5.9951e-05 | 159.2279 | 6.7858 | 156.9659 | 1.0372 | 0.044204 | 1.0375 | 0.044215
329.34 | 12.6283 | 0.015201 | 0.011747 | 152.6066 | 165.2349 | -0.1737 | -0.0011319 | 158.9208 | 6.3142 | 156.816 | 1.0352 | 0.041131 | 1.0355 | 0.041142
329.36 | 11.4755 | 0.015014 | 0.010673 | 152.8727 | 164.3482 | -0.4398 | -0.0028659 | 158.6105 | 5.7378 | 156.6979 | 1.0332 | 0.037377 | 1.0335 | 0.037386
329.38 | 10.1655 | 0.014826 | 0.0092404 | 153.2224 | 163.3879 | -0.7895 | -0.0051447 | 158.3052 | 5.0828 | 156.6109 | 1.0312 | 0.03311 | 1.0315 | 0.033118
329.4 | 8.8031 | 0.014638 | 0.0078078 | 154.22 | 163.0231 | -0.7871 | -0.0051291 | 158.6216 | 4.4016 | 157.1544 | 1.0333 | 0.028673 | 1.0336 | 0.02868
329.42 | 7.2311 | 0.014263 | 0.0064468 | 154.4573 | 161.6884 | -1.0244 | -0.0066754 | 158.0729 | 3.6156 | 156.8677 | 1.0297 | 0.023552 | 1.03 | 0.023558
329.44 | 5.4234 | 0.013888 | 0.0050858 | 154.3956 | 159.819 | -0.9627 | -0.0062733 | 157.1073 | 2.7117 | 156.2034 | 1.0234 | 0.017664 | 1.0237 | 0.017669
329.46 | 3.668 | 0.0137 | 0.0038681 | 155.0634 | 158.7314 | -1.6305 | -0.010625 | 156.8974 | 1.834 | 156.2861 | 1.0221 | 0.011947 | 1.0223 | 0.01195
329.48 | 1.8602 | 0.013325 | 0.0025787 | 155.0742 | 156.9344 | -1.6413 | -0.010695 | 156.0043 | 0.93009 | 155.6943 | 1.0162 | 0.0060588 | 1.0165 | 0.0060603
329.5 | -0.0524 | 0.012574 | 0.001361 | 155.3449 | 155.2925 | -1.912 | -0.012459 | 155.3187 | -0.0262 | 155.3274 | 1.0118 | -0.00017067 | 1.012 | -0.00017071
329.52 | -1.8602 | 0.012386 | 7.1631e-05 | 155.1342 | 153.274 | -1.7013 | -0.011086 | 154.2041 | -0.93009 | 154.5141 | 1.0045 | -0.0060588 | 1.0048 | -0.0060603
329.54 | -3.799 | 0.011636 | -0.0010745 | 155.1052 | 151.3062 | -1.6723 | -0.010897 | 153.2057 | -1.8995 | 153.8389 | 0.99801 | -0.012374 | 0.99826 | -0.012377
329.56 | -5.5282 | 0.011073 | -0.0021489 | 155.3633 | 149.8351 | -1.9304 | -0.012579 | 152.5992 | -2.7641 | 153.5206 | 0.99406 | -0.018006 | 0.99431 | -0.01801
329.58 | -7.2049 | 0.010697 | -0.0032234 | 155.9514 | 148.7465 | -1.5185 | -0.0098951 | 152.3489 | -3.6025 | 153.5498 | 0.99243 | -0.023467 | 0.99268 | -0.023473
329.6 | -8.8293 | 0.010134 | -0.0041546 | 156.1444 | 147.3151 | -1.7115 | -0.011153 | 151.7297 | -4.4147 | 153.2013 | 0.98839 | -0.028758 | 0.98865 | -0.028765
329.62 | -10.3227 | 0.0093836 | -0.0050858 | 156.1913 | 145.8686 | -1.7584 | -0.011458 | 151.0299 | -5.1614 | 152.7504 | 0.98383 | -0.033622 | 0.98409 | -0.033631
329.64 | -11.4755 | 0.0091959 | -0.0058737 | 156.187 | 144.7115 | -1.7541 | -0.01143 | 150.4492 | -5.7378 | 152.3618 | 0.98005 | -0.037377 | 0.9803 | -0.037386
329.66 | -12.6283 | 0.0086329 | -0.0065184 | 156.2053 | 143.577 | -1.7724 | -0.01155 | 149.8911 | -6.3142 | 151.9959 | 0.97642 | -0.041131 | 0.97667 | -0.041142
329.68 | -13.6763 | 0.0082576 | -0.0072347 | 155.6917 | 142.0154 | -1.2588 | -0.0082028 | 148.8535 | -6.8382 | 151.1329 | 0.96966 | -0.044545 | 0.96991 | -0.044556
329.7 | -14.0169 | 0.0076945 | -0.0075213 | 155.3987 | 141.3818 | -0.9658 | -0.0062935 | 148.3903 | -7.0084 | 150.7264 | 0.96664 | -0.045654 | 0.96689 | -0.045666
329.72 | -14.7505 | 0.0076945 | -0.0080227 | 155.8552 | 141.1047 | -1.4223 | -0.0092683 | 148.48 | -7.3752 | 150.9384 | 0.96722 | -0.048044 | 0.96747 | -0.048056
329.74 | -14.9601 | 0.0073192 | -0.0082376 | 155.4933 | 140.5332 | -1.0604 | -0.00691 | 148.0133 | -7.48 | 150.5066 | 0.96418 | -0.048726 | 0.96443 | -0.048739
329.76 | -14.9077 | 0.0071315 | -0.0081659 | 155.3694 | 140.4617 | -0.9365 | -0.0061026 | 147.9156 | -7.4538 | 150.4002 | 0.96355 | -0.048556 | 0.96379 | -0.048568
329.78 | -14.5933 | 0.0069439 | -0.0078078 | 155.3138 | 140.7205 | -0.8809 | -0.0057403 | 148.0172 | -7.2966 | 150.4494 | 0.96421 | -0.047532 | 0.96446 | -0.047544
329.8 | -14.3313 | 0.0069439 | -0.0075213 | 154.9705 | 140.6392 | -0.5376 | -0.0035032 | 147.8049 | -7.1656 | 150.1934 | 0.96283 | -0.046678 | 0.96307 | -0.04669
329.82 | -13.5977 | 0.0069439 | -0.0066617 | 154.7635 | 141.1658 | -0.3306 | -0.0021543 | 147.9646 | -6.7989 | 150.2309 | 0.96387 | -0.044289 | 0.96411 | -0.0443
329.84 | -12.6807 | 0.0069439 | -0.005444 | 154.717 | 142.0363 | -0.2841 | -0.0018513 | 148.3766 | -6.3404 | 150.4901 | 0.96655 | -0.041302 | 0.9668 | -0.041313
329.86 | -11.4231 | 0.0069439 | -0.0039397 | 154.2101 | 142.787 | 0.2228 | 0.0014519 | 148.4985 | -5.7116 | 150.4024 | 0.96734 | -0.037206 | 0.96759 | -0.037216
329.88 | -10.1393 | 0.0071315 | -0.0024355 | 153.8506 | 143.7113 | 0.5823 | 0.0037945 | 148.7809 | -5.0697 | 150.4708 | 0.96918 | -0.033025 | 0.96943 | -0.033033
329.9 | -8.6721 | 0.0075069 | -0.0010028 | 152.867 | 144.1949 | 0.5659 | 0.0036876 | 148.5309 | -4.3361 | 149.9763 | 0.96756 | -0.028246 | 0.9678 | -0.028253
329.92 | -7.0477 | 0.0080699 | 0.00042979 | 153.2416 | 146.1939 | 1.1913 | 0.007763 | 149.7177 | -3.5239 | 150.8924 | 0.97529 | -0.022955 | 0.97554 | -0.022961
329.94 | -5.2138 | 0.0082576 | 0.0017908 | 152.3546 | 147.1408 | 1.0783 | 0.0070266 | 149.7477 | -2.6069 | 150.6167 | 0.97548 | -0.016982 | 0.97573 | -0.016986
329.96 | -3.4322 | 0.0088206 | 0.0030801 | 152.1599 | 148.7277 | 1.273 | 0.0082954 | 150.4438 | -1.7161 | 151.0158 | 0.98002 | -0.011179 | 0.98027 | -0.011182
329.98 | -1.6244 | 0.0090083 | 0.0042979 | 152.1235 | 150.4991 | 1.3094 | 0.0085326 | 151.3113 | -0.81219 | 151.582 | 0.98567 | -0.0052908 | 0.98592 | -0.0052921
330 | 0.3144 | 0.0095713 | 0.005444 | 152.0739 | 152.3883 | 1.359 | 0.0088558 | 152.2311 | 0.1572 | 152.1787 | 0.99166 | 0.001024 | 0.99191 | 0.0010243
330.02 | 2.1484 | 0.010322 | 0.0066617 | 152.191 | 154.3394 | 1.2419 | 0.0080927 | 153.2652 | 1.0742 | 152.9071 | 0.9984 | 0.0069975 | 0.99865 | 0.0069993
330.04 | 3.93 | 0.010697 | 0.0077362 | 152.2228 | 156.1528 | 1.2101 | 0.0078855 | 154.1878 | 1.965 | 153.5328 | 1.0044 | 0.0128 | 1.0047 | 0.012804
330.06 | 5.7116 | 0.011073 | 0.008739 | 152.0117 | 157.7233 | 1.4212 | 0.0092611 | 154.8675 | 2.8558 | 153.9156 | 1.0088 | 0.018603 | 1.0091 | 0.018608
330.08 | 7.3621 | 0.011448 | 0.0097418 | 151.9819 | 159.344 | 1.451 | 0.0094553 | 155.663 | 3.6811 | 154.4359 | 1.014 | 0.023979 | 1.0143 | 0.023985
330.1 | 8.9865 | 0.012386 | 0.010673 | 152.0629 | 161.0494 | 1.37 | 0.0089275 | 156.5562 | 4.4933 | 155.0584 | 1.0198 | 0.02927 | 1.0201 | 0.029277
330.12 | 10.4537 | 0.012574 | 0.011533 | 152.412 | 162.8657 | 1.0209 | 0.0066526 | 157.6389 | 5.2269 | 155.8966 | 1.0269 | 0.034049 | 1.0271 | 0.034057
330.14 | 11.6065 | 0.013137 | 0.012249 | 151.1782 | 162.7847 | 1.2547 | 0.0081761 | 156.9815 | 5.8033 | 155.047 | 1.0226 | 0.037803 | 1.0229 | 0.037813
330.16 | 12.7855 | 0.0137 | 0.012965 | 151.249 | 164.0345 | 1.1839 | 0.0077148 | 157.6418 | 6.3928 | 155.5108 | 1.0269 | 0.041643 | 1.0272 | 0.041654
330.18 | 13.7287 | 0.013888 | 0.013538 | 151.7349 | 165.4636 | 0.698 | 0.0045484 | 158.5993 | 6.8643 | 156.3111 | 1.0331 | 0.044716 | 1.0334 | 0.044727
330.2 | 14.3837 | 0.014263 | 0.013896 | 151.914 | 166.2977 | 0.5189 | 0.0033814 | 159.1058 | 7.1918 | 156.7086 | 1.0364 | 0.046849 | 1.0367 | 0.046861
330.22 | 14.9077 | 0.014451 | 0.014326 | 151.8994 | 166.8071 | 0.5335 | 0.0034765 | 159.3532 | 7.4538 | 156.8686 | 1.0381 | 0.048556 | 1.0383 | 0.048568
330.24 | 15.3269 | 0.014826 | 0.014613 | 152.002 | 167.3289 | 0.4309 | 0.0028079 | 159.6654 | 7.6634 | 157.111 | 1.0401 | 0.049921 | 1.0404 | 0.049934
330.26 | 15.3793 | 0.015014 | 0.014613 | 151.9422 | 167.3215 | 0.4907 | 0.0031976 | 159.6318 | 7.6896 | 157.0686 | 1.0399 | 0.050092 | 1.0401 | 0.050104
330.28 | 14.9077 | 0.015201 | 0.014183 | 152.4139 | 167.3216 | 0.019 | 0.00012381 | 159.8677 | 7.4538 | 157.3831 | 1.0414 | 0.048556 | 1.0417 | 0.048568
330.3 | 14.3051 | 0.015201 | 0.013538 | 152.3553 | 166.6604 | 0.0776 | 0.00050567 | 159.5078 | 7.1525 | 157.1237 | 1.0391 | 0.046593 | 1.0393 | 0.046605
330.32 | 13.5715 | 0.015201 | 0.012822 | 152.6842 | 166.2557 | -0.2513 | -0.0016376 | 159.47 | 6.7858 | 157.208 | 1.0388 | 0.044204 | 1.0391 | 0.044215
330.34 | 12.6545 | 0.015201 | 0.011819 | 152.8936 | 165.5481 | -0.4607 | -0.0030021 | 159.2209 | 6.3273 | 157.1118 | 1.0372 | 0.041217 | 1.0375 | 0.041227
330.36 | 11.5279 | 0.015014 | 0.010673 | 152.9783 | 164.5062 | -0.5454 | -0.003554 | 158.7423 | 5.764 | 156.8209 | 1.0341 | 0.037547 | 1.0343 | 0.037557
330.38 | 10.2441 | 0.015014 | 0.0092404 | 153.4312 | 163.6753 | -0.9983 | -0.0065053 | 158.5533 | 5.1221 | 156.8459 | 1.0328 | 0.033366 | 1.0331 | 0.033375
330.4 | 8.7507 | 0.014826 | 0.0078794 | 154.5013 | 163.252 | -1.0684 | -0.0069621 | 158.8767 | 4.3754 | 157.4182 | 1.0349 | 0.028502 | 1.0352 | 0.028509
330.42 | 7.1263 | 0.014263 | 0.0064468 | 154.3824 | 161.5087 | -0.9495 | -0.0061873 | 157.9456 | 3.5632 | 156.7578 | 1.0289 | 0.023211 | 1.0291 | 0.023217
330.44 | 5.4758 | 0.014075 | 0.0052291 | 154.7735 | 160.2493 | -1.3406 | -0.0087359 | 157.5114 | 2.7379 | 156.5988 | 1.0261 | 0.017835 | 1.0263 | 0.01784
330.46 | 3.6418 | 0.0137 | 0.0038681 | 154.5873 | 158.2291 | -1.1544 | -0.0075225 | 156.4082 | 1.8209 | 155.8012 | 1.0189 | 0.011862 | 1.0191 | 0.011865
330.48 | 1.7292 | 0.012949 | 0.0025071 | 154.8205 | 156.5497 | -1.3876 | -0.0090421 | 155.6851 | 0.86459 | 155.3969 | 1.0142 | 0.0056321 | 1.0144 | 0.0056336
330.5 | 0.0262 | 0.012574 | 0.001361 | 155.1542 | 155.1804 | -1.7213 | -0.011217 | 155.1673 | 0.0131 | 155.1629 | 1.0108 | 8.5335e-05 | 1.011 | 8.5357e-05
330.52 | -1.8864 | 0.012386 | 7.1631e-05 | 154.6179 | 152.7315 | -1.185 | -0.0077219 | 153.6747 | -0.94319 | 153.9891 | 1.0011 | -0.0061441 | 1.0013 | -0.0061457
330.54 | -3.6418 | 0.011823 | -0.0010028 | 155.3061 | 151.6643 | -1.8732 | -0.012207 | 153.4852 | -1.8209 | 154.0922 | 0.99983 | -0.011862 | 1.0001 | -0.011865
330.56 | -5.4758 | 0.011073 | -0.0020773 | 155.1607 | 149.6849 | -1.7278 | -0.011259 | 152.4228 | -2.7379 | 153.3354 | 0.99291 | -0.017835 | 0.99316 | -0.01784
330.58 | -7.2049 | 0.010885 | -0.0032234 | 155.3195 | 148.1146 | -1.8866 | -0.012294 | 151.717 | -3.6025 | 152.9179 | 0.98831 | -0.023467 | 0.98856 | -0.023473
330.6 | -8.8555 | 0.010322 | -0.004083 | 156.2463 | 147.3908 | -1.8134 | -0.011817 | 151.8185 | -4.4278 | 153.2945 | 0.98897 | -0.028843 | 0.98922 | -0.028851
330.62 | -10.2965 | 0.0095713 | -0.0050858 | 156.1494 | 145.8529 | -1.7165 | -0.011185 | 151.0011 | -5.1483 | 152.7172 | 0.98365 | -0.033537 | 0.9839 | -0.033545
330.64 | -11.4493 | 0.0093836 | -0.0058021 | 156.0528 | 144.6035 | -1.6199 | -0.010556 | 150.3281 | -5.7247 | 152.2364 | 0.97926 | -0.037291 | 0.97951 | -0.037301
330.66 | -12.6807 | 0.0088206 | -0.0065901 | 156.1931 | 143.5124 | -1.7602 | -0.01147 | 149.8527 | -6.3404 | 151.9662 | 0.97617 | -0.041302 | 0.97642 | -0.041313
330.68 | -13.3619 | 0.0082576 | -0.0070915 | 155.7783 | 142.4164 | -1.3454 | -0.0087672 | 149.0973 | -6.681 | 151.3243 | 0.97125 | -0.043521 | 0.97149 | -0.043532
330.7 | -14.2265 | 0.0080699 | -0.0076645 | 155.6287 | 141.4022 | -1.1958 | -0.0077923 | 148.5155 | -7.1132 | 150.8865 | 0.96745 | -0.046337 | 0.9677 | -0.046349
330.72 | -14.7243 | 0.0076945 | -0.007951 | 155.7571 | 141.0328 | -1.3242 | -0.008629 | 148.395 | -7.3621 | 150.849 | 0.96667 | -0.047958 | 0.96692 | -0.047971
330.74 | -14.9601 | 0.0073192 | -0.0081659 | 155.5287 | 140.5686 | -1.0958 | -0.0071407 | 148.0487 | -7.48 | 150.542 | 0.96441 | -0.048726 | 0.96466 | -0.048739
330.76 | -14.8029 | 0.0073192 | -0.007951 | 155.2224 | 140.4195 | -0.7895 | -0.0051447 | 147.821 | -7.4014 | 150.2881 | 0.96293 | -0.048214 | 0.96318 | -0.048227
330.78 | -14.4623 | 0.0069439 | -0.0076645 | 154.9302 | 140.4679 | -0.4973 | -0.0032406 | 147.6991 | -7.2311 | 150.1094 | 0.96214 | -0.047105 | 0.96238 | -0.047117
330.8 | -14.0955 | 0.0069439 | -0.0072347 | 155.2102 | 141.1147 | -0.7773 | -0.0050652 | 148.1625 | -7.0477 | 150.5117 | 0.96516 | -0.04591 | 0.9654 | -0.045922
330.82 | -13.5977 | 0.0069439 | -0.0067333 | 154.8984 | 141.3007 | -0.4655 | -0.0030334 | 148.0995 | -6.7989 | 150.3658 | 0.96475 | -0.044289 | 0.96499 | -0.0443
330.84 | -12.7855 | 0.0069439 | -0.0056589 | 154.7362 | 141.9507 | -0.3033 | -0.0019764 | 148.3434 | -6.3928 | 150.4744 | 0.96633 | -0.041643 | 0.96658 | -0.041654
330.86 | -11.5017 | 0.0071315 | -0.0039397 | 154.4495 | 142.9478 | -0.0166 | -0.00010817 | 148.6986 | -5.7509 | 150.6156 | 0.96865 | -0.037462 | 0.9689 | -0.037472
330.88 | -10.2179 | 0.0071315 | -0.0025071 | 153.9428 | 143.7249 | 0.4901 | 0.0031937 | 148.8338 | -5.109 | 150.5368 | 0.96953 | -0.033281 | 0.96978 | -0.033289
330.9 | -8.6459 | 0.0076945 | -0.0010028 | 152.761 | 144.1151 | 0.6719 | 0.0043784 | 148.438 | -4.323 | 149.879 | 0.96695 | -0.028161 | 0.9672 | -0.028168
330.92 | -7.0215 | 0.0078822 | 0.00042979 | 152.6511 | 145.6296 | 0.7818 | 0.0050945 | 149.1403 | -3.5108 | 150.3106 | 0.97153 | -0.02287 | 0.97177 | -0.022876
330.94 | -5.371 | 0.0080699 | 0.0017191 | 152.3136 | 146.9426 | 1.1193 | 0.0072938 | 149.6281 | -2.6855 | 150.5233 | 0.9747 | -0.017494 | 0.97495 | -0.017498
330.96 | -3.4322 | 0.0088206 | 0.0029369 | 152.1513 | 148.7191 | 1.2816 | 0.0083514 | 150.4352 | -1.7161 | 151.0072 | 0.97996 | -0.011179 | 0.98021 | -0.011182
330.98 | -1.6506 | 0.0090083 | 0.0042262 | 152.1587 | 150.5081 | 1.2742 | 0.0083032 | 151.3334 | -0.82529 | 151.6085 | 0.98581 | -0.0053761 | 0.98606 | -0.0053775
331 | 0.2358 | 0.0093836 | 0.005444 | 152.0123 | 152.2481 | 1.4206 | 0.0092572 | 152.1302 | 0.1179 | 152.0909 | 0.991 | 0.00076802 | 0.99126 | 0.00076821
331.02 | 2.1746 | 0.010322 | 0.0065901 | 152.1856 | 154.3602 | 1.2473 | 0.0081279 | 153.2729 | 1.0873 | 152.9105 | 0.99845 | 0.0070828 | 0.9987 | 0.0070846
331.04 | 3.9562 | 0.01051 | 0.0076645 | 151.9697 | 155.9259 | 1.4632 | 0.0095348 | 153.9478 | 1.9781 | 153.2884 | 1.0028 | 0.012886 | 1.0031 | 0.012889
331.06 | 5.633 | 0.010885 | 0.0086674 | 151.9983 | 157.6313 | 1.4346 | 0.0093484 | 154.8148 | 2.8165 | 153.876 | 1.0085 | 0.018347 | 1.0087 | 0.018352
331.08 | 7.3097 | 0.011448 | 0.0096702 | 151.8348 | 159.1445 | 1.5981 | 0.010414 | 155.4897 | 3.6549 | 154.2714 | 1.0129 | 0.023808 | 1.0131 | 0.023815
331.1 | 8.9865 | 0.012011 | 0.010673 | 151.1624 | 160.1489 | 1.2705 | 0.0082791 | 155.6557 | 4.4933 | 154.1579 | 1.014 | 0.02927 | 1.0142 | 0.029277
331.12 | 10.3751 | 0.012386 | 0.011461 | 151.1227 | 161.4978 | 1.3102 | 0.0085378 | 156.3103 | 5.1876 | 154.5811 | 1.0182 | 0.033793 | 1.0185 | 0.033801
331.14 | 11.6589 | 0.012949 | 0.012249 | 151.3242 | 162.9831 | 1.1087 | 0.0072247 | 157.1537 | 5.8295 | 155.2105 | 1.0237 | 0.037974 | 1.024 | 0.037984
331.16 | 12.8641 | 0.013512 | 0.012965 | 151.467 | 164.3311 | 0.9659 | 0.0062942 | 157.8991 | 6.4321 | 155.755 | 1.0286 | 0.041899 | 1.0288 | 0.04191
331.18 | 13.6763 | 0.0137 | 0.013467 | 151.7939 | 165.4702 | 0.639 | 0.004164 | 158.6321 | 6.8382 | 156.3527 | 1.0334 | 0.044545 | 1.0336 | 0.044556
331.2 | 14.4885 | 0.014075 | 0.013968 | 151.5452 | 166.0337 | 0.8877 | 0.0057846 | 158.7894 | 7.2442 | 156.3747 | 1.0344 | 0.04719 | 1.0346 | 0.047202
331.22 | 14.9863 | 0.014638 | 0.014326 | 151.8788 | 166.8651 | 0.5541 | 0.0036107 | 159.3719 | 7.4931 | 156.8742 | 1.0382 | 0.048812 | 1.0384 | 0.048824
331.24 | 15.3007 | 0.014826 | 0.014613 | 151.8875 | 167.1882 | 0.5454 | 0.003554 | 159.5378 | 7.6503 | 156.9877 | 1.0393 | 0.049836 | 1.0395 | 0.049848
331.26 | 15.3531 | 0.015014 | 0.014613 | 152.5084 | 167.8615 | -0.0755 | -0.00049199 | 160.1849 | 7.6765 | 157.6261 | 1.0435 | 0.050006 | 1.0437 | 0.050019
331.28 | 14.8291 | 0.015389 | 0.014255 | 152.431 | 167.2601 | 0.0019 | 1.2381e-05 | 159.8455 | 7.4145 | 157.374 | 1.0413 | 0.0483 | 1.0415 | 0.048312
331.3 | 14.3051 | 0.015389 | 0.01361 | 152.7386 | 167.0437 | -0.3057 | -0.0019921 | 159.8911 | 7.1525 | 157.507 | 1.0416 | 0.046593 | 1.0418 | 0.046605
331.32 | 13.5977 | 0.015389 | 0.012894 | 153.1113 | 166.709 | -0.6784 | -0.0044207 | 159.9102 | 6.7989 | 157.6439 | 1.0417 | 0.044289 | 1.0419 | 0.0443
331.34 | 12.6807 | 0.015389 | 0.011891 | 153.0045 | 165.6852 | -0.5716 | -0.0037248 | 159.3449 | 6.3404 | 157.2314 | 1.038 | 0.041302 | 1.0383 | 0.041313
331.36 | 11.5803 | 0.015389 | 0.010816 | 153.3092 | 164.8895 | -0.8763 | -0.0057103 | 159.0994 | 5.7902 | 157.1693 | 1.0364 | 0.037718 | 1.0367 | 0.037728
331.38 | 10.2703 | 0.015014 | 0.0093837 | 153.7137 | 163.984 | -1.2808 | -0.0083462 | 158.8489 | 5.1352 | 157.1371 | 1.0348 | 0.033451 | 1.035 | 0.03346
331.4 | 8.8555 | 0.014826 | 0.0080943 | 153.5374 | 162.3929 | -1.1045 | -0.0071974 | 157.9652 | 4.4278 | 156.4892 | 1.029 | 0.028843 | 1.0293 | 0.028851
331.42 | 7.2311 | 0.014638 | 0.0066617 | 153.8246 | 161.0557 | -1.3917 | -0.0090689 | 157.4402 | 3.6156 | 156.235 | 1.0256 | 0.023552 | 1.0259 | 0.023558
331.44 | 5.5544 | 0.014263 | 0.0053723 | 154.9084 | 160.4628 | -1.4755 | -0.0096149 | 157.6856 | 2.7772 | 156.7599 | 1.0272 | 0.018091 | 1.0275 | 0.018096
331.46 | 3.668 | 0.013888 | 0.0039397 | 155.2445 | 158.9125 | -1.8116 | -0.011805 | 157.0785 | 1.834 | 156.4672 | 1.0232 | 0.011947 | 1.0235 | 0.01195
331.48 | 1.8864 | 0.0137 | 0.002722 | 155.2561 | 157.1425 | -1.8232 | -0.011881 | 156.1993 | 0.94319 | 155.8849 | 1.0175 | 0.0061441 | 1.0178 | 0.0061457
331.5 | 0 | 0.012574 | 0.0014326 | 155.4512 | 155.4512 | -2.0183 | -0.013152 | 155.4512 | 0 | 155.4512 | 1.0126 | 0 | 1.0129 | 0
331.52 | -1.8602 | 0.012386 | 0.00021489 | 155.2999 | 153.4397 | -1.867 | -0.012166 | 154.3698 | -0.93009 | 154.6798 | 1.0056 | -0.0060588 | 1.0058 | -0.0060603
331.54 | -3.799 | 0.012011 | -0.0010028 | 155.3603 | 151.5613 | -1.9274 | -0.01256 | 153.4608 | -1.8995 | 154.094 | 0.99967 | -0.012374 | 0.99993 | -0.012377
331.56 | -5.4758 | 0.011073 | -0.0020773 | 155.2977 | 149.8219 | -1.8648 | -0.012152 | 152.5598 | -2.7379 | 153.4724 | 0.9938 | -0.017835 | 0.99406 | -0.01784
331.58 | -7.2573 | 0.010885 | -0.0031518 | 155.3813 | 148.124 | -1.9484 | -0.012697 | 151.7526 | -3.6287 | 152.9622 | 0.98854 | -0.023638 | 0.9888 | -0.023644
331.6 | -8.8555 | 0.010134 | -0.004083 | 156.1993 | 147.3438 | -1.7664 | -0.011511 | 151.7715 | -4.4278 | 153.2475 | 0.98867 | -0.028843 | 0.98892 | -0.028851
331.62 | -10.3227 | 0.0097589 | -0.0050142 | 156.2159 | 145.8932 | -1.783 | -0.011619 | 151.0545 | -5.1614 | 152.775 | 0.98399 | -0.033622 | 0.98425 | -0.033631
331.64 | -11.4493 | 0.0091959 | -0.0058021 | 156.2017 | 144.7524 | -1.7688 | -0.011526 | 150.477 | -5.7247 | 152.3853 | 0.98023 | -0.037291 | 0.98048 | -0.037301
331.66 | -12.6283 | 0.0090083 | -0.0065901 | 155.836 | 143.2077 | -1.4031 | -0.0091432 | 149.5218 | -6.3142 | 151.6266 | 0.97401 | -0.041131 | 0.97426 | -0.041142
331.68 | -13.4667 | 0.0084452 | -0.0071631 | 155.7085 | 142.2418 | -1.2756 | -0.0083123 | 148.9751 | -6.7334 | 151.2196 | 0.97045 | -0.043862 | 0.9707 | -0.043873
331.7 | -14.2265 | 0.0080699 | -0.0075929 | 155.6385 | 141.412 | -1.2056 | -0.0078562 | 148.5253 | -7.1132 | 150.8963 | 0.96752 | -0.046337 | 0.96777 | -0.046349
331.72 | -14.6719 | 0.0076945 | -0.007951 | 155.5092 | 140.8373 | -1.0763 | -0.0070136 | 148.1733 | -7.3359 | 150.6186 | 0.96523 | -0.047788 | 0.96547 | -0.0478
331.74 | -15.0125 | 0.0075069 | -0.0081659 | 155.4958 | 140.4833 | -1.0629 | -0.0069263 | 147.9896 | -7.5062 | 150.4916 | 0.96403 | -0.048897 | 0.96428 | -0.048909
331.76 | -14.7505 | 0.0073192 | -0.0078794 | 155.295 | 140.5445 | -0.8621 | -0.0056178 | 147.9198 | -7.3752 | 150.3782 | 0.96357 | -0.048044 | 0.96382 | -0.048056
331.78 | -14.4623 | 0.0071315 | -0.0075929 | 154.9263 | 140.464 | -0.4934 | -0.0032152 | 147.6952 | -7.2311 | 150.1055 | 0.96211 | -0.047105 | 0.96236 | -0.047117
331.8 | -14.0955 | 0.0069439 | -0.0073064 | 155.0405 | 140.945 | -0.6076 | -0.0039594 | 147.9928 | -7.0477 | 150.342 | 0.96405 | -0.04591 | 0.9643 | -0.045922
331.82 | -13.7025 | 0.0069439 | -0.0067333 | 154.7392 | 141.0367 | -0.3063 | -0.001996 | 147.8879 | -6.8513 | 150.1717 | 0.96337 | -0.04463 | 0.96361 | -0.044642
331.84 | -12.7593 | 0.0069439 | -0.0056589 | 154.4383 | 141.679 | -0.0054 | -3.5188e-05 | 148.0586 | -6.3797 | 150.1852 | 0.96448 | -0.041558 | 0.96473 | -0.041569
331.86 | -11.5279 | 0.0069439 | -0.0040113 | 153.9324 | 142.4045 | 0.5005 | 0.0032615 | 148.1684 | -5.764 | 150.0898 | 0.96519 | -0.037547 | 0.96544 | -0.037557
331.88 | -10.1917 | 0.0071315 | -0.0025071 | 153.7543 | 143.5626 | 0.6786 | 0.004422 | 148.6584 | -5.0959 | 150.3571 | 0.96839 | -0.033195 | 0.96863 | -0.033204
331.9 | -8.7245 | 0.0073192 | -0.0010745 | 153.5432 | 144.8187 | 0.8897 | 0.0057976 | 149.1809 | -4.3623 | 150.635 | 0.97179 | -0.028417 | 0.97204 | -0.028424
331.92 | -6.9953 | 0.0076945 | 0.00042979 | 153.1849 | 146.1896 | 1.248 | 0.0081325 | 149.6872 | -3.4977 | 150.8531 | 0.97509 | -0.022784 | 0.97534 | -0.02279
331.94 | -5.3448 | 0.0082576 | 0.0017191 | 152.0922 | 146.7474 | 1.3407 | 0.0087365 | 149.4198 | -2.6724 | 150.3106 | 0.97335 | -0.017408 | 0.9736 | -0.017413
331.96 | -3.4846 | 0.0084452 | 0.0029369 | 152.0551 | 148.5705 | 1.3778 | 0.0089783 | 150.3128 | -1.7423 | 150.8936 | 0.97916 | -0.01135 | 0.97941 | -0.011352
331.98 | -1.703 | 0.0090083 | 0.0041546 | 152.0989 | 150.3959 | 1.334 | 0.0086929 | 151.2474 | -0.85149 | 151.5312 | 0.98525 | -0.0055468 | 0.9855 | -0.0055482
332 | 0.1834 | 0.0097589 | 0.005444 | 151.579 | 151.7624 | 1.8539 | 0.012081 | 151.6707 | 0.091699 | 151.6401 | 0.98801 | 0.00059734 | 0.98826 | 0.0005975
332.02 | 2.0436 | 0.0099466 | 0.0065901 | 151.8318 | 153.8754 | 1.6011 | 0.010433 | 152.8536 | 1.0218 | 152.513 | 0.99571 | 0.0066561 | 0.99597 | 0.0066578
332.04 | 3.9562 | 0.010697 | 0.0077362 | 152.0732 | 156.0294 | 1.3597 | 0.0088603 | 154.0513 | 1.9781 | 153.3919 | 1.0035 | 0.012886 | 1.0038 | 0.012889
332.06 | 5.633 | 0.01126 | 0.008739 | 152.1497 | 157.7827 | 1.2832 | 0.0083618 | 154.9662 | 2.8165 | 154.0274 | 1.0095 | 0.018347 | 1.0097 | 0.018352
332.08 | 7.3097 | 0.011448 | 0.0096702 | 152.346 | 159.6557 | 1.0869 | 0.0070827 | 156.0009 | 3.6549 | 154.7826 | 1.0162 | 0.023808 | 1.0165 | 0.023815
332.1 | 8.9865 | 0.012199 | 0.010745 | 150.9683 | 159.9548 | 1.4646 | 0.0095439 | 155.4616 | 4.4933 | 153.9638 | 1.0127 | 0.02927 | 1.013 | 0.029277
332.12 | 10.2965 | 0.012762 | 0.011533 | 151.4059 | 161.7024 | 1.027 | 0.0066923 | 156.5542 | 5.1483 | 154.8381 | 1.0198 | 0.033537 | 1.0201 | 0.033545
332.14 | 11.7113 | 0.012949 | 0.012392 | 151.299 | 163.0103 | 1.1339 | 0.0073889 | 157.1547 | 5.8557 | 155.2028 | 1.0237 | 0.038145 | 1.024 | 0.038155
332.16 | 12.8379 | 0.013512 | 0.012894 | 151.6121 | 164.45 | 0.8208 | 0.0053487 | 158.0311 | 6.419 | 155.8914 | 1.0294 | 0.041814 | 1.0297 | 0.041825
332.18 | 13.5977 | 0.013888 | 0.013538 | 151.7059 | 165.3036 | 0.727 | 0.0047374 | 158.5048 | 6.7989 | 156.2385 | 1.0325 | 0.044289 | 1.0328 | 0.0443
332.2 | 14.3575 | 0.014075 | 0.013968 | 151.5687 | 165.9262 | 0.8642 | 0.0056315 | 158.7474 | 7.1787 | 156.3545 | 1.0341 | 0.046764 | 1.0344 | 0.046776
332.22 | 14.8553 | 0.014638 | 0.014326 | 151.5095 | 166.3648 | 0.9234 | 0.0060172 | 158.9371 | 7.4276 | 156.4613 | 1.0353 | 0.048385 | 1.0356 | 0.048397
332.24 | 15.3531 | 0.014826 | 0.014613 | 151.9518 | 167.3049 | 0.4811 | 0.003135 | 159.6283 | 7.6765 | 157.0695 | 1.0398 | 0.050006 | 1.0401 | 0.050019
332.26 | 15.3531 | 0.015014 | 0.014613 | 152.1979 | 167.551 | 0.235 | 0.0015314 | 159.8744 | 7.6765 | 157.3156 | 1.0414 | 0.050006 | 1.0417 | 0.050019
332.28 | 14.9863 | 0.015201 | 0.014183 | 152.2339 | 167.2202 | 0.199 | 0.0012968 | 159.727 | 7.4931 | 157.2293 | 1.0405 | 0.048812 | 1.0408 | 0.048824
332.3 | 14.2265 | 0.015201 | 0.013538 | 152.4383 | 166.6648 | -0.0054 | -3.5188e-05 | 159.5515 | 7.1132 | 157.1805 | 1.0393 | 0.046337 | 1.0396 | 0.046349
332.32 | 13.5977 | 0.015201 | 0.012822 | 152.5872 | 166.1849 | -0.1543 | -0.0010055 | 159.3861 | 6.7989 | 157.1198 | 1.0383 | 0.044289 | 1.0385 | 0.0443
332.34 | 12.6283 | 0.015201 | 0.011819 | 152.4749 | 165.1032 | -0.042 | -0.00027369 | 158.7891 | 6.3142 | 156.6843 | 1.0344 | 0.041131 | 1.0346 | 0.041142
332.36 | 11.5279 | 0.015014 | 0.010673 | 152.9191 | 164.447 | -0.4862 | -0.0031683 | 158.6831 | 5.764 | 156.7617 | 1.0337 | 0.037547 | 1.034 | 0.037557
332.38 | 10.2965 | 0.015014 | 0.009312 | 153.3292 | 163.6257 | -0.8963 | -0.0058406 | 158.4775 | 5.1483 | 156.7614 | 1.0323 | 0.033537 | 1.0326 | 0.033545
332.4 | 8.8031 | 0.014451 | 0.0078794 | 154.3718 | 163.1749 | -0.9389 | -0.0061182 | 158.7734 | 4.4016 | 157.3062 | 1.0343 | 0.028673 | 1.0345 | 0.02868
332.42 | 7.1525 | 0.014263 | 0.0064468 | 154.5165 | 161.669 | -1.0836 | -0.0070612 | 158.0928 | 3.5763 | 156.9007 | 1.0298 | 0.023296 | 1.0301 | 0.023302
332.44 | 5.4496 | 0.013888 | 0.0051574 | 154.8143 | 160.2639 | -1.3814 | -0.0090017 | 157.5391 | 2.7248 | 156.6308 | 1.0262 | 0.01775 | 1.0265 | 0.017754
332.46 | 3.7466 | 0.0137 | 0.0039397 | 155.0969 | 158.8435 | -1.664 | -0.010843 | 156.9702 | 1.8733 | 156.3458 | 1.0225 | 0.012203 | 1.0228 | 0.012206
332.48 | 1.9388 | 0.013137 | 0.002722 | 154.7681 | 156.7069 | -1.3352 | -0.0087007 | 155.7375 | 0.96939 | 155.4144 | 1.0145 | 0.0063148 | 1.0148 | 0.0063164
332.5 | -0.0262 | 0.012949 | 0.001361 | 155.1407 | 155.1145 | -1.7078 | -0.011129 | 155.1276 | -0.0131 | 155.132 | 1.0105 | -8.5335e-05 | 1.0108 | -8.5357e-05
332.52 | -1.9388 | 0.012011 | 7.1631e-05 | 155.3977 | 153.4589 | -1.9648 | -0.012803 | 154.4283 | -0.96939 | 154.7514 | 1.006 | -0.0063148 | 1.0062 | -0.0063164
332.54 | -3.668 | 0.011823 | -0.0010028 | 155.3371 | 151.6691 | -1.9042 | -0.012409 | 153.5031 | -1.834 | 154.1144 | 0.99995 | -0.011947 | 1.0002 | -0.01195
332.56 | -5.4234 | 0.011073 | -0.0020773 | 156.3813 | 150.9579 | -1.9484 | -0.012697 | 153.6696 | -2.7117 | 154.5735 | 1.001 | -0.017664 | 1.0013 | -0.017669
332.58 | -7.3097 | 0.010885 | -0.0032234 | 156.3531 | 149.0434 | -1.9202 | -0.012513 | 152.6982 | -3.6549 | 153.9165 | 0.9947 | -0.023808 | 0.99496 | -0.023815
332.6 | -8.8293 | 0.010134 | -0.004083 | 156.2897 | 147.4604 | -1.8568 | -0.0121 | 151.875 | -4.4147 | 153.3466 | 0.98934 | -0.028758 | 0.98959 | -0.028765
332.62 | -10.0607 | 0.0099466 | -0.0049425 | 156.4019 | 146.3412 | -1.969 | -0.012831 | 151.3715 | -5.0304 | 153.0483 | 0.98606 | -0.032769 | 0.98631 | -0.032777
332.64 | -11.6327 | 0.0093836 | -0.0058737 | 156.3665 | 144.7338 | -1.9336 | -0.0126 | 150.5501 | -5.8164 | 152.4889 | 0.98071 | -0.037889 | 0.98096 | -0.037898
332.66 | -12.5759 | 0.0086329 | -0.0065184 | 155.8552 | 143.2793 | -1.4223 | -0.0092683 | 149.5672 | -6.288 | 151.6632 | 0.97431 | -0.040961 | 0.97456 | -0.040971
332.68 | -13.5453 | 0.0084452 | -0.0071631 | 155.816 | 142.2707 | -1.3831 | -0.0090128 | 149.0433 | -6.7727 | 151.3009 | 0.97089 | -0.044118 | 0.97114 | -0.044129
332.7 | -14.1741 | 0.0080699 | -0.0075929 | 155.5287 | 141.3546 | -1.0958 | -0.0071407 | 148.4417 | -7.087 | 150.804 | 0.96697 | -0.046166 | 0.96722 | -0.046178
332.72 | -14.6457 | 0.0076945 | -0.007951 | 155.3431 | 140.6974 | -0.9102 | -0.0059312 | 148.0203 | -7.3228 | 150.4612 | 0.96423 | -0.047702 | 0.96448 | -0.047714
332.74 | -14.9077 | 0.0073192 | -0.0082376 | 155.4562 | 140.5485 | -1.0233 | -0.0066682 | 148.0024 | -7.4538 | 150.487 | 0.96411 | -0.048556 | 0.96436 | -0.048568
332.76 | -14.8815 | 0.0071315 | -0.0081659 | 155.2676 | 140.3861 | -0.8347 | -0.0054392 | 147.8269 | -7.4407 | 150.3071 | 0.96297 | -0.04847 | 0.96322 | -0.048483
332.78 | -14.5671 | 0.0069439 | -0.0078078 | 154.7378 | 140.1707 | -0.3049 | -0.0019868 | 147.4543 | -7.2835 | 149.8821 | 0.96054 | -0.047446 | 0.96079 | -0.047458
332.8 | -14.2003 | 0.0067562 | -0.0074496 | 154.5182 | 140.3179 | -0.0853 | -0.00055585 | 147.4181 | -7.1001 | 149.7848 | 0.96031 | -0.046252 | 0.96055 | -0.046263
332.82 | -13.6501 | 0.0067562 | -0.0068049 | 154.564 | 140.9139 | -0.1311 | -0.0008543 | 147.7389 | -6.8251 | 150.014 | 0.9624 | -0.04446 | 0.96264 | -0.044471
332.84 | -12.7331 | 0.0067562 | -0.005444 | 154.6176 | 141.8845 | -0.1847 | -0.0012036 | 148.251 | -6.3666 | 150.3732 | 0.96573 | -0.041473 | 0.96598 | -0.041483
332.86 | -11.4755 | 0.0069439 | -0.004083 | 154.1138 | 142.6383 | 0.3191 | 0.0020794 | 148.376 | -5.7378 | 150.2886 | 0.96655 | -0.037377 | 0.96679 | -0.037386
332.88 | -10.2179 | 0.0071315 | -0.0025071 | 153.7755 | 143.5576 | 0.6574 | 0.0042839 | 148.6665 | -5.109 | 150.3695 | 0.96844 | -0.033281 | 0.96869 | -0.033289
332.9 | -8.5411 | 0.0073192 | -0.0010028 | 153.4364 | 144.8953 | 0.9965 | 0.0064936 | 149.1658 | -4.2706 | 150.5894 | 0.97169 | -0.027819 | 0.97194 | -0.027826
332.92 | -6.9691 | 0.0075069 | 0.00035815 | 153.3698 | 146.4007 | 1.0631 | 0.0069276 | 149.8852 | -3.4846 | 151.0468 | 0.97638 | -0.022699 | 0.97663 | -0.022705
332.94 | -5.2924 | 0.0082576 | 0.0017191 | 152.0616 | 146.7692 | 1.3713 | 0.0089359 | 149.4154 | -2.6462 | 150.2975 | 0.97332 | -0.017238 | 0.97357 | -0.017242
332.96 | -3.3798 | 0.0084452 | 0.0029369 | 151.9189 | 148.5391 | 1.514 | 0.0098658 | 150.229 | -1.6899 | 150.7923 | 0.97862 | -0.011008 | 0.97887 | -0.011011
332.98 | -1.572 | 0.0091959 | 0.0042262 | 151.9111 | 150.3391 | 1.5218 | 0.0099166 | 151.1251 | -0.78599 | 151.3871 | 0.98445 | -0.0051201 | 0.98471 | -0.0051214
333 | 0.3406 | 0.0093836 | 0.0053723 | 151.7968 | 152.1374 | 1.6361 | 0.010661 | 151.9671 | 0.1703 | 151.9103 | 0.98994 | 0.0011094 | 0.99019 | 0.0011096
333.02 | 2.096 | 0.010134 | 0.0065901 | 151.8841 | 153.9801 | 1.5488 | 0.010093 | 152.9321 | 1.048 | 152.5828 | 0.99623 | 0.0068268 | 0.99648 | 0.0068285
333.04 | 4.0348 | 0.010322 | 0.0077362 | 151.7695 | 155.8043 | 1.6634 | 0.010839 | 153.7869 | 2.0174 | 153.1144 | 1.0018 | 0.013142 | 1.0021 | 0.013145
333.06 | 5.7116 | 0.011073 | 0.0086674 | 152.1312 | 157.8428 | 1.3017 | 0.0084824 | 154.987 | 2.8558 | 154.0351 | 1.0096 | 0.018603 | 1.0099 | 0.018608
333.08 | 7.3621 | 0.011636 | 0.0096702 | 150.9537 | 158.3158 | 1.4792 | 0.009639 | 154.6348 | 3.6811 | 153.4077 | 1.0073 | 0.023979 | 1.0076 | 0.023985
333.1 | 8.9603 | 0.012011 | 0.010673 | 151.2788 | 160.2391 | 1.1541 | 0.0075206 | 155.759 | 4.4802 | 154.2656 | 1.0146 | 0.029185 | 1.0149 | 0.029192
333.12 | 10.5585 | 0.012574 | 0.011533 | 151.1849 | 161.7434 | 1.248 | 0.0081325 | 156.4642 | 5.2793 | 154.7044 | 1.0192 | 0.03439 | 1.0195 | 0.034399
333.14 | 11.6851 | 0.013137 | 0.012249 | 151.321 | 163.0061 | 1.1119 | 0.0072456 | 157.1636 | 5.8426 | 155.216 | 1.0238 | 0.038059 | 1.0241 | 0.038069
333.16 | 12.9427 | 0.013325 | 0.012965 | 151.3998 | 164.3425 | 1.0331 | 0.0067321 | 157.8712 | 6.4714 | 155.714 | 1.0284 | 0.042155 | 1.0287 | 0.042166
333.18 | 13.7025 | 0.013888 | 0.013538 | 151.5835 | 165.286 | 0.8494 | 0.005535 | 158.4348 | 6.8513 | 156.151 | 1.0321 | 0.04463 | 1.0323 | 0.044642
333.2 | 14.5671 | 0.014263 | 0.01404 | 151.3992 | 165.9663 | 1.0337 | 0.006736 | 158.6827 | 7.2835 | 156.2549 | 1.0337 | 0.047446 | 1.034 | 0.047458
333.22 | 15.1435 | 0.014451 | 0.014398 | 151.5767 | 166.7202 | 0.8562 | 0.0055793 | 159.1484 | 7.5717 | 156.6245 | 1.0367 | 0.049324 | 1.037 | 0.049336
333.24 | 15.3793 | 0.014826 | 0.014541 | 151.5401 | 166.9194 | 0.8928 | 0.0058178 | 159.2297 | 7.6896 | 156.6665 | 1.0372 | 0.050092 | 1.0375 | 0.050104
333.26 | 15.4317 | 0.015014 | 0.014613 | 151.7457 | 167.1774 | 0.6872 | 0.0044781 | 159.4615 | 7.7158 | 156.8896 | 1.0388 | 0.050262 | 1.039 | 0.050275
333.28 | 14.9863 | 0.015014 | 0.014183 | 152.1284 | 167.1147 | 0.3045 | 0.0019842 | 159.6215 | 7.4931 | 157.1238 | 1.0398 | 0.048812 | 1.0401 | 0.048824
333.3 | 14.2265 | 0.015201 | 0.013538 | 152.1661 | 166.3926 | 0.2668 | 0.0017386 | 159.2793 | 7.1132 | 156.9083 | 1.0376 | 0.046337 | 1.0378 | 0.046349
333.32 | 13.5977 | 0.015201 | 0.01275 | 152.3791 | 165.9768 | 0.0538 | 0.00035058 | 159.178 | 6.7989 | 156.9117 | 1.0369 | 0.044289 | 1.0372 | 0.0443
333.34 | 12.7069 | 0.015201 | 0.011891 | 152.7374 | 165.4443 | -0.3045 | -0.0019842 | 159.0909 | 6.3535 | 156.973 | 1.0363 | 0.041387 | 1.0366 | 0.041398
333.36 | 11.5541 | 0.015201 | 0.010673 | 152.9379 | 164.492 | -0.505 | -0.0032908 | 158.715 | 5.7771 | 156.7893 | 1.0339 | 0.037633 | 1.0342 | 0.037642
333.38 | 10.1655 | 0.014826 | 0.0092404 | 154.1899 | 164.3554 | -0.757 | -0.0049329 | 159.2727 | 5.0828 | 157.5784 | 1.0375 | 0.03311 | 1.0378 | 0.033118
333.4 | 8.7769 | 0.014826 | 0.0078794 | 154.2778 | 163.0547 | -0.8449 | -0.0055057 | 158.6663 | 4.3885 | 157.2034 | 1.0336 | 0.028587 | 1.0338 | 0.028595
333.42 | 7.1787 | 0.014263 | 0.0065184 | 154.3952 | 161.5739 | -0.9623 | -0.0062707 | 157.9846 | 3.5894 | 156.7881 | 1.0291 | 0.023382 | 1.0294 | 0.023388
333.44 | 5.4234 | 0.013888 | 0.0051574 | 154.6165 | 160.0399 | -1.1836 | -0.0077128 | 157.3282 | 2.7117 | 156.4243 | 1.0249 | 0.017664 | 1.0251 | 0.017669
333.46 | 3.6942 | 0.0137 | 0.0038681 | 154.6613 | 158.3555 | -1.2284 | -0.0080047 | 156.5084 | 1.8471 | 155.8927 | 1.0195 | 0.012032 | 1.0198 | 0.012035
333.48 | 1.7292 | 0.012949 | 0.0025071 | 155.018 | 156.7472 | -1.5851 | -0.010329 | 155.8826 | 0.86459 | 155.5944 | 1.0154 | 0.0056321 | 1.0157 | 0.0056336
333.5 | 0.0262 | 0.012762 | 0.001361 | 155.0309 | 155.0571 | -1.598 | -0.010413 | 155.044 | 0.0131 | 155.0396 | 1.01 | 8.5335e-05 | 1.0102 | 8.5357e-05
333.52 | -1.965 | 0.012011 | 7.1631e-05 | 155.0566 | 153.0916 | -1.6237 | -0.010581 | 154.0741 | -0.98249 | 154.4016 | 1.0037 | -0.0064001 | 1.0039 | -0.0064018
333.54 | -3.799 | 0.011448 | -0.0010745 | 155.021 | 151.222 | -1.5881 | -0.010349 | 153.1215 | -1.8995 | 153.7547 | 0.99746 | -0.012374 | 0.99771 | -0.012377
333.56 | -5.5544 | 0.011073 | -0.0021489 | 155.1102 | 149.5558 | -1.6773 | -0.01093 | 152.333 | -2.7772 | 153.2587 | 0.99232 | -0.018091 | 0.99258 | -0.018096
333.58 | -7.1525 | 0.010697 | -0.0031518 | 154.9522 | 147.7997 | -1.5193 | -0.0099004 | 151.3759 | -3.5763 | 152.568 | 0.98609 | -0.023296 | 0.98634 | -0.023302
333.6 | -8.8817 | 0.0099466 | -0.0042262 | 156.2023 | 147.3206 | -1.7694 | -0.01153 | 151.7614 | -4.4409 | 153.2417 | 0.9886 | -0.028929 | 0.98885 | -0.028936
333.62 | -10.2441 | 0.0095713 | -0.0050142 | 156.0284 | 145.7843 | -1.5955 | -0.010397 | 150.9063 | -5.1221 | 152.6137 | 0.98303 | -0.033366 | 0.98328 | -0.033375
333.64 | -11.5017 | 0.0090083 | -0.0058737 | 156.004 | 144.5023 | -1.5711 | -0.010238 | 150.2531 | -5.7509 | 152.1701 | 0.97877 | -0.037462 | 0.97903 | -0.037472
333.66 | -12.7331 | 0.0084452 | -0.0065901 | 156.0094 | 143.2763 | -1.5765 | -0.010273 | 149.6428 | -6.3666 | 151.765 | 0.9748 | -0.041473 | 0.97505 | -0.041483
333.68 | -13.4143 | 0.0082576 | -0.0070915 | 155.6269 | 142.2126 | -1.194 | -0.0077806 | 148.9197 | -6.7072 | 151.1555 | 0.97009 | -0.043692 | 0.97034 | -0.043703
333.7 | -14.2527 | 0.0080699 | -0.0075929 | 155.7051 | 141.4524 | -1.2722 | -0.0082902 | 148.5788 | -7.1263 | 150.9542 | 0.96787 | -0.046422 | 0.96812 | -0.046434
333.72 | -14.6195 | 0.0075069 | -0.0078794 | 155.6929 | 141.0734 | -1.26 | -0.0082107 | 148.3832 | -7.3097 | 150.8197 | 0.96659 | -0.047617 | 0.96684 | -0.047629
333.74 | -14.8291 | 0.0073192 | -0.0081659 | 155.5698 | 140.7407 | -1.1369 | -0.0074085 | 148.1553 | -7.4145 | 150.6268 | 0.96511 | -0.0483 | 0.96536 | -0.048312
333.76 | -14.8553 | 0.0071315 | -0.0080943 | 155.1802 | 140.3249 | -0.7473 | -0.0048697 | 147.7526 | -7.4276 | 150.2284 | 0.96249 | -0.048385 | 0.96273 | -0.048397
333.78 | -14.6195 | 0.0069439 | -0.0078794 | 155.0107 | 140.3912 | -0.5778 | -0.0037652 | 147.701 | -7.3097 | 150.1375 | 0.96215 | -0.047617 | 0.9624 | -0.047629
333.8 | -14.2003 | 0.0069439 | -0.0074496 | 154.6021 | 140.4018 | -0.1692 | -0.0011026 | 147.502 | -7.1001 | 149.8687 | 0.96085 | -0.046252 | 0.9611 | -0.046263
333.82 | -13.7287 | 0.0069439 | -0.0068049 | 154.4615 | 140.7328 | -0.0286 | -0.00018637 | 147.5971 | -6.8643 | 149.8853 | 0.96147 | -0.044716 | 0.96172 | -0.044727
333.84 | -12.7069 | 0.0069439 | -0.0055156 | 154.4445 | 141.7376 | -0.0116 | -7.559e-05 | 148.091 | -6.3535 | 150.2089 | 0.96469 | -0.041387 | 0.96494 | -0.041398
333.86 | -11.5279 | 0.0069439 | -0.0040113 | 154.3553 | 142.8274 | 0.0776 | 0.00050567 | 148.5913 | -5.764 | 150.5127 | 0.96795 | -0.037547 | 0.9682 | -0.037557
333.88 | -10.2179 | 0.0071315 | -0.0025071 | 153.7861 | 143.5682 | 0.6468 | 0.0042148 | 148.6771 | -5.109 | 150.3801 | 0.96851 | -0.033281 | 0.96876 | -0.033289
333.9 | -8.7245 | 0.0076945 | -0.0010028 | 153.5083 | 144.7838 | 0.9246 | 0.0060251 | 149.146 | -4.3623 | 150.6001 | 0.97156 | -0.028417 | 0.97181 | -0.028424
333.92 | -7.0215 | 0.0078822 | 0.00042979 | 152.2112 | 145.1897 | 1.2217 | 0.0079611 | 148.7004 | -3.5108 | 149.8707 | 0.96866 | -0.02287 | 0.96891 | -0.022876
333.94 | -5.2924 | 0.0080699 | 0.0017191 | 152.3766 | 147.0842 | 1.0563 | 0.0068833 | 149.7304 | -2.6462 | 150.6125 | 0.97537 | -0.017238 | 0.97562 | -0.017242
333.96 | -3.4584 | 0.0086329 | 0.0029369 | 152.0215 | 148.5631 | 1.4114 | 0.0091972 | 150.2923 | -1.7292 | 150.8687 | 0.97903 | -0.011264 | 0.97928 | -0.011267
333.98 | -1.6244 | 0.0090083 | 0.0041546 | 152.0801 | 150.4557 | 1.3528 | 0.0088154 | 151.2679 | -0.81219 | 151.5386 | 0.98538 | -0.0052908 | 0.98564 | -0.0052921
334 | 0.2358 | 0.0093836 | 0.005444 | 152.1459 | 152.3817 | 1.287 | 0.0083866 | 152.2638 | 0.1179 | 152.2245 | 0.99187 | 0.00076802 | 0.99213 | 0.00076821
334.02 | 2.0436 | 0.010322 | 0.0065184 | 152.0191 | 154.0627 | 1.4138 | 0.0092129 | 153.0409 | 1.0218 | 152.7003 | 0.99693 | 0.0066561 | 0.99719 | 0.0066578
334.04 | 3.93 | 0.010697 | 0.0076645 | 151.5986 | 155.5286 | 1.8343 | 0.011953 | 153.5636 | 1.965 | 152.9086 | 1.0003 | 0.0128 | 1.0006 | 0.012804
334.06 | 5.633 | 0.010885 | 0.0086674 | 151.9427 | 157.5757 | 1.4902 | 0.0097107 | 154.7592 | 2.8165 | 153.8204 | 1.0081 | 0.018347 | 1.0084 | 0.018352
334.08 | 7.2835 | 0.011636 | 0.0096702 | 150.7562 | 158.0397 | 1.6767 | 0.010926 | 154.398 | 3.6418 | 153.184 | 1.0058 | 0.023723 | 1.006 | 0.023729
334.1 | 8.8817 | 0.012011 | 0.010601 | 151.1276 | 160.0093 | 1.3053 | 0.0085058 | 155.5685 | 4.4409 | 154.0882 | 1.0134 | 0.028929 | 1.0137 | 0.028936
334.12 | 10.3751 | 0.012574 | 0.011461 | 150.9439 | 161.319 | 1.489 | 0.0097029 | 156.1315 | 5.1876 | 154.4023 | 1.0171 | 0.033793 | 1.0173 | 0.033801
334.14 | 11.6851 | 0.013137 | 0.012321 | 151.3218 | 163.0069 | 1.1111 | 0.0072404 | 157.1644 | 5.8426 | 155.2168 | 1.0238 | 0.038059 | 1.0241 | 0.038069
334.16 | 12.8117 | 0.013512 | 0.012894 | 151.2208 | 164.0325 | 1.2121 | 0.0078985 | 157.6267 | 6.4059 | 155.4914 | 1.0268 | 0.041729 | 1.0271 | 0.04174
334.18 | 13.6501 | 0.0137 | 0.013538 | 151.3832 | 165.0333 | 1.0497 | 0.0068403 | 158.2083 | 6.8251 | 155.9332 | 1.0306 | 0.04446 | 1.0309 | 0.044471
334.2 | 14.4099 | 0.014075 | 0.013968 | 151.5021 | 165.912 | 0.9308 | 0.0060655 | 158.707 | 7.2049 | 156.3054 | 1.0338 | 0.046934 | 1.0341 | 0.046946
334.22 | 15.0125 | 0.014451 | 0.014326 | 151.7707 | 166.7832 | 0.6622 | 0.0043152 | 159.2769 | 7.5062 | 156.7749 | 1.0376 | 0.048897 | 1.0378 | 0.048909
334.24 | 15.3793 | 0.014826 | 0.014613 | 151.9904 | 167.3697 | 0.4425 | 0.0028835 | 159.68 | 7.6896 | 157.1168 | 1.0402 | 0.050092 | 1.0404 | 0.050104
334.26 | 15.4055 | 0.015014 | 0.014613 | 151.9886 | 167.3941 | 0.4443 | 0.0028952 | 159.6913 | 7.7027 | 157.1238 | 1.0403 | 0.050177 | 1.0405 | 0.05019
334.28 | 14.9339 | 0.015201 | 0.014183 | 152.3931 | 167.327 | 0.0398 | 0.00025935 | 159.86 | 7.4669 | 157.3711 | 1.0414 | 0.048641 | 1.0416 | 0.048653
334.3 | 14.3575 | 0.015389 | 0.01361 | 152.4713 | 166.8288 | -0.0384 | -0.00025023 | 159.65 | 7.1787 | 157.2571 | 1.04 | 0.046764 | 1.0403 | 0.046776
334.32 | 13.5977 | 0.015389 | 0.012894 | 152.8004 | 166.3981 | -0.3675 | -0.0023948 | 159.5993 | 6.7989 | 157.333 | 1.0397 | 0.044289 | 1.0399 | 0.0443
334.34 | 12.6807 | 0.015389 | 0.011819 | 153.7546 | 166.4353 | -0.3217 | -0.0020963 | 160.095 | 6.3404 | 157.9815 | 1.0429 | 0.041302 | 1.0432 | 0.041313
334.36 | 11.5541 | 0.015201 | 0.010673 | 153.0667 | 164.6208 | -0.6338 | -0.0041301 | 158.8438 | 5.7771 | 156.9181 | 1.0347 | 0.037633 | 1.035 | 0.037642
334.38 | 10.2965 | 0.015014 | 0.0093837 | 154.373 | 164.6695 | -0.9401 | -0.0061261 | 159.5213 | 5.1483 | 157.8052 | 1.0391 | 0.033537 | 1.0394 | 0.033545
334.4 | 8.8031 | 0.014826 | 0.0078794 | 154.5567 | 163.3598 | -1.1238 | -0.0073231 | 158.9583 | 4.4016 | 157.4911 | 1.0355 | 0.028673 | 1.0357 | 0.02868
334.42 | 7.2835 | 0.014263 | 0.0065184 | 154.7661 | 162.0496 | -1.3332 | -0.0086877 | 158.4079 | 3.6418 | 157.1939 | 1.0319 | 0.023723 | 1.0322 | 0.023729
334.44 | 5.633 | 0.014075 | 0.0053007 | 154.6475 | 160.2805 | -1.2146 | -0.0079148 | 157.464 | 2.8165 | 156.5252 | 1.0257 | 0.018347 | 1.026 | 0.018352
334.46 | 3.6942 | 0.0137 | 0.0038681 | 154.973 | 158.6672 | -1.5401 | -0.010036 | 156.8201 | 1.8471 | 156.2044 | 1.0216 | 0.012032 | 1.0218 | 0.012035
334.48 | 1.9388 | 0.013325 | 0.0026503 | 154.9412 | 156.88 | -1.5083 | -0.0098287 | 155.9106 | 0.96939 | 155.5875 | 1.0156 | 0.0063148 | 1.0159 | 0.0063164
334.5 | -0.0524 | 0.012762 | 0.001361 | 155.1866 | 155.1342 | -1.7537 | -0.011428 | 155.1604 | -0.0262 | 155.1691 | 1.0107 | -0.00017067 | 1.011 | -0.00017071
334.52 | -1.8602 | 0.012199 | 7.1631e-05 | 155.1821 | 153.3219 | -1.7492 | -0.011398 | 154.252 | -0.93009 | 154.562 | 1.0048 | -0.0060588 | 1.0051 | -0.0060603
334.54 | -3.7728 | 0.011823 | -0.0010745 | 155.1799 | 151.4071 | -1.747 | -0.011384 | 153.2935 | -1.8864 | 153.9223 | 0.99858 | -0.012288 | 0.99884 | -0.012291
334.56 | -5.4758 | 0.010885 | -0.0020773 | 156.2315 | 150.7557 | -1.7986 | -0.01172 | 153.4936 | -2.7379 | 154.4062 | 0.99988 | -0.017835 | 1.0001 | -0.01784
334.58 | -7.3097 | 0.010697 | -0.0032234 | 155.1432 | 147.8335 | -1.7103 | -0.011145 | 151.4883 | -3.6549 | 152.7066 | 0.98682 | -0.023808 | 0.98707 | -0.023815
334.6 | -8.7769 | 0.0099466 | -0.004083 | 156.3019 | 147.525 | -1.869 | -0.012179 | 151.9134 | -4.3885 | 153.3763 | 0.98959 | -0.028587 | 0.98984 | -0.028595
334.62 | -10.2965 | 0.0097589 | -0.0050858 | 155.2169 | 144.9204 | -1.784 | -0.011625 | 150.0686 | -5.1483 | 151.7847 | 0.97757 | -0.033537 | 0.97782 | -0.033545
334.64 | -11.4493 | 0.0090083 | -0.0058021 | 155.9752 | 144.5259 | -1.5423 | -0.01005 | 150.2505 | -5.7247 | 152.1588 | 0.97876 | -0.037291 | 0.97901 | -0.037301
334.66 | -12.5497 | 0.0088206 | -0.0065901 | 155.948 | 143.3983 | -1.5151 | -0.009873 | 149.6731 | -6.2749 | 151.7648 | 0.975 | -0.040875 | 0.97525 | -0.040886
334.68 | -13.6763 | 0.0082576 | -0.0072347 | 155.8662 | 142.1899 | -1.4333 | -0.0093399 | 149.028 | -6.8382 | 151.3074 | 0.97079 | -0.044545 | 0.97104 | -0.044556
334.7 | -14.2003 | 0.0078822 | -0.0076645 | 155.8508 | 141.6505 | -1.4179 | -0.0092396 | 148.7507 | -7.1001 | 151.1174 | 0.96899 | -0.046252 | 0.96924 | -0.046263
334.72 | -14.7243 | 0.0075069 | -0.0080227 | 155.5865 | 140.8622 | -1.1536 | -0.0075173 | 148.2244 | -7.3621 | 150.6784 | 0.96556 | -0.047958 | 0.96581 | -0.047971
334.74 | -14.9863 | 0.0073192 | -0.0082376 | 155.4579 | 140.4716 | -1.025 | -0.0066793 | 147.9648 | -7.4931 | 150.4625 | 0.96387 | -0.048812 | 0.96411 | -0.048824
334.76 | -14.9339 | 0.0071315 | -0.0081659 | 155.4562 | 140.5223 | -1.0233 | -0.0066682 | 147.9893 | -7.4669 | 150.4782 | 0.96403 | -0.048641 | 0.96427 | -0.048653
334.78 | -14.6195 | 0.0069439 | -0.0078794 | 155.2144 | 140.5949 | -0.7815 | -0.0050926 | 147.9047 | -7.3097 | 150.3412 | 0.96348 | -0.047617 | 0.96372 | -0.047629
334.8 | -14.2789 | 0.0067562 | -0.0074496 | 154.9893 | 140.7104 | -0.5564 | -0.0036257 | 147.8499 | -7.1394 | 150.2297 | 0.96312 | -0.046508 | 0.96337 | -0.046519
334.82 | -13.7025 | 0.0067562 | -0.0068049 | 155.0357 | 141.3332 | -0.6028 | -0.0039281 | 148.1844 | -6.8513 | 150.4682 | 0.9653 | -0.04463 | 0.96555 | -0.044642
334.84 | -12.7855 | 0.0067562 | -0.0055156 | 154.2449 | 141.4594 | 0.188 | 0.0012251 | 147.8521 | -6.3928 | 149.9831 | 0.96313 | -0.041643 | 0.96338 | -0.041654
334.86 | -11.5279 | 0.0069439 | -0.0040113 | 154.0686 | 142.5407 | 0.3643 | 0.0023739 | 148.3046 | -5.764 | 150.226 | 0.96608 | -0.037547 | 0.96633 | -0.037557
334.88 | -10.2441 | 0.0071315 | -0.0025071 | 154.2003 | 143.9562 | 0.2326 | 0.0015157 | 149.0782 | -5.1221 | 150.7856 | 0.97112 | -0.033366 | 0.97137 | -0.033375
334.9 | -8.6983 | 0.0076945 | -0.0010028 | 152.6848 | 143.9865 | 0.7481 | 0.0048749 | 148.3356 | -4.3492 | 149.7854 | 0.96628 | -0.028331 | 0.96653 | -0.028338
334.92 | -6.9691 | 0.0078822 | 0.00042979 | 153.9018 | 146.9327 | 0.5311 | 0.0034609 | 150.4172 | -3.4846 | 151.5788 | 0.97984 | -0.022699 | 0.98009 | -0.022705
334.94 | -5.2924 | 0.0082576 | 0.0017908 | 152.4406 | 147.1482 | 0.9923 | 0.0064662 | 149.7944 | -2.6462 | 150.6765 | 0.97579 | -0.017238 | 0.97604 | -0.017242
334.96 | -3.4846 | 0.0088206 | 0.0029369 | 152.4528 | 148.9682 | 0.9801 | 0.0063867 | 150.7105 | -1.7423 | 151.2913 | 0.98175 | -0.01135 | 0.98201 | -0.011352
334.98 | -1.703 | 0.0091959 | 0.0042262 | 152.2094 | 150.5064 | 1.2235 | 0.0079728 | 151.3579 | -0.85149 | 151.6417 | 0.98597 | -0.0055468 | 0.98622 | -0.0055482
335 | 0.2358 | 0.0097589 | 0.005444 | 152.2882 | 152.524 | 1.1447 | 0.0074593 | 152.4061 | 0.1179 | 152.3668 | 0.9928 | 0.00076802 | 0.99305 | 0.00076821
335.02 | 2.0174 | 0.010322 | 0.0065901 | 152.1508 | 154.1682 | 1.2821 | 0.0083547 | 153.1595 | 1.0087 | 152.8233 | 0.99771 | 0.0065708 | 0.99796 | 0.0065725
335.04 | 3.93 | 0.010697 | 0.0077362 | 152.0953 | 156.0253 | 1.3376 | 0.0087163 | 154.0603 | 1.965 | 153.4053 | 1.0036 | 0.0128 | 1.0038 | 0.012804
335.06 | 5.7116 | 0.01126 | 0.008739 | 152.3828 | 158.0944 | 1.0501 | 0.0068429 | 155.2386 | 2.8558 | 154.2867 | 1.0113 | 0.018603 | 1.0115 | 0.018608
335.08 | 7.2573 | 0.011823 | 0.0096702 | 151.2363 | 158.4936 | 1.1966 | 0.0077975 | 154.865 | 3.6287 | 153.6554 | 1.0088 | 0.023638 | 1.0091 | 0.023644
335.1 | 8.9865 | 0.012199 | 0.010745 | 151.4658 | 160.4523 | 0.9671 | 0.006302 | 155.9591 | 4.4933 | 154.4613 | 1.0159 | 0.02927 | 1.0162 | 0.029277
335.12 | 10.3751 | 0.012574 | 0.011461 | 151.2827 | 161.6578 | 1.1502 | 0.0074952 | 156.4703 | 5.1876 | 154.7411 | 1.0193 | 0.033793 | 1.0195 | 0.033801
335.14 | 11.7637 | 0.013137 | 0.012321 | 151.1893 | 162.953 | 1.2436 | 0.0081038 | 157.0712 | 5.8819 | 155.1105 | 1.0232 | 0.038315 | 1.0235 | 0.038325
335.16 | 12.8379 | 0.013512 | 0.012965 | 151.2196 | 164.0575 | 1.2133 | 0.0079063 | 157.6386 | 6.419 | 155.4989 | 1.0269 | 0.041814 | 1.0271 | 0.041825
335.18 | 13.6763 | 0.013888 | 0.013467 | 151.5583 | 165.2346 | 0.8746 | 0.0056992 | 158.3965 | 6.8382 | 156.1171 | 1.0318 | 0.044545 | 1.0321 | 0.044556
335.2 | 14.3837 | 0.014263 | 0.013968 | 151.5761 | 165.9598 | 0.8568 | 0.0055832 | 158.7679 | 7.1918 | 156.3707 | 1.0342 | 0.046849 | 1.0345 | 0.046861
335.22 | 14.9077 | 0.014638 | 0.014326 | 151.8605 | 166.7682 | 0.5724 | 0.00373 | 159.3143 | 7.4538 | 156.8297 | 1.0378 | 0.048556 | 1.0381 | 0.048568
335.24 | 15.3007 | 0.014826 | 0.014541 | 151.8209 | 167.1216 | 0.612 | 0.003988 | 159.4712 | 7.6503 | 156.9211 | 1.0388 | 0.049836 | 1.0391 | 0.049848
335.26 | 15.4317 | 0.015014 | 0.014613 | 152.2679 | 167.6996 | 0.165 | 0.0010752 | 159.9837 | 7.7158 | 157.4118 | 1.0422 | 0.050262 | 1.0424 | 0.050275
335.28 | 14.9863 | 0.015201 | 0.014255 | 152.2418 | 167.2281 | 0.1911 | 0.0012453 | 159.7349 | 7.4931 | 157.2372 | 1.0405 | 0.048812 | 1.0408 | 0.048824
335.3 | 14.2789 | 0.015201 | 0.01361 | 152.611 | 166.8899 | -0.1781 | -0.0011606 | 159.7504 | 7.1394 | 157.3706 | 1.0406 | 0.046508 | 1.0409 | 0.046519
335.32 | 13.6763 | 0.015389 | 0.012965 | 152.6822 | 166.3585 | -0.2493 | -0.0016245 | 159.5204 | 6.8382 | 157.241 | 1.0391 | 0.044545 | 1.0394 | 0.044556
335.34 | 12.6021 | 0.015389 | 0.011891 | 152.9705 | 165.5726 | -0.5376 | -0.0035032 | 159.2716 | 6.3011 | 157.1712 | 1.0375 | 0.041046 | 1.0378 | 0.041057
335.36 | 11.5279 | 0.015389 | 0.010745 | 152.9923 | 164.5202 | -0.5594 | -0.0036453 | 158.7563 | 5.764 | 156.8349 | 1.0342 | 0.037547 | 1.0344 | 0.037557
335.38 | 10.1917 | 0.015201 | 0.0093837 | 153.4676 | 163.6593 | -1.0347 | -0.0067425 | 158.5635 | 5.0959 | 156.8648 | 1.0329 | 0.033195 | 1.0332 | 0.033204
335.4 | 8.8031 | 0.015014 | 0.0080943 | 154.6933 | 163.4964 | -1.2604 | -0.0082133 | 159.0949 | 4.4016 | 157.6277 | 1.0364 | 0.028673 | 1.0366 | 0.02868
335.42 | 7.1787 | 0.014638 | 0.0066617 | 154.8607 | 162.0394 | -1.4278 | -0.0093041 | 158.4501 | 3.5894 | 157.2536 | 1.0322 | 0.023382 | 1.0324 | 0.023388
335.44 | 5.4758 | 0.014075 | 0.0053007 | 154.7075 | 160.1833 | -1.2746 | -0.0083058 | 157.4454 | 2.7379 | 156.5328 | 1.0256 | 0.017835 | 1.0259 | 0.01784
335.46 | 3.668 | 0.013888 | 0.0039397 | 155.1833 | 158.8513 | -1.7504 | -0.011406 | 157.0173 | 1.834 | 156.406 | 1.0228 | 0.011947 | 1.0231 | 0.01195
335.48 | 1.8602 | 0.013512 | 0.002722 | 154.9862 | 156.8464 | -1.5533 | -0.010122 | 155.9163 | 0.93009 | 155.6063 | 1.0157 | 0.0060588 | 1.0159 | 0.0060603
335.5 | -0.0524 | 0.012762 | 0.001361 | 155.1833 | 155.1309 | -1.7504 | -0.011406 | 155.1571 | -0.0262 | 155.1658 | 1.0107 | -0.00017067 | 1.011 | -0.00017071
335.52 | -1.9912 | 0.012386 | 7.1631e-05 | 155.4087 | 153.4175 | -1.9758 | -0.012875 | 154.4131 | -0.99559 | 154.745 | 1.0059 | -0.0064855 | 1.0061 | -0.0064871
335.54 | -3.6418 | 0.011823 | -0.0009312 | 154.9852 | 151.3434 | -1.5523 | -0.010115 | 153.1643 | -1.8209 | 153.7713 | 0.99774 | -0.011862 | 0.99799 | -0.011865
335.56 | -5.4758 | 0.011073 | -0.0020773 | 155.3873 | 149.9115 | -1.9544 | -0.012736 | 152.6494 | -2.7379 | 153.562 | 0.99438 | -0.017835 | 0.99464 | -0.01784
335.58 | -7.1263 | 0.010885 | -0.0030085 | 155.2999 | 148.1736 | -1.867 | -0.012166 | 151.7367 | -3.5632 | 152.9245 | 0.98844 | -0.023211 | 0.98869 | -0.023217
335.6 | -8.8555 | 0.010322 | -0.004083 | 156.2786 | 147.4231 | -1.8457 | -0.012027 | 151.8508 | -4.4278 | 153.3268 | 0.98918 | -0.028843 | 0.98944 | -0.028851
335.62 | -10.1917 | 0.0097589 | -0.0049425 | 156.0634 | 145.8717 | -1.6305 | -0.010625 | 150.9675 | -5.0959 | 152.6662 | 0.98343 | -0.033195 | 0.98368 | -0.033204
335.64 | -11.4755 | 0.0091959 | -0.0058021 | 156.0547 | 144.5792 | -1.6218 | -0.010568 | 150.3169 | -5.7378 | 152.2295 | 0.97919 | -0.037377 | 0.97944 | -0.037386
335.66 | -12.6283 | 0.0088206 | -0.0065184 | 155.9596 | 143.3313 | -1.5267 | -0.0099486 | 149.6454 | -6.3142 | 151.7502 | 0.97482 | -0.041131 | 0.97507 | -0.041142
335.68 | -13.4667 | 0.0084452 | -0.0070915 | 155.9644 | 142.4977 | -1.5315 | -0.0099799 | 149.231 | -6.7334 | 151.4755 | 0.97212 | -0.043862 | 0.97237 | -0.043873
335.7 | -14.2003 | 0.0078822 | -0.0075929 | 155.5972 | 141.3969 | -1.1643 | -0.007587 | 148.4971 | -7.1001 | 150.8638 | 0.96734 | -0.046252 | 0.96758 | -0.046263
335.72 | -14.6719 | 0.0076945 | -0.007951 | 155.5972 | 140.9253 | -1.1643 | -0.007587 | 148.2613 | -7.3359 | 150.7066 | 0.9658 | -0.047788 | 0.96605 | -0.0478
335.74 | -15.0387 | 0.0075069 | -0.0082376 | 155.538 | 140.4993 | -1.1051 | -0.0072013 | 148.0187 | -7.5193 | 150.5251 | 0.96422 | -0.048982 | 0.96447 | -0.048995
335.76 | -14.9077 | 0.0073192 | -0.0080227 | 155.1326 | 140.2249 | -0.6997 | -0.0045595 | 147.6788 | -7.4538 | 150.1634 | 0.962 | -0.048556 | 0.96225 | -0.048568
335.78 | -14.5671 | 0.0071315 | -0.0077362 | 154.9705 | 140.4034 | -0.5376 | -0.0035032 | 147.687 | -7.2835 | 150.1148 | 0.96206 | -0.047446 | 0.9623 | -0.047458
335.8 | -14.2527 | 0.0071315 | -0.0073064 | 154.8004 | 140.5477 | -0.3675 | -0.0023948 | 147.6741 | -7.1263 | 150.0495 | 0.96197 | -0.046422 | 0.96222 | -0.046434
335.82 | -13.5977 | 0.0069439 | -0.0065901 | 154.5587 | 140.961 | -0.1258 | -0.00081976 | 147.7598 | -6.7989 | 150.0261 | 0.96253 | -0.044289 | 0.96278 | -0.0443
335.84 | -12.7855 | 0.0071315 | -0.005444 | 154.3773 | 141.5918 | 0.0556 | 0.00036231 | 147.9845 | -6.3928 | 150.1155 | 0.964 | -0.041643 | 0.96424 | -0.041654
335.86 | -11.5017 | 0.0071315 | -0.0038681 | 153.9062 | 142.4045 | 0.5267 | 0.0034322 | 148.1553 | -5.7509 | 150.0723 | 0.96511 | -0.037462 | 0.96536 | -0.037472
335.88 | -10.2179 | 0.0073192 | -0.0024355 | 152.9042 | 142.6863 | 0.5287 | 0.0034452 | 147.7952 | -5.109 | 149.4982 | 0.96276 | -0.033281 | 0.96301 | -0.033289
335.9 | -8.6197 | 0.0075069 | -0.00085957 | 152.7505 | 144.1308 | 0.6824 | 0.0044468 | 148.4406 | -4.3099 | 149.8773 | 0.96697 | -0.028075 | 0.96722 | -0.028082
335.92 | -7.0215 | 0.0080699 | 0.00050142 | 153.2498 | 146.2283 | 1.1831 | 0.0077095 | 149.739 | -3.5108 | 150.9093 | 0.97543 | -0.02287 | 0.97568 | -0.022876
335.94 | -5.2924 | 0.0084452 | 0.0018624 | 152.6305 | 147.3381 | 0.8024 | 0.0052288 | 149.9843 | -2.6462 | 150.8664 | 0.97702 | -0.017238 | 0.97727 | -0.017242
335.96 | -3.537 | 0.0090083 | 0.0030801 | 151.9545 | 148.4175 | 1.4784 | 0.0096338 | 150.186 | -1.7685 | 150.7755 | 0.97834 | -0.01152 | 0.97859 | -0.011523
335.98 | -1.6768 | 0.0091959 | 0.0042979 | 152.1594 | 150.4826 | 1.2735 | 0.0082986 | 151.321 | -0.83839 | 151.6005 | 0.98573 | -0.0054614 | 0.98598 | -0.0054628
336 | 0.2096 | 0.0099466 | 0.0055156 | 152.1868 | 152.3964 | 1.2461 | 0.0081201 | 152.2916 | 0.1048 | 152.2567 | 0.99205 | 0.00068268 | 0.99231 | 0.00068286
336.02 | 2.096 | 0.01051 | 0.0067333 | 152.0715 | 154.1675 | 1.3614 | 0.0088714 | 153.1195 | 1.048 | 152.7702 | 0.99745 | 0.0068268 | 0.9977 | 0.0068285
336.04 | 3.9038 | 0.011073 | 0.0078078 | 152.0732 | 155.977 | 1.3597 | 0.0088603 | 154.0251 | 1.9519 | 153.3745 | 1.0033 | 0.012715 | 1.0036 | 0.012718
336.06 | 5.6592 | 0.011448 | 0.0088106 | 152.0903 | 157.7495 | 1.3426 | 0.0087489 | 154.9199 | 2.8296 | 153.9767 | 1.0092 | 0.018432 | 1.0094 | 0.018437
336.08 | 7.3359 | 0.012011 | 0.0097418 | 152.1856 | 159.5215 | 1.2473 | 0.0081279 | 155.8536 | 3.668 | 154.6309 | 1.0153 | 0.023894 | 1.0155 | 0.0239
336.1 | 8.9603 | 0.012574 | 0.010745 | 151.1179 | 160.0782 | 1.315 | 0.0085691 | 155.5981 | 4.4802 | 154.1047 | 1.0136 | 0.029185 | 1.0139 | 0.029192
336.12 | 10.4275 | 0.012949 | 0.011676 | 150.9947 | 161.4222 | 1.4382 | 0.0093719 | 156.2085 | 5.2138 | 154.4705 | 1.0176 | 0.033963 | 1.0178 | 0.033972
336.14 | 11.7375 | 0.013512 | 0.012464 | 151.2978 | 163.0353 | 1.1351 | 0.0073968 | 157.1666 | 5.8688 | 155.2103 | 1.0238 | 0.03823 | 1.0241 | 0.03824
336.16 | 12.7331 | 0.0137 | 0.01318 | 151.1826 | 163.9157 | 1.2503 | 0.0081474 | 157.5492 | 6.3666 | 155.427 | 1.0263 | 0.041473 | 1.0266 | 0.041483
336.18 | 13.6239 | 0.014263 | 0.013538 | 151.514 | 165.1379 | 0.9189 | 0.0059879 | 158.326 | 6.812 | 156.0553 | 1.0314 | 0.044374 | 1.0316 | 0.044386
336.2 | 14.3313 | 0.014638 | 0.01404 | 151.5847 | 165.916 | 0.8482 | 0.0055272 | 158.7503 | 7.1656 | 156.3618 | 1.0341 | 0.046678 | 1.0344 | 0.04669
336.22 | 14.9601 | 0.015014 | 0.014469 | 151.6011 | 166.5612 | 0.8318 | 0.0054203 | 159.0811 | 7.48 | 156.5878 | 1.0363 | 0.048726 | 1.0365 | 0.048739
336.24 | 15.3793 | 0.015201 | 0.014684 | 151.7391 | 167.1184 | 0.6938 | 0.0045211 | 159.4287 | 7.6896 | 156.8655 | 1.0385 | 0.050092 | 1.0388 | 0.050104
336.26 | 15.4055 | 0.015577 | 0.014756 | 151.8831 | 167.2886 | 0.5498 | 0.0035827 | 159.5858 | 7.7027 | 157.0183 | 1.0396 | 0.050177 | 1.0398 | 0.05019
336.28 | 14.8553 | 0.015577 | 0.014326 | 152.2192 | 167.0745 | 0.2137 | 0.0013926 | 159.6468 | 7.4276 | 157.171 | 1.04 | 0.048385 | 1.0402 | 0.048397
336.3 | 14.3575 | 0.015764 | 0.013825 | 152.3595 | 166.717 | 0.0734 | 0.0004783 | 159.5382 | 7.1787 | 157.1453 | 1.0393 | 0.046764 | 1.0395 | 0.046776
336.32 | 13.4929 | 0.015764 | 0.012965 | 152.7861 | 166.279 | -0.3532 | -0.0023016 | 159.5326 | 6.7465 | 157.2837 | 1.0392 | 0.043948 | 1.0395 | 0.043959
336.34 | 12.6807 | 0.015764 | 0.012034 | 152.8765 | 165.5572 | -0.4436 | -0.0028907 | 159.2169 | 6.3404 | 157.1034 | 1.0372 | 0.041302 | 1.0374 | 0.041313
336.36 | 11.5803 | 0.015577 | 0.010816 | 154.0235 | 165.6038 | -0.5906 | -0.0038486 | 159.8137 | 5.7902 | 157.8836 | 1.0411 | 0.037718 | 1.0413 | 0.037728
336.38 | 10.2703 | 0.015389 | 0.0095269 | 153.3975 | 163.6678 | -0.9646 | -0.0062857 | 158.5327 | 5.1352 | 156.8209 | 1.0327 | 0.033451 | 1.033 | 0.03346
336.4 | 8.8293 | 0.015014 | 0.0080943 | 154.6049 | 163.4342 | -1.172 | -0.0076372 | 159.0196 | 4.4147 | 157.548 | 1.0359 | 0.028758 | 1.0361 | 0.028765
336.42 | 7.1001 | 0.014826 | 0.0065901 | 154.8196 | 161.9197 | -1.3867 | -0.0090363 | 158.3697 | 3.5501 | 157.1863 | 1.0316 | 0.023126 | 1.0319 | 0.023132
336.44 | 5.4496 | 0.014451 | 0.0053007 | 155.0582 | 160.5078 | -1.6253 | -0.010591 | 157.783 | 2.7248 | 156.8747 | 1.0278 | 0.01775 | 1.0281 | 0.017754
336.46 | 3.6942 | 0.013888 | 0.0040113 | 154.8038 | 158.498 | -1.3709 | -0.0089333 | 156.6509 | 1.8471 | 156.0352 | 1.0205 | 0.012032 | 1.0207 | 0.012035
336.48 | 1.8602 | 0.013512 | 0.002722 | 155.0126 | 156.8728 | -1.5797 | -0.010294 | 155.9427 | 0.93009 | 155.6327 | 1.0158 | 0.0060588 | 1.0161 | 0.0060603
336.5 | 0 | 0.013137 | 0.0014326 | 155.0688 | 155.0688 | -1.6359 | -0.01066 | 155.0688 | 0 | 155.0688 | 1.0101 | 0 | 1.0104 | 0
336.52 | -1.9126 | 0.012574 | 0.00028652 | 155.3719 | 153.4593 | -1.939 | -0.012635 | 154.4156 | -0.95629 | 154.7344 | 1.0059 | -0.0062295 | 1.0061 | -0.0062311
336.54 | -3.8514 | 0.012199 | -0.0010028 | 155.3751 | 151.5237 | -1.9422 | -0.012656 | 153.4494 | -1.9257 | 154.0913 | 0.9996 | -0.012544 | 0.99985 | -0.012547
336.56 | -5.5806 | 0.011636 | -0.001934 | 156.2671 | 150.6865 | -1.8342 | -0.011952 | 153.4768 | -2.7903 | 154.4069 | 0.99977 | -0.018176 | 1 | -0.018181
336.58 | -7.1525 | 0.01126 | -0.0029369 | 156.4537 | 149.3012 | -2.0208 | -0.013168 | 152.8774 | -3.5763 | 154.0695 | 0.99587 | -0.023296 | 0.99612 | -0.023302
336.6 | -8.8817 | 0.010697 | -0.0040113 | 156.4655 | 147.5838 | -2.0326 | -0.013245 | 152.0246 | -4.4409 | 153.5049 | 0.99031 | -0.028929 | 0.99057 | -0.028936
336.62 | -10.3227 | 0.010134 | -0.0049425 | 156.5104 | 146.1877 | -2.0775 | -0.013538 | 151.349 | -5.1614 | 153.0695 | 0.98591 | -0.033622 | 0.98617 | -0.033631
336.64 | -11.5279 | 0.0097589 | -0.0058021 | 156.1497 | 144.6218 | -1.7168 | -0.011187 | 150.3857 | -5.764 | 152.3071 | 0.97964 | -0.037547 | 0.97989 | -0.037557
336.66 | -12.5235 | 0.0091959 | -0.0063035 | 156.1342 | 143.6107 | -1.7013 | -0.011086 | 149.8724 | -6.2618 | 151.9597 | 0.97629 | -0.04079 | 0.97654 | -0.040801
336.68 | -13.4667 | 0.0088206 | -0.0070915 | 155.7892 | 142.3225 | -1.3563 | -0.0088382 | 149.0558 | -6.7334 | 151.3003 | 0.97098 | -0.043862 | 0.97122 | -0.043873
336.7 | -14.1479 | 0.0082576 | -0.0075213 | 156.0364 | 141.8885 | -1.6035 | -0.010449 | 148.9625 | -7.0739 | 151.3204 | 0.97037 | -0.046081 | 0.97062 | -0.046093
336.72 | -14.6719 | 0.0080699 | -0.0078794 | 155.7191 | 141.0472 | -1.2862 | -0.0083814 | 148.3832 | -7.3359 | 150.8285 | 0.96659 | -0.047788 | 0.96684 | -0.0478
336.74 | -14.9601 | 0.0078822 | -0.0080943 | 155.6111 | 140.651 | -1.1782 | -0.0076776 | 148.1311 | -7.48 | 150.6244 | 0.96495 | -0.048726 | 0.9652 | -0.048739
336.76 | -14.9601 | 0.0075069 | -0.007951 | 155.4891 | 140.529 | -1.0562 | -0.0068826 | 148.0091 | -7.48 | 150.5024 | 0.96416 | -0.048726 | 0.9644 | -0.048739
336.78 | -14.5409 | 0.0073192 | -0.0075929 | 155.1163 | 140.5754 | -0.6834 | -0.0044533 | 147.8459 | -7.2704 | 150.2693 | 0.96309 | -0.047361 | 0.96334 | -0.047373
336.8 | -14.1479 | 0.0073192 | -0.0072347 | 155.1461 | 140.9982 | -0.7132 | -0.0046475 | 148.0722 | -7.0739 | 150.4301 | 0.96457 | -0.046081 | 0.96481 | -0.046093
336.82 | -13.6501 | 0.0073192 | -0.0065901 | 155.0009 | 141.3508 | -0.568 | -0.0037013 | 148.1758 | -6.8251 | 150.4509 | 0.96524 | -0.04446 | 0.96549 | -0.044471
336.84 | -12.7069 | 0.0073192 | -0.0053723 | 154.7592 | 142.0523 | -0.3263 | -0.0021263 | 148.4057 | -6.3535 | 150.5236 | 0.96674 | -0.041387 | 0.96699 | -0.041398
336.86 | -11.4493 | 0.0073192 | -0.0038681 | 154.631 | 143.1817 | -0.1981 | -0.0012909 | 148.9063 | -5.7247 | 150.8146 | 0.97 | -0.037291 | 0.97025 | -0.037301
336.88 | -10.1655 | 0.0075069 | -0.0023638 | 154.1851 | 144.0196 | 0.2478 | 0.0016148 | 149.1023 | -5.0828 | 150.7966 | 0.97128 | -0.03311 | 0.97153 | -0.033118
336.9 | -8.6983 | 0.0076945 | -0.0009312 | 153.0392 | 144.3409 | 0.3937 | 0.0025655 | 148.69 | -4.3492 | 150.1398 | 0.96859 | -0.028331 | 0.96884 | -0.028338
336.92 | -7.0215 | 0.0080699 | 0.00050142 | 153.6133 | 146.5918 | 0.8196 | 0.0053408 | 150.1025 | -3.5108 | 151.2728 | 0.97779 | -0.02287 | 0.97804 | -0.022876
336.94 | -5.2138 | 0.0088206 | 0.0018624 | 152.6755 | 147.4617 | 0.7574 | 0.0049355 | 150.0686 | -2.6069 | 150.9376 | 0.97757 | -0.016982 | 0.97782 | -0.016986
336.96 | -3.4584 | 0.0090083 | 0.0030801 | 152.4911 | 149.0327 | 0.9418 | 0.0061371 | 150.7619 | -1.7292 | 151.3383 | 0.98209 | -0.011264 | 0.98234 | -0.011267
336.98 | -1.572 | 0.0093836 | 0.0042979 | 152.4637 | 150.8917 | 0.9692 | 0.0063157 | 151.6777 | -0.78599 | 151.9397 | 0.98805 | -0.0051201 | 0.98831 | -0.0051214
337 | 0.262 | 0.0097589 | 0.005444 | 152.1148 | 152.3768 | 1.3181 | 0.0085893 | 152.2458 | 0.131 | 152.2021 | 0.99176 | 0.00085335 | 0.99201 | 0.00085357
337.02 | 2.2008 | 0.01051 | 0.0068049 | 152.2686 | 154.4694 | 1.1643 | 0.007587 | 153.369 | 1.1004 | 153.0022 | 0.99907 | 0.0071681 | 0.99933 | 0.00717
337.04 | 4.061 | 0.011073 | 0.0078794 | 152.1801 | 156.2411 | 1.2528 | 0.0081637 | 154.2106 | 2.0305 | 153.5338 | 1.0046 | 0.013227 | 1.0048 | 0.01323
337.06 | 5.6592 | 0.011448 | 0.0088822 | 151.9927 | 157.6519 | 1.4402 | 0.0093849 | 154.8223 | 2.8296 | 153.8791 | 1.0085 | 0.018432 | 1.0088 | 0.018437
337.08 | 7.4145 | 0.012011 | 0.0097418 | 152.2295 | 159.644 | 1.2034 | 0.0078418 | 155.9368 | 3.7073 | 154.701 | 1.0158 | 0.02415 | 1.0161 | 0.024156
337.1 | 9.0127 | 0.012574 | 0.010816 | 152.1935 | 161.2062 | 1.2394 | 0.0080764 | 156.6999 | 4.5064 | 155.1977 | 1.0208 | 0.029355 | 1.021 | 0.029363
337.12 | 10.4537 | 0.012949 | 0.011676 | 151.3558 | 161.8095 | 1.0771 | 0.0070188 | 156.5827 | 5.2269 | 154.8404 | 1.02 | 0.034049 | 1.0203 | 0.034057
337.14 | 11.7113 | 0.013512 | 0.012464 | 151.5464 | 163.2577 | 0.8865 | 0.0057768 | 157.4021 | 5.8557 | 155.4502 | 1.0253 | 0.038145 | 1.0256 | 0.038155
337.16 | 12.8641 | 0.0137 | 0.01318 | 151.9702 | 164.8343 | 0.4627 | 0.0030151 | 158.4023 | 6.4321 | 156.2582 | 1.0319 | 0.041899 | 1.0321 | 0.04191
337.18 | 13.7287 | 0.014451 | 0.01361 | 151.6968 | 165.4255 | 0.7361 | 0.0047967 | 158.5611 | 6.8643 | 156.273 | 1.0329 | 0.044716 | 1.0332 | 0.044727
337.2 | 14.4361 | 0.014638 | 0.014111 | 151.7337 | 166.1698 | 0.6992 | 0.0045563 | 158.9517 | 7.218 | 156.5457 | 1.0354 | 0.04702 | 1.0357 | 0.047032
337.22 | 15.0649 | 0.014826 | 0.014541 | 151.9258 | 166.9907 | 0.5071 | 0.0033045 | 159.4582 | 7.5324 | 156.9474 | 1.0387 | 0.049068 | 1.039 | 0.04908
337.24 | 15.3531 | 0.015201 | 0.014684 | 152.0136 | 167.3667 | 0.4193 | 0.0027323 | 159.6901 | 7.6765 | 157.1313 | 1.0402 | 0.050006 | 1.0405 | 0.050019
337.26 | 15.3269 | 0.015389 | 0.014684 | 152.2883 | 167.6152 | 0.1446 | 0.00094227 | 159.9517 | 7.6634 | 157.3973 | 1.042 | 0.049921 | 1.0422 | 0.049934
337.28 | 15.0649 | 0.015577 | 0.014326 | 152.4389 | 167.5038 | -0.006 | -3.9098e-05 | 159.9713 | 7.5324 | 157.4605 | 1.0421 | 0.049068 | 1.0423 | 0.04908
337.3 | 14.3837 | 0.015577 | 0.013682 | 152.7701 | 167.1538 | -0.3372 | -0.0021973 | 159.9619 | 7.1918 | 157.5647 | 1.042 | 0.046849 | 1.0423 | 0.046861
337.32 | 13.5453 | 0.015764 | 0.012965 | 152.8618 | 166.4071 | -0.4289 | -0.0027949 | 159.6345 | 6.7727 | 157.3769 | 1.0399 | 0.044118 | 1.0402 | 0.044129
337.34 | 12.7069 | 0.015764 | 0.012106 | 153.8671 | 166.574 | -0.4342 | -0.0028294 | 160.2206 | 6.3535 | 158.1027 | 1.0437 | 0.041387 | 1.044 | 0.041398
337.36 | 11.6327 | 0.015764 | 0.01096 | 154.337 | 165.9697 | -0.9041 | -0.0058915 | 160.1534 | 5.8164 | 158.2146 | 1.0433 | 0.037889 | 1.0435 | 0.037898
337.38 | 10.2179 | 0.015389 | 0.0095269 | 153.6179 | 163.8358 | -1.185 | -0.0077219 | 158.7269 | 5.109 | 157.0239 | 1.034 | 0.033281 | 1.0342 | 0.033289
337.4 | 8.7245 | 0.015389 | 0.0080943 | 153.6331 | 162.3576 | -1.2002 | -0.007821 | 157.9954 | 4.3623 | 156.5413 | 1.0292 | 0.028417 | 1.0295 | 0.028424
337.42 | 7.3097 | 0.014638 | 0.0068049 | 154.8337 | 162.1434 | -1.4008 | -0.0091282 | 158.4886 | 3.6549 | 157.2703 | 1.0324 | 0.023808 | 1.0327 | 0.023815
337.44 | 5.4496 | 0.014451 | 0.0053723 | 154.998 | 160.4476 | -1.5651 | -0.010199 | 157.7228 | 2.7248 | 156.8145 | 1.0274 | 0.01775 | 1.0277 | 0.017754
337.46 | 3.668 | 0.014263 | 0.0040113 | 154.921 | 158.589 | -1.4881 | -0.009697 | 156.755 | 1.834 | 156.1437 | 1.0211 | 0.011947 | 1.0214 | 0.01195
337.48 | 1.834 | 0.0137 | 0.002722 | 155.3243 | 157.1583 | -1.8914 | -0.012325 | 156.2413 | 0.91699 | 155.9356 | 1.0178 | 0.0059734 | 1.018 | 0.005975
337.5 | -0.0524 | 0.013325 | 0.0015043 | 155.2095 | 155.1571 | -1.7766 | -0.011577 | 155.1833 | -0.0262 | 155.192 | 1.0109 | -0.00017067 | 1.0111 | -0.00017071
337.52 | -1.8864 | 0.012574 | 0.00028652 | 155.3273 | 153.4409 | -1.8944 | -0.012345 | 154.3841 | -0.94319 | 154.6985 | 1.0057 | -0.0061441 | 1.0059 | -0.0061457
337.54 | -3.8252 | 0.012386 | -0.00085957 | 155.4788 | 151.6536 | -2.0459 | -0.013332 | 153.5662 | -1.9126 | 154.2037 | 1.0004 | -0.012459 | 1.0006 | -0.012462
337.56 | -5.371 | 0.011823 | -0.0018624 | 155.2811 | 149.9101 | -1.8482 | -0.012044 | 152.5956 | -2.6855 | 153.4908 | 0.99403 | -0.017494 | 0.99429 | -0.017498
337.58 | -7.2049 | 0.011073 | -0.0029369 | 155.3751 | 148.1702 | -1.9422 | -0.012656 | 151.7726 | -3.6025 | 152.9735 | 0.98867 | -0.023467 | 0.98893 | -0.023473
337.6 | -8.9079 | 0.010885 | -0.0040113 | 155.4415 | 146.5336 | -2.0086 | -0.013089 | 150.9875 | -4.454 | 152.4722 | 0.98356 | -0.029014 | 0.98381 | -0.029021
337.62 | -10.2965 | 0.010134 | -0.0049425 | 156.3371 | 146.0406 | -1.9042 | -0.012409 | 151.1888 | -5.1483 | 152.9049 | 0.98487 | -0.033537 | 0.98512 | -0.033545
337.64 | -11.5017 | 0.0099466 | -0.0057305 | 156.176 | 144.6743 | -1.7431 | -0.011359 | 150.4251 | -5.7509 | 152.3421 | 0.97989 | -0.037462 | 0.98015 | -0.037472
337.66 | -12.7331 | 0.0091959 | -0.0064468 | 156.0895 | 143.3564 | -1.6566 | -0.010795 | 149.7229 | -6.3666 | 151.8451 | 0.97532 | -0.041473 | 0.97557 | -0.041483
337.68 | -13.5715 | 0.0088206 | -0.0069482 | 155.9832 | 142.4117 | -1.5503 | -0.010102 | 149.1974 | -6.7858 | 151.4594 | 0.9719 | -0.044204 | 0.97215 | -0.044215
337.7 | -14.1217 | 0.0086329 | -0.0074496 | 155.8508 | 141.7291 | -1.4179 | -0.0092396 | 148.79 | -7.0608 | 151.1436 | 0.96924 | -0.045996 | 0.96949 | -0.046007
337.72 | -14.7767 | 0.0082576 | -0.0078794 | 155.6851 | 140.9084 | -1.2522 | -0.0081598 | 148.2968 | -7.3883 | 150.7595 | 0.96603 | -0.048129 | 0.96628 | -0.048141
337.74 | -14.9601 | 0.0078822 | -0.007951 | 155.8978 | 140.9377 | -1.4649 | -0.0095459 | 148.4178 | -7.48 | 150.9111 | 0.96682 | -0.048726 | 0.96707 | -0.048739
337.76 | -14.8291 | 0.0076945 | -0.0078794 | 155.6263 | 140.7972 | -1.1934 | -0.0077767 | 148.2118 | -7.4145 | 150.6833 | 0.96548 | -0.0483 | 0.96572 | -0.048312
337.78 | -14.5147 | 0.0075069 | -0.0075213 | 155.1039 | 140.5892 | -0.671 | -0.0043725 | 147.8466 | -7.2573 | 150.2657 | 0.9631 | -0.047276 | 0.96334 | -0.047288
337.8 | -14.1217 | 0.0075069 | -0.0071631 | 154.8618 | 140.7401 | -0.4289 | -0.0027949 | 147.801 | -7.0608 | 150.1546 | 0.9628 | -0.045996 | 0.96305 | -0.046007
337.82 | -13.6239 | 0.0073192 | -0.0065184 | 154.6426 | 141.0187 | -0.2097 | -0.0013665 | 147.8306 | -6.812 | 150.1013 | 0.96299 | -0.044374 | 0.96324 | -0.044386
337.84 | -12.7593 | 0.0073192 | -0.005444 | 154.9643 | 142.205 | -0.5314 | -0.0034628 | 148.5846 | -6.3797 | 150.7112 | 0.96791 | -0.041558 | 0.96815 | -0.041569
337.86 | -11.5017 | 0.0073192 | -0.0038681 | 154.3943 | 142.8926 | 0.0386 | 0.00025153 | 148.6434 | -5.7509 | 150.5604 | 0.96829 | -0.037462 | 0.96854 | -0.037472
337.88 | -10.2179 | 0.0075069 | -0.0024355 | 154.0246 | 143.8067 | 0.4083 | 0.0026606 | 148.9156 | -5.109 | 150.6186 | 0.97006 | -0.033281 | 0.97031 | -0.033289
337.9 | -8.7245 | 0.0078822 | -0.0009312 | 152.7286 | 144.0041 | 0.7043 | 0.0045895 | 148.3663 | -4.3623 | 149.8204 | 0.96648 | -0.028417 | 0.96673 | -0.028424
337.92 | -6.9691 | 0.0082576 | 0.00050142 | 153.3338 | 146.3647 | 1.0991 | 0.0071622 | 149.8492 | -3.4846 | 151.0108 | 0.97614 | -0.022699 | 0.97639 | -0.022705
337.94 | -5.2924 | 0.0084452 | 0.0017908 | 152.3394 | 147.047 | 1.0935 | 0.0071257 | 149.6932 | -2.6462 | 150.5753 | 0.97513 | -0.017238 | 0.97538 | -0.017242
337.96 | -3.5108 | 0.0090083 | 0.0031518 | 152.0934 | 148.5826 | 1.3395 | 0.0087287 | 150.338 | -1.7554 | 150.9231 | 0.97933 | -0.011435 | 0.97958 | -0.011438
337.98 | -1.6506 | 0.0095713 | 0.0042979 | 151.8853 | 150.2347 | 1.5476 | 0.010085 | 151.06 | -0.82529 | 151.3351 | 0.98403 | -0.0053761 | 0.98428 | -0.0053775
338 | 0.2358 | 0.0099466 | 0.0055156 | 152.346 | 152.5818 | 1.0869 | 0.0070827 | 152.4639 | 0.1179 | 152.4246 | 0.99318 | 0.00076802 | 0.99343 | 0.00076821
338.02 | 2.1484 | 0.010322 | 0.0067333 | 152.0459 | 154.1943 | 1.387 | 0.0090382 | 153.1201 | 1.0742 | 152.762 | 0.99745 | 0.0069975 | 0.99771 | 0.0069993
338.04 | 3.8776 | 0.010885 | 0.0078078 | 152.0375 | 155.9151 | 1.3954 | 0.009093 | 153.9763 | 1.9388 | 153.33 | 1.003 | 0.01263 | 1.0033 | 0.012633
338.06 | 5.5806 | 0.011448 | 0.0088106 | 151.7714 | 157.352 | 1.6615 | 0.010827 | 154.5617 | 2.7903 | 153.6316 | 1.0068 | 0.018176 | 1.0071 | 0.018181
338.08 | 7.3097 | 0.011823 | 0.0097418 | 151.6748 | 158.9845 | 1.7581 | 0.011456 | 155.3297 | 3.6549 | 154.1114 | 1.0118 | 0.023808 | 1.0121 | 0.023815
338.1 | 8.8293 | 0.012386 | 0.010745 | 150.8434 | 159.6727 | 1.5895 | 0.010358 | 155.2581 | 4.4147 | 153.7865 | 1.0114 | 0.028758 | 1.0116 | 0.028765
338.12 | 10.4799 | 0.012762 | 0.011676 | 151.0105 | 161.4904 | 1.4224 | 0.0092689 | 156.2505 | 5.24 | 154.5038 | 1.0178 | 0.034134 | 1.0181 | 0.034143
338.14 | 11.6589 | 0.013325 | 0.012392 | 151.1398 | 162.7987 | 1.2931 | 0.0084263 | 156.9693 | 5.8295 | 155.0261 | 1.0225 | 0.037974 | 1.0228 | 0.037984
338.16 | 12.7331 | 0.013888 | 0.013037 | 151.4429 | 164.176 | 0.99 | 0.0064512 | 157.8095 | 6.3666 | 155.6873 | 1.028 | 0.041473 | 1.0283 | 0.041483
338.18 | 13.7025 | 0.014263 | 0.01361 | 151.5681 | 165.2706 | 0.8648 | 0.0056354 | 158.4194 | 6.8513 | 156.1356 | 1.032 | 0.04463 | 1.0322 | 0.044642
338.2 | 14.3837 | 0.014638 | 0.013968 | 151.6077 | 165.9914 | 0.8252 | 0.0053773 | 158.7995 | 7.1918 | 156.4023 | 1.0344 | 0.046849 | 1.0347 | 0.046861
338.22 | 15.0649 | 0.014826 | 0.014469 | 151.6463 | 166.7112 | 0.7866 | 0.0051258 | 159.1787 | 7.5324 | 156.6679 | 1.0369 | 0.049068 | 1.0372 | 0.04908
338.24 | 15.4055 | 0.015201 | 0.014684 | 151.772 | 167.1775 | 0.6609 | 0.0043067 | 159.4747 | 7.7027 | 156.9072 | 1.0388 | 0.050177 | 1.0391 | 0.05019
338.26 | 15.3793 | 0.015389 | 0.014613 | 152.1154 | 167.4947 | 0.3175 | 0.002069 | 159.805 | 7.6896 | 157.2418 | 1.041 | 0.050092 | 1.0413 | 0.050104
338.28 | 15.0125 | 0.015577 | 0.014326 | 152.384 | 167.3965 | 0.0489 | 0.00031865 | 159.8902 | 7.5062 | 157.3882 | 1.0416 | 0.048897 | 1.0418 | 0.048909
338.3 | 14.3837 | 0.015577 | 0.013753 | 152.4888 | 166.8725 | -0.0559 | -0.00036427 | 159.6806 | 7.1918 | 157.2834 | 1.0402 | 0.046849 | 1.0405 | 0.046861
338.32 | 13.5191 | 0.015577 | 0.012894 | 152.5525 | 166.0716 | -0.1196 | -0.00077936 | 159.3121 | 6.7596 | 157.0589 | 1.0378 | 0.044033 | 1.0381 | 0.044044
338.34 | 12.6807 | 0.015577 | 0.012034 | 152.9971 | 165.6778 | -0.5642 | -0.0036765 | 159.3375 | 6.3404 | 157.224 | 1.038 | 0.041302 | 1.0382 | 0.041313
338.36 | 11.5803 | 0.015577 | 0.010816 | 154.0369 | 165.6172 | -0.604 | -0.0039359 | 159.8271 | 5.7902 | 157.897 | 1.0411 | 0.037718 | 1.0414 | 0.037728
338.38 | 10.2965 | 0.015389 | 0.0095269 | 153.2822 | 163.5787 | -0.8493 | -0.0055344 | 158.4305 | 5.1483 | 156.7144 | 1.032 | 0.033537 | 1.0323 | 0.033545
338.4 | 8.8293 | 0.015014 | 0.0080943 | 154.428 | 163.2573 | -0.9951 | -0.0064845 | 158.8427 | 4.4147 | 157.3711 | 1.0347 | 0.028758 | 1.035 | 0.028765
338.42 | 7.1263 | 0.014638 | 0.0065184 | 154.8936 | 162.0199 | -1.4607 | -0.0095185 | 158.4568 | 3.5632 | 157.269 | 1.0322 | 0.023211 | 1.0325 | 0.023217
338.44 | 5.5282 | 0.014451 | 0.0053007 | 155.037 | 160.5652 | -1.6041 | -0.010453 | 157.8011 | 2.7641 | 156.8797 | 1.0279 | 0.018006 | 1.0282 | 0.01801
338.46 | 3.6942 | 0.014075 | 0.0040113 | 155.0864 | 158.7806 | -1.6535 | -0.010775 | 156.9335 | 1.8471 | 156.3178 | 1.0223 | 0.012032 | 1.0226 | 0.012035
338.48 | 1.8864 | 0.013888 | 0.002722 | 155.2115 | 157.0979 | -1.7786 | -0.01159 | 156.1547 | 0.94319 | 155.8403 | 1.0172 | 0.0061441 | 1.0175 | 0.0061457
338.5 | 0 | 0.012949 | 0.0015043 | 155.1976 | 155.1976 | -1.7647 | -0.011499 | 155.1976 | 0 | 155.1976 | 1.011 | 0 | 1.0112 | 0
338.52 | -1.965 | 0.012574 | 0.00021489 | 155.2499 | 153.2849 | -1.817 | -0.01184 | 154.2674 | -0.98249 | 154.5949 | 1.0049 | -0.0064001 | 1.0052 | -0.0064018
338.54 | -3.8514 | 0.012011 | -0.0010028 | 155.593 | 151.7416 | -2.1601 | -0.014076 | 153.6673 | -1.9257 | 154.3092 | 1.001 | -0.012544 | 1.0013 | -0.012547
338.56 | -5.371 | 0.011636 | -0.001934 | 155.3629 | 149.9919 | -1.93 | -0.012577 | 152.6774 | -2.6855 | 153.5726 | 0.99457 | -0.017494 | 0.99482 | -0.017498
338.58 | -7.2311 | 0.011073 | -0.0030085 | 156.3109 | 149.0798 | -1.878 | -0.012238 | 152.6953 | -3.6156 | 153.9005 | 0.99468 | -0.023552 | 0.99494 | -0.023558
338.6 | -8.8817 | 0.010322 | -0.0040113 | 156.4684 | 147.5867 | -2.0355 | -0.013264 | 152.0275 | -4.4409 | 153.5078 | 0.99033 | -0.028929 | 0.99059 | -0.028936
338.62 | -10.2703 | 0.010134 | -0.0050142 | 156.3257 | 146.0554 | -1.8928 | -0.012334 | 151.1905 | -5.1352 | 152.9023 | 0.98488 | -0.033451 | 0.98513 | -0.03346
338.64 | -11.6589 | 0.0093836 | -0.0058021 | 156.1357 | 144.4768 | -1.7028 | -0.011096 | 150.3062 | -5.8295 | 152.2494 | 0.97912 | -0.037974 | 0.97937 | -0.037984
338.66 | -12.6021 | 0.0090083 | -0.0063752 | 156.1017 | 143.4996 | -1.6688 | -0.010875 | 149.8006 | -6.3011 | 151.901 | 0.97583 | -0.041046 | 0.97608 | -0.041057
338.68 | -13.6763 | 0.0086329 | -0.0071631 | 156.0016 | 142.3253 | -1.5687 | -0.010222 | 149.1634 | -6.8382 | 151.4428 | 0.97168 | -0.044545 | 0.97192 | -0.044556
338.7 | -14.1479 | 0.0082576 | -0.0074496 | 155.5763 | 141.4284 | -1.1434 | -0.0074508 | 148.5024 | -7.0739 | 150.8603 | 0.96737 | -0.046081 | 0.96762 | -0.046093
338.72 | -14.8029 | 0.0080699 | -0.007951 | 155.6343 | 140.8314 | -1.2014 | -0.0078288 | 148.2329 | -7.4014 | 150.7 | 0.96561 | -0.048214 | 0.96586 | -0.048227
338.74 | -14.8815 | 0.0075069 | -0.007951 | 155.398 | 140.5165 | -0.9651 | -0.006289 | 147.9573 | -7.4407 | 150.4375 | 0.96382 | -0.04847 | 0.96407 | -0.048483
338.76 | -14.8291 | 0.0073192 | -0.007951 | 155.0764 | 140.2473 | -0.6435 | -0.0041933 | 147.6619 | -7.4145 | 150.1334 | 0.96189 | -0.0483 | 0.96214 | -0.048312
338.78 | -14.5147 | 0.0073192 | -0.0075929 | 154.9545 | 140.4398 | -0.5216 | -0.003399 | 147.6972 | -7.2573 | 150.1163 | 0.96212 | -0.047276 | 0.96237 | -0.047288
338.8 | -14.1741 | 0.0071315 | -0.0073064 | 154.586 | 140.4119 | -0.1531 | -0.00099766 | 147.499 | -7.087 | 149.8613 | 0.96083 | -0.046166 | 0.96108 | -0.046178
338.82 | -13.6239 | 0.0071315 | -0.0067333 | 154.5426 | 140.9187 | -0.1097 | -0.00071485 | 147.7306 | -6.812 | 150.0013 | 0.96234 | -0.044374 | 0.96259 | -0.044386
338.84 | -12.7855 | 0.0071315 | -0.0056589 | 154.3199 | 141.5344 | 0.113 | 0.00073635 | 147.9271 | -6.3928 | 150.0581 | 0.96362 | -0.041643 | 0.96387 | -0.041654
338.86 | -11.5541 | 0.0071315 | -0.004083 | 153.9886 | 142.4345 | 0.4443 | 0.0028952 | 148.2115 | -5.7771 | 150.1372 | 0.96548 | -0.037633 | 0.96572 | -0.037642
338.88 | -10.2703 | 0.0073192 | -0.0025787 | 153.6675 | 143.3972 | 0.7654 | 0.0049876 | 148.5323 | -5.1352 | 150.2441 | 0.96756 | -0.033451 | 0.96781 | -0.03346
338.9 | -8.6721 | 0.0076945 | -0.0010028 | 152.6915 | 144.0194 | 0.7414 | 0.0048313 | 148.3554 | -4.3361 | 149.8008 | 0.96641 | -0.028246 | 0.96666 | -0.028253
338.92 | -7.1001 | 0.0078822 | 0.00042979 | 152.3242 | 145.2241 | 1.1087 | 0.0072247 | 148.7741 | -3.5501 | 149.9575 | 0.96914 | -0.023126 | 0.96939 | -0.023132
338.94 | -5.2662 | 0.0084452 | 0.0018624 | 151.9549 | 146.6887 | 1.478 | 0.0096312 | 149.3218 | -2.6331 | 150.1995 | 0.97271 | -0.017152 | 0.97296 | -0.017157
338.96 | -3.5108 | 0.0086329 | 0.0030801 | 151.8196 | 148.3088 | 1.6133 | 0.010513 | 150.0642 | -1.7554 | 150.6493 | 0.97754 | -0.011435 | 0.97779 | -0.011438
338.98 | -1.6506 | 0.0095713 | 0.0042979 | 152.0652 | 150.4146 | 1.3677 | 0.0089125 | 151.2399 | -0.82529 | 151.515 | 0.9852 | -0.0053761 | 0.98545 | -0.0053775
339 | 0.2358 | 0.0099466 | 0.0055872 | 151.9391 | 152.1749 | 1.4938 | 0.0097342 | 152.057 | 0.1179 | 152.0177 | 0.99053 | 0.00076802 | 0.99078 | 0.00076821
339.02 | 2.1484 | 0.01051 | 0.0067333 | 151.9153 | 154.0637 | 1.5176 | 0.0098893 | 152.9895 | 1.0742 | 152.6314 | 0.9966 | 0.0069975 | 0.99685 | 0.0069993
339.04 | 3.8776 | 0.010697 | 0.0078078 | 151.7104 | 155.588 | 1.7225 | 0.011224 | 153.6492 | 1.9388 | 153.0029 | 1.0009 | 0.01263 | 1.0012 | 0.012633
339.06 | 5.6592 | 0.011448 | 0.0088822 | 151.8293 | 157.4885 | 1.6036 | 0.01045 | 154.6589 | 2.8296 | 153.7157 | 1.0075 | 0.018432 | 1.0077 | 0.018437
339.08 | 7.3883 | 0.012011 | 0.0097418 | 151.6846 | 159.0729 | 1.7483 | 0.011393 | 155.3788 | 3.6942 | 154.1474 | 1.0122 | 0.024064 | 1.0124 | 0.024071
339.1 | 8.9865 | 0.012386 | 0.010816 | 150.856 | 159.8425 | 1.5769 | 0.010276 | 155.3493 | 4.4933 | 153.8515 | 1.012 | 0.02927 | 1.0122 | 0.029277
339.12 | 10.3227 | 0.012949 | 0.011533 | 151.1404 | 161.4631 | 1.2925 | 0.0084224 | 156.3018 | 5.1614 | 154.5813 | 1.0182 | 0.033622 | 1.0184 | 0.033631
339.14 | 11.5541 | 0.013512 | 0.012321 | 151.0117 | 162.5658 | 1.4212 | 0.0092611 | 156.7888 | 5.7771 | 154.8631 | 1.0213 | 0.037633 | 1.0216 | 0.037642
339.16 | 12.7855 | 0.0137 | 0.013108 | 151.2984 | 164.0839 | 1.1345 | 0.0073928 | 157.6912 | 6.3928 | 155.5602 | 1.0272 | 0.041643 | 1.0275 | 0.041654
339.18 | 13.6763 | 0.014075 | 0.01361 | 151.319 | 164.9953 | 1.1139 | 0.0072586 | 158.1572 | 6.8382 | 155.8778 | 1.0303 | 0.044545 | 1.0305 | 0.044556
339.2 | 14.3837 | 0.014263 | 0.01404 | 151.5597 | 165.9434 | 0.8732 | 0.0056901 | 158.7515 | 7.1918 | 156.3543 | 1.0341 | 0.046849 | 1.0344 | 0.046861
339.22 | 14.9339 | 0.014826 | 0.014398 | 151.5951 | 166.529 | 0.8378 | 0.0054594 | 159.062 | 7.4669 | 156.5731 | 1.0362 | 0.048641 | 1.0364 | 0.048653
339.24 | 15.3793 | 0.015014 | 0.014684 | 151.4449 | 166.8242 | 0.988 | 0.0064382 | 159.1345 | 7.6896 | 156.5713 | 1.0366 | 0.050092 | 1.0369 | 0.050104
339.26 | 15.3531 | 0.015389 | 0.014684 | 151.6707 | 167.0238 | 0.7622 | 0.0049668 | 159.3472 | 7.6765 | 156.7884 | 1.038 | 0.050006 | 1.0383 | 0.050019
339.28 | 14.9601 | 0.015389 | 0.014326 | 151.9628 | 166.9229 | 0.4701 | 0.0030634 | 159.4428 | 7.48 | 156.9495 | 1.0386 | 0.048726 | 1.0389 | 0.048739
339.3 | 14.2789 | 0.015577 | 0.013682 | 152.0778 | 166.3567 | 0.3551 | 0.002314 | 159.2172 | 7.1394 | 156.8374 | 1.0372 | 0.046508 | 1.0374 | 0.046519
339.32 | 13.6501 | 0.015577 | 0.012965 | 152.1899 | 165.84 | 0.243 | 0.0015835 | 159.015 | 6.8251 | 156.7399 | 1.0359 | 0.04446 | 1.0361 | 0.044471
339.34 | 12.7593 | 0.015577 | 0.012034 | 152.631 | 165.3903 | -0.1981 | -0.0012909 | 159.0107 | 6.3797 | 156.8841 | 1.0358 | 0.041558 | 1.0361 | 0.041569
339.36 | 11.6065 | 0.015389 | 0.010816 | 152.9376 | 164.5441 | -0.5047 | -0.0032888 | 158.7409 | 5.8033 | 156.8064 | 1.0341 | 0.037803 | 1.0343 | 0.037813
339.38 | 10.2965 | 0.015201 | 0.0094553 | 153.0919 | 163.3884 | -0.659 | -0.0042943 | 158.2402 | 5.1483 | 156.5241 | 1.0308 | 0.033537 | 1.0311 | 0.033545
339.4 | 8.6983 | 0.015014 | 0.007951 | 154.4508 | 163.1491 | -1.0179 | -0.006633 | 158.8 | 4.3492 | 157.3502 | 1.0344 | 0.028331 | 1.0347 | 0.028338
339.42 | 7.2835 | 0.014638 | 0.0066617 | 154.6253 | 161.9088 | -1.1924 | -0.0077701 | 158.2671 | 3.6418 | 157.0531 | 1.031 | 0.023723 | 1.0312 | 0.023729
339.44 | 5.4758 | 0.014451 | 0.0053007 | 154.6099 | 160.0857 | -1.177 | -0.0076698 | 157.3478 | 2.7379 | 156.4352 | 1.025 | 0.017835 | 1.0253 | 0.01784
339.46 | 3.668 | 0.013888 | 0.0039397 | 154.7581 | 158.4261 | -1.3252 | -0.0086355 | 156.5921 | 1.834 | 155.9808 | 1.0201 | 0.011947 | 1.0203 | 0.01195
339.48 | 1.834 | 0.013512 | 0.002722 | 155.1486 | 156.9826 | -1.7157 | -0.01118 | 156.0656 | 0.91699 | 155.7599 | 1.0166 | 0.0059734 | 1.0169 | 0.005975
339.5 | 0 | 0.013325 | 0.0014326 | 155.4446 | 155.4446 | -2.0117 | -0.013109 | 155.4446 | 0 | 155.4446 | 1.0126 | 0 | 1.0129 | 0
339.52 | -1.965 | 0.012762 | 0.00021489 | 155.0168 | 153.0518 | -1.5839 | -0.010321 | 154.0343 | -0.98249 | 154.3618 | 1.0034 | -0.0064001 | 1.0037 | -0.0064018
339.54 | -3.7204 | 0.012199 | -0.0010028 | 155.1481 | 151.4277 | -1.7152 | -0.011177 | 153.2879 | -1.8602 | 153.908 | 0.99854 | -0.012118 | 0.9988 | -0.012121
339.56 | -5.4758 | 0.011448 | -0.001934 | 155.5612 | 150.0854 | -2.1283 | -0.013869 | 152.8233 | -2.7379 | 153.7359 | 0.99552 | -0.017835 | 0.99577 | -0.01784
339.58 | -7.2311 | 0.011073 | -0.0030085 | 156.3575 | 149.1264 | -1.9246 | -0.012541 | 152.7419 | -3.6156 | 153.9471 | 0.99499 | -0.023552 | 0.99524 | -0.023558
339.6 | -8.6983 | 0.01051 | -0.0039397 | 155.1595 | 146.4612 | -1.7266 | -0.011251 | 150.8103 | -4.3492 | 152.2601 | 0.9824 | -0.028331 | 0.98266 | -0.028338
339.62 | -10.2965 | 0.0099466 | -0.0050142 | 156.4537 | 146.1572 | -2.0208 | -0.013168 | 151.3054 | -5.1483 | 153.0215 | 0.98563 | -0.033537 | 0.98588 | -0.033545
339.64 | -11.3969 | 0.0095713 | -0.0056589 | 156.2147 | 144.8178 | -1.7818 | -0.011611 | 150.5162 | -5.6985 | 152.4157 | 0.98049 | -0.037121 | 0.98074 | -0.03713
339.66 | -12.6021 | 0.0090083 | -0.0065184 | 155.824 | 143.2219 | -1.3911 | -0.009065 | 149.5229 | -6.3011 | 151.6233 | 0.97402 | -0.041046 | 0.97427 | -0.041057
339.68 | -13.5453 | 0.0088206 | -0.0070915 | 155.7043 | 142.159 | -1.2714 | -0.0082849 | 148.9316 | -6.7727 | 151.1892 | 0.97017 | -0.044118 | 0.97041 | -0.044129
339.7 | -14.2265 | 0.0080699 | -0.0075213 | 155.9547 | 141.7282 | -1.5218 | -0.0099166 | 148.8415 | -7.1132 | 151.2125 | 0.96958 | -0.046337 | 0.96983 | -0.046349
339.72 | -14.7505 | 0.0080699 | -0.007951 | 155.4598 | 140.7093 | -1.0269 | -0.0066917 | 148.0846 | -7.3752 | 150.543 | 0.96465 | -0.048044 | 0.96489 | -0.048056
339.74 | -15.0387 | 0.0076945 | -0.0080227 | 155.3608 | 140.3221 | -0.9279 | -0.0060466 | 147.8415 | -7.5193 | 150.3479 | 0.96306 | -0.048982 | 0.96331 | -0.048995
339.76 | -14.7243 | 0.0075069 | -0.0078794 | 155.2864 | 140.5621 | -0.8535 | -0.0055617 | 147.9243 | -7.3621 | 150.3783 | 0.9636 | -0.047958 | 0.96385 | -0.047971
339.78 | -14.5147 | 0.0073192 | -0.0075929 | 154.9361 | 140.4214 | -0.5032 | -0.003279 | 147.6788 | -7.2573 | 150.0979 | 0.962 | -0.047276 | 0.96225 | -0.047288
339.8 | -14.1479 | 0.0071315 | -0.0073064 | 154.6646 | 140.5167 | -0.2317 | -0.0015098 | 147.5907 | -7.0739 | 149.9486 | 0.96143 | -0.046081 | 0.96168 | -0.046093
339.82 | -13.7287 | 0.0071315 | -0.0067333 | 154.6822 | 140.9535 | -0.2493 | -0.0016245 | 147.8178 | -6.8643 | 150.106 | 0.96291 | -0.044716 | 0.96316 | -0.044727
339.84 | -12.7855 | 0.0071315 | -0.0055872 | 154.1967 | 141.4112 | 0.2362 | 0.0015392 | 147.8039 | -6.3928 | 149.9349 | 0.96282 | -0.041643 | 0.96307 | -0.041654
339.86 | -11.5279 | 0.0073192 | -0.0039397 | 154.1545 | 142.6266 | 0.2784 | 0.0018142 | 148.3905 | -5.764 | 150.3119 | 0.96664 | -0.037547 | 0.96689 | -0.037557
339.88 | -10.1917 | 0.0075069 | -0.0024355 | 153.8135 | 143.6218 | 0.6194 | 0.0040363 | 148.7176 | -5.0959 | 150.4163 | 0.96877 | -0.033195 | 0.96902 | -0.033204
339.9 | -8.7507 | 0.0076945 | -0.0009312 | 153.5169 | 144.7662 | 0.916 | 0.005969 | 149.1415 | -4.3754 | 150.6 | 0.97153 | -0.028502 | 0.97178 | -0.028509
339.92 | -7.1263 | 0.0078822 | 0.00042979 | 153.4578 | 146.3315 | 0.9751 | 0.0063541 | 149.8946 | -3.5632 | 151.0824 | 0.97644 | -0.023211 | 0.97669 | -0.023217
339.94 | -5.24 | 0.0086329 | 0.0018624 | 152.2666 | 147.0266 | 1.1663 | 0.0076001 | 149.6466 | -2.62 | 150.5199 | 0.97482 | -0.017067 | 0.97507 | -0.017071
339.96 | -3.5108 | 0.0088206 | 0.0030085 | 152.0363 | 148.5255 | 1.3966 | 0.0091008 | 150.2809 | -1.7554 | 150.866 | 0.97896 | -0.011435 | 0.97921 | -0.011438
339.98 | -1.6506 | 0.0091959 | 0.0042979 | 152.1137 | 150.4631 | 1.3192 | 0.0085964 | 151.2884 | -0.82529 | 151.5635 | 0.98552 | -0.0053761 | 0.98577 | -0.0053775
340 | 0.262 | 0.0097589 | 0.0055156 | 152.1141 | 152.3761 | 1.3188 | 0.0085938 | 152.2451 | 0.131 | 152.2014 | 0.99175 | 0.00085335 | 0.992 | 0.00085357
340.02 | 2.1484 | 0.010322 | 0.0067333 | 152.0703 | 154.2187 | 1.3626 | 0.0088792 | 153.1445 | 1.0742 | 152.7864 | 0.99761 | 0.0069975 | 0.99786 | 0.0069993
340.04 | 3.93 | 0.010885 | 0.0078078 | 151.9026 | 155.8326 | 1.5303 | 0.009972 | 153.8676 | 1.965 | 153.2126 | 1.0023 | 0.0128 | 1.0026 | 0.012804
340.06 | 5.6068 | 0.01126 | 0.008739 | 152.1856 | 157.7924 | 1.2473 | 0.0081279 | 154.989 | 2.8034 | 154.0545 | 1.0096 | 0.018262 | 1.0099 | 0.018266
340.08 | 7.4407 | 0.011823 | 0.0098135 | 152.0307 | 159.4714 | 1.4022 | 0.0091373 | 155.7511 | 3.7204 | 154.5109 | 1.0146 | 0.024235 | 1.0148 | 0.024241
340.1 | 8.8555 | 0.012386 | 0.010745 | 151.1119 | 159.9674 | 1.321 | 0.0086082 | 155.5397 | 4.4278 | 154.0637 | 1.0132 | 0.028843 | 1.0135 | 0.028851
340.12 | 10.3751 | 0.012949 | 0.011604 | 151.847 | 162.2221 | 1.5859 | 0.010334 | 157.0346 | 5.1876 | 155.3054 | 1.0229 | 0.033793 | 1.0232 | 0.033801
340.14 | 11.6589 | 0.013325 | 0.012321 | 151.2106 | 162.8695 | 1.2223 | 0.007965 | 157.0401 | 5.8295 | 155.0969 | 1.023 | 0.037974 | 1.0232 | 0.037984
340.16 | 12.7331 | 0.0137 | 0.013037 | 151.0471 | 163.7802 | 1.3858 | 0.0090304 | 157.4137 | 6.3666 | 155.2915 | 1.0254 | 0.041473 | 1.0257 | 0.041483
340.18 | 13.6763 | 0.014263 | 0.01361 | 151.3358 | 165.0121 | 1.0971 | 0.0071491 | 158.174 | 6.8382 | 155.8946 | 1.0304 | 0.044545 | 1.0306 | 0.044556
340.2 | 14.3575 | 0.014451 | 0.01404 | 151.4412 | 165.7987 | 0.9917 | 0.0064623 | 158.6199 | 7.1787 | 156.227 | 1.0333 | 0.046764 | 1.0335 | 0.046776
340.22 | 14.9339 | 0.014826 | 0.014398 | 151.6201 | 166.554 | 0.8128 | 0.0052965 | 159.087 | 7.4669 | 156.5981 | 1.0363 | 0.048641 | 1.0366 | 0.048653
340.24 | 15.4055 | 0.015014 | 0.014684 | 151.8245 | 167.23 | 0.6084 | 0.0039646 | 159.5272 | 7.7027 | 156.9597 | 1.0392 | 0.050177 | 1.0395 | 0.05019
340.26 | 15.4055 | 0.015201 | 0.014684 | 151.8733 | 167.2788 | 0.5596 | 0.0036466 | 159.576 | 7.7027 | 157.0085 | 1.0395 | 0.050177 | 1.0398 | 0.05019
340.28 | 14.9601 | 0.015389 | 0.014326 | 151.9258 | 166.8859 | 0.5071 | 0.0033045 | 159.4058 | 7.48 | 156.9125 | 1.0384 | 0.048726 | 1.0387 | 0.048739
340.3 | 14.2527 | 0.015577 | 0.013538 | 152.4236 | 166.6763 | 0.0093 | 6.0603e-05 | 159.5499 | 7.1263 | 157.1745 | 1.0393 | 0.046422 | 1.0396 | 0.046434
340.32 | 13.5191 | 0.015577 | 0.012965 | 152.501 | 166.0201 | -0.0681 | -0.00044377 | 159.2606 | 6.7596 | 157.0074 | 1.0375 | 0.044033 | 1.0377 | 0.044044
340.34 | 12.7331 | 0.015577 | 0.011891 | 152.7964 | 165.5295 | -0.3635 | -0.0023687 | 159.163 | 6.3666 | 157.0408 | 1.0368 | 0.041473 | 1.0371 | 0.041483
340.36 | 11.5803 | 0.015389 | 0.010745 | 152.9697 | 164.55 | -0.5368 | -0.003498 | 158.7599 | 5.7902 | 156.8298 | 1.0342 | 0.037718 | 1.0345 | 0.037728
340.38 | 10.1917 | 0.015014 | 0.0093837 | 153.3804 | 163.5721 | -0.9475 | -0.0061743 | 158.4763 | 5.0959 | 156.7776 | 1.0323 | 0.033195 | 1.0326 | 0.033204
340.4 | 8.8293 | 0.014826 | 0.007951 | 153.3102 | 162.1395 | -0.8773 | -0.0057168 | 157.7249 | 4.4147 | 156.2533 | 1.0274 | 0.028758 | 1.0277 | 0.028765
340.42 | 7.2573 | 0.014638 | 0.0066617 | 154.3898 | 161.6471 | -0.9569 | -0.0062355 | 158.0185 | 3.6287 | 156.8089 | 1.0294 | 0.023638 | 1.0296 | 0.023644
340.44 | 5.502 | 0.014263 | 0.0052291 | 154.3726 | 159.8746 | -0.9397 | -0.0061235 | 157.1236 | 2.751 | 156.2066 | 1.0235 | 0.01792 | 1.0238 | 0.017925
340.46 | 3.7728 | 0.0137 | 0.0040113 | 154.6727 | 158.4455 | -1.2398 | -0.008079 | 156.5591 | 1.8864 | 155.9303 | 1.0199 | 0.012288 | 1.0201 | 0.012291
340.48 | 1.8864 | 0.013512 | 0.002722 | 155.0644 | 156.9508 | -1.6315 | -0.010631 | 156.0076 | 0.94319 | 155.6932 | 1.0163 | 0.0061441 | 1.0165 | 0.0061457
340.5 | 0.0524 | 0.012949 | 0.0014326 | 154.9984 | 155.0508 | -1.5655 | -0.010201 | 155.0246 | 0.0262 | 155.0159 | 1.0099 | 0.00017067 | 1.0101 | 0.00017071
340.52 | -1.8864 | 0.012762 | 0.00021489 | 155.2937 | 153.4073 | -1.8608 | -0.012126 | 154.3505 | -0.94319 | 154.6649 | 1.0055 | -0.0061441 | 1.0057 | -0.0061457
340.54 | -3.7728 | 0.011823 | -0.0010745 | 155.1681 | 151.3953 | -1.7352 | -0.011307 | 153.2817 | -1.8864 | 153.9105 | 0.9985 | -0.012288 | 0.99876 | -0.012291
340.56 | -5.3972 | 0.011448 | -0.001934 | 155.3269 | 149.9297 | -1.894 | -0.012342 | 152.6283 | -2.6986 | 153.5278 | 0.99425 | -0.017579 | 0.9945 | -0.017584
340.58 | -7.1263 | 0.011073 | -0.0030801 | 156.2578 | 149.1315 | -1.8249 | -0.011892 | 152.6946 | -3.5632 | 153.8824 | 0.99468 | -0.023211 | 0.99493 | -0.023217
340.6 | -8.6983 | 0.01051 | -0.0039397 | 156.0274 | 147.3291 | -1.5945 | -0.01039 | 151.6782 | -4.3492 | 153.128 | 0.98806 | -0.028331 | 0.98831 | -0.028338
340.62 | -10.1917 | 0.0099466 | -0.0050142 | 156.0461 | 145.8544 | -1.6132 | -0.010512 | 150.9502 | -5.0959 | 152.6489 | 0.98332 | -0.033195 | 0.98357 | -0.033204
340.64 | -11.5017 | 0.0093836 | -0.0058021 | 155.971 | 144.4693 | -1.5381 | -0.010023 | 150.2201 | -5.7509 | 152.1371 | 0.97856 | -0.037462 | 0.97881 | -0.037472
340.66 | -12.6807 | 0.0090083 | -0.0064468 | 155.6337 | 142.953 | -1.2008 | -0.0078249 | 149.2933 | -6.3404 | 151.4068 | 0.97252 | -0.041302 | 0.97277 | -0.041313
340.68 | -13.5715 | 0.0084452 | -0.0071631 | 155.5068 | 141.9353 | -1.0739 | -0.006998 | 148.721 | -6.7858 | 150.983 | 0.96879 | -0.044204 | 0.96904 | -0.044215
340.7 | -14.1479 | 0.0080699 | -0.0075213 | 155.4646 | 141.3167 | -1.0317 | -0.006723 | 148.3907 | -7.0739 | 150.7486 | 0.96664 | -0.046081 | 0.96689 | -0.046093
340.72 | -14.7767 | 0.0078822 | -0.007951 | 155.4354 | 140.6587 | -1.0025 | -0.0065327 | 148.0471 | -7.3883 | 150.5098 | 0.9644 | -0.048129 | 0.96465 | -0.048141
340.74 | -14.9077 | 0.0075069 | -0.0080227 | 154.9296 | 140.0219 | -0.4967 | -0.0032367 | 147.4758 | -7.4538 | 149.9604 | 0.96068 | -0.048556 | 0.96093 | -0.048568
340.76 | -14.9339 | 0.0075069 | -0.007951 | 154.9857 | 140.0518 | -0.5528 | -0.0036023 | 147.5188 | -7.4669 | 150.0077 | 0.96096 | -0.048641 | 0.96121 | -0.048653
340.78 | -14.5409 | 0.0071315 | -0.0076645 | 155.0937 | 140.5528 | -0.6608 | -0.004306 | 147.8233 | -7.2704 | 150.2467 | 0.96295 | -0.047361 | 0.96319 | -0.047373
340.8 | -14.2003 | 0.0069439 | -0.0073064 | 154.6242 | 140.4239 | -0.1913 | -0.0012466 | 147.5241 | -7.1001 | 149.8908 | 0.961 | -0.046252 | 0.96124 | -0.046263
340.82 | -13.5977 | 0.0069439 | -0.0067333 | 154.5664 | 140.9687 | -0.1335 | -0.00086994 | 147.7675 | -6.7989 | 150.0338 | 0.96258 | -0.044289 | 0.96283 | -0.0443
340.84 | -12.7855 | 0.0069439 | -0.0056589 | 154.2974 | 141.5119 | 0.1355 | 0.00088297 | 147.9046 | -6.3928 | 150.0356 | 0.96348 | -0.041643 | 0.96372 | -0.041654
340.86 | -11.4755 | 0.0069439 | -0.0040113 | 154.041 | 142.5655 | 0.3919 | 0.0025538 | 148.3032 | -5.7378 | 150.2158 | 0.96607 | -0.037377 | 0.96632 | -0.037386
340.88 | -10.2179 | 0.0073192 | -0.0024355 | 153.5713 | 143.3534 | 0.8616 | 0.0056145 | 148.4623 | -5.109 | 150.1653 | 0.96711 | -0.033281 | 0.96736 | -0.033289
340.9 | -8.6721 | 0.0075069 | -0.0010028 | 153.6279 | 144.9558 | 0.805 | 0.0052457 | 149.2918 | -4.3361 | 150.7372 | 0.97251 | -0.028246 | 0.97276 | -0.028253
340.92 | -7.0739 | 0.0078822 | 0.00042979 | 152.3972 | 145.3233 | 1.0357 | 0.006749 | 148.8602 | -3.537 | 150.0392 | 0.9697 | -0.02304 | 0.96995 | -0.023046
340.94 | -5.3186 | 0.0082576 | 0.0017191 | 153.1752 | 147.8566 | 1.2577 | 0.0081957 | 150.5159 | -2.6593 | 151.4023 | 0.98049 | -0.017323 | 0.98074 | -0.017327
340.96 | -3.4322 | 0.0084452 | 0.0030085 | 151.8293 | 148.3971 | 1.6036 | 0.01045 | 150.1132 | -1.7161 | 150.6852 | 0.97786 | -0.011179 | 0.97811 | -0.011182
340.98 | -1.6768 | 0.0090083 | 0.0042262 | 151.8865 | 150.2097 | 1.5464 | 0.010077 | 151.0481 | -0.83839 | 151.3276 | 0.98395 | -0.0054614 | 0.9842 | -0.0054628
341 | 0.2358 | 0.0093836 | 0.005444 | 151.5254 | 151.7612 | 1.9075 | 0.01243 | 151.6433 | 0.1179 | 151.604 | 0.98783 | 0.00076802 | 0.98808 | 0.00076821
341.02 | 2.1222 | 0.010322 | 0.0065901 | 151.8933 | 154.0155 | 1.5396 | 0.010033 | 152.9544 | 1.0611 | 152.6007 | 0.99637 | 0.0069121 | 0.99663 | 0.0069139
341.04 | 3.9562 | 0.01051 | 0.0077362 | 151.5919 | 155.5481 | 1.841 | 0.011997 | 153.57 | 1.9781 | 152.9106 | 1.0004 | 0.012886 | 1.0006 | 0.012889
341.06 | 5.633 | 0.01126 | 0.008739 | 151.811 | 157.444 | 1.6219 | 0.010569 | 154.6275 | 2.8165 | 153.6887 | 1.0073 | 0.018347 | 1.0075 | 0.018352
341.08 | 7.3359 | 0.011448 | 0.0096702 | 150.91 | 158.2459 | 1.5229 | 0.0099238 | 154.578 | 3.668 | 153.3553 | 1.0069 | 0.023894 | 1.0072 | 0.0239
341.1 | 8.9079 | 0.012199 | 0.010673 | 151.9225 | 160.8304 | 1.5104 | 0.0098424 | 156.3765 | 4.454 | 154.8918 | 1.0187 | 0.029014 | 1.0189 | 0.029021
341.12 | 10.3751 | 0.012386 | 0.011533 | 151.7792 | 162.1543 | 1.6537 | 0.010776 | 156.9668 | 5.1876 | 155.2376 | 1.0225 | 0.033793 | 1.0228 | 0.033801
341.14 | 11.6851 | 0.012949 | 0.012321 | 151.0854 | 162.7705 | 1.3475 | 0.0087808 | 156.928 | 5.8426 | 154.9804 | 1.0223 | 0.038059 | 1.0225 | 0.038069
341.16 | 12.7331 | 0.013512 | 0.012965 | 151.2454 | 163.9785 | 1.1875 | 0.0077382 | 157.612 | 6.3666 | 155.4898 | 1.0267 | 0.041473 | 1.027 | 0.041483
341.18 | 13.6763 | 0.014075 | 0.013538 | 151.3754 | 165.0517 | 1.0575 | 0.0068911 | 158.2136 | 6.8382 | 155.9342 | 1.0306 | 0.044545 | 1.0309 | 0.044556
341.2 | 14.3051 | 0.014451 | 0.013968 | 151.4682 | 165.7733 | 0.9647 | 0.0062864 | 158.6207 | 7.1525 | 156.2366 | 1.0333 | 0.046593 | 1.0335 | 0.046605
341.22 | 14.9601 | 0.014638 | 0.014326 | 151.5413 | 166.5014 | 0.8916 | 0.00581 | 159.0213 | 7.48 | 156.528 | 1.0359 | 0.048726 | 1.0362 | 0.048739
341.24 | 15.4317 | 0.014826 | 0.014684 | 151.7983 | 167.23 | 0.6346 | 0.0041353 | 159.5141 | 7.7158 | 156.9422 | 1.0391 | 0.050262 | 1.0394 | 0.050275
341.26 | 15.4055 | 0.015014 | 0.014613 | 152.2285 | 167.634 | 0.2044 | 0.001332 | 159.9312 | 7.7027 | 157.3637 | 1.0418 | 0.050177 | 1.0421 | 0.05019
341.28 | 15.0125 | 0.015201 | 0.014255 | 152.2626 | 167.2751 | 0.1703 | 0.0011097 | 159.7688 | 7.5062 | 157.2668 | 1.0408 | 0.048897 | 1.041 | 0.048909
341.3 | 14.3313 | 0.015201 | 0.013538 | 152.1667 | 166.498 | 0.2662 | 0.0017347 | 159.3323 | 7.1656 | 156.9438 | 1.0379 | 0.046678 | 1.0382 | 0.04669
341.32 | 13.5977 | 0.015201 | 0.012822 | 152.3133 | 165.911 | 0.1196 | 0.00077936 | 159.1122 | 6.7989 | 156.8459 | 1.0365 | 0.044289 | 1.0367 | 0.0443
341.34 | 12.7855 | 0.015201 | 0.011891 | 152.5632 | 165.3487 | -0.1303 | -0.00084909 | 158.956 | 6.3928 | 156.825 | 1.0355 | 0.041643 | 1.0357 | 0.041654
341.36 | 11.5017 | 0.015201 | 0.010601 | 152.8495 | 164.3512 | -0.4166 | -0.0027147 | 158.6004 | 5.7509 | 156.6834 | 1.0331 | 0.037462 | 1.0334 | 0.037472
341.38 | 10.3227 | 0.014826 | 0.0093837 | 153.1951 | 163.5178 | -0.7622 | -0.0049668 | 158.3565 | 5.1614 | 156.636 | 1.0316 | 0.033622 | 1.0318 | 0.033631
341.4 | 8.9079 | 0.014638 | 0.007951 | 154.4579 | 163.3658 | -1.025 | -0.0066793 | 158.9119 | 4.454 | 157.4272 | 1.0352 | 0.029014 | 1.0354 | 0.029021
341.42 | 7.2573 | 0.014451 | 0.0065184 | 154.389 | 161.6463 | -0.9561 | -0.0062303 | 158.0177 | 3.6287 | 156.8081 | 1.0294 | 0.023638 | 1.0296 | 0.023644
341.44 | 5.4758 | 0.014075 | 0.0052291 | 153.6179 | 159.0937 | -1.185 | -0.0077219 | 156.3558 | 2.7379 | 155.4432 | 1.0185 | 0.017835 | 1.0188 | 0.01784
341.46 | 3.7204 | 0.0137 | 0.0039397 | 154.9041 | 158.6245 | -1.4712 | -0.0095869 | 156.7643 | 1.8602 | 156.1442 | 1.0212 | 0.012118 | 1.0215 | 0.012121
341.48 | 1.9126 | 0.013137 | 0.002722 | 154.8961 | 156.8087 | -1.4632 | -0.0095348 | 155.8524 | 0.95629 | 155.5336 | 1.0152 | 0.0062295 | 1.0155 | 0.0062311
341.5 | 0.0262 | 0.012949 | 0.0014326 | 155.1176 | 155.1438 | -1.6847 | -0.010978 | 155.1307 | 0.0131 | 155.1263 | 1.0105 | 8.5335e-05 | 1.0108 | 8.5357e-05
341.52 | -1.8602 | 0.012386 | 0.00028652 | 154.9358 | 153.0756 | -1.5029 | -0.0097935 | 154.0057 | -0.93009 | 154.3157 | 1.0032 | -0.0060588 | 1.0035 | -0.0060603
341.54 | -3.6942 | 0.011823 | -0.00085957 | 154.9576 | 151.2634 | -1.5247 | -0.0099355 | 153.1105 | -1.8471 | 153.7262 | 0.99739 | -0.012032 | 0.99764 | -0.012035
341.56 | -5.502 | 0.011448 | -0.0020773 | 155.325 | 149.823 | -1.8921 | -0.01233 | 152.574 | -2.751 | 153.491 | 0.99389 | -0.01792 | 0.99415 | -0.017925
341.58 | -7.2835 | 0.010885 | -0.0031518 | 155.3347 | 148.0512 | -1.9018 | -0.012393 | 151.6929 | -3.6418 | 152.9069 | 0.98815 | -0.023723 | 0.98841 | -0.023729
341.6 | -8.7245 | 0.01051 | -0.0040113 | 155.1212 | 146.3967 | -1.6883 | -0.011002 | 150.7589 | -4.3623 | 152.213 | 0.98207 | -0.028417 | 0.98232 | -0.028424
341.62 | -10.3227 | 0.0095713 | -0.0050142 | 155.0103 | 144.6876 | -1.5774 | -0.010279 | 149.8489 | -5.1614 | 151.5694 | 0.97614 | -0.033622 | 0.97639 | -0.033631
341.64 | -11.5279 | 0.0091959 | -0.0058021 | 156.0058 | 144.4779 | -1.5729 | -0.01025 | 150.2418 | -5.764 | 152.1632 | 0.9787 | -0.037547 | 0.97895 | -0.037557
341.66 | -12.6021 | 0.0088206 | -0.0065184 | 155.8868 | 143.2847 | -1.4539 | -0.0094742 | 149.5857 | -6.3011 | 151.6861 | 0.97443 | -0.041046 | 0.97468 | -0.041057
341.68 | -13.4667 | 0.0084452 | -0.0070915 | 155.8772 | 142.4105 | -1.4443 | -0.0094116 | 149.1438 | -6.7334 | 151.3883 | 0.97155 | -0.043862 | 0.9718 | -0.043873
341.7 | -14.2789 | 0.0080699 | -0.0075929 | 155.4445 | 141.1656 | -1.0116 | -0.006592 | 148.3051 | -7.1394 | 150.6849 | 0.96608 | -0.046508 | 0.96633 | -0.046519
341.72 | -14.7505 | 0.0076945 | -0.007951 | 155.4794 | 140.7289 | -1.0465 | -0.0068194 | 148.1042 | -7.3752 | 150.5626 | 0.96478 | -0.048044 | 0.96502 | -0.048056
341.74 | -14.9863 | 0.0075069 | -0.0080227 | 155.317 | 140.3307 | -0.8841 | -0.0057611 | 147.8239 | -7.4931 | 150.3216 | 0.96295 | -0.048812 | 0.9632 | -0.048824
341.76 | -14.7505 | 0.0073192 | -0.0078794 | 155.0131 | 140.2626 | -0.5802 | -0.0037808 | 147.6379 | -7.3752 | 150.0963 | 0.96174 | -0.048044 | 0.96198 | -0.048056
341.78 | -14.5147 | 0.0071315 | -0.0075929 | 154.5194 | 140.0047 | -0.0865 | -0.00056367 | 147.2621 | -7.2573 | 149.6812 | 0.95929 | -0.047276 | 0.95954 | -0.047288
341.8 | -14.1479 | 0.0071315 | -0.0072347 | 154.7722 | 140.6243 | -0.3393 | -0.002211 | 147.6983 | -7.0739 | 150.0562 | 0.96213 | -0.046081 | 0.96238 | -0.046093
341.82 | -13.6501 | 0.0069439 | -0.0067333 | 154.4511 | 140.801 | -0.0182 | -0.0001186 | 147.626 | -6.8251 | 149.9011 | 0.96166 | -0.04446 | 0.96191 | -0.044471
341.84 | -12.7855 | 0.0071315 | -0.0055872 | 154.3517 | 141.5662 | 0.0812 | 0.00052913 | 147.9589 | -6.3928 | 150.0899 | 0.96383 | -0.041643 | 0.96408 | -0.041654
341.86 | -11.5279 | 0.0071315 | -0.0039397 | 153.6761 | 142.1482 | 0.7568 | 0.0049316 | 147.9121 | -5.764 | 149.8335 | 0.96352 | -0.037547 | 0.96377 | -0.037557
341.88 | -10.2703 | 0.0075069 | -0.0025071 | 153.6695 | 143.3992 | 0.7634 | 0.0049746 | 148.5343 | -5.1352 | 150.2461 | 0.96758 | -0.033451 | 0.96783 | -0.03346
341.9 | -8.6721 | 0.0078822 | -0.00085957 | 153.3914 | 144.7193 | 1.0415 | 0.0067868 | 149.0553 | -4.3361 | 150.5007 | 0.97097 | -0.028246 | 0.97122 | -0.028253
341.92 | -7.0739 | 0.0080699 | 0.00050142 | 152.2666 | 145.1927 | 1.1663 | 0.0076001 | 148.7296 | -3.537 | 149.9086 | 0.96885 | -0.02304 | 0.9691 | -0.023046
341.94 | -5.2662 | 0.0084452 | 0.0017908 | 151.9591 | 146.6929 | 1.4738 | 0.0096039 | 149.326 | -2.6331 | 150.2037 | 0.97274 | -0.017152 | 0.97298 | -0.017157
341.96 | -3.537 | 0.0086329 | 0.0030085 | 151.8883 | 148.3513 | 1.5446 | 0.010065 | 150.1198 | -1.7685 | 150.7093 | 0.97791 | -0.01152 | 0.97816 | -0.011523
341.98 | -1.6244 | 0.0095713 | 0.0042979 | 151.629 | 150.0046 | 1.8039 | 0.011755 | 150.8168 | -0.81219 | 151.0875 | 0.98245 | -0.0052908 | 0.9827 | -0.0052921
342 | 0.2096 | 0.0099466 | 0.0055156 | 152.1235 | 152.3331 | 1.3094 | 0.0085326 | 152.2283 | 0.1048 | 152.1934 | 0.99164 | 0.00068268 | 0.99189 | 0.00068286
342.02 | 2.096 | 0.010134 | 0.0066617 | 152.0953 | 154.1913 | 1.3376 | 0.0087163 | 153.1433 | 1.048 | 152.794 | 0.9976 | 0.0068268 | 0.99786 | 0.0068285
342.04 | 3.93 | 0.010697 | 0.0078078 | 151.9941 | 155.9241 | 1.4388 | 0.0093758 | 153.9591 | 1.965 | 153.3041 | 1.0029 | 0.0128 | 1.0032 | 0.012804
342.06 | 5.6592 | 0.011448 | 0.0088106 | 151.6273 | 157.2865 | 1.8056 | 0.011766 | 154.4569 | 2.8296 | 153.5137 | 1.0062 | 0.018432 | 1.0064 | 0.018437
342.08 | 7.3359 | 0.012011 | 0.0098135 | 150.8505 | 158.1864 | 1.5824 | 0.010312 | 154.5185 | 3.668 | 153.2958 | 1.0066 | 0.023894 | 1.0068 | 0.0239
342.1 | 8.9079 | 0.012199 | 0.010673 | 151.1746 | 160.0825 | 1.2583 | 0.0081996 | 155.6286 | 4.454 | 154.1439 | 1.0138 | 0.029014 | 1.0141 | 0.029021
342.12 | 10.3751 | 0.012762 | 0.011604 | 150.8947 | 161.2698 | 1.5382 | 0.010024 | 156.0823 | 5.1876 | 154.3531 | 1.0167 | 0.033793 | 1.017 | 0.033801
342.14 | 11.6851 | 0.013512 | 0.012392 | 151.3436 | 163.0287 | 1.0893 | 0.0070983 | 157.1862 | 5.8426 | 155.2386 | 1.0239 | 0.038059 | 1.0242 | 0.038069
342.16 | 12.8379 | 0.0137 | 0.013108 | 151.3686 | 164.2065 | 1.0643 | 0.0069354 | 157.7876 | 6.419 | 155.6479 | 1.0279 | 0.041814 | 1.0281 | 0.041825
342.18 | 13.6763 | 0.014075 | 0.013682 | 151.3979 | 165.0742 | 1.035 | 0.0067445 | 158.2361 | 6.8382 | 155.9567 | 1.0308 | 0.044545 | 1.031 | 0.044556
342.2 | 14.4623 | 0.014451 | 0.014111 | 151.587 | 166.0493 | 0.8459 | 0.0055122 | 158.8181 | 7.2311 | 156.4078 | 1.0346 | 0.047105 | 1.0348 | 0.047117
342.22 | 15.1173 | 0.015014 | 0.014541 | 151.5597 | 166.677 | 0.8732 | 0.0056901 | 159.1183 | 7.5586 | 156.5988 | 1.0365 | 0.049238 | 1.0368 | 0.049251
342.24 | 15.4055 | 0.015201 | 0.014684 | 151.8342 | 167.2397 | 0.5987 | 0.0039014 | 159.5369 | 7.7027 | 156.9694 | 1.0393 | 0.050177 | 1.0395 | 0.05019
342.26 | 15.3269 | 0.015389 | 0.014684 | 151.9149 | 167.2418 | 0.518 | 0.0033755 | 159.5783 | 7.6634 | 157.0239 | 1.0395 | 0.049921 | 1.0398 | 0.049934
342.28 | 15.0649 | 0.015577 | 0.014398 | 152.1417 | 167.2066 | 0.2912 | 0.0018976 | 159.6741 | 7.5324 | 157.1633 | 1.0401 | 0.049068 | 1.0404 | 0.04908
342.3 | 14.3051 | 0.015577 | 0.013682 | 152.5078 | 166.8129 | -0.0749 | -0.00048808 | 159.6603 | 7.1525 | 157.2762 | 1.0401 | 0.046593 | 1.0403 | 0.046605
342.32 | 13.6239 | 0.015577 | 0.012894 | 152.8245 | 166.4484 | -0.3916 | -0.0025518 | 159.6365 | 6.812 | 157.3658 | 1.0399 | 0.044374 | 1.0402 | 0.044386
342.34 | 12.6283 | 0.015577 | 0.011891 | 152.9357 | 165.564 | -0.5028 | -0.0032764 | 159.2499 | 6.3142 | 157.1451 | 1.0374 | 0.041131 | 1.0376 | 0.041142
342.36 | 11.6327 | 0.015389 | 0.010816 | 153.8074 | 165.4401 | -0.3745 | -0.0024404 | 159.6238 | 5.8164 | 157.685 | 1.0398 | 0.037889 | 1.0401 | 0.037898
342.38 | 10.2703 | 0.015201 | 0.0095269 | 154.17 | 164.4403 | -0.7371 | -0.0048032 | 159.3052 | 5.1352 | 157.5934 | 1.0377 | 0.033451 | 1.038 | 0.03346
342.4 | 8.7769 | 0.014826 | 0.007951 | 154.3932 | 163.1701 | -0.9603 | -0.0062577 | 158.7817 | 4.3885 | 157.3188 | 1.0343 | 0.028587 | 1.0346 | 0.028595
342.42 | 7.2835 | 0.014638 | 0.0066617 | 154.5122 | 161.7957 | -1.0793 | -0.0070331 | 158.154 | 3.6418 | 156.94 | 1.0302 | 0.023723 | 1.0305 | 0.023729
342.44 | 5.4234 | 0.014263 | 0.0052291 | 154.8521 | 160.2755 | -1.4192 | -0.0092481 | 157.5638 | 2.7117 | 156.6599 | 1.0264 | 0.017664 | 1.0267 | 0.017669
342.46 | 3.799 | 0.013888 | 0.0040113 | 154.9088 | 158.7078 | -1.4759 | -0.0096175 | 156.8083 | 1.8995 | 156.1751 | 1.0215 | 0.012374 | 1.0217 | 0.012377
342.48 | 1.9126 | 0.013325 | 0.002722 | 154.8138 | 156.7264 | -1.3809 | -0.0089985 | 155.7701 | 0.95629 | 155.4513 | 1.0147 | 0.0062295 | 1.015 | 0.0062311
342.5 | -0.078599 | 0.012762 | 0.0014326 | 154.8337 | 154.7551 | -1.4008 | -0.0091282 | 154.7944 | -0.0393 | 154.8075 | 1.0084 | -0.00025601 | 1.0086 | -0.00025607
342.52 | -1.8602 | 0.012574 | 0.00021489 | 154.9522 | 153.092 | -1.5193 | -0.0099004 | 154.0221 | -0.93009 | 154.3321 | 1.0033 | -0.0060588 | 1.0036 | -0.0060603
342.54 | -3.7204 | 0.012011 | -0.0010028 | 154.9216 | 151.2012 | -1.4887 | -0.009701 | 153.0614 | -1.8602 | 153.6815 | 0.99707 | -0.012118 | 0.99732 | -0.012121
342.56 | -5.4758 | 0.011636 | -0.001934 | 155.3578 | 149.882 | -1.9249 | -0.012543 | 152.6199 | -2.7379 | 153.5325 | 0.99419 | -0.017835 | 0.99445 | -0.01784
342.58 | -7.2049 | 0.010697 | -0.0030085 | 156.0668 | 148.8619 | -1.6339 | -0.010647 | 152.4643 | -3.6025 | 153.6652 | 0.99318 | -0.023467 | 0.99343 | -0.023473
342.6 | -8.8031 | 0.010322 | -0.004083 | 156.2017 | 147.3986 | -1.7688 | -0.011526 | 151.8001 | -4.4016 | 153.2673 | 0.98885 | -0.028673 | 0.98911 | -0.02868
342.62 | -10.2441 | 0.010134 | -0.0050142 | 156.3011 | 146.057 | -1.8682 | -0.012174 | 151.179 | -5.1221 | 152.8864 | 0.98481 | -0.033366 | 0.98506 | -0.033375
342.64 | -11.4493 | 0.0093836 | -0.0057305 | 155.8839 | 144.4346 | -1.451 | -0.0094553 | 150.1592 | -5.7247 | 152.0675 | 0.97816 | -0.037291 | 0.97841 | -0.037301
342.66 | -12.5759 | 0.0090083 | -0.0064468 | 156.0663 | 143.4904 | -1.6334 | -0.010644 | 149.7783 | -6.288 | 151.8743 | 0.97568 | -0.040961 | 0.97593 | -0.040971
342.68 | -13.5715 | 0.0084452 | -0.0071631 | 155.9444 | 142.3729 | -1.5115 | -0.0098495 | 149.1586 | -6.7858 | 151.4206 | 0.97164 | -0.044204 | 0.97189 | -0.044215
342.7 | -14.0955 | 0.0080699 | -0.0075213 | 155.6088 | 141.5133 | -1.1759 | -0.0076626 | 148.5611 | -7.0477 | 150.9103 | 0.96775 | -0.04591 | 0.968 | -0.045922
342.72 | -14.6719 | 0.0076945 | -0.007951 | 155.4731 | 140.8012 | -1.0402 | -0.0067784 | 148.1372 | -7.3359 | 150.5825 | 0.96499 | -0.047788 | 0.96524 | -0.0478
342.74 | -15.0125 | 0.0075069 | -0.0081659 | 155.2114 | 140.1989 | -0.7785 | -0.005073 | 147.7052 | -7.5062 | 150.2072 | 0.96218 | -0.048897 | 0.96242 | -0.048909
342.76 | -14.8029 | 0.0073192 | -0.007951 | 155.3476 | 140.5447 | -0.9147 | -0.0059605 | 147.9462 | -7.4014 | 150.4133 | 0.96375 | -0.048214 | 0.96399 | -0.048227
342.78 | -14.5671 | 0.0071315 | -0.0076645 | 154.8727 | 140.3056 | -0.4398 | -0.0028659 | 147.5892 | -7.2835 | 150.017 | 0.96142 | -0.047446 | 0.96167 | -0.047458
342.8 | -14.1217 | 0.0069439 | -0.0073064 | 154.584 | 140.4623 | -0.1511 | -0.00098463 | 147.5232 | -7.0608 | 149.8768 | 0.96099 | -0.045996 | 0.96124 | -0.046007
342.82 | -13.5977 | 0.0069439 | -0.0065901 | 154.4229 | 140.8252 | 0.01 | 6.5164e-05 | 147.624 | -6.7989 | 149.8903 | 0.96165 | -0.044289 | 0.96189 | -0.0443
342.84 | -12.8641 | 0.0069439 | -0.0056589 | 153.9171 | 141.053 | 0.5158 | 0.0033612 | 147.485 | -6.4321 | 149.6291 | 0.96074 | -0.041899 | 0.96099 | -0.04191
342.86 | -11.5541 | 0.0071315 | -0.0040113 | 154.1906 | 142.6365 | 0.2423 | 0.0015789 | 148.4135 | -5.7771 | 150.3392 | 0.96679 | -0.037633 | 0.96704 | -0.037642
342.88 | -10.1393 | 0.0073192 | -0.0024355 | 153.5036 | 143.3643 | 0.9293 | 0.0060557 | 148.4339 | -5.0697 | 150.1238 | 0.96692 | -0.033025 | 0.96717 | -0.033033
342.9 | -8.7769 | 0.0076945 | -0.0009312 | 152.6785 | 143.9016 | 0.7544 | 0.004916 | 148.29 | -4.3885 | 149.7529 | 0.96599 | -0.028587 | 0.96623 | -0.028595
342.92 | -7.0477 | 0.0076945 | 0.00042979 | 153.4168 | 146.3691 | 1.0161 | 0.0066213 | 149.8929 | -3.5239 | 151.0676 | 0.97643 | -0.022955 | 0.97668 | -0.022961
342.94 | -5.3186 | 0.0086329 | 0.0017908 | 152.0997 | 146.7811 | 1.3332 | 0.0086877 | 149.4404 | -2.6593 | 150.3268 | 0.97348 | -0.017323 | 0.97373 | -0.017327
342.96 | -3.5108 | 0.0088206 | 0.0029369 | 151.9037 | 148.3929 | 1.5292 | 0.0099649 | 150.1483 | -1.7554 | 150.7334 | 0.97809 | -0.011435 | 0.97834 | -0.011438
342.98 | -1.6768 | 0.0093836 | 0.0042979 | 152.1942 | 150.5174 | 1.2387 | 0.0080719 | 151.3558 | -0.83839 | 151.6353 | 0.98596 | -0.0054614 | 0.98621 | -0.0054628
343 | 0.2358 | 0.0095713 | 0.0055156 | 151.9581 | 152.1939 | 1.4748 | 0.0096104 | 152.076 | 0.1179 | 152.0367 | 0.99065 | 0.00076802 | 0.9909 | 0.00076821
343.02 | 2.096 | 0.0099466 | 0.0066617 | 151.7933 | 153.8893 | 1.6396 | 0.010684 | 152.8413 | 1.048 | 152.492 | 0.99563 | 0.0068268 | 0.99589 | 0.0068285
343.04 | 3.8776 | 0.010697 | 0.0076645 | 151.8416 | 155.7192 | 1.5913 | 0.01037 | 153.7804 | 1.9388 | 153.1341 | 1.0018 | 0.01263 | 1.002 | 0.012633
343.06 | 5.6592 | 0.011073 | 0.008739 | 151.8187 | 157.4779 | 1.6142 | 0.010519 | 154.6483 | 2.8296 | 153.7051 | 1.0074 | 0.018432 | 1.0077 | 0.018437
343.08 | 7.3883 | 0.011636 | 0.0097418 | 151.7695 | 159.1578 | 1.6634 | 0.010839 | 155.4637 | 3.6942 | 154.2323 | 1.0127 | 0.024064 | 1.013 | 0.024071
343.1 | 8.9865 | 0.012011 | 0.010745 | 151.7982 | 160.7847 | 1.6347 | 0.010652 | 156.2915 | 4.4933 | 154.7937 | 1.0181 | 0.02927 | 1.0184 | 0.029277
343.12 | 10.4013 | 0.012949 | 0.011533 | 150.8895 | 161.2908 | 1.5434 | 0.010057 | 156.0902 | 5.2007 | 154.3566 | 1.0168 | 0.033878 | 1.0171 | 0.033887
343.14 | 11.7899 | 0.013137 | 0.012392 | 151.2314 | 163.0213 | 1.2015 | 0.0078294 | 157.1264 | 5.895 | 155.1614 | 1.0235 | 0.038401 | 1.0238 | 0.038411
343.16 | 12.8379 | 0.013512 | 0.013037 | 151.1414 | 163.9793 | 1.2915 | 0.0084159 | 157.5604 | 6.419 | 155.4207 | 1.0264 | 0.041814 | 1.0266 | 0.041825
343.18 | 13.6763 | 0.013888 | 0.013538 | 151.3145 | 164.9908 | 1.1184 | 0.0072879 | 158.1527 | 6.8382 | 155.8733 | 1.0302 | 0.044545 | 1.0305 | 0.044556
343.2 | 14.4361 | 0.014075 | 0.013968 | 151.3406 | 165.7767 | 1.0923 | 0.0071179 | 158.5586 | 7.218 | 156.1526 | 1.0329 | 0.04702 | 1.0331 | 0.047032
343.22 | 15.0125 | 0.014451 | 0.014398 | 151.0172 | 166.0297 | 1.4157 | 0.0092253 | 158.5234 | 7.5062 | 156.0214 | 1.0326 | 0.048897 | 1.0329 | 0.048909
343.24 | 15.4317 | 0.014638 | 0.014613 | 151.4985 | 166.9302 | 0.9344 | 0.0060889 | 159.2143 | 7.7158 | 156.6424 | 1.0371 | 0.050262 | 1.0374 | 0.050275
343.26 | 15.4055 | 0.015014 | 0.014613 | 151.7435 | 167.149 | 0.6894 | 0.0044924 | 159.4462 | 7.7027 | 156.8787 | 1.0387 | 0.050177 | 1.0389 | 0.05019
343.28 | 14.9077 | 0.015014 | 0.014183 | 152.168 | 167.0757 | 0.2649 | 0.0017262 | 159.6218 | 7.4538 | 157.1372 | 1.0398 | 0.048556 | 1.0401 | 0.048568
343.3 | 14.3313 | 0.015201 | 0.013538 | 152.0793 | 166.4106 | 0.3536 | 0.0023042 | 159.2449 | 7.1656 | 156.8564 | 1.0373 | 0.046678 | 1.0376 | 0.04669
343.32 | 13.5453 | 0.015201 | 0.012822 | 152.3759 | 165.9212 | 0.057 | 0.00037143 | 159.1486 | 6.7727 | 156.891 | 1.0367 | 0.044118 | 1.037 | 0.044129
343.34 | 12.7331 | 0.015201 | 0.011891 | 152.5786 | 165.3117 | -0.1457 | -0.00094944 | 158.9452 | 6.3666 | 156.823 | 1.0354 | 0.041473 | 1.0357 | 0.041483
343.36 | 11.5017 | 0.015201 | 0.010673 | 152.9138 | 164.4155 | -0.4809 | -0.0031337 | 158.6647 | 5.7509 | 156.7477 | 1.0336 | 0.037462 | 1.0338 | 0.037472
343.38 | 10.3227 | 0.015014 | 0.0093837 | 152.9795 | 163.3022 | -0.5466 | -0.0035619 | 158.1409 | 5.1614 | 156.4204 | 1.0302 | 0.033622 | 1.0304 | 0.033631
343.4 | 8.7507 | 0.014638 | 0.0078794 | 153.256 | 162.0067 | -0.8231 | -0.0053636 | 157.6314 | 4.3754 | 156.1729 | 1.0268 | 0.028502 | 1.0271 | 0.028509
343.42 | 7.2049 | 0.014451 | 0.0065184 | 154.4086 | 161.6135 | -0.9757 | -0.006358 | 158.0111 | 3.6025 | 156.8102 | 1.0293 | 0.023467 | 1.0296 | 0.023473
343.44 | 5.4234 | 0.014075 | 0.0052291 | 154.5518 | 159.9752 | -1.1189 | -0.0072912 | 157.2635 | 2.7117 | 156.3596 | 1.0244 | 0.017664 | 1.0247 | 0.017669
343.46 | 3.6942 | 0.013888 | 0.0039397 | 154.8291 | 158.5233 | -1.3962 | -0.0090982 | 156.6762 | 1.8471 | 156.0605 | 1.0206 | 0.012032 | 1.0209 | 0.012035
343.48 | 1.8864 | 0.013512 | 0.002722 | 154.8118 | 156.6982 | -1.3789 | -0.0089855 | 155.755 | 0.94319 | 155.4406 | 1.0146 | 0.0061441 | 1.0149 | 0.0061457
343.5 | -0.0262 | 0.012949 | 0.0014326 | 154.8038 | 154.7776 | -1.3709 | -0.0089333 | 154.7907 | -0.0131 | 154.7951 | 1.0083 | -8.5335e-05 | 1.0086 | -8.5357e-05
343.52 | -1.9126 | 0.012199 | 0.00014326 | 155.1809 | 153.2683 | -1.748 | -0.011391 | 154.2246 | -0.95629 | 154.5434 | 1.0046 | -0.0062295 | 1.0049 | -0.0062311
343.54 | -3.7728 | 0.011823 | -0.0010745 | 155.0937 | 151.3209 | -1.6608 | -0.010822 | 153.2073 | -1.8864 | 153.8361 | 0.99802 | -0.012288 | 0.99827 | -0.012291
343.56 | -5.502 | 0.01126 | -0.0020773 | 155.0266 | 149.5246 | -1.5937 | -0.010385 | 152.2756 | -2.751 | 153.1926 | 0.99195 | -0.01792 | 0.9922 | -0.017925
343.58 | -7.2835 | 0.01051 | -0.0032234 | 156.3055 | 149.022 | -1.8726 | -0.012203 | 152.6637 | -3.6418 | 153.8777 | 0.99448 | -0.023723 | 0.99473 | -0.023729
343.6 | -8.7507 | 0.010322 | -0.004083 | 155.8818 | 147.1311 | -1.4489 | -0.0094416 | 151.5064 | -4.3754 | 152.9649 | 0.98694 | -0.028502 | 0.98719 | -0.028509
343.62 | -10.1393 | 0.0097589 | -0.0050142 | 156.0608 | 145.9215 | -1.6279 | -0.010608 | 150.9911 | -5.0697 | 152.681 | 0.98358 | -0.033025 | 0.98383 | -0.033033
343.64 | -11.6327 | 0.0095713 | -0.0058737 | 155.973 | 144.3403 | -1.5401 | -0.010036 | 150.1566 | -5.8164 | 152.0954 | 0.97815 | -0.037889 | 0.9784 | -0.037898
343.66 | -12.4711 | 0.0086329 | -0.0064468 | 155.9014 | 143.4303 | -1.4685 | -0.0095693 | 149.6658 | -6.2356 | 151.7444 | 0.97495 | -0.040619 | 0.9752 | -0.04063
343.68 | -13.5453 | 0.0084452 | -0.0072347 | 155.8794 | 142.3341 | -1.4465 | -0.009426 | 149.1067 | -6.7727 | 151.3643 | 0.97131 | -0.044118 | 0.97156 | -0.044129
343.7 | -14.0431 | 0.0078822 | -0.0075213 | 155.4476 | 141.4045 | -1.0147 | -0.0066122 | 148.4261 | -7.0215 | 150.7666 | 0.96687 | -0.04574 | 0.96712 | -0.045751
343.72 | -14.6719 | 0.0076945 | -0.0080227 | 155.4854 | 140.8135 | -1.0525 | -0.0068585 | 148.1495 | -7.3359 | 150.5948 | 0.96507 | -0.047788 | 0.96532 | -0.0478
343.74 | -14.9863 | 0.0073192 | -0.0081659 | 155.171 | 140.1847 | -0.7381 | -0.0048098 | 147.6779 | -7.4931 | 150.1756 | 0.962 | -0.048812 | 0.96224 | -0.048824
343.76 | -14.6981 | 0.0071315 | -0.007951 | 155.0253 | 140.3272 | -0.5924 | -0.0038603 | 147.6763 | -7.349 | 150.1259 | 0.96199 | -0.047873 | 0.96223 | -0.047885
343.78 | -14.4885 | 0.0071315 | -0.0075929 | 155.0687 | 140.5802 | -0.6358 | -0.0041431 | 147.8245 | -7.2442 | 150.2392 | 0.96295 | -0.04719 | 0.9632 | -0.047202
343.8 | -14.0955 | 0.0071315 | -0.0072347 | 154.4814 | 140.3859 | -0.0485 | -0.00031604 | 147.4337 | -7.0477 | 149.7829 | 0.96041 | -0.04591 | 0.96065 | -0.045922
343.82 | -13.6239 | 0.0069439 | -0.0065901 | 154.5464 | 140.9225 | -0.1135 | -0.00073961 | 147.7344 | -6.812 | 150.0051 | 0.96237 | -0.044374 | 0.96261 | -0.044386
343.84 | -12.7855 | 0.0069439 | -0.005444 | 154.2765 | 141.491 | 0.1564 | 0.0010192 | 147.8837 | -6.3928 | 150.0147 | 0.96334 | -0.041643 | 0.96359 | -0.041654
343.86 | -11.4493 | 0.0071315 | -0.0039397 | 153.91 | 142.4607 | 0.5229 | 0.0034074 | 148.1853 | -5.7247 | 150.0936 | 0.9653 | -0.037291 | 0.96555 | -0.037301
343.88 | -10.1655 | 0.0071315 | -0.0025071 | 153.7878 | 143.6223 | 0.6451 | 0.0042037 | 148.705 | -5.0828 | 150.3993 | 0.96869 | -0.03311 | 0.96894 | -0.033118
343.9 | -8.7769 | 0.0075069 | -0.0009312 | 153.4376 | 144.6607 | 0.9953 | 0.0064858 | 149.0491 | -4.3885 | 150.512 | 0.97093 | -0.028587 | 0.97118 | -0.028595
343.92 | -7.1263 | 0.0078822 | 0.00042979 | 151.8609 | 144.7346 | 1.572 | 0.010244 | 148.2977 | -3.5632 | 149.4855 | 0.96604 | -0.023211 | 0.96628 | -0.023217
343.94 | -5.371 | 0.0084452 | 0.0017908 | 151.8555 | 146.4845 | 1.5774 | 0.010279 | 149.17 | -2.6855 | 150.0652 | 0.97172 | -0.017494 | 0.97197 | -0.017498
343.96 | -3.4584 | 0.0086329 | 0.0030801 | 151.8939 | 148.4355 | 1.539 | 0.010029 | 150.1647 | -1.7292 | 150.7411 | 0.9782 | -0.011264 | 0.97845 | -0.011267
343.98 | -1.6506 | 0.0093836 | 0.0042979 | 152.0445 | 150.3939 | 1.3884 | 0.0090474 | 151.2192 | -0.82529 | 151.4943 | 0.98507 | -0.0053761 | 0.98532 | -0.0053775
344 | 0.1834 | 0.0095713 | 0.005444 | 151.7128 | 151.8962 | 1.7201 | 0.011209 | 151.8045 | 0.091699 | 151.7739 | 0.98888 | 0.00059734 | 0.98913 | 0.0005975
344.02 | 2.096 | 0.010134 | 0.0067333 | 151.6016 | 153.6976 | 1.8313 | 0.011933 | 152.6496 | 1.048 | 152.3003 | 0.99439 | 0.0068268 | 0.99464 | 0.0068285
344.04 | 3.8252 | 0.010697 | 0.0077362 | 151.7426 | 155.5678 | 1.6903 | 0.011015 | 153.6552 | 1.9126 | 153.0177 | 1.0009 | 0.012459 | 1.0012 | 0.012462
344.06 | 5.6592 | 0.011448 | 0.008739 | 151.4404 | 157.0996 | 1.9925 | 0.012984 | 154.27 | 2.8296 | 153.3268 | 1.0049 | 0.018432 | 1.0052 | 0.018437
344.08 | 7.3097 | 0.011636 | 0.0097418 | 151.5498 | 158.8595 | 1.8831 | 0.012271 | 155.2047 | 3.6549 | 153.9864 | 1.011 | 0.023808 | 1.0113 | 0.023815
344.1 | 8.9341 | 0.012386 | 0.010745 | 151.8511 | 160.7852 | 1.5818 | 0.010308 | 156.3182 | 4.4671 | 154.8291 | 1.0183 | 0.029099 | 1.0185 | 0.029107
344.12 | 10.3227 | 0.012762 | 0.011533 | 151.7737 | 162.0964 | 1.6592 | 0.010812 | 156.9351 | 5.1614 | 155.2146 | 1.0223 | 0.033622 | 1.0226 | 0.033631
344.14 | 11.7113 | 0.012949 | 0.012321 | 151.0179 | 162.7292 | 1.415 | 0.0092207 | 156.8736 | 5.8557 | 154.9217 | 1.0219 | 0.038145 | 1.0222 | 0.038155
344.16 | 12.7855 | 0.013512 | 0.012965 | 151.1758 | 163.9613 | 1.2571 | 0.0081918 | 157.5686 | 6.3928 | 155.4376 | 1.0264 | 0.041643 | 1.0267 | 0.041654
344.18 | 13.7025 | 0.0137 | 0.013538 | 151.0343 | 164.7368 | 1.3986 | 0.0091138 | 157.8855 | 6.8513 | 155.6018 | 1.0285 | 0.04463 | 1.0288 | 0.044642
344.2 | 14.3575 | 0.014263 | 0.013968 | 151.2086 | 165.5661 | 1.2243 | 0.007978 | 158.3873 | 7.1787 | 155.9944 | 1.0318 | 0.046764 | 1.032 | 0.046776
344.22 | 15.0387 | 0.014451 | 0.014398 | 151.2978 | 166.3365 | 1.1351 | 0.0073968 | 158.8171 | 7.5193 | 156.3107 | 1.0346 | 0.048982 | 1.0348 | 0.048995
344.24 | 15.4317 | 0.014638 | 0.014613 | 151.5321 | 166.9638 | 0.9008 | 0.00587 | 159.2479 | 7.7158 | 156.676 | 1.0374 | 0.050262 | 1.0376 | 0.050275
344.26 | 15.4317 | 0.014826 | 0.014613 | 151.3734 | 166.8051 | 1.0595 | 0.0069041 | 159.0892 | 7.7158 | 156.5173 | 1.0363 | 0.050262 | 1.0366 | 0.050275
344.28 | 15.0387 | 0.015014 | 0.014183 | 151.6659 | 166.7046 | 0.767 | 0.0049981 | 159.1852 | 7.5193 | 156.6788 | 1.037 | 0.048982 | 1.0372 | 0.048995
344.3 | 14.3313 | 0.015014 | 0.013538 | 152.1596 | 166.4909 | 0.2733 | 0.0017809 | 159.3252 | 7.1656 | 156.9367 | 1.0379 | 0.046678 | 1.0381 | 0.04669
344.32 | 13.6501 | 0.015014 | 0.012822 | 151.9476 | 165.5977 | 0.4853 | 0.0031624 | 158.7727 | 6.8251 | 156.4976 | 1.0343 | 0.04446 | 1.0345 | 0.044471
344.34 | 12.6545 | 0.015014 | 0.011747 | 153.4409 | 166.0954 | -0.008 | -5.2131e-05 | 159.7682 | 6.3273 | 157.6591 | 1.0408 | 0.041217 | 1.041 | 0.041227
344.36 | 11.5279 | 0.015014 | 0.010601 | 152.5304 | 164.0583 | -0.0975 | -0.00063535 | 158.2944 | 5.764 | 156.373 | 1.0312 | 0.037547 | 1.0314 | 0.037557
344.38 | 10.2703 | 0.014638 | 0.0092404 | 153.8058 | 164.0761 | -0.3729 | -0.00243 | 158.941 | 5.1352 | 157.2292 | 1.0354 | 0.033451 | 1.0356 | 0.03346
344.4 | 8.7245 | 0.014451 | 0.0078078 | 153.9955 | 162.72 | -0.5626 | -0.0036661 | 158.3578 | 4.3623 | 156.9037 | 1.0316 | 0.028417 | 1.0318 | 0.028424
344.42 | 7.2311 | 0.014075 | 0.0064468 | 154.3402 | 161.5713 | -0.9073 | -0.0059123 | 157.9558 | 3.6156 | 156.7506 | 1.029 | 0.023552 | 1.0292 | 0.023558
344.44 | 5.4496 | 0.013888 | 0.0050858 | 154.3304 | 159.78 | -0.8975 | -0.0058485 | 157.0552 | 2.7248 | 156.1469 | 1.0231 | 0.01775 | 1.0233 | 0.017754
344.46 | 3.668 | 0.013325 | 0.0037964 | 154.3882 | 158.0562 | -0.9553 | -0.0062251 | 156.2222 | 1.834 | 155.6109 | 1.0177 | 0.011947 | 1.0179 | 0.01195
344.48 | 1.834 | 0.012949 | 0.0025071 | 154.6765 | 156.5105 | -1.2436 | -0.0081038 | 155.5935 | 0.91699 | 155.2878 | 1.0136 | 0.0059734 | 1.0138 | 0.005975
344.5 | -0.0262 | 0.012762 | 0.001361 | 154.6659 | 154.6397 | -1.233 | -0.0080347 | 154.6528 | -0.0131 | 154.6572 | 1.0074 | -8.5335e-05 | 1.0077 | -8.5357e-05
344.52 | -1.8864 | 0.012199 | 7.1631e-05 | 154.5435 | 152.6571 | -1.1106 | -0.0072371 | 153.6003 | -0.94319 | 153.9147 | 1.0006 | -0.0061441 | 1.0008 | -0.0061457
344.54 | -3.7728 | 0.011823 | -0.0010745 | 154.8698 | 151.097 | -1.4369 | -0.0093634 | 152.9834 | -1.8864 | 153.6122 | 0.99656 | -0.012288 | 0.99682 | -0.012291
344.56 | -5.5544 | 0.010885 | -0.0021489 | 155.1619 | 149.6075 | -1.729 | -0.011267 | 152.3847 | -2.7772 | 153.3104 | 0.99266 | -0.018091 | 0.99291 | -0.018096
344.58 | -7.2573 | 0.010697 | -0.0032234 | 156.0296 | 148.7723 | -1.5967 | -0.010405 | 152.4009 | -3.6287 | 153.6105 | 0.99277 | -0.023638 | 0.99302 | -0.023644
344.6 | -8.6983 | 0.010134 | -0.004083 | 155.9749 | 147.2766 | -1.542 | -0.010048 | 151.6257 | -4.3492 | 153.0755 | 0.98772 | -0.028331 | 0.98797 | -0.028338
344.62 | -10.2441 | 0.0097589 | -0.0050858 | 156.1444 | 145.9003 | -1.7115 | -0.011153 | 151.0223 | -5.1221 | 152.7297 | 0.98379 | -0.033366 | 0.98404 | -0.033375
344.64 | -11.3969 | 0.0091959 | -0.0058021 | 155.8491 | 144.4522 | -1.4162 | -0.0092285 | 150.1506 | -5.6985 | 152.0501 | 0.97811 | -0.037121 | 0.97836 | -0.03713
344.66 | -12.4973 | 0.0086329 | -0.0065901 | 155.8794 | 143.3821 | -1.4465 | -0.009426 | 149.6307 | -6.2487 | 151.7136 | 0.97472 | -0.040705 | 0.97497 | -0.040715
344.68 | -13.4929 | 0.0084452 | -0.0071631 | 155.6539 | 142.161 | -1.221 | -0.0079565 | 148.9074 | -6.7465 | 151.1563 | 0.97001 | -0.043948 | 0.97026 | -0.043959
344.7 | -14.2003 | 0.0080699 | -0.0075929 | 155.6201 | 141.4198 | -1.1872 | -0.0077363 | 148.52 | -7.1001 | 150.8867 | 0.96748 | -0.046252 | 0.96773 | -0.046263
344.72 | -14.6457 | 0.0076945 | -0.007951 | 155.4434 | 140.7977 | -1.0105 | -0.0065848 | 148.1206 | -7.3228 | 150.5615 | 0.96488 | -0.047702 | 0.96513 | -0.047714
344.74 | -14.9339 | 0.0075069 | -0.0081659 | 155.4164 | 140.4825 | -0.9835 | -0.0064089 | 147.9495 | -7.4669 | 150.4384 | 0.96377 | -0.048641 | 0.96401 | -0.048653
344.76 | -14.6981 | 0.0071315 | -0.007951 | 155.0204 | 140.3223 | -0.5875 | -0.0038284 | 147.6714 | -7.349 | 150.121 | 0.96196 | -0.047873 | 0.9622 | -0.047885
344.78 | -14.4623 | 0.0069439 | -0.0076645 | 154.5804 | 140.1181 | -0.1475 | -0.00096117 | 147.3493 | -7.2311 | 149.7596 | 0.95986 | -0.047105 | 0.9601 | -0.047117
344.8 | -14.0693 | 0.0069439 | -0.0072347 | 154.7311 | 140.6618 | -0.2982 | -0.0019432 | 147.6965 | -7.0346 | 150.0413 | 0.96212 | -0.045825 | 0.96237 | -0.045837
344.82 | -13.6501 | 0.0069439 | -0.0067333 | 154.7616 | 141.1115 | -0.3287 | -0.0021419 | 147.9365 | -6.8251 | 150.2116 | 0.96368 | -0.04446 | 0.96393 | -0.044471
344.84 | -12.6807 | 0.0069439 | -0.0055872 | 154.3181 | 141.6374 | 0.1148 | 0.00074808 | 147.9777 | -6.3404 | 150.0912 | 0.96395 | -0.041302 | 0.9642 | -0.041313
344.86 | -11.4493 | 0.0069439 | -0.0040113 | 153.905 | 142.4557 | 0.5279 | 0.00344 | 148.1803 | -5.7247 | 150.0886 | 0.96527 | -0.037291 | 0.96552 | -0.037301
344.88 | -10.1917 | 0.0073192 | -0.0025071 | 153.9788 | 143.7871 | 0.4541 | 0.0029591 | 148.8829 | -5.0959 | 150.5816 | 0.96985 | -0.033195 | 0.9701 | -0.033204
344.9 | -8.6197 | 0.0075069 | -0.0010028 | 152.6487 | 144.029 | 0.7842 | 0.0051102 | 148.3388 | -4.3099 | 149.7755 | 0.9663 | -0.028075 | 0.96655 | -0.028082
344.92 | -7.0215 | 0.0080699 | 0.00042979 | 152.4429 | 145.4214 | 0.99 | 0.0064512 | 148.9321 | -3.5108 | 150.1024 | 0.97017 | -0.02287 | 0.97042 | -0.022876
344.94 | -5.2924 | 0.0082576 | 0.0017191 | 152.4883 | 147.1959 | 0.9446 | 0.0061554 | 149.8421 | -2.6462 | 150.7242 | 0.9761 | -0.017238 | 0.97635 | -0.017242
344.96 | -3.5108 | 0.0088206 | 0.0029369 | 152.1172 | 148.6064 | 1.3157 | 0.0085736 | 150.3618 | -1.7554 | 150.9469 | 0.97948 | -0.011435 | 0.97973 | -0.011438
344.98 | -1.6506 | 0.0091959 | 0.0042262 | 152.0703 | 150.4197 | 1.3626 | 0.0088792 | 151.245 | -0.82529 | 151.5201 | 0.98524 | -0.0053761 | 0.98549 | -0.0053775
345 | 0.2882 | 0.0093836 | 0.005444 | 151.9365 | 152.2247 | 1.4964 | 0.0097511 | 152.0806 | 0.1441 | 152.0326 | 0.99068 | 0.00093868 | 0.99093 | 0.00093892
345.02 | 2.0698 | 0.010134 | 0.0067333 | 151.847 | 153.9168 | 1.5859 | 0.010334 | 152.8819 | 1.0349 | 152.5369 | 0.9959 | 0.0067415 | 0.99615 | 0.0067432
345.04 | 3.9038 | 0.010697 | 0.0078078 | 151.6854 | 155.5892 | 1.7475 | 0.011387 | 153.6373 | 1.9519 | 152.9867 | 1.0008 | 0.012715 | 1.0011 | 0.012718
345.06 | 5.6592 | 0.01126 | 0.008739 | 152.0245 | 157.6837 | 1.4084 | 0.0091777 | 154.8541 | 2.8296 | 153.9109 | 1.0087 | 0.018432 | 1.009 | 0.018437
345.08 | 7.3883 | 0.011636 | 0.0097418 | 150.9493 | 158.3376 | 1.4836 | 0.0096677 | 154.6435 | 3.6942 | 153.4121 | 1.0074 | 0.024064 | 1.0076 | 0.024071
345.1 | 9.0127 | 0.012011 | 0.010745 | 150.9124 | 159.9251 | 1.5205 | 0.0099082 | 155.4188 | 4.5064 | 153.9166 | 1.0124 | 0.029355 | 1.0127 | 0.029363
345.12 | 10.3751 | 0.012574 | 0.011533 | 150.9377 | 161.3128 | 1.4952 | 0.0097433 | 156.1253 | 5.1876 | 154.3961 | 1.017 | 0.033793 | 1.0173 | 0.033801
345.14 | 11.6065 | 0.013137 | 0.012321 | 151.0732 | 162.6797 | 1.3597 | 0.0088603 | 156.8765 | 5.8033 | 154.942 | 1.0219 | 0.037803 | 1.0222 | 0.037813
345.16 | 12.8379 | 0.013512 | 0.012965 | 151.2161 | 164.054 | 1.2168 | 0.0079291 | 157.6351 | 6.419 | 155.4954 | 1.0269 | 0.041814 | 1.0271 | 0.041825
345.18 | 13.6501 | 0.013888 | 0.013538 | 151.2752 | 164.9253 | 1.1577 | 0.007544 | 158.1003 | 6.8251 | 155.8252 | 1.0299 | 0.04446 | 1.0302 | 0.044471
345.2 | 14.4361 | 0.014263 | 0.013968 | 151.4747 | 165.9108 | 0.9582 | 0.006244 | 158.6927 | 7.218 | 156.2867 | 1.0338 | 0.04702 | 1.034 | 0.047032
345.22 | 15.1173 | 0.014451 | 0.014398 | 151.1697 | 166.287 | 1.2632 | 0.0082315 | 158.7283 | 7.5586 | 156.2088 | 1.034 | 0.049238 | 1.0342 | 0.049251
345.24 | 15.4055 | 0.014826 | 0.014613 | 151.5632 | 166.9687 | 0.8697 | 0.0056673 | 159.2659 | 7.7027 | 156.6984 | 1.0375 | 0.050177 | 1.0378 | 0.05019
345.26 | 15.3269 | 0.014826 | 0.014541 | 151.8102 | 167.1371 | 0.6227 | 0.0040578 | 159.4736 | 7.6634 | 156.9192 | 1.0388 | 0.049921 | 1.0391 | 0.049934
345.28 | 14.9601 | 0.015201 | 0.014255 | 151.8135 | 166.7736 | 0.6194 | 0.0040363 | 159.2935 | 7.48 | 156.8002 | 1.0377 | 0.048726 | 1.0379 | 0.048739
345.3 | 14.3051 | 0.015201 | 0.01361 | 152.1468 | 166.4519 | 0.2861 | 0.0018643 | 159.2993 | 7.1525 | 156.9152 | 1.0377 | 0.046593 | 1.038 | 0.046605
345.32 | 13.6239 | 0.015201 | 0.012822 | 152.0508 | 165.6747 | 0.3821 | 0.0024899 | 158.8628 | 6.812 | 156.5921 | 1.0349 | 0.044374 | 1.0351 | 0.044386
345.34 | 12.6283 | 0.015201 | 0.011747 | 152.7574 | 165.3857 | -0.3245 | -0.0021146 | 159.0716 | 6.3142 | 156.9668 | 1.0362 | 0.041131 | 1.0365 | 0.041142
345.36 | 11.6327 | 0.015201 | 0.010745 | 152.9387 | 164.5714 | -0.5058 | -0.003296 | 158.7551 | 5.8164 | 156.8163 | 1.0342 | 0.037889 | 1.0344 | 0.037898
345.38 | 10.2965 | 0.015014 | 0.0093837 | 153.1101 | 163.4066 | -0.6772 | -0.0044129 | 158.2584 | 5.1483 | 156.5423 | 1.0309 | 0.033537 | 1.0312 | 0.033545
345.4 | 8.7245 | 0.014826 | 0.0078794 | 154.4 | 163.1245 | -0.9671 | -0.006302 | 158.7623 | 4.3623 | 157.3082 | 1.0342 | 0.028417 | 1.0345 | 0.028424
345.42 | 7.2311 | 0.014451 | 0.0066617 | 153.4409 | 160.672 | -1.008 | -0.0065685 | 157.0565 | 3.6156 | 155.8513 | 1.0231 | 0.023552 | 1.0234 | 0.023558
345.44 | 5.4234 | 0.014451 | 0.0053007 | 154.7321 | 160.1555 | -1.2992 | -0.0084661 | 157.4438 | 2.7117 | 156.5399 | 1.0256 | 0.017664 | 1.0259 | 0.017669
345.46 | 3.668 | 0.0137 | 0.0039397 | 155.0192 | 158.6872 | -1.5863 | -0.010337 | 156.8532 | 1.834 | 156.2419 | 1.0218 | 0.011947 | 1.022 | 0.01195
345.48 | 1.8864 | 0.013512 | 0.002722 | 155.0992 | 156.9856 | -1.6663 | -0.010858 | 156.0424 | 0.94319 | 155.728 | 1.0165 | 0.0061441 | 1.0167 | 0.0061457
345.5 | 0 | 0.012762 | 0.001361 | 155.1689 | 155.1689 | -1.736 | -0.011312 | 155.1689 | 0 | 155.1689 | 1.0108 | 0 | 1.0111 | 0
345.52 | -1.9388 | 0.012574 | 0.00021489 | 155.3379 | 153.3991 | -1.905 | -0.012414 | 154.3685 | -0.96939 | 154.6916 | 1.0056 | -0.0063148 | 1.0058 | -0.0063164
345.54 | -3.7466 | 0.012011 | -0.0010028 | 155.2291 | 151.4825 | -1.7962 | -0.011705 | 153.3558 | -1.8733 | 153.9802 | 0.99899 | -0.012203 | 0.99924 | -0.012206
345.56 | -5.4234 | 0.011448 | -0.001934 | 155.3629 | 149.9395 | -1.93 | -0.012577 | 152.6512 | -2.7117 | 153.5551 | 0.9944 | -0.017664 | 0.99465 | -0.017669
345.58 | -7.2311 | 0.011073 | -0.0031518 | 155.4257 | 148.1946 | -1.9928 | -0.012986 | 151.8101 | -3.6156 | 153.0153 | 0.98892 | -0.023552 | 0.98917 | -0.023558
345.6 | -8.8293 | 0.010322 | -0.004083 | 156.1158 | 147.2865 | -1.6829 | -0.010966 | 151.7011 | -4.4147 | 153.1727 | 0.98821 | -0.028758 | 0.98846 | -0.028765
345.62 | -10.2703 | 0.010134 | -0.0049425 | 156.4075 | 146.1372 | -1.9746 | -0.012867 | 151.2723 | -5.1352 | 152.9841 | 0.98541 | -0.033451 | 0.98567 | -0.03346
345.64 | -11.4755 | 0.0093836 | -0.0058021 | 156.2921 | 144.8166 | -1.8592 | -0.012115 | 150.5543 | -5.7378 | 152.4669 | 0.98074 | -0.037377 | 0.98099 | -0.037386
345.66 | -12.7331 | 0.0088206 | -0.0065901 | 156.1494 | 143.4163 | -1.7165 | -0.011185 | 149.7828 | -6.3666 | 151.905 | 0.97571 | -0.041473 | 0.97596 | -0.041483
345.68 | -13.3619 | 0.0084452 | -0.0069482 | 155.9162 | 142.5543 | -1.4833 | -0.0096658 | 149.2352 | -6.681 | 151.4622 | 0.97214 | -0.043521 | 0.97239 | -0.043532
345.7 | -14.2527 | 0.0080699 | -0.0075929 | 155.678 | 141.4253 | -1.2451 | -0.0081136 | 148.5517 | -7.1263 | 150.9271 | 0.96769 | -0.046422 | 0.96794 | -0.046434
345.72 | -14.7505 | 0.0076945 | -0.007951 | 155.6483 | 140.8978 | -1.2154 | -0.00792 | 148.2731 | -7.3752 | 150.7315 | 0.96588 | -0.048044 | 0.96612 | -0.048056
345.74 | -15.0387 | 0.0073192 | -0.0082376 | 155.3128 | 140.2741 | -0.8799 | -0.0057338 | 147.7935 | -7.5193 | 150.2999 | 0.96275 | -0.048982 | 0.963 | -0.048995
345.76 | -14.7767 | 0.0073192 | -0.007951 | 155.2156 | 140.4389 | -0.7827 | -0.0051004 | 147.8273 | -7.3883 | 150.29 | 0.96297 | -0.048129 | 0.96322 | -0.048141
345.78 | -14.4885 | 0.0071315 | -0.0076645 | 155.0905 | 140.602 | -0.6576 | -0.0042852 | 147.8463 | -7.2442 | 150.261 | 0.9631 | -0.04719 | 0.96334 | -0.047202
345.8 | -14.0693 | 0.0069439 | -0.0072347 | 154.742 | 140.6727 | -0.3091 | -0.0020142 | 147.7074 | -7.0346 | 150.0522 | 0.96219 | -0.045825 | 0.96244 | -0.045837
345.82 | -13.6239 | 0.0069439 | -0.0067333 | 154.7202 | 141.0963 | -0.2873 | -0.0018722 | 147.9082 | -6.812 | 150.1789 | 0.9635 | -0.044374 | 0.96375 | -0.044386
345.84 | -12.6807 | 0.0069439 | -0.0055872 | 154.2729 | 141.5922 | 0.16 | 0.0010426 | 147.9325 | -6.3404 | 150.046 | 0.96366 | -0.041302 | 0.9639 | -0.041313
345.86 | -11.4231 | 0.0071315 | -0.0040113 | 154.0936 | 142.6705 | 0.3393 | 0.002211 | 148.382 | -5.7116 | 150.2859 | 0.96659 | -0.037206 | 0.96683 | -0.037216
345.88 | -10.1917 | 0.0071315 | -0.0025071 | 153.7415 | 143.5498 | 0.6914 | 0.0045054 | 148.6456 | -5.0959 | 150.3443 | 0.9683 | -0.033195 | 0.96855 | -0.033204
345.9 | -8.6197 | 0.0075069 | -0.0010028 | 153.6457 | 145.026 | 0.7872 | 0.0051297 | 149.3358 | -4.3099 | 150.7725 | 0.9728 | -0.028075 | 0.97305 | -0.028082
345.92 | -6.9429 | 0.0076945 | 0.00035815 | 152.5342 | 145.5913 | 0.8987 | 0.0058563 | 149.0627 | -3.4715 | 150.2199 | 0.97102 | -0.022614 | 0.97127 | -0.02262
345.94 | -5.3448 | 0.0082576 | 0.0017191 | 152.2015 | 146.8567 | 1.2314 | 0.0080243 | 149.5291 | -2.6724 | 150.4199 | 0.97406 | -0.017408 | 0.97431 | -0.017413
345.96 | -3.4846 | 0.0086329 | 0.0029369 | 151.8767 | 148.3921 | 1.5562 | 0.010141 | 150.1344 | -1.7423 | 150.7152 | 0.978 | -0.01135 | 0.97825 | -0.011352
345.98 | -1.7554 | 0.0090083 | 0.0042262 | 152.1746 | 150.4192 | 1.2583 | 0.0081996 | 151.2969 | -0.87769 | 151.5895 | 0.98557 | -0.0057174 | 0.98583 | -0.0057189
346 | 0.262 | 0.0095713 | 0.005444 | 152.0703 | 152.3323 | 1.3626 | 0.0088792 | 152.2013 | 0.131 | 152.1576 | 0.99147 | 0.00085335 | 0.99172 | 0.00085357
346.02 | 2.0174 | 0.010134 | 0.0066617 | 152.0695 | 154.0869 | 1.3634 | 0.0088845 | 153.0782 | 1.0087 | 152.742 | 0.99718 | 0.0065708 | 0.99743 | 0.0065725
346.04 | 3.9824 | 0.010885 | 0.0077362 | 152.0215 | 156.0039 | 1.4114 | 0.0091972 | 154.0127 | 1.9912 | 153.349 | 1.0033 | 0.012971 | 1.0035 | 0.012974
346.06 | 5.6592 | 0.011073 | 0.008739 | 152.0661 | 157.7253 | 1.3668 | 0.0089066 | 154.8957 | 2.8296 | 153.9525 | 1.009 | 0.018432 | 1.0093 | 0.018437
346.08 | 7.3883 | 0.011636 | 0.0097418 | 152.0355 | 159.4238 | 1.3974 | 0.009106 | 155.7297 | 3.6942 | 154.4983 | 1.0144 | 0.024064 | 1.0147 | 0.024071
346.1 | 8.8031 | 0.012386 | 0.010673 | 151.0625 | 159.8656 | 1.3704 | 0.0089301 | 155.4641 | 4.4016 | 153.9969 | 1.0127 | 0.028673 | 1.013 | 0.02868
346.12 | 10.4275 | 0.012574 | 0.011533 | 151.3698 | 161.7973 | 1.0631 | 0.0069276 | 156.5836 | 5.2138 | 154.8456 | 1.02 | 0.033963 | 1.0203 | 0.033972
346.14 | 11.6589 | 0.013137 | 0.012249 | 151.1746 | 162.8335 | 1.2583 | 0.0081996 | 157.0041 | 5.8295 | 155.0609 | 1.0228 | 0.037974 | 1.023 | 0.037984
346.16 | 12.7855 | 0.013512 | 0.012965 | 151.2968 | 164.0823 | 1.1361 | 0.0074033 | 157.6896 | 6.3928 | 155.5586 | 1.0272 | 0.041643 | 1.0275 | 0.041654
346.18 | 13.7025 | 0.014263 | 0.01361 | 151.4072 | 165.1097 | 1.0257 | 0.0066839 | 158.2585 | 6.8513 | 155.9747 | 1.0309 | 0.04463 | 1.0312 | 0.044642
346.2 | 14.2789 | 0.014451 | 0.013968 | 151.2711 | 165.55 | 1.1618 | 0.0075707 | 158.4105 | 7.1394 | 156.0307 | 1.0319 | 0.046508 | 1.0322 | 0.046519
346.22 | 14.8815 | 0.014826 | 0.014326 | 151.6793 | 166.5608 | 0.7536 | 0.0049108 | 159.12 | 7.4407 | 156.6398 | 1.0365 | 0.04847 | 1.0368 | 0.048483
346.24 | 15.3269 | 0.015014 | 0.014613 | 151.7383 | 167.0652 | 0.6946 | 0.0045263 | 159.4017 | 7.6634 | 156.8473 | 1.0384 | 0.049921 | 1.0386 | 0.049934
346.26 | 15.3269 | 0.015201 | 0.014684 | 152.0172 | 167.3441 | 0.4157 | 0.0027089 | 159.6806 | 7.6634 | 157.1262 | 1.0402 | 0.049921 | 1.0405 | 0.049934
346.28 | 14.9077 | 0.015389 | 0.014255 | 152.041 | 166.9487 | 0.3919 | 0.0025538 | 159.4948 | 7.4538 | 157.0102 | 1.039 | 0.048556 | 1.0392 | 0.048568
346.3 | 14.2527 | 0.015389 | 0.01361 | 152.2601 | 166.5128 | 0.1728 | 0.001126 | 159.3864 | 7.1263 | 157.011 | 1.0383 | 0.046422 | 1.0385 | 0.046434
346.32 | 13.5191 | 0.015389 | 0.012822 | 152.7342 | 166.2533 | -0.3013 | -0.0019634 | 159.4938 | 6.7596 | 157.2406 | 1.039 | 0.044033 | 1.0392 | 0.044044
346.34 | 12.6545 | 0.015389 | 0.012034 | 152.9815 | 165.636 | -0.5486 | -0.0035749 | 159.3088 | 6.3273 | 157.1997 | 1.0378 | 0.041217 | 1.038 | 0.041227
346.36 | 11.5279 | 0.015389 | 0.010673 | 154.3164 | 165.8443 | -0.8835 | -0.0057572 | 160.0804 | 5.764 | 158.159 | 1.0428 | 0.037547 | 1.0431 | 0.037557
346.38 | 10.2179 | 0.015389 | 0.0093837 | 154.5935 | 164.8114 | -1.1606 | -0.0075629 | 159.7025 | 5.109 | 157.9995 | 1.0403 | 0.033281 | 1.0406 | 0.033289
346.4 | 8.8293 | 0.015014 | 0.0080943 | 154.4219 | 163.2512 | -0.989 | -0.0064447 | 158.8366 | 4.4147 | 157.365 | 1.0347 | 0.028758 | 1.035 | 0.028765
346.42 | 7.2049 | 0.014826 | 0.0067333 | 155.0278 | 162.2327 | -1.5949 | -0.010393 | 158.6303 | 3.6025 | 157.4294 | 1.0333 | 0.023467 | 1.0336 | 0.023473
346.44 | 5.371 | 0.014451 | 0.0053007 | 155.2202 | 160.5912 | -1.7873 | -0.011647 | 157.9057 | 2.6855 | 157.0105 | 1.0286 | 0.017494 | 1.0289 | 0.017498
346.46 | 3.6942 | 0.014075 | 0.0040113 | 155.176 | 158.8702 | -1.7431 | -0.011359 | 157.0231 | 1.8471 | 156.4074 | 1.0229 | 0.012032 | 1.0231 | 0.012035
346.48 | 1.7554 | 0.0137 | 0.002722 | 155.3971 | 157.1525 | -1.9642 | -0.0128 | 156.2748 | 0.87769 | 155.9822 | 1.018 | 0.0057174 | 1.0183 | 0.0057189
346.5 | -0.0524 | 0.013325 | 0.0014326 | 155.3207 | 155.2683 | -1.8878 | -0.012302 | 155.2945 | -0.0262 | 155.3032 | 1.0116 | -0.00017067 | 1.0119 | -0.00017071
346.52 | -1.8602 | 0.012949 | 0.00028652 | 155.5038 | 153.6436 | -2.0709 | -0.013495 | 154.5737 | -0.93009 | 154.8837 | 1.0069 | -0.0060588 | 1.0072 | -0.0060603
346.54 | -3.6942 | 0.012011 | -0.00085957 | 155.4459 | 151.7517 | -2.013 | -0.013118 | 153.5988 | -1.8471 | 154.2145 | 1.0006 | -0.012032 | 1.0008 | -0.012035
346.56 | -5.4496 | 0.011636 | -0.001934 | 155.5551 | 150.1055 | -2.1222 | -0.013829 | 152.8303 | -2.7248 | 153.7386 | 0.99556 | -0.01775 | 0.99582 | -0.017754
346.58 | -7.2573 | 0.011073 | -0.0030085 | 155.6782 | 148.4209 | -2.2453 | -0.014631 | 152.0495 | -3.6287 | 153.2591 | 0.99048 | -0.023638 | 0.99073 | -0.023644
346.6 | -8.8031 | 0.010697 | -0.0040113 | 155.6667 | 146.8636 | -2.2338 | -0.014556 | 151.2651 | -4.4016 | 152.7323 | 0.98537 | -0.028673 | 0.98562 | -0.02868
346.62 | -10.2965 | 0.010134 | -0.0049425 | 156.3031 | 146.0066 | -1.8702 | -0.012187 | 151.1548 | -5.1483 | 152.8709 | 0.98465 | -0.033537 | 0.9849 | -0.033545
346.64 | -11.5803 | 0.0099466 | -0.0058021 | 156.5306 | 144.9503 | -2.0977 | -0.013669 | 150.7404 | -5.7902 | 152.6705 | 0.98195 | -0.037718 | 0.9822 | -0.037728
346.66 | -12.5759 | 0.0091959 | -0.0064468 | 156.2115 | 143.6356 | -1.7786 | -0.01159 | 149.9235 | -6.288 | 152.0195 | 0.97663 | -0.040961 | 0.97688 | -0.040971
346.68 | -13.5715 | 0.0088206 | -0.0070915 | 156.2291 | 142.6576 | -1.7962 | -0.011705 | 149.4433 | -6.7858 | 151.7053 | 0.9735 | -0.044204 | 0.97375 | -0.044215
346.7 | -14.1741 | 0.0086329 | -0.0075213 | 155.8392 | 141.6651 | -1.4063 | -0.009164 | 148.7522 | -7.087 | 151.1145 | 0.969 | -0.046166 | 0.96924 | -0.046178
346.72 | -14.6719 | 0.0082576 | -0.0078078 | 155.948 | 141.2761 | -1.5151 | -0.009873 | 148.6121 | -7.3359 | 151.0574 | 0.96808 | -0.047788 | 0.96833 | -0.0478
346.74 | -15.0125 | 0.0078822 | -0.0080943 | 155.7931 | 140.7806 | -1.3602 | -0.0088636 | 148.2869 | -7.5062 | 150.7889 | 0.96597 | -0.048897 | 0.96621 | -0.048909
346.76 | -14.9339 | 0.0075069 | -0.0080227 | 155.7043 | 140.7704 | -1.2714 | -0.0082849 | 148.2374 | -7.4669 | 150.7263 | 0.96564 | -0.048641 | 0.96589 | -0.048653
346.78 | -14.5933 | 0.0075069 | -0.0076645 | 155.2408 | 140.6475 | -0.8079 | -0.0052646 | 147.9442 | -7.2966 | 150.3764 | 0.96373 | -0.047532 | 0.96398 | -0.047544
346.8 | -14.2265 | 0.0073192 | -0.0072347 | 155.1198 | 140.8933 | -0.6869 | -0.0044761 | 148.0066 | -7.1132 | 150.3776 | 0.96414 | -0.046337 | 0.96439 | -0.046349
346.82 | -13.6501 | 0.0073192 | -0.0065184 | 154.8441 | 141.194 | -0.4112 | -0.0026795 | 148.019 | -6.8251 | 150.2941 | 0.96422 | -0.04446 | 0.96447 | -0.044471
346.84 | -12.6807 | 0.0073192 | -0.0053723 | 154.9094 | 142.2287 | -0.4765 | -0.0031051 | 148.569 | -6.3404 | 150.6825 | 0.9678 | -0.041302 | 0.96805 | -0.041313
346.86 | -11.4755 | 0.0073192 | -0.0038681 | 154.5664 | 143.0909 | -0.1335 | -0.00086994 | 148.8286 | -5.7378 | 150.7412 | 0.9695 | -0.037377 | 0.96974 | -0.037386
346.88 | -10.2179 | 0.0075069 | -0.0023638 | 153.8721 | 143.6542 | 0.5608 | 0.0036544 | 148.7631 | -5.109 | 150.4661 | 0.96907 | -0.033281 | 0.96932 | -0.033289
346.9 | -8.6721 | 0.0078822 | -0.00085957 | 153.8768 | 145.2047 | 0.5561 | 0.0036238 | 149.5407 | -4.3361 | 150.9861 | 0.97413 | -0.028246 | 0.97438 | -0.028253
346.92 | -7.0477 | 0.0082576 | 0.00042979 | 152.5627 | 145.515 | 0.8702 | 0.0056706 | 149.0388 | -3.5239 | 150.2135 | 0.97086 | -0.022955 | 0.97111 | -0.022961
346.94 | -5.24 | 0.0084452 | 0.0017908 | 152.5475 | 147.3075 | 0.8854 | 0.0057696 | 149.9275 | -2.62 | 150.8008 | 0.97665 | -0.017067 | 0.9769 | -0.017071
346.96 | -3.3798 | 0.0090083 | 0.0030801 | 152.3132 | 148.9334 | 1.1197 | 0.0072964 | 150.6233 | -1.6899 | 151.1866 | 0.98119 | -0.011008 | 0.98144 | -0.011011
346.98 | -1.572 | 0.0091959 | 0.0042979 | 152.1337 | 150.5617 | 1.2992 | 0.0084661 | 151.3477 | -0.78599 | 151.6097 | 0.9859 | -0.0051201 | 0.98616 | -0.0051214
347 | 0.1834 | 0.010134 | 0.0055156 | 152.2271 | 152.4105 | 1.2058 | 0.0078575 | 152.3188 | 0.091699 | 152.2882 | 0.99223 | 0.00059734 | 0.99248 | 0.0005975
347.02 | 2.1484 | 0.010322 | 0.0066617 | 151.9581 | 154.1065 | 1.4748 | 0.0096104 | 153.0323 | 1.0742 | 152.6742 | 0.99688 | 0.0069975 | 0.99713 | 0.0069993
347.04 | 4.0348 | 0.010885 | 0.0078794 | 152.373 | 156.4078 | 1.0599 | 0.0069067 | 154.3904 | 2.0174 | 153.7179 | 1.0057 | 0.013142 | 1.006 | 0.013145
347.06 | 5.6592 | 0.01126 | 0.0088106 | 152.1369 | 157.7961 | 1.296 | 0.0084452 | 154.9665 | 2.8296 | 154.0233 | 1.0095 | 0.018432 | 1.0097 | 0.018437
347.08 | 7.2835 | 0.012199 | 0.0098135 | 151.3264 | 158.6099 | 1.1065 | 0.0072104 | 154.9682 | 3.6418 | 153.7542 | 1.0095 | 0.023723 | 1.0097 | 0.023729
347.1 | 9.0651 | 0.012574 | 0.010816 | 151.3038 | 160.3689 | 1.1291 | 0.0073577 | 155.8364 | 4.5326 | 154.3255 | 1.0151 | 0.029526 | 1.0154 | 0.029533
347.12 | 10.3751 | 0.012949 | 0.011604 | 151.2424 | 161.6175 | 1.1905 | 0.0077578 | 156.43 | 5.1876 | 154.7008 | 1.019 | 0.033793 | 1.0193 | 0.033801
347.14 | 11.6851 | 0.013325 | 0.012464 | 151.1619 | 162.847 | 1.271 | 0.0082823 | 157.0045 | 5.8426 | 155.0569 | 1.0228 | 0.038059 | 1.023 | 0.038069
347.16 | 12.8379 | 0.013888 | 0.013108 | 151.1282 | 163.9661 | 1.3047 | 0.0085019 | 157.5472 | 6.419 | 155.4075 | 1.0263 | 0.041814 | 1.0266 | 0.041825
347.18 | 13.6763 | 0.014263 | 0.013538 | 151.6225 | 165.2988 | 0.8104 | 0.0052809 | 158.4607 | 6.8382 | 156.1813 | 1.0322 | 0.044545 | 1.0325 | 0.044556
347.2 | 14.3575 | 0.014451 | 0.014111 | 151.5922 | 165.9497 | 0.8407 | 0.0054783 | 158.7709 | 7.1787 | 156.378 | 1.0343 | 0.046764 | 1.0345 | 0.046776
347.22 | 15.0125 | 0.014826 | 0.014613 | 151.7988 | 166.8113 | 0.6341 | 0.004132 | 159.305 | 7.5062 | 156.803 | 1.0377 | 0.048897 | 1.038 | 0.048909
347.24 | 15.3531 | 0.015201 | 0.014756 | 151.7275 | 167.0806 | 0.7054 | 0.0045967 | 159.404 | 7.6765 | 156.8452 | 1.0384 | 0.050006 | 1.0387 | 0.050019
347.26 | 15.3007 | 0.015389 | 0.014684 | 152.0172 | 167.3179 | 0.4157 | 0.0027089 | 159.6675 | 7.6503 | 157.1174 | 1.0401 | 0.049836 | 1.0404 | 0.049848
347.28 | 14.9863 | 0.015764 | 0.014398 | 152.0362 | 167.0225 | 0.3967 | 0.0025851 | 159.5293 | 7.4931 | 157.0316 | 1.0392 | 0.048812 | 1.0395 | 0.048824
347.3 | 14.3575 | 0.015764 | 0.013896 | 152.686 | 167.0435 | -0.2531 | -0.0016493 | 159.8647 | 7.1787 | 157.4718 | 1.0414 | 0.046764 | 1.0417 | 0.046776
347.32 | 13.5191 | 0.015764 | 0.012965 | 152.753 | 166.2721 | -0.3201 | -0.0020859 | 159.5126 | 6.7596 | 157.2594 | 1.0391 | 0.044033 | 1.0394 | 0.044044
347.34 | 12.7069 | 0.015764 | 0.012106 | 152.7568 | 165.4637 | -0.3239 | -0.0021107 | 159.1103 | 6.3535 | 156.9924 | 1.0365 | 0.041387 | 1.0367 | 0.041398
347.36 | 11.5017 | 0.015577 | 0.01096 | 153.1633 | 164.665 | -0.7304 | -0.0047596 | 158.9142 | 5.7509 | 156.9972 | 1.0352 | 0.037462 | 1.0355 | 0.037472
347.38 | 10.2179 | 0.015389 | 0.0095269 | 153.3975 | 163.6154 | -0.9646 | -0.0062857 | 158.5065 | 5.109 | 156.8035 | 1.0325 | 0.033281 | 1.0328 | 0.033289
347.4 | 8.7245 | 0.015201 | 0.0080943 | 153.464 | 162.1885 | -1.0311 | -0.0067191 | 157.8263 | 4.3623 | 156.3722 | 1.0281 | 0.028417 | 1.0284 | 0.028424
347.42 | 7.1525 | 0.014826 | 0.0067333 | 154.6593 | 161.8118 | -1.2264 | -0.0079917 | 158.2356 | 3.5763 | 157.0435 | 1.0308 | 0.023296 | 1.031 | 0.023302
347.44 | 5.4234 | 0.014638 | 0.0053723 | 154.872 | 160.2954 | -1.4391 | -0.0093777 | 157.5837 | 2.7117 | 156.6798 | 1.0265 | 0.017664 | 1.0268 | 0.017669
347.46 | 3.668 | 0.014075 | 0.0040113 | 154.7617 | 158.4297 | -1.3288 | -0.008659 | 156.5957 | 1.834 | 155.9844 | 1.0201 | 0.011947 | 1.0204 | 0.01195
347.48 | 1.8864 | 0.013888 | 0.0028652 | 154.8259 | 156.7123 | -1.393 | -0.0090773 | 155.7691 | 0.94319 | 155.4547 | 1.0147 | 0.0061441 | 1.015 | 0.0061457
347.5 | -0.0262 | 0.013325 | 0.0016475 | 155.0413 | 155.0151 | -1.6084 | -0.010481 | 155.0282 | -0.0131 | 155.0326 | 1.0099 | -8.5335e-05 | 1.0101 | -8.5357e-05
347.52 | -1.834 | 0.012949 | 0.00035815 | 155.2511 | 153.4171 | -1.8182 | -0.011848 | 154.3341 | -0.91699 | 154.6398 | 1.0054 | -0.0059734 | 1.0056 | -0.005975
347.54 | -3.799 | 0.012199 | -0.00085957 | 155.5354 | 151.7364 | -2.1025 | -0.013701 | 153.6359 | -1.8995 | 154.2691 | 1.0008 | -0.012374 | 1.0011 | -0.012377
347.56 | -5.4234 | 0.011823 | -0.0018624 | 156.2347 | 150.8113 | -1.8018 | -0.011741 | 153.523 | -2.7117 | 154.4269 | 1.0001 | -0.017664 | 1.0003 | -0.017669
347.58 | -7.2311 | 0.01126 | -0.0030085 | 156.4087 | 149.1776 | -1.9758 | -0.012875 | 152.7931 | -3.6156 | 153.9983 | 0.99532 | -0.023552 | 0.99558 | -0.023558
347.6 | -8.8555 | 0.010885 | -0.0040113 | 156.2871 | 147.4316 | -1.8542 | -0.012083 | 151.8593 | -4.4278 | 153.3353 | 0.98924 | -0.028843 | 0.98949 | -0.028851
347.62 | -10.3227 | 0.0099466 | -0.0049425 | 156.131 | 145.8083 | -1.6981 | -0.011065 | 150.9696 | -5.1614 | 152.6901 | 0.98344 | -0.033622 | 0.98369 | -0.033631
347.64 | -11.5017 | 0.0095713 | -0.0057305 | 156.1096 | 144.6079 | -1.6767 | -0.010926 | 150.3587 | -5.7509 | 152.2757 | 0.97946 | -0.037462 | 0.97971 | -0.037472
347.66 | -12.6283 | 0.0093836 | -0.0064468 | 155.9612 | 143.3329 | -1.5283 | -0.009959 | 149.647 | -6.3142 | 151.7518 | 0.97483 | -0.041131 | 0.97508 | -0.041142
347.68 | -13.6239 | 0.0088206 | -0.0070198 | 155.9132 | 142.2893 | -1.4803 | -0.0096462 | 149.1012 | -6.812 | 151.3719 | 0.97127 | -0.044374 | 0.97152 | -0.044386
347.7 | -14.2003 | 0.0086329 | -0.0075213 | 155.8259 | 141.6256 | -1.393 | -0.0090773 | 148.7258 | -7.1001 | 151.0925 | 0.96882 | -0.046252 | 0.96907 | -0.046263
347.72 | -14.7505 | 0.0080699 | -0.0078078 | 155.7137 | 140.9632 | -1.2808 | -0.0083462 | 148.3385 | -7.3752 | 150.7969 | 0.9663 | -0.048044 | 0.96655 | -0.048056
347.74 | -14.8029 | 0.0078822 | -0.007951 | 155.5294 | 140.7265 | -1.0965 | -0.0071452 | 148.128 | -7.4014 | 150.5951 | 0.96493 | -0.048214 | 0.96518 | -0.048227
347.76 | -14.8291 | 0.0076945 | -0.007951 | 155.1419 | 140.3128 | -0.709 | -0.0046201 | 147.7274 | -7.4145 | 150.1989 | 0.96232 | -0.0483 | 0.96257 | -0.048312
347.78 | -14.5933 | 0.0075069 | -0.0076645 | 155.1888 | 140.5955 | -0.7559 | -0.0049257 | 147.8922 | -7.2966 | 150.3244 | 0.96339 | -0.047532 | 0.96364 | -0.047544
347.8 | -14.2003 | 0.0073192 | -0.0072347 | 154.9619 | 140.7616 | -0.529 | -0.0034472 | 147.8618 | -7.1001 | 150.2285 | 0.9632 | -0.046252 | 0.96344 | -0.046263
347.82 | -13.7025 | 0.0073192 | -0.0065901 | 154.9685 | 141.266 | -0.5356 | -0.0034902 | 148.1173 | -6.8513 | 150.401 | 0.96486 | -0.04463 | 0.96511 | -0.044642
347.84 | -12.7069 | 0.0073192 | -0.0053723 | 154.7264 | 142.0195 | -0.2935 | -0.0019126 | 148.3729 | -6.3535 | 150.4908 | 0.96653 | -0.041387 | 0.96677 | -0.041398
347.86 | -11.5279 | 0.0075069 | -0.0038681 | 154.4421 | 142.9142 | -0.0092 | -5.9951e-05 | 148.6781 | -5.764 | 150.5995 | 0.96851 | -0.037547 | 0.96876 | -0.037557
347.88 | -10.2441 | 0.0076945 | -0.0024355 | 152.8057 | 142.5616 | 0.6272 | 0.0040871 | 147.6836 | -5.1221 | 149.391 | 0.96204 | -0.033366 | 0.96228 | -0.033375
347.9 | -8.6721 | 0.0080699 | -0.00085957 | 152.8768 | 144.2047 | 0.5561 | 0.0036238 | 148.5407 | -4.3361 | 149.9861 | 0.96762 | -0.028246 | 0.96787 | -0.028253
347.92 | -7.0215 | 0.0080699 | 0.00057305 | 152.5259 | 145.5044 | 0.907 | 0.0059104 | 149.0151 | -3.5108 | 150.1854 | 0.97071 | -0.02287 | 0.97096 | -0.022876
347.94 | -5.2138 | 0.0086329 | 0.0018624 | 152.2363 | 147.0225 | 1.1966 | 0.0077975 | 149.6294 | -2.6069 | 150.4984 | 0.97471 | -0.016982 | 0.97496 | -0.016986
347.96 | -3.3798 | 0.0091959 | 0.0031518 | 152.0294 | 148.6496 | 1.4035 | 0.0091458 | 150.3395 | -1.6899 | 150.9028 | 0.97934 | -0.011008 | 0.97959 | -0.011011
347.98 | -1.5982 | 0.0093836 | 0.0043695 | 152.2698 | 150.6716 | 1.1631 | 0.0075792 | 151.4707 | -0.79909 | 151.7371 | 0.98671 | -0.0052054 | 0.98696 | -0.0052068
348 | 0.2358 | 0.0099466 | 0.0055156 | 152.2142 | 152.45 | 1.2187 | 0.0079415 | 152.3321 | 0.1179 | 152.2928 | 0.99232 | 0.00076802 | 0.99257 | 0.00076821
348.02 | 2.1484 | 0.010322 | 0.0068049 | 151.9329 | 154.0813 | 1.5 | 0.0097746 | 153.0071 | 1.0742 | 152.649 | 0.99671 | 0.0069975 | 0.99697 | 0.0069993
348.04 | 3.8776 | 0.010885 | 0.0078794 | 151.9635 | 155.8411 | 1.4694 | 0.0095752 | 153.9023 | 1.9388 | 153.256 | 1.0025 | 0.01263 | 1.0028 | 0.012633
348.06 | 5.6854 | 0.011448 | 0.0088106 | 152.1223 | 157.8077 | 1.3106 | 0.0085404 | 154.965 | 2.8427 | 154.0174 | 1.0095 | 0.018518 | 1.0097 | 0.018522
348.08 | 7.4145 | 0.012199 | 0.0098851 | 152.0307 | 159.4452 | 1.4022 | 0.0091373 | 155.738 | 3.7073 | 154.5022 | 1.0145 | 0.02415 | 1.0148 | 0.024156
348.1 | 8.9865 | 0.012574 | 0.010816 | 151.2003 | 160.1868 | 1.2326 | 0.0080321 | 155.6936 | 4.4933 | 154.1958 | 1.0142 | 0.02927 | 1.0145 | 0.029277
348.12 | 10.4275 | 0.013137 | 0.011676 | 151.382 | 161.8095 | 1.0509 | 0.0068481 | 156.5958 | 5.2138 | 154.8578 | 1.0201 | 0.033963 | 1.0204 | 0.033972
348.14 | 11.6327 | 0.0137 | 0.012464 | 151.456 | 163.0887 | 0.9769 | 0.0063659 | 157.2724 | 5.8164 | 155.3336 | 1.0245 | 0.037889 | 1.0248 | 0.037898
348.16 | 12.8903 | 0.013888 | 0.01318 | 151.9268 | 164.8171 | 0.5061 | 0.0032979 | 158.372 | 6.4452 | 156.2236 | 1.0317 | 0.041985 | 1.0319 | 0.041996
348.18 | 13.6763 | 0.014451 | 0.013682 | 151.4962 | 165.1725 | 0.9367 | 0.0061039 | 158.3344 | 6.8382 | 156.055 | 1.0314 | 0.044545 | 1.0317 | 0.044556
348.2 | 14.4885 | 0.014638 | 0.014183 | 151.8818 | 166.3703 | 0.5511 | 0.0035912 | 159.126 | 7.2442 | 156.7113 | 1.0366 | 0.04719 | 1.0368 | 0.047202
348.22 | 15.1173 | 0.015201 | 0.014613 | 151.8585 | 166.9758 | 0.5744 | 0.003743 | 159.4171 | 7.5586 | 156.8976 | 1.0385 | 0.049238 | 1.0387 | 0.049251
348.24 | 15.4579 | 0.015389 | 0.014756 | 151.7299 | 167.1878 | 0.703 | 0.004581 | 159.4588 | 7.7289 | 156.8825 | 1.0387 | 0.050348 | 1.039 | 0.050361
348.26 | 15.3007 | 0.015577 | 0.014684 | 151.9832 | 167.2839 | 0.4497 | 0.0029304 | 159.6335 | 7.6503 | 157.0834 | 1.0399 | 0.049836 | 1.0401 | 0.049848
348.28 | 14.9863 | 0.015764 | 0.014469 | 152.4097 | 167.396 | 0.0232 | 0.00015118 | 159.9028 | 7.4931 | 157.4051 | 1.0416 | 0.048812 | 1.0419 | 0.048824
348.3 | 14.3313 | 0.015764 | 0.013825 | 152.4357 | 166.767 | -0.0028 | -1.8246e-05 | 159.6013 | 7.1656 | 157.2128 | 1.0397 | 0.046678 | 1.0399 | 0.04669
348.32 | 13.5191 | 0.015764 | 0.012965 | 152.4267 | 165.9458 | 0.0062 | 4.0402e-05 | 159.1863 | 6.7596 | 156.9331 | 1.037 | 0.044033 | 1.0372 | 0.044044
348.34 | 12.6283 | 0.015764 | 0.012034 | 152.7276 | 165.3559 | -0.2947 | -0.0019204 | 159.0418 | 6.3142 | 156.937 | 1.036 | 0.041131 | 1.0363 | 0.041142
348.36 | 11.5541 | 0.015577 | 0.01096 | 152.9815 | 164.5356 | -0.5486 | -0.0035749 | 158.7586 | 5.7771 | 156.8329 | 1.0342 | 0.037633 | 1.0344 | 0.037642
348.38 | 10.2179 | 0.015577 | 0.0095269 | 153.5841 | 163.802 | -1.1512 | -0.0075017 | 158.6931 | 5.109 | 156.9901 | 1.0338 | 0.033281 | 1.034 | 0.033289
348.4 | 8.8293 | 0.015201 | 0.0081659 | 153.7527 | 162.582 | -1.3198 | -0.0086003 | 158.1674 | 4.4147 | 156.6958 | 1.0303 | 0.028758 | 1.0306 | 0.028765
348.42 | 7.1787 | 0.015014 | 0.0067333 | 154.5374 | 161.7161 | -1.1045 | -0.0071974 | 158.1268 | 3.5894 | 156.9303 | 1.0301 | 0.023382 | 1.0303 | 0.023388
348.44 | 5.4234 | 0.014451 | 0.0053723 | 154.9991 | 160.4225 | -1.5662 | -0.010206 | 157.7108 | 2.7117 | 156.8069 | 1.0274 | 0.017664 | 1.0276 | 0.017669
348.46 | 3.6942 | 0.014263 | 0.0041546 | 154.9576 | 158.6518 | -1.5247 | -0.0099355 | 156.8047 | 1.8471 | 156.189 | 1.0215 | 0.012032 | 1.0217 | 0.012035
348.48 | 1.8602 | 0.013888 | 0.0027936 | 155.0382 | 156.8984 | -1.6053 | -0.010461 | 155.9683 | 0.93009 | 155.6583 | 1.016 | 0.0060588 | 1.0163 | 0.0060603
348.5 | -0.078599 | 0.013325 | 0.0015043 | 155.3323 | 155.2537 | -1.8994 | -0.012377 | 155.293 | -0.0393 | 155.3061 | 1.0116 | -0.00025601 | 1.0119 | -0.00025607
348.52 | -1.9388 | 0.012949 | 0.00028652 | 155.2761 | 153.3373 | -1.8432 | -0.012011 | 154.3067 | -0.96939 | 154.6298 | 1.0052 | -0.0063148 | 1.0054 | -0.0063164
348.54 | -3.7728 | 0.012386 | -0.00078794 | 155.8553 | 152.0825 | -2.4224 | -0.015785 | 153.9689 | -1.8864 | 154.5977 | 1.003 | -0.012288 | 1.0032 | -0.012291
348.56 | -5.5544 | 0.012011 | -0.0018624 | 156.3285 | 150.7741 | -1.8956 | -0.012352 | 153.5513 | -2.7772 | 154.477 | 1.0003 | -0.018091 | 1.0005 | -0.018096
348.58 | -7.2573 | 0.011448 | -0.0029369 | 156.4916 | 149.2343 | -2.0587 | -0.013415 | 152.8629 | -3.6287 | 154.0725 | 0.99578 | -0.023638 | 0.99603 | -0.023644
348.6 | -8.8293 | 0.011073 | -0.0039397 | 156.3701 | 147.5408 | -1.9372 | -0.012624 | 151.9554 | -4.4147 | 153.427 | 0.98986 | -0.028758 | 0.99012 | -0.028765
348.62 | -10.2441 | 0.010134 | -0.0048709 | 156.5158 | 146.2717 | -2.0829 | -0.013573 | 151.3937 | -5.1221 | 153.1011 | 0.9862 | -0.033366 | 0.98646 | -0.033375
348.64 | -11.6327 | 0.0099466 | -0.0058021 | 156.2023 | 144.5696 | -1.7694 | -0.01153 | 150.3859 | -5.8164 | 152.3247 | 0.97964 | -0.037889 | 0.97989 | -0.037898
348.66 | -12.4973 | 0.0093836 | -0.0062319 | 156.2957 | 143.7984 | -1.8628 | -0.012139 | 150.047 | -6.2487 | 152.1299 | 0.97743 | -0.040705 | 0.97768 | -0.040715
348.68 | -13.5453 | 0.0091959 | -0.0070915 | 156.045 | 142.4997 | -1.6121 | -0.010505 | 149.2723 | -6.7727 | 151.5299 | 0.97239 | -0.044118 | 0.97263 | -0.044129
348.7 | -14.2789 | 0.0086329 | -0.0075213 | 156.2273 | 141.9484 | -1.7944 | -0.011693 | 149.0879 | -7.1394 | 151.4677 | 0.97118 | -0.046508 | 0.97143 | -0.046519
348.72 | -14.6457 | 0.0082576 | -0.0078078 | 155.8552 | 141.2095 | -1.4223 | -0.0092683 | 148.5324 | -7.3228 | 150.9733 | 0.96756 | -0.047702 | 0.96781 | -0.047714
348.74 | -14.9863 | 0.0078822 | -0.0080227 | 155.733 | 140.7467 | -1.3001 | -0.008472 | 148.2399 | -7.4931 | 150.7376 | 0.96566 | -0.048812 | 0.96591 | -0.048824
348.76 | -14.8291 | 0.0076945 | -0.0078794 | 155.6983 | 140.8692 | -1.2654 | -0.0082458 | 148.2838 | -7.4145 | 150.7553 | 0.96595 | -0.0483 | 0.96619 | -0.048312
348.78 | -14.4099 | 0.0075069 | -0.0075213 | 155.3346 | 140.9247 | -0.9017 | -0.0058758 | 148.1297 | -7.2049 | 150.5313 | 0.96494 | -0.046934 | 0.96519 | -0.046946
348.8 | -14.0693 | 0.0073192 | -0.0071631 | 155.1591 | 141.0898 | -0.7262 | -0.0047322 | 148.1245 | -7.0346 | 150.4693 | 0.96491 | -0.045825 | 0.96515 | -0.045837
348.82 | -13.6239 | 0.0073192 | -0.0065901 | 154.8148 | 141.1909 | -0.3819 | -0.0024886 | 148.0028 | -6.812 | 150.2735 | 0.96412 | -0.044374 | 0.96436 | -0.044386
348.84 | -12.7593 | 0.0073192 | -0.0055156 | 154.627 | 141.8677 | -0.1941 | -0.0012648 | 148.2473 | -6.3797 | 150.3739 | 0.96571 | -0.041558 | 0.96596 | -0.041569
348.86 | -11.5279 | 0.0075069 | -0.0039397 | 154.2039 | 142.676 | 0.229 | 0.0014923 | 148.4399 | -5.764 | 150.3613 | 0.96696 | -0.037547 | 0.96721 | -0.037557
348.88 | -10.1917 | 0.0075069 | -0.0025071 | 154.0588 | 143.8671 | 0.3741 | 0.0024378 | 148.9629 | -5.0959 | 150.6616 | 0.97037 | -0.033195 | 0.97062 | -0.033204
348.9 | -8.6983 | 0.0078822 | -0.0009312 | 152.7103 | 144.012 | 0.7226 | 0.0047087 | 148.3611 | -4.3492 | 149.8109 | 0.96645 | -0.028331 | 0.9667 | -0.028338
348.92 | -7.0739 | 0.0080699 | 0.00050142 | 152.4358 | 145.3619 | 0.9971 | 0.0064975 | 148.8988 | -3.537 | 150.0778 | 0.96995 | -0.02304 | 0.9702 | -0.023046
348.94 | -5.371 | 0.0084452 | 0.0017908 | 152.2814 | 146.9104 | 1.1515 | 0.0075036 | 149.5959 | -2.6855 | 150.4911 | 0.97449 | -0.017494 | 0.97474 | -0.017498
348.96 | -3.4322 | 0.0086329 | 0.0030801 | 151.8383 | 148.4061 | 1.5946 | 0.010391 | 150.1222 | -1.7161 | 150.6942 | 0.97792 | -0.011179 | 0.97817 | -0.011182
348.98 | -1.6506 | 0.0095713 | 0.0042979 | 152.0557 | 150.4051 | 1.3772 | 0.0089744 | 151.2304 | -0.82529 | 151.5055 | 0.98514 | -0.0053761 | 0.98539 | -0.0053775
349 | 0.2882 | 0.0097589 | 0.0055156 | 152.053 | 152.3412 | 1.3799 | 0.008992 | 152.1971 | 0.1441 | 152.1491 | 0.99144 | 0.00093868 | 0.99169 | 0.00093892
349.02 | 2.096 | 0.010322 | 0.0067333 | 152.1379 | 154.2339 | 1.295 | 0.0084387 | 153.1859 | 1.048 | 152.8366 | 0.99788 | 0.0068268 | 0.99813 | 0.0068285
349.04 | 4.0086 | 0.010697 | 0.0078078 | 152.0781 | 156.0867 | 1.3548 | 0.0088284 | 154.0824 | 2.0043 | 153.4143 | 1.0037 | 0.013056 | 1.004 | 0.01306
349.06 | 5.6854 | 0.011448 | 0.0088106 | 152.1472 | 157.8326 | 1.2857 | 0.0083781 | 154.9899 | 2.8427 | 154.0423 | 1.0096 | 0.018518 | 1.0099 | 0.018522
349.08 | 7.2835 | 0.012011 | 0.0097418 | 152.1587 | 159.4422 | 1.2742 | 0.0083032 | 155.8005 | 3.6418 | 154.5865 | 1.0149 | 0.023723 | 1.0152 | 0.023729
349.1 | 9.0127 | 0.012386 | 0.010816 | 151.0379 | 160.0506 | 1.395 | 0.0090904 | 155.5443 | 4.5064 | 154.0421 | 1.0132 | 0.029355 | 1.0135 | 0.029363
349.12 | 10.3751 | 0.012949 | 0.011676 | 151.2482 | 161.6233 | 1.1847 | 0.00772 | 156.4358 | 5.1876 | 154.7066 | 1.019 | 0.033793 | 1.0193 | 0.033801
349.14 | 11.6851 | 0.013325 | 0.012392 | 151.1954 | 162.8805 | 1.2375 | 0.008064 | 157.038 | 5.8426 | 155.0904 | 1.023 | 0.038059 | 1.0232 | 0.038069
349.16 | 12.8379 | 0.013888 | 0.013108 | 151.1655 | 164.0034 | 1.2674 | 0.0082589 | 157.5845 | 6.419 | 155.4448 | 1.0265 | 0.041814 | 1.0268 | 0.041825
349.18 | 13.7025 | 0.014075 | 0.01361 | 151.3778 | 165.0803 | 1.0551 | 0.0068754 | 158.2291 | 6.8513 | 155.9453 | 1.0307 | 0.04463 | 1.031 | 0.044642
349.2 | 14.3313 | 0.014451 | 0.013968 | 151.7501 | 166.0814 | 0.6828 | 0.0044494 | 158.9157 | 7.1656 | 156.5272 | 1.0352 | 0.046678 | 1.0355 | 0.04669
349.22 | 15.0911 | 0.014826 | 0.014541 | 151.4242 | 166.5153 | 1.0087 | 0.0065731 | 158.9697 | 7.5455 | 156.4546 | 1.0356 | 0.049153 | 1.0358 | 0.049166
349.24 | 15.4317 | 0.015014 | 0.014756 | 151.6085 | 167.0402 | 0.8244 | 0.0053721 | 159.3243 | 7.7158 | 156.7524 | 1.0379 | 0.050262 | 1.0381 | 0.050275
349.26 | 15.3793 | 0.015389 | 0.014684 | 151.9722 | 167.3515 | 0.4607 | 0.0030021 | 159.6618 | 7.6896 | 157.0986 | 1.0401 | 0.050092 | 1.0403 | 0.050104
349.28 | 14.9863 | 0.015577 | 0.014326 | 152.1362 | 167.1225 | 0.2967 | 0.0019334 | 159.6293 | 7.4931 | 157.1316 | 1.0399 | 0.048812 | 1.0401 | 0.048824
349.3 | 14.3051 | 0.015577 | 0.013682 | 152.465 | 166.7701 | -0.0321 | -0.00020918 | 159.6175 | 7.1525 | 157.2334 | 1.0398 | 0.046593 | 1.04 | 0.046605
349.32 | 13.5453 | 0.015577 | 0.012894 | 152.6021 | 166.1474 | -0.1692 | -0.0011026 | 159.3748 | 6.7727 | 157.1172 | 1.0382 | 0.044118 | 1.0385 | 0.044129
349.34 | 12.7331 | 0.015577 | 0.012106 | 152.9088 | 165.6419 | -0.4759 | -0.0031012 | 159.2754 | 6.3666 | 157.1532 | 1.0375 | 0.041473 | 1.0378 | 0.041483
349.36 | 11.5017 | 0.015389 | 0.010816 | 153.2095 | 164.7112 | -0.7766 | -0.0050606 | 158.9604 | 5.7509 | 157.0434 | 1.0355 | 0.037462 | 1.0358 | 0.037472
349.38 | 10.2703 | 0.015201 | 0.0095986 | 153.0357 | 163.306 | -0.6028 | -0.0039281 | 158.1709 | 5.1352 | 156.4591 | 1.0304 | 0.033451 | 1.0306 | 0.03346
349.4 | 8.8031 | 0.015014 | 0.0080943 | 154.4622 | 163.2653 | -1.0293 | -0.0067073 | 158.8638 | 4.4016 | 157.3966 | 1.0349 | 0.028673 | 1.0351 | 0.02868
349.42 | 7.0739 | 0.014826 | 0.0066617 | 153.7292 | 160.8031 | -1.2963 | -0.0084472 | 157.2662 | 3.537 | 156.0872 | 1.0245 | 0.02304 | 1.0247 | 0.023046
349.44 | 5.4234 | 0.014451 | 0.0053723 | 154.4457 | 159.8691 | -1.0128 | -0.0065998 | 157.1574 | 2.7117 | 156.2535 | 1.0237 | 0.017664 | 1.024 | 0.017669
349.46 | 3.7204 | 0.014263 | 0.0041546 | 154.7996 | 158.52 | -1.3667 | -0.008906 | 156.6598 | 1.8602 | 156.0397 | 1.0205 | 0.012118 | 1.0208 | 0.012121
349.48 | 1.834 | 0.0137 | 0.0027936 | 155.1877 | 157.0217 | -1.7548 | -0.011435 | 156.1047 | 0.91699 | 155.799 | 1.0169 | 0.0059734 | 1.0172 | 0.005975
349.5 | -0.0262 | 0.013512 | 0.0015043 | 155.1248 | 155.0986 | -1.6919 | -0.011025 | 155.1117 | -0.0131 | 155.1161 | 1.0104 | -8.5335e-05 | 1.0107 | -8.5357e-05
349.52 | -1.9126 | 0.012762 | 0.00028652 | 155.1919 | 153.2793 | -1.759 | -0.011462 | 154.2356 | -0.95629 | 154.5544 | 1.0047 | -0.0062295 | 1.005 | -0.0062311
349.54 | -3.7466 | 0.012199 | -0.00085957 | 155.3243 | 151.5777 | -1.8914 | -0.012325 | 153.451 | -1.8733 | 154.0754 | 0.99961 | -0.012203 | 0.99986 | -0.012206
349.56 | -5.4758 | 0.011636 | -0.001934 | 155.2288 | 149.753 | -1.7959 | -0.011703 | 152.4909 | -2.7379 | 153.4035 | 0.99335 | -0.017835 | 0.99361 | -0.01784
349.58 | -7.2835 | 0.01126 | -0.0030085 | 156.2793 | 148.9958 | -1.8464 | -0.012032 | 152.6375 | -3.6418 | 153.8515 | 0.99431 | -0.023723 | 0.99456 | -0.023729
349.6 | -8.8031 | 0.010697 | -0.0039397 | 156.4037 | 147.6006 | -1.9708 | -0.012843 | 152.0021 | -4.4016 | 153.4693 | 0.99017 | -0.028673 | 0.99042 | -0.02868
349.62 | -10.2703 | 0.010322 | -0.0049425 | 156.2468 | 145.9765 | -1.8139 | -0.01182 | 151.1116 | -5.1352 | 152.8234 | 0.98437 | -0.033451 | 0.98462 | -0.03346
349.64 | -11.5017 | 0.0095713 | -0.0057305 | 156.2781 | 144.7764 | -1.8452 | -0.012024 | 150.5272 | -5.7509 | 152.4442 | 0.98056 | -0.037462 | 0.98081 | -0.037472
349.66 | -12.4973 | 0.0091959 | -0.0063752 | 156.2078 | 143.7105 | -1.7749 | -0.011566 | 149.9591 | -6.2487 | 152.042 | 0.97686 | -0.040705 | 0.97711 | -0.040715
349.68 | -13.5191 | 0.0086329 | -0.0070915 | 155.7343 | 142.2152 | -1.3014 | -0.0084804 | 148.9747 | -6.7596 | 151.2279 | 0.97045 | -0.044033 | 0.9707 | -0.044044
349.7 | -14.2789 | 0.0084452 | -0.0075213 | 155.6581 | 141.3792 | -1.2252 | -0.0079839 | 148.5187 | -7.1394 | 150.8985 | 0.96748 | -0.046508 | 0.96772 | -0.046519
349.72 | -14.6719 | 0.0080699 | -0.0078794 | 155.5403 | 140.8684 | -1.1074 | -0.0072163 | 148.2044 | -7.3359 | 150.6497 | 0.96543 | -0.047788 | 0.96568 | -0.0478
349.74 | -14.9601 | 0.0078822 | -0.0080227 | 155.4927 | 140.5326 | -1.0598 | -0.0069061 | 148.0127 | -7.48 | 150.506 | 0.96418 | -0.048726 | 0.96443 | -0.048739
349.76 | -14.9339 | 0.0076945 | -0.007951 | 155.4377 | 140.5038 | -1.0048 | -0.0065477 | 147.9708 | -7.4669 | 150.4597 | 0.96391 | -0.048641 | 0.96415 | -0.048653
349.78 | -14.5409 | 0.0075069 | -0.0075929 | 155.1071 | 140.5662 | -0.6742 | -0.0043934 | 147.8367 | -7.2704 | 150.2601 | 0.96303 | -0.047361 | 0.96328 | -0.047373
349.8 | -14.2527 | 0.0073192 | -0.0072347 | 155.1101 | 140.8574 | -0.6772 | -0.0044129 | 147.9838 | -7.1263 | 150.3592 | 0.96399 | -0.046422 | 0.96424 | -0.046434
349.82 | -13.6501 | 0.0073192 | -0.0065184 | 154.874 | 141.2239 | -0.4411 | -0.0028744 | 148.0489 | -6.8251 | 150.324 | 0.96442 | -0.04446 | 0.96466 | -0.044471
349.84 | -12.6807 | 0.0073192 | -0.0053007 | 154.4901 | 141.8094 | -0.0572 | -0.00037274 | 148.1497 | -6.3404 | 150.2632 | 0.96507 | -0.041302 | 0.96532 | -0.041313
349.86 | -11.4755 | 0.0073192 | -0.0037964 | 154.2003 | 142.7248 | 0.2326 | 0.0015157 | 148.4625 | -5.7378 | 150.3751 | 0.96711 | -0.037377 | 0.96736 | -0.037386
349.88 | -10.2441 | 0.0076945 | -0.0023638 | 153.8354 | 143.5913 | 0.5975 | 0.0038935 | 148.7133 | -5.1221 | 150.4207 | 0.96874 | -0.033366 | 0.96899 | -0.033375
349.9 | -8.6721 | 0.0078822 | -0.00078794 | 152.5651 | 143.893 | 0.8678 | 0.0056549 | 148.229 | -4.3361 | 149.6744 | 0.96559 | -0.028246 | 0.96584 | -0.028253
349.92 | -6.9691 | 0.0082576 | 0.00064468 | 152.368 | 145.3989 | 1.0649 | 0.0069393 | 148.8834 | -3.4846 | 150.045 | 0.96985 | -0.022699 | 0.9701 | -0.022705
349.94 | -5.1876 | 0.0086329 | 0.0020057 | 152.3992 | 147.2116 | 1.0337 | 0.006736 | 149.8054 | -2.5938 | 150.67 | 0.97586 | -0.016896 | 0.97611 | -0.016901
349.96 | -3.406 | 0.0093836 | 0.0032234 | 152.1111 | 148.7051 | 1.3218 | 0.0086134 | 150.4081 | -1.703 | 150.9758 | 0.97978 | -0.011094 | 0.98003 | -0.011096
349.98 | -1.6244 | 0.0095713 | 0.0044411 | 152.3534 | 150.729 | 1.0795 | 0.0070344 | 151.5412 | -0.81219 | 151.8119 | 0.98717 | -0.0052908 | 0.98742 | -0.0052921
350 | 0.262 | 0.0099466 | 0.0056589 | 152.1893 | 152.4513 | 1.2436 | 0.0081038 | 152.3203 | 0.131 | 152.2766 | 0.99224 | 0.00085335 | 0.99249 | 0.00085357
350.02 | 2.1746 | 0.01051 | 0.0068049 | 152.0155 | 154.1901 | 1.4174 | 0.0092363 | 153.1028 | 1.0873 | 152.7404 | 0.99734 | 0.0070828 | 0.99759 | 0.0070846
350.04 | 4.0348 | 0.010885 | 0.0078794 | 151.773 | 155.8078 | 1.6599 | 0.010817 | 153.7904 | 2.0174 | 153.1179 | 1.0018 | 0.013142 | 1.0021 | 0.013145
350.06 | 5.7902 | 0.011823 | 0.0088822 | 152.1664 | 157.9566 | 1.2665 | 0.008253 | 155.0615 | 2.8951 | 154.0965 | 1.0101 | 0.018859 | 1.0104 | 0.018864
350.08 | 7.3621 | 0.012011 | 0.0098135 | 151.0123 | 158.3744 | 1.4206 | 0.0092572 | 154.6934 | 3.6811 | 153.4663 | 1.0077 | 0.023979 | 1.008 | 0.023985
350.1 | 8.9865 | 0.012574 | 0.010816 | 151.1533 | 160.1398 | 1.2796 | 0.0083384 | 155.6466 | 4.4933 | 154.1488 | 1.0139 | 0.02927 | 1.0142 | 0.029277
350.12 | 10.4537 | 0.012949 | 0.011676 | 151.0953 | 161.549 | 1.3376 | 0.0087163 | 156.3222 | 5.2269 | 154.5799 | 1.0183 | 0.034049 | 1.0186 | 0.034057
350.14 | 11.7113 | 0.0137 | 0.012464 | 151.1967 | 162.908 | 1.2362 | 0.0080556 | 157.0524 | 5.8557 | 155.1005 | 1.0231 | 0.038145 | 1.0233 | 0.038155
350.16 | 12.8379 | 0.013888 | 0.01318 | 151.2642 | 164.1021 | 1.1687 | 0.0076157 | 157.6832 | 6.419 | 155.5435 | 1.0272 | 0.041814 | 1.0274 | 0.041825
350.18 | 13.6763 | 0.014263 | 0.013682 | 151.5285 | 165.2048 | 0.9044 | 0.0058934 | 158.3667 | 6.8382 | 156.0873 | 1.0316 | 0.044545 | 1.0319 | 0.044556
350.2 | 14.4099 | 0.014638 | 0.014111 | 151.5279 | 165.9378 | 0.905 | 0.0058973 | 158.7328 | 7.2049 | 156.3312 | 1.034 | 0.046934 | 1.0343 | 0.046946
350.22 | 14.9863 | 0.015014 | 0.014541 | 151.504 | 166.4903 | 0.9289 | 0.0060531 | 158.9971 | 7.4931 | 156.4994 | 1.0357 | 0.048812 | 1.036 | 0.048824
350.24 | 15.2483 | 0.015389 | 0.014756 | 151.6565 | 166.9048 | 0.7764 | 0.0050593 | 159.2806 | 7.6241 | 156.7393 | 1.0376 | 0.049665 | 1.0378 | 0.049678
350.26 | 15.3531 | 0.015577 | 0.014756 | 152.1819 | 167.535 | 0.251 | 0.0016356 | 159.8584 | 7.6765 | 157.2996 | 1.0413 | 0.050006 | 1.0416 | 0.050019
350.28 | 14.9601 | 0.015764 | 0.014398 | 152.2015 | 167.1616 | 0.2314 | 0.0015079 | 159.6815 | 7.48 | 157.1882 | 1.0402 | 0.048726 | 1.0405 | 0.048739
350.3 | 14.2527 | 0.015764 | 0.013825 | 152.5171 | 166.7698 | -0.0842 | -0.00054868 | 159.6434 | 7.1263 | 157.268 | 1.0399 | 0.046422 | 1.0402 | 0.046434
350.32 | 13.5715 | 0.015952 | 0.013037 | 152.7684 | 166.3399 | -0.3355 | -0.0021862 | 159.5542 | 6.7858 | 157.2922 | 1.0394 | 0.044204 | 1.0396 | 0.044215
350.34 | 12.6283 | 0.015952 | 0.012106 | 153.1332 | 165.7615 | -0.7003 | -0.0045634 | 159.4474 | 6.3142 | 157.3426 | 1.0387 | 0.041131 | 1.0389 | 0.041142
350.36 | 11.5017 | 0.015764 | 0.01096 | 153.389 | 164.8907 | -0.9561 | -0.0062303 | 159.1399 | 5.7509 | 157.2229 | 1.0367 | 0.037462 | 1.0369 | 0.037472
350.38 | 10.2179 | 0.015577 | 0.0095986 | 154.3694 | 164.5873 | -0.9365 | -0.0061026 | 159.4784 | 5.109 | 157.7754 | 1.0389 | 0.033281 | 1.0391 | 0.033289
350.4 | 8.7507 | 0.015389 | 0.0080943 | 154.5341 | 163.2848 | -1.1012 | -0.0071759 | 158.9095 | 4.3754 | 157.451 | 1.0352 | 0.028502 | 1.0354 | 0.028509
350.42 | 7.1787 | 0.015014 | 0.0067333 | 154.6855 | 161.8642 | -1.2526 | -0.0081624 | 158.2749 | 3.5894 | 157.0784 | 1.031 | 0.023382 | 1.0313 | 0.023388
350.44 | 5.4234 | 0.014638 | 0.0053723 | 154.7173 | 160.1407 | -1.2844 | -0.0083697 | 157.429 | 2.7117 | 156.5251 | 1.0255 | 0.017664 | 1.0258 | 0.017669
350.46 | 3.6942 | 0.014075 | 0.0040113 | 155.0114 | 158.7056 | -1.5785 | -0.010286 | 156.8585 | 1.8471 | 156.2428 | 1.0218 | 0.012032 | 1.0221 | 0.012035
350.48 | 1.834 | 0.013888 | 0.0027936 | 155.0496 | 156.8836 | -1.6167 | -0.010535 | 155.9666 | 0.91699 | 155.6609 | 1.016 | 0.0059734 | 1.0163 | 0.005975
350.5 | 0.0262 | 0.013325 | 0.0015043 | 155.3049 | 155.3311 | -1.872 | -0.012199 | 155.318 | 0.0131 | 155.3136 | 1.0118 | 8.5335e-05 | 1.012 | 8.5357e-05
350.52 | -1.8864 | 0.013137 | 0.00028652 | 155.3153 | 153.4289 | -1.8824 | -0.012266 | 154.3721 | -0.94319 | 154.6865 | 1.0056 | -0.0061441 | 1.0059 | -0.0061457
350.54 | -3.8252 | 0.012199 | -0.00085957 | 155.3719 | 151.5467 | -1.939 | -0.012635 | 153.4593 | -1.9126 | 154.0968 | 0.99966 | -0.012459 | 0.99992 | -0.012462
350.56 | -5.5544 | 0.011823 | -0.001934 | 155.5154 | 149.961 | -2.0825 | -0.01357 | 152.7382 | -2.7772 | 153.6639 | 0.99496 | -0.018091 | 0.99522 | -0.018096
350.58 | -7.1787 | 0.011073 | -0.0029369 | 155.5312 | 148.3525 | -2.0983 | -0.013673 | 151.9418 | -3.5894 | 153.1383 | 0.98977 | -0.023382 | 0.99003 | -0.023388
350.6 | -8.8817 | 0.010885 | -0.0039397 | 155.1236 | 146.2419 | -1.6907 | -0.011017 | 150.6827 | -4.4409 | 152.163 | 0.98157 | -0.028929 | 0.98182 | -0.028936
350.62 | -10.1917 | 0.010322 | -0.0047993 | 155.3269 | 145.1352 | -1.894 | -0.012342 | 150.231 | -5.0959 | 151.9297 | 0.97863 | -0.033195 | 0.97888 | -0.033204
350.64 | -11.5803 | 0.0097589 | -0.0057305 | 156.3227 | 144.7424 | -1.8898 | -0.012315 | 150.5325 | -5.7902 | 152.4626 | 0.98059 | -0.037718 | 0.98085 | -0.037728
350.66 | -12.5759 | 0.0093836 | -0.0063752 | 156.1779 | 143.602 | -1.745 | -0.011371 | 149.8899 | -6.288 | 151.9859 | 0.97641 | -0.040961 | 0.97666 | -0.040971
350.68 | -13.5453 | 0.0090083 | -0.0070198 | 155.96 | 142.4147 | -1.5271 | -0.0099512 | 149.1873 | -6.7727 | 151.4449 | 0.97183 | -0.044118 | 0.97208 | -0.044129
350.7 | -14.2527 | 0.0086329 | -0.0075213 | 155.9816 | 141.7289 | -1.5487 | -0.010092 | 148.8553 | -7.1263 | 151.2307 | 0.96967 | -0.046422 | 0.96992 | -0.046434
350.72 | -14.6719 | 0.0082576 | -0.0077362 | 155.8228 | 141.1509 | -1.3899 | -0.0090571 | 148.4869 | -7.3359 | 150.9322 | 0.96727 | -0.047788 | 0.96752 | -0.0478
350.74 | -14.9077 | 0.0080699 | -0.0080227 | 155.6887 | 140.781 | -1.2558 | -0.0081833 | 148.2349 | -7.4538 | 150.7195 | 0.96563 | -0.048556 | 0.96587 | -0.048568
350.76 | -14.8815 | 0.0076945 | -0.0078794 | 155.4316 | 140.5501 | -0.9987 | -0.0065079 | 147.9909 | -7.4407 | 150.4711 | 0.96404 | -0.04847 | 0.96428 | -0.048483
350.78 | -14.5671 | 0.0076945 | -0.0075929 | 155.3382 | 140.7711 | -0.9053 | -0.0058993 | 148.0547 | -7.2835 | 150.4825 | 0.96445 | -0.047446 | 0.9647 | -0.047458
350.8 | -14.2527 | 0.0075069 | -0.0072347 | 155.2639 | 141.0112 | -0.831 | -0.0054151 | 148.1376 | -7.1263 | 150.513 | 0.96499 | -0.046422 | 0.96524 | -0.046434
350.82 | -13.6763 | 0.0075069 | -0.0065184 | 155.0161 | 141.3398 | -0.5832 | -0.0038004 | 148.1779 | -6.8382 | 150.4573 | 0.96526 | -0.044545 | 0.9655 | -0.044556
350.84 | -12.7331 | 0.0075069 | -0.0053007 | 154.6568 | 141.9237 | -0.2239 | -0.001459 | 148.2902 | -6.3666 | 150.4124 | 0.96599 | -0.041473 | 0.96624 | -0.041483
350.86 | -11.4493 | 0.0075069 | -0.0036532 | 154.4421 | 142.9928 | -0.0092 | -5.9951e-05 | 148.7174 | -5.7247 | 150.6257 | 0.96877 | -0.037291 | 0.96902 | -0.037301
350.88 | -10.1131 | 0.0078822 | -0.0022922 | 153.0392 | 142.9261 | 0.3937 | 0.0025655 | 147.9826 | -5.0566 | 149.6682 | 0.96398 | -0.032939 | 0.96423 | -0.032948
350.9 | -8.6721 | 0.0082576 | -0.00078794 | 153.0936 | 144.4215 | 0.3393 | 0.002211 | 148.7575 | -4.3361 | 150.2029 | 0.96903 | -0.028246 | 0.96928 | -0.028253
350.92 | -6.9953 | 0.0084452 | 0.00064468 | 152.7897 | 145.7944 | 0.6432 | 0.0041913 | 149.292 | -3.4977 | 150.4579 | 0.97251 | -0.022784 | 0.97276 | -0.02279
350.94 | -5.2924 | 0.0088206 | 0.0018624 | 152.6315 | 147.3391 | 0.8014 | 0.0052222 | 149.9853 | -2.6462 | 150.8674 | 0.97703 | -0.017238 | 0.97728 | -0.017242
350.96 | -3.4322 | 0.0091959 | 0.0032234 | 152.4081 | 148.9759 | 1.0248 | 0.006678 | 150.692 | -1.7161 | 151.264 | 0.98163 | -0.011179 | 0.98188 | -0.011182
350.98 | -1.6506 | 0.0097589 | 0.0044411 | 152.1575 | 150.5069 | 1.2754 | 0.008311 | 151.3322 | -0.82529 | 151.6073 | 0.9858 | -0.0053761 | 0.98606 | -0.0053775
351 | 0.3144 | 0.010322 | 0.0057305 | 152.2612 | 152.5756 | 1.1717 | 0.0076353 | 152.4184 | 0.1572 | 152.366 | 0.99288 | 0.001024 | 0.99313 | 0.0010243
351.02 | 2.096 | 0.010697 | 0.0068766 | 152.4474 | 154.5434 | 0.9855 | 0.0064219 | 153.4954 | 1.048 | 153.1461 | 0.9999 | 0.0068268 | 1.0002 | 0.0068285
351.04 | 3.9562 | 0.01126 | 0.0078794 | 152.2748 | 156.231 | 1.1581 | 0.0075466 | 154.2529 | 1.9781 | 153.5935 | 1.0048 | 0.012886 | 1.0051 | 0.012889
351.06 | 5.6592 | 0.011636 | 0.0089539 | 152.0561 | 157.7153 | 1.3768 | 0.0089718 | 154.8857 | 2.8296 | 153.9425 | 1.009 | 0.018432 | 1.0092 | 0.018437
351.08 | 7.3621 | 0.012199 | 0.0099567 | 152.1202 | 159.4823 | 1.3127 | 0.0085541 | 155.8013 | 3.6811 | 154.5742 | 1.0149 | 0.023979 | 1.0152 | 0.023985
351.1 | 8.8817 | 0.012762 | 0.010816 | 152.0703 | 160.952 | 1.3626 | 0.0088792 | 156.5112 | 4.4409 | 155.0309 | 1.0195 | 0.028929 | 1.0198 | 0.028936
351.12 | 10.4275 | 0.013325 | 0.011747 | 151.0997 | 161.5272 | 1.3332 | 0.0086877 | 156.3135 | 5.2138 | 154.5755 | 1.0183 | 0.033963 | 1.0185 | 0.033972
351.14 | 11.5803 | 0.0137 | 0.012464 | 151.1868 | 162.7671 | 1.2461 | 0.0081201 | 156.977 | 5.7902 | 155.0469 | 1.0226 | 0.037718 | 1.0228 | 0.037728
351.16 | 12.7331 | 0.014263 | 0.01318 | 151.4869 | 164.22 | 0.946 | 0.0061645 | 157.8535 | 6.3666 | 155.7313 | 1.0283 | 0.041473 | 1.0285 | 0.041483
351.18 | 13.5977 | 0.014638 | 0.013753 | 151.4731 | 165.0708 | 0.9598 | 0.0062544 | 158.272 | 6.7989 | 156.0057 | 1.031 | 0.044289 | 1.0313 | 0.0443
351.2 | 14.2789 | 0.015014 | 0.014183 | 151.7477 | 166.0266 | 0.6852 | 0.004465 | 158.8871 | 7.1394 | 156.5073 | 1.035 | 0.046508 | 1.0353 | 0.046519
351.22 | 14.8553 | 0.015389 | 0.014613 | 152.1961 | 167.0514 | 0.2368 | 0.0015431 | 159.6237 | 7.4276 | 157.1479 | 1.0398 | 0.048385 | 1.0401 | 0.048397
351.24 | 15.3531 | 0.015389 | 0.014899 | 152.0362 | 167.3893 | 0.3967 | 0.0025851 | 159.7127 | 7.6765 | 157.1539 | 1.0404 | 0.050006 | 1.0407 | 0.050019
351.26 | 15.3007 | 0.015952 | 0.014899 | 152.4005 | 167.7012 | 0.0324 | 0.00021113 | 160.0508 | 7.6503 | 157.5007 | 1.0426 | 0.049836 | 1.0429 | 0.049848
351.28 | 14.9601 | 0.015952 | 0.014541 | 152.5108 | 167.4709 | -0.0779 | -0.00050763 | 159.9908 | 7.48 | 157.4975 | 1.0422 | 0.048726 | 1.0425 | 0.048739
351.3 | 14.3575 | 0.01614 | 0.013896 | 152.5117 | 166.8692 | -0.0788 | -0.00051349 | 159.6904 | 7.1787 | 157.2975 | 1.0403 | 0.046764 | 1.0405 | 0.046776
351.32 | 13.6501 | 0.01614 | 0.013108 | 152.8856 | 166.5357 | -0.4527 | -0.00295 | 159.7107 | 6.8251 | 157.4356 | 1.0404 | 0.04446 | 1.0406 | 0.044471
351.34 | 12.7069 | 0.015952 | 0.012106 | 152.9227 | 165.6296 | -0.4898 | -0.0031917 | 159.2762 | 6.3535 | 157.1583 | 1.0376 | 0.041387 | 1.0378 | 0.041398
351.36 | 11.5803 | 0.015952 | 0.011031 | 152.9685 | 164.5488 | -0.5356 | -0.0034902 | 158.7587 | 5.7902 | 156.8286 | 1.0342 | 0.037718 | 1.0344 | 0.037728
351.38 | 10.2703 | 0.015764 | 0.0096702 | 153.4566 | 163.7269 | -1.0237 | -0.0066708 | 158.5918 | 5.1352 | 156.88 | 1.0331 | 0.033451 | 1.0334 | 0.03346
351.4 | 8.7769 | 0.015577 | 0.0081659 | 153.6659 | 162.4428 | -1.233 | -0.0080347 | 158.0544 | 4.3885 | 156.5915 | 1.0296 | 0.028587 | 1.0299 | 0.028595
351.42 | 7.2049 | 0.015201 | 0.0068049 | 154.8802 | 162.0851 | -1.4473 | -0.0094312 | 158.4827 | 3.6025 | 157.2818 | 1.0324 | 0.023467 | 1.0326 | 0.023473
351.44 | 5.4496 | 0.014826 | 0.005444 | 154.7996 | 160.2492 | -1.3667 | -0.008906 | 157.5244 | 2.7248 | 156.6161 | 1.0261 | 0.01775 | 1.0264 | 0.017754
351.46 | 3.668 | 0.014451 | 0.0041546 | 155.0626 | 158.7306 | -1.6297 | -0.01062 | 156.8966 | 1.834 | 156.2853 | 1.0221 | 0.011947 | 1.0223 | 0.01195
351.48 | 1.8864 | 0.013888 | 0.0028652 | 155.0547 | 156.9411 | -1.6218 | -0.010568 | 155.9979 | 0.94319 | 155.6835 | 1.0162 | 0.0061441 | 1.0165 | 0.0061457
351.5 | -0.078599 | 0.013512 | 0.0015043 | 155.3334 | 155.2548 | -1.9005 | -0.012384 | 155.2941 | -0.0393 | 155.3072 | 1.0116 | -0.00025601 | 1.0119 | -0.00025607
351.52 | -1.8078 | 0.013137 | 0.00042979 | 155.4971 | 153.6893 | -2.0642 | -0.013451 | 154.5932 | -0.90389 | 154.8945 | 1.007 | -0.0058881 | 1.0073 | -0.0058896
351.54 | -3.7466 | 0.012762 | -0.00071631 | 155.5093 | 151.7627 | -2.0764 | -0.013531 | 153.636 | -1.8733 | 154.2604 | 1.0008 | -0.012203 | 1.0011 | -0.012206
351.56 | -5.633 | 0.012011 | -0.0017908 | 155.3329 | 149.6999 | -1.9 | -0.012381 | 152.5164 | -2.8165 | 153.4552 | 0.99352 | -0.018347 | 0.99377 | -0.018352
351.58 | -7.2311 | 0.011636 | -0.0028652 | 155.726 | 148.4949 | -2.2931 | -0.014943 | 152.1104 | -3.6156 | 153.3156 | 0.99087 | -0.023552 | 0.99113 | -0.023558
351.6 | -8.8031 | 0.011073 | -0.0038681 | 156.7715 | 147.9684 | -2.3386 | -0.015239 | 152.3699 | -4.4016 | 153.8371 | 0.99256 | -0.028673 | 0.99282 | -0.02868
351.62 | -10.1131 | 0.010697 | -0.0047276 | 156.6038 | 146.4907 | -2.1709 | -0.014146 | 151.5472 | -5.0566 | 153.2328 | 0.9872 | -0.032939 | 0.98746 | -0.032948
351.64 | -11.6327 | 0.010134 | -0.0056589 | 156.3379 | 144.7052 | -1.905 | -0.012414 | 150.5215 | -5.8164 | 152.4603 | 0.98052 | -0.037889 | 0.98077 | -0.037898
351.66 | -12.5235 | 0.0095713 | -0.0061603 | 156.2053 | 143.6818 | -1.7724 | -0.01155 | 149.9435 | -6.2618 | 152.0308 | 0.97676 | -0.04079 | 0.97701 | -0.040801
351.68 | -13.4667 | 0.0093836 | -0.0068766 | 156.3568 | 142.8901 | -1.9239 | -0.012537 | 149.6234 | -6.7334 | 151.8679 | 0.97467 | -0.043862 | 0.97492 | -0.043873
351.7 | -14.1217 | 0.0090083 | -0.0072347 | 155.8613 | 141.7396 | -1.4284 | -0.009308 | 148.8005 | -7.0608 | 151.1541 | 0.96931 | -0.045996 | 0.96956 | -0.046007
351.72 | -14.4361 | 0.0086329 | -0.0075929 | 155.5374 | 141.1013 | -1.1045 | -0.0071974 | 148.3194 | -7.218 | 150.7254 | 0.96618 | -0.04702 | 0.96642 | -0.047032
351.74 | -14.9601 | 0.0084452 | -0.007951 | 155.6941 | 140.734 | -1.2612 | -0.0082185 | 148.2141 | -7.48 | 150.7074 | 0.96549 | -0.048726 | 0.96574 | -0.048739
351.76 | -14.8291 | 0.0080699 | -0.0076645 | 155.549 | 140.7199 | -1.1161 | -0.0072729 | 148.1345 | -7.4145 | 150.606 | 0.96497 | -0.0483 | 0.96522 | -0.048312
351.78 | -14.5147 | 0.0078822 | -0.0074496 | 155.3248 | 140.8101 | -0.8919 | -0.005812 | 148.0675 | -7.2573 | 150.4866 | 0.96454 | -0.047276 | 0.96478 | -0.047288
351.8 | -14.1217 | 0.0078822 | -0.0070198 | 154.9681 | 140.8464 | -0.5352 | -0.0034876 | 147.9073 | -7.0608 | 150.2609 | 0.96349 | -0.045996 | 0.96374 | -0.046007
351.82 | -13.5715 | 0.0076945 | -0.0063752 | 154.7482 | 141.1767 | -0.3153 | -0.0020546 | 147.9624 | -6.7858 | 150.2244 | 0.96385 | -0.044204 | 0.9641 | -0.044215
351.84 | -12.7069 | 0.0076945 | -0.0053007 | 154.7526 | 142.0457 | -0.3197 | -0.0020833 | 148.3991 | -6.3535 | 150.517 | 0.9667 | -0.041387 | 0.96694 | -0.041398
351.86 | -11.5279 | 0.0078822 | -0.0037248 | 154.4377 | 142.9098 | -0.0048 | -3.1279e-05 | 148.6737 | -5.764 | 150.5951 | 0.96849 | -0.037547 | 0.96873 | -0.037557
351.88 | -10.1655 | 0.0080699 | -0.0022206 | 154.0136 | 143.8481 | 0.4193 | 0.0027323 | 148.9308 | -5.0828 | 150.6251 | 0.97016 | -0.03311 | 0.97041 | -0.033118
351.9 | -8.6983 | 0.0082576 | -0.00071631 | 153.764 | 145.0657 | 0.6689 | 0.0043588 | 149.4148 | -4.3492 | 150.8646 | 0.97331 | -0.028331 | 0.97356 | -0.028338
351.92 | -7.0215 | 0.0086329 | 0.00071631 | 152.7195 | 145.698 | 0.7134 | 0.0046488 | 149.2087 | -3.5108 | 150.379 | 0.97197 | -0.02287 | 0.97222 | -0.022876
351.94 | -5.3448 | 0.0091959 | 0.0020057 | 152.5005 | 147.1557 | 0.9324 | 0.0060759 | 149.8281 | -2.6724 | 150.7189 | 0.97601 | -0.017408 | 0.97626 | -0.017413
351.96 | -3.4846 | 0.0097589 | 0.003295 | 152.3796 | 148.895 | 1.0533 | 0.0068637 | 150.6373 | -1.7423 | 151.2181 | 0.98128 | -0.01135 | 0.98153 | -0.011352
351.98 | -1.703 | 0.0099466 | 0.0045128 | 152.6115 | 150.9085 | 0.8214 | 0.0053526 | 151.76 | -0.85149 | 152.0438 | 0.98859 | -0.0055468 | 0.98884 | -0.0055482
352 | 0.2882 | 0.01051 | 0.0057305 | 152.3796 | 152.6678 | 1.0533 | 0.0068637 | 152.5237 | 0.1441 | 152.4757 | 0.99357 | 0.00093868 | 0.99382 | 0.00093892
352.02 | 2.096 | 0.01126 | 0.0069482 | 152.2428 | 154.3388 | 1.1901 | 0.0077552 | 153.2908 | 1.048 | 152.9415 | 0.99856 | 0.0068268 | 0.99882 | 0.0068285
352.04 | 3.93 | 0.011823 | 0.0080943 | 152.3271 | 156.2571 | 1.1058 | 0.0072058 | 154.2921 | 1.965 | 153.6371 | 1.0051 | 0.0128 | 1.0053 | 0.012804
352.06 | 5.7902 | 0.012199 | 0.0090971 | 151.9947 | 157.7849 | 1.4382 | 0.0093719 | 154.8898 | 2.8951 | 153.9248 | 1.009 | 0.018859 | 1.0092 | 0.018864
352.08 | 7.4145 | 0.012574 | 0.010028 | 151.9867 | 159.4012 | 1.4462 | 0.009424 | 155.694 | 3.7073 | 154.4582 | 1.0142 | 0.02415 | 1.0145 | 0.024156
352.1 | 9.0127 | 0.013325 | 0.011031 | 151.1887 | 160.2014 | 1.2442 | 0.0081077 | 155.6951 | 4.5064 | 154.1929 | 1.0142 | 0.029355 | 1.0145 | 0.029363
352.12 | 10.4275 | 0.013512 | 0.011891 | 151.3088 | 161.7363 | 1.1241 | 0.0073251 | 156.5226 | 5.2138 | 154.7846 | 1.0196 | 0.033963 | 1.0199 | 0.033972
352.14 | 11.6589 | 0.014075 | 0.012607 | 151.252 | 162.9109 | 1.1809 | 0.0076952 | 157.0815 | 5.8295 | 155.1383 | 1.0233 | 0.037974 | 1.0235 | 0.037984
352.16 | 12.8117 | 0.014263 | 0.013252 | 151.3362 | 164.1479 | 1.0967 | 0.0071465 | 157.7421 | 6.4059 | 155.6068 | 1.0276 | 0.041729 | 1.0278 | 0.04174
352.18 | 13.7811 | 0.014826 | 0.013825 | 151.4059 | 165.187 | 1.027 | 0.0066923 | 158.2964 | 6.8905 | 155.9996 | 1.0312 | 0.044886 | 1.0314 | 0.044898
352.2 | 14.3575 | 0.015201 | 0.014326 | 151.3864 | 165.7439 | 1.0465 | 0.0068194 | 158.5651 | 7.1787 | 156.1722 | 1.0329 | 0.046764 | 1.0332 | 0.046776
352.22 | 15.0387 | 0.015389 | 0.014684 | 151.5497 | 166.5884 | 0.8832 | 0.0057553 | 159.069 | 7.5193 | 156.5626 | 1.0362 | 0.048982 | 1.0365 | 0.048995
352.24 | 15.3007 | 0.015764 | 0.014899 | 151.8965 | 167.1972 | 0.5364 | 0.0034954 | 159.5468 | 7.6503 | 156.9967 | 1.0393 | 0.049836 | 1.0396 | 0.049848
352.26 | 15.3531 | 0.015764 | 0.014899 | 151.9606 | 167.3137 | 0.4723 | 0.0030777 | 159.6371 | 7.6765 | 157.0783 | 1.0399 | 0.050006 | 1.0402 | 0.050019
352.28 | 15.0125 | 0.01614 | 0.014541 | 152.1667 | 167.1792 | 0.2662 | 0.0017347 | 159.6729 | 7.5062 | 157.1709 | 1.0401 | 0.048897 | 1.0404 | 0.048909
352.3 | 14.3313 | 0.01614 | 0.013896 | 152.3341 | 166.6654 | 0.0988 | 0.00064382 | 159.4997 | 7.1656 | 157.1112 | 1.039 | 0.046678 | 1.0393 | 0.04669
352.32 | 13.5977 | 0.01614 | 0.013108 | 152.645 | 166.2427 | -0.2121 | -0.0013821 | 159.4439 | 6.7989 | 157.1776 | 1.0386 | 0.044289 | 1.0389 | 0.0443
352.34 | 12.7331 | 0.01614 | 0.012177 | 152.8386 | 165.5717 | -0.4057 | -0.0026437 | 159.2052 | 6.3666 | 157.083 | 1.0371 | 0.041473 | 1.0374 | 0.041483
352.36 | 11.5803 | 0.015952 | 0.01096 | 154.1198 | 165.7001 | -0.6869 | -0.0044761 | 159.91 | 5.7902 | 157.9799 | 1.0417 | 0.037718 | 1.0419 | 0.037728
352.38 | 10.1917 | 0.015764 | 0.0095269 | 154.2744 | 164.4661 | -0.8415 | -0.0054835 | 159.3703 | 5.0959 | 157.6716 | 1.0382 | 0.033195 | 1.0384 | 0.033204
352.4 | 8.7769 | 0.015389 | 0.0081659 | 154.3956 | 163.1725 | -0.9627 | -0.0062733 | 158.7841 | 4.3885 | 157.3212 | 1.0343 | 0.028587 | 1.0346 | 0.028595
352.42 | 7.1525 | 0.015201 | 0.0067333 | 154.5428 | 161.6953 | -1.1099 | -0.0072325 | 158.1191 | 3.5763 | 156.927 | 1.03 | 0.023296 | 1.0303 | 0.023302
352.44 | 5.4496 | 0.015014 | 0.0053723 | 154.5654 | 160.015 | -1.1325 | -0.0073798 | 157.2902 | 2.7248 | 156.3819 | 1.0246 | 0.01775 | 1.0249 | 0.017754
352.46 | 3.668 | 0.014638 | 0.0041546 | 154.7581 | 158.4261 | -1.3252 | -0.0086355 | 156.5921 | 1.834 | 155.9808 | 1.0201 | 0.011947 | 1.0203 | 0.01195
352.48 | 1.8864 | 0.013888 | 0.0028652 | 154.9675 | 156.8539 | -1.5346 | -0.01 | 155.9107 | 0.94319 | 155.5963 | 1.0156 | 0.0061441 | 1.0159 | 0.0061457
352.5 | -0.0262 | 0.013512 | 0.0016475 | 155.1102 | 155.084 | -1.6773 | -0.01093 | 155.0971 | -0.0131 | 155.1015 | 1.0103 | -8.5335e-05 | 1.0106 | -8.5357e-05
352.52 | -1.8078 | 0.013137 | 0.00042979 | 155.2381 | 153.4303 | -1.8052 | -0.011763 | 154.3342 | -0.90389 | 154.6355 | 1.0054 | -0.0058881 | 1.0056 | -0.0058896
352.54 | -3.7204 | 0.012574 | -0.00078794 | 155.2139 | 151.4935 | -1.781 | -0.011606 | 153.3537 | -1.8602 | 153.9738 | 0.99897 | -0.012118 | 0.99923 | -0.012121
352.56 | -5.502 | 0.012199 | -0.0018624 | 155.2139 | 149.7119 | -1.781 | -0.011606 | 152.4629 | -2.751 | 153.3799 | 0.99317 | -0.01792 | 0.99342 | -0.017925
352.58 | -7.2835 | 0.01126 | -0.0028652 | 155.0596 | 147.7761 | -1.6267 | -0.0106 | 151.4178 | -3.6418 | 152.6318 | 0.98636 | -0.023723 | 0.98661 | -0.023729
352.6 | -8.7507 | 0.011073 | -0.0038681 | 156.2671 | 147.5164 | -1.8342 | -0.011952 | 151.8917 | -4.3754 | 153.3502 | 0.98945 | -0.028502 | 0.9897 | -0.028509
352.62 | -10.3489 | 0.010322 | -0.0047993 | 156.0986 | 145.7497 | -1.6657 | -0.010854 | 150.9241 | -5.1745 | 152.649 | 0.98315 | -0.033707 | 0.9834 | -0.033716
352.64 | -11.3707 | 0.010134 | -0.005444 | 156.0456 | 144.6749 | -1.6127 | -0.010509 | 150.3602 | -5.6854 | 152.2554 | 0.97947 | -0.037035 | 0.97972 | -0.037045
352.66 | -12.6807 | 0.0095713 | -0.0063752 | 156.0058 | 143.3251 | -1.5729 | -0.01025 | 149.6654 | -6.3404 | 151.7789 | 0.97495 | -0.041302 | 0.9752 | -0.041313
352.68 | -13.6501 | 0.0090083 | -0.0069482 | 155.993 | 142.3429 | -1.5601 | -0.010166 | 149.1679 | -6.8251 | 151.443 | 0.97171 | -0.04446 | 0.97195 | -0.044471
352.7 | -14.1217 | 0.0088206 | -0.0073064 | 155.6613 | 141.5396 | -1.2284 | -0.0080047 | 148.6005 | -7.0608 | 150.9541 | 0.96801 | -0.045996 | 0.96826 | -0.046007
352.72 | -14.5671 | 0.0084452 | -0.0076645 | 155.5635 | 140.9964 | -1.1306 | -0.0073674 | 148.28 | -7.2835 | 150.7078 | 0.96592 | -0.047446 | 0.96617 | -0.047458
352.74 | -15.0125 | 0.0082576 | -0.007951 | 155.1802 | 140.1677 | -0.7473 | -0.0048697 | 147.674 | -7.5062 | 150.176 | 0.96197 | -0.048897 | 0.96222 | -0.048909
352.76 | -14.8029 | 0.0078822 | -0.0077362 | 155.1101 | 140.3072 | -0.6772 | -0.0044129 | 147.7087 | -7.4014 | 150.1758 | 0.9622 | -0.048214 | 0.96245 | -0.048227
352.78 | -14.4361 | 0.0076945 | -0.0074496 | 155.0327 | 140.5966 | -0.5998 | -0.0039085 | 147.8147 | -7.218 | 150.2207 | 0.96289 | -0.04702 | 0.96314 | -0.047032
352.8 | -14.1217 | 0.0075069 | -0.0070915 | 154.8746 | 140.7529 | -0.4417 | -0.0028783 | 147.8138 | -7.0608 | 150.1674 | 0.96288 | -0.045996 | 0.96313 | -0.046007
352.82 | -13.6763 | 0.0075069 | -0.0065184 | 154.7038 | 141.0275 | -0.2709 | -0.0017653 | 147.8656 | -6.8382 | 150.145 | 0.96322 | -0.044545 | 0.96347 | -0.044556
352.84 | -12.6807 | 0.0075069 | -0.0053007 | 154.4341 | 141.7534 | -0.0012 | -7.8197e-06 | 148.0937 | -6.3404 | 150.2072 | 0.96471 | -0.041302 | 0.96495 | -0.041313
352.86 | -11.4755 | 0.0075069 | -0.0037964 | 154.0662 | 142.5907 | 0.3667 | 0.0023896 | 148.3284 | -5.7378 | 150.241 | 0.96624 | -0.037377 | 0.96648 | -0.037386
352.88 | -10.1917 | 0.0078822 | -0.0022206 | 152.8702 | 142.6785 | 0.5627 | 0.0036668 | 147.7743 | -5.0959 | 149.473 | 0.96263 | -0.033195 | 0.96287 | -0.033204
352.9 | -8.7769 | 0.0082576 | -0.00078794 | 152.6305 | 143.8536 | 0.8024 | 0.0052288 | 148.242 | -4.3885 | 149.7049 | 0.96567 | -0.028587 | 0.96592 | -0.028595
352.92 | -7.1001 | 0.0086329 | 0.00064468 | 152.3972 | 145.2971 | 1.0357 | 0.006749 | 148.8471 | -3.5501 | 150.0305 | 0.96962 | -0.023126 | 0.96986 | -0.023132
352.94 | -5.2924 | 0.0088206 | 0.0020057 | 152.4144 | 147.122 | 1.0185 | 0.0066369 | 149.7682 | -2.6462 | 150.6503 | 0.97562 | -0.017238 | 0.97587 | -0.017242
352.96 | -3.5108 | 0.0091959 | 0.0032234 | 152.2248 | 148.714 | 1.2081 | 0.0078725 | 150.4694 | -1.7554 | 151.0545 | 0.98018 | -0.011435 | 0.98043 | -0.011438
352.98 | -1.6768 | 0.0097589 | 0.0044411 | 152.2363 | 150.5595 | 1.1966 | 0.0077975 | 151.3979 | -0.83839 | 151.6774 | 0.98623 | -0.0054614 | 0.98648 | -0.0054628
353 | 0.131 | 0.0099466 | 0.0056589 | 152.0477 | 152.1787 | 1.3852 | 0.0090265 | 152.1132 | 0.0655 | 152.0914 | 0.99089 | 0.00042668 | 0.99114 | 0.00042678
353.02 | 2.096 | 0.010697 | 0.0068766 | 152.0519 | 154.1479 | 1.381 | 0.0089991 | 153.0999 | 1.048 | 152.7506 | 0.99732 | 0.0068268 | 0.99757 | 0.0068285
353.04 | 3.9562 | 0.011073 | 0.0078794 | 151.8101 | 155.7663 | 1.6228 | 0.010575 | 153.7882 | 1.9781 | 153.1288 | 1.0018 | 0.012886 | 1.0021 | 0.012889
353.06 | 5.7378 | 0.011636 | 0.0089539 | 151.9745 | 157.7123 | 1.4584 | 0.0095035 | 154.8434 | 2.8689 | 153.8871 | 1.0087 | 0.018688 | 1.0089 | 0.018693
353.08 | 7.2049 | 0.012199 | 0.0099567 | 151.7422 | 158.9471 | 1.6907 | 0.011017 | 155.3447 | 3.6025 | 154.1438 | 1.0119 | 0.023467 | 1.0122 | 0.023473
353.1 | 8.9341 | 0.012949 | 0.010888 | 152.0409 | 160.975 | 1.392 | 0.0090708 | 156.508 | 4.4671 | 155.0189 | 1.0195 | 0.029099 | 1.0198 | 0.029107
353.12 | 10.3227 | 0.013137 | 0.011747 | 150.8437 | 161.1664 | 1.5892 | 0.010356 | 156.0051 | 5.1614 | 154.2846 | 1.0162 | 0.033622 | 1.0165 | 0.033631
353.14 | 11.6327 | 0.0137 | 0.012535 | 151.1093 | 162.742 | 1.3236 | 0.0086251 | 156.9257 | 5.8164 | 154.9869 | 1.0222 | 0.037889 | 1.0225 | 0.037898
353.16 | 12.8641 | 0.014075 | 0.013252 | 151.0887 | 163.9528 | 1.3442 | 0.0087593 | 157.5208 | 6.4321 | 155.3767 | 1.0261 | 0.041899 | 1.0264 | 0.04191
353.18 | 13.6239 | 0.014638 | 0.013753 | 151.4449 | 165.0688 | 0.988 | 0.0064382 | 158.2569 | 6.812 | 155.9862 | 1.0309 | 0.044374 | 1.0312 | 0.044386
353.2 | 14.4623 | 0.014826 | 0.014183 | 151.4572 | 165.9195 | 0.9757 | 0.006358 | 158.6883 | 7.2311 | 156.278 | 1.0337 | 0.047105 | 1.034 | 0.047117
353.22 | 14.8815 | 0.015389 | 0.014613 | 151.5309 | 166.4124 | 0.902 | 0.0058778 | 158.9716 | 7.4407 | 156.4914 | 1.0356 | 0.04847 | 1.0358 | 0.048483
353.24 | 15.3793 | 0.015577 | 0.014899 | 151.6523 | 167.0316 | 0.7806 | 0.0050867 | 159.3419 | 7.6896 | 156.7787 | 1.038 | 0.050092 | 1.0382 | 0.050104
353.26 | 15.4055 | 0.015764 | 0.014899 | 152.1429 | 167.5484 | 0.29 | 0.0018898 | 159.8456 | 7.7027 | 157.2781 | 1.0413 | 0.050177 | 1.0415 | 0.05019
353.28 | 14.9863 | 0.015952 | 0.014541 | 152.1083 | 167.0946 | 0.3246 | 0.0021152 | 159.6014 | 7.4931 | 157.1037 | 1.0397 | 0.048812 | 1.0399 | 0.048824
353.3 | 14.3051 | 0.015952 | 0.013825 | 152.3931 | 166.6982 | 0.0398 | 0.00025935 | 159.5456 | 7.1525 | 157.1615 | 1.0393 | 0.046593 | 1.0396 | 0.046605
353.32 | 13.5977 | 0.015952 | 0.013037 | 152.4866 | 166.0843 | -0.0537 | -0.00034993 | 159.2855 | 6.7989 | 157.0192 | 1.0376 | 0.044289 | 1.0379 | 0.0443
353.34 | 12.7069 | 0.015952 | 0.012177 | 152.5883 | 165.2952 | -0.1554 | -0.0010126 | 158.9418 | 6.3535 | 156.8239 | 1.0354 | 0.041387 | 1.0356 | 0.041398
353.36 | 11.5279 | 0.015764 | 0.01096 | 154.0577 | 165.5856 | -0.6248 | -0.0040714 | 159.8217 | 5.764 | 157.9003 | 1.0411 | 0.037547 | 1.0414 | 0.037557
353.38 | 10.2179 | 0.015577 | 0.0095986 | 154.1339 | 164.3518 | -0.701 | -0.004568 | 159.2429 | 5.109 | 157.5399 | 1.0373 | 0.033281 | 1.0376 | 0.033289
353.4 | 8.8031 | 0.015389 | 0.0082376 | 154.198 | 163.0011 | -0.7651 | -0.0049857 | 158.5996 | 4.4016 | 157.1324 | 1.0331 | 0.028673 | 1.0334 | 0.02868
353.42 | 7.1525 | 0.015201 | 0.0068049 | 154.7324 | 161.8849 | -1.2995 | -0.0084681 | 158.3087 | 3.5763 | 157.1166 | 1.0312 | 0.023296 | 1.0315 | 0.023302
353.44 | 5.4496 | 0.014826 | 0.005444 | 154.968 | 160.4176 | -1.5351 | -0.010003 | 157.6928 | 2.7248 | 156.7845 | 1.0272 | 0.01775 | 1.0275 | 0.017754
353.46 | 3.6418 | 0.014263 | 0.0041546 | 154.9119 | 158.5537 | -1.479 | -0.0096377 | 156.7328 | 1.8209 | 156.1258 | 1.021 | 0.011862 | 1.0212 | 0.011865
353.48 | 1.8864 | 0.014075 | 0.0029369 | 155.0328 | 156.9192 | -1.5999 | -0.010426 | 155.976 | 0.94319 | 155.6616 | 1.0161 | 0.0061441 | 1.0163 | 0.0061457
353.5 | -0.0524 | 0.013512 | 0.0016475 | 154.8594 | 154.807 | -1.4265 | -0.0092956 | 154.8332 | -0.0262 | 154.8419 | 1.0086 | -0.00017067 | 1.0089 | -0.00017071
353.52 | -1.8864 | 0.013137 | 0.00035815 | 155.2542 | 153.3678 | -1.8213 | -0.011868 | 154.311 | -0.94319 | 154.6254 | 1.0052 | -0.0061441 | 1.0055 | -0.0061457
353.54 | -3.7466 | 0.012574 | -0.00078794 | 156.0937 | 152.3471 | -1.6608 | -0.010822 | 154.2204 | -1.8733 | 154.8448 | 1.0046 | -0.012203 | 1.0049 | -0.012206
353.56 | -5.5282 | 0.012011 | -0.0018624 | 155.4189 | 149.8907 | -1.986 | -0.012942 | 152.6548 | -2.7641 | 153.5762 | 0.99442 | -0.018006 | 0.99467 | -0.01801
353.58 | -7.1787 | 0.01126 | -0.0029369 | 155.9984 | 148.8197 | -1.5655 | -0.010201 | 152.409 | -3.5894 | 153.6055 | 0.99282 | -0.023382 | 0.99307 | -0.023388
353.6 | -8.8555 | 0.010885 | -0.0039397 | 156.5399 | 147.6844 | -2.107 | -0.01373 | 152.1121 | -4.4278 | 153.5881 | 0.99088 | -0.028843 | 0.99114 | -0.028851
353.62 | -10.2965 | 0.010322 | -0.0047993 | 155.9675 | 145.671 | -1.5346 | -0.01 | 150.8192 | -5.1483 | 152.5353 | 0.98246 | -0.033537 | 0.98271 | -0.033545
353.64 | -11.4755 | 0.010134 | -0.0056589 | 156.0668 | 144.5913 | -1.6339 | -0.010647 | 150.329 | -5.7378 | 152.2416 | 0.97927 | -0.037377 | 0.97952 | -0.037386
353.66 | -12.7069 | 0.0091959 | -0.0064468 | 156.1212 | 143.4143 | -1.6883 | -0.011002 | 149.7677 | -6.3535 | 151.8856 | 0.97561 | -0.041387 | 0.97586 | -0.041398
353.68 | -13.4405 | 0.0088206 | -0.0068766 | 155.6635 | 142.223 | -1.2306 | -0.0080191 | 148.9432 | -6.7203 | 151.1833 | 0.97024 | -0.043777 | 0.97049 | -0.043788
353.7 | -14.2265 | 0.0084452 | -0.0074496 | 155.6905 | 141.464 | -1.2576 | -0.008195 | 148.5773 | -7.1132 | 150.9483 | 0.96786 | -0.046337 | 0.96811 | -0.046349
353.72 | -14.5933 | 0.0082576 | -0.0078078 | 155.6135 | 141.0202 | -1.1806 | -0.0076933 | 148.3169 | -7.2966 | 150.7491 | 0.96616 | -0.047532 | 0.96641 | -0.047544
353.74 | -14.9339 | 0.0078822 | -0.0080227 | 155.287 | 140.3531 | -0.8541 | -0.0055657 | 147.8201 | -7.4669 | 150.309 | 0.96292 | -0.048641 | 0.96317 | -0.048653
353.76 | -14.8291 | 0.0075069 | -0.0078794 | 155.1973 | 140.3682 | -0.7644 | -0.0049811 | 147.7828 | -7.4145 | 150.2543 | 0.96268 | -0.0483 | 0.96293 | -0.048312
353.78 | -14.4885 | 0.0075069 | -0.0075929 | 155.0021 | 140.5136 | -0.5692 | -0.0037091 | 147.7579 | -7.2442 | 150.1726 | 0.96252 | -0.04719 | 0.96277 | -0.047202
353.8 | -14.1741 | 0.0073192 | -0.0071631 | 154.9415 | 140.7674 | -0.5086 | -0.0033142 | 147.8545 | -7.087 | 150.2168 | 0.96315 | -0.046166 | 0.9634 | -0.046178
353.82 | -13.6239 | 0.0073192 | -0.0065184 | 154.796 | 141.1721 | -0.3631 | -0.0023661 | 147.984 | -6.812 | 150.2547 | 0.96399 | -0.044374 | 0.96424 | -0.044386
353.84 | -12.7331 | 0.0073192 | -0.0053723 | 154.5664 | 141.8333 | -0.1335 | -0.00086994 | 148.1998 | -6.3666 | 150.322 | 0.9654 | -0.041473 | 0.96565 | -0.041483
353.86 | -11.5017 | 0.0073192 | -0.0038681 | 154.3389 | 142.8372 | 0.094 | 0.00061254 | 148.588 | -5.7509 | 150.505 | 0.96793 | -0.037462 | 0.96818 | -0.037472
353.88 | -10.1917 | 0.0076945 | -0.0024355 | 153.9544 | 143.7627 | 0.4785 | 0.0031181 | 148.8585 | -5.0959 | 150.5572 | 0.96969 | -0.033195 | 0.96994 | -0.033204
353.9 | -8.6197 | 0.0078822 | -0.00078794 | 153.4536 | 144.8339 | 0.9793 | 0.0063815 | 149.1437 | -4.3099 | 150.5804 | 0.97155 | -0.028075 | 0.9718 | -0.028082
353.92 | -7.1263 | 0.0084452 | 0.00057305 | 152.2913 | 145.165 | 1.1416 | 0.0074391 | 148.7281 | -3.5632 | 149.9159 | 0.96884 | -0.023211 | 0.96909 | -0.023217
353.94 | -5.2662 | 0.0086329 | 0.0018624 | 152.3882 | 147.122 | 1.0447 | 0.0068077 | 149.7551 | -2.6331 | 150.6328 | 0.97553 | -0.017152 | 0.97578 | -0.017157
353.96 | -3.3798 | 0.0090083 | 0.0032234 | 152.3412 | 148.9614 | 1.0917 | 0.0071139 | 150.6513 | -1.6899 | 151.2146 | 0.98137 | -0.011008 | 0.98162 | -0.011011
353.98 | -1.6244 | 0.0095713 | 0.0043695 | 152.1148 | 150.4904 | 1.3181 | 0.0085893 | 151.3026 | -0.81219 | 151.5733 | 0.98561 | -0.0052908 | 0.98586 | -0.0052921
354 | 0.2882 | 0.0099466 | 0.0056589 | 152.2874 | 152.5756 | 1.1455 | 0.0074645 | 152.4315 | 0.1441 | 152.3835 | 0.99296 | 0.00093868 | 0.99322 | 0.00093892
354.02 | 1.965 | 0.01051 | 0.0068049 | 152.0649 | 154.0299 | 1.368 | 0.0089144 | 153.0474 | 0.98249 | 152.7199 | 0.99698 | 0.0064001 | 0.99723 | 0.0064018
354.04 | 3.93 | 0.011073 | 0.0078794 | 151.8676 | 155.7976 | 1.5653 | 0.0102 | 153.8326 | 1.965 | 153.1776 | 1.0021 | 0.0128 | 1.0023 | 0.012804
354.06 | 5.633 | 0.011636 | 0.0088822 | 150.9702 | 156.6032 | 1.4627 | 0.0095315 | 153.7867 | 2.8165 | 152.8479 | 1.0018 | 0.018347 | 1.002 | 0.018352
354.08 | 7.3621 | 0.012011 | 0.0098851 | 151.0519 | 158.414 | 1.381 | 0.0089991 | 154.733 | 3.6811 | 153.5059 | 1.008 | 0.023979 | 1.0082 | 0.023985
354.1 | 8.9865 | 0.012574 | 0.010816 | 150.9951 | 159.9816 | 1.4378 | 0.0093693 | 155.4884 | 4.4933 | 153.9906 | 1.0129 | 0.02927 | 1.0131 | 0.029277
354.12 | 10.3751 | 0.012762 | 0.011676 | 150.9683 | 161.3434 | 1.4646 | 0.0095439 | 156.1559 | 5.1876 | 154.4267 | 1.0172 | 0.033793 | 1.0175 | 0.033801
354.14 | 11.6589 | 0.0137 | 0.012464 | 151.1954 | 162.8543 | 1.2375 | 0.008064 | 157.0249 | 5.8295 | 155.0817 | 1.0229 | 0.037974 | 1.0231 | 0.037984
354.16 | 12.8379 | 0.013888 | 0.01318 | 150.8666 | 163.7045 | 1.5663 | 0.010207 | 157.2856 | 6.419 | 155.1459 | 1.0246 | 0.041814 | 1.0248 | 0.041825
354.18 | 13.6239 | 0.014263 | 0.013682 | 151.5464 | 165.1703 | 0.8865 | 0.0057768 | 158.3584 | 6.812 | 156.0877 | 1.0316 | 0.044374 | 1.0318 | 0.044386
354.2 | 14.2789 | 0.014638 | 0.014111 | 151.4493 | 165.7282 | 0.9836 | 0.0064095 | 158.5887 | 7.1394 | 156.2089 | 1.0331 | 0.046508 | 1.0333 | 0.046519
354.22 | 15.0387 | 0.015014 | 0.014613 | 151.6151 | 166.6538 | 0.8178 | 0.0053291 | 159.1344 | 7.5193 | 156.628 | 1.0366 | 0.048982 | 1.0369 | 0.048995
354.24 | 15.3007 | 0.015389 | 0.014756 | 151.5839 | 166.8846 | 0.849 | 0.0055324 | 159.2342 | 7.6503 | 156.6841 | 1.0373 | 0.049836 | 1.0375 | 0.049848
354.26 | 15.3269 | 0.015389 | 0.014756 | 151.6565 | 166.9834 | 0.7764 | 0.0050593 | 159.3199 | 7.6634 | 156.7655 | 1.0378 | 0.049921 | 1.0381 | 0.049934
354.28 | 14.9601 | 0.015764 | 0.014469 | 152.1552 | 167.1153 | 0.2777 | 0.0018096 | 159.6352 | 7.48 | 157.1419 | 1.0399 | 0.048726 | 1.0402 | 0.048739
354.3 | 14.3837 | 0.015764 | 0.013825 | 152.049 | 166.4327 | 0.3839 | 0.0025016 | 159.2408 | 7.1918 | 156.8436 | 1.0373 | 0.046849 | 1.0376 | 0.046861
354.32 | 13.6501 | 0.015764 | 0.013108 | 152.7628 | 166.4129 | -0.3299 | -0.0021498 | 159.5879 | 6.8251 | 157.3128 | 1.0396 | 0.04446 | 1.0398 | 0.044471
354.34 | 12.6545 | 0.015764 | 0.012106 | 152.6908 | 165.3453 | -0.2579 | -0.0016806 | 159.0181 | 6.3273 | 156.909 | 1.0359 | 0.041217 | 1.0361 | 0.041227
354.36 | 11.5279 | 0.015577 | 0.010816 | 152.8563 | 164.3842 | -0.4234 | -0.002759 | 158.6203 | 5.764 | 156.6989 | 1.0333 | 0.037547 | 1.0335 | 0.037557
354.38 | 10.2703 | 0.015577 | 0.0095986 | 153.27 | 163.5403 | -0.8371 | -0.0054549 | 158.4052 | 5.1352 | 156.6934 | 1.0319 | 0.033451 | 1.0321 | 0.03346
354.4 | 8.8031 | 0.015201 | 0.0081659 | 154.0859 | 162.889 | -0.653 | -0.0042552 | 158.4875 | 4.4016 | 157.0203 | 1.0324 | 0.028673 | 1.0327 | 0.02868
354.42 | 7.1263 | 0.015014 | 0.0067333 | 153.279 | 160.4053 | -0.8461 | -0.0055135 | 156.8422 | 3.5632 | 155.6544 | 1.0217 | 0.023211 | 1.022 | 0.023217
354.44 | 5.502 | 0.014263 | 0.0053723 | 154.5873 | 160.0893 | -1.1544 | -0.0075225 | 157.3383 | 2.751 | 156.4213 | 1.0249 | 0.01792 | 1.0252 | 0.017925
354.46 | 3.668 | 0.014075 | 0.0040113 | 154.8528 | 158.5208 | -1.4199 | -0.0092526 | 156.6868 | 1.834 | 156.0755 | 1.0207 | 0.011947 | 1.0209 | 0.01195
354.48 | 1.8602 | 0.013512 | 0.0027936 | 154.824 | 156.6842 | -1.3911 | -0.009065 | 155.7541 | 0.93009 | 155.4441 | 1.0146 | 0.0060588 | 1.0149 | 0.0060603
354.5 | -0.0524 | 0.013325 | 0.0015043 | 154.926 | 154.8736 | -1.4931 | -0.0097296 | 154.8998 | -0.0262 | 154.9085 | 1.009 | -0.00017067 | 1.0093 | -0.00017071
354.52 | -1.9388 | 0.012762 | 0.00028652 | 154.9252 | 152.9864 | -1.4923 | -0.0097244 | 153.9558 | -0.96939 | 154.2789 | 1.0029 | -0.0063148 | 1.0032 | -0.0063164
354.54 | -3.799 | 0.012011 | -0.00085957 | 155.156 | 151.357 | -1.7231 | -0.011228 | 153.2565 | -1.8995 | 153.8897 | 0.99834 | -0.012374 | 0.99859 | -0.012377
354.56 | -5.5544 | 0.011823 | -0.001934 | 156.2426 | 150.6882 | -1.8097 | -0.011793 | 153.4654 | -2.7772 | 154.3911 | 0.9997 | -0.018091 | 0.99996 | -0.018096
354.58 | -7.3097 | 0.01126 | -0.0029369 | 156.093 | 148.7833 | -1.6601 | -0.010818 | 152.4381 | -3.6549 | 153.6564 | 0.99301 | -0.023808 | 0.99326 | -0.023815
354.6 | -8.7245 | 0.010885 | -0.0039397 | 156.0492 | 147.3247 | -1.6163 | -0.010532 | 151.6869 | -4.3623 | 153.141 | 0.98811 | -0.028417 | 0.98837 | -0.028424
354.62 | -10.2441 | 0.010322 | -0.0047993 | 155.998 | 145.7539 | -1.5651 | -0.010199 | 150.8759 | -5.1221 | 152.5833 | 0.98283 | -0.033366 | 0.98308 | -0.033375
354.64 | -11.5279 | 0.0097589 | -0.0056589 | 156.0266 | 144.4987 | -1.5937 | -0.010385 | 150.2626 | -5.764 | 152.184 | 0.97884 | -0.037547 | 0.97909 | -0.037557
354.66 | -12.5235 | 0.0090083 | -0.0063752 | 156.1999 | 143.6764 | -1.767 | -0.011514 | 149.9381 | -6.2618 | 152.0254 | 0.97672 | -0.04079 | 0.97697 | -0.040801
354.68 | -13.4405 | 0.0088206 | -0.0069482 | 155.7355 | 142.295 | -1.3026 | -0.0084883 | 149.0152 | -6.7203 | 151.2553 | 0.97071 | -0.043777 | 0.97096 | -0.043788
354.7 | -14.1741 | 0.0080699 | -0.0075213 | 155.7387 | 141.5646 | -1.3058 | -0.0085091 | 148.6517 | -7.087 | 151.014 | 0.96834 | -0.046166 | 0.96859 | -0.046178
354.72 | -14.6981 | 0.0078822 | -0.0078794 | 155.447 | 140.7489 | -1.0141 | -0.0066083 | 148.098 | -7.349 | 150.5476 | 0.96474 | -0.047873 | 0.96498 | -0.047885
354.74 | -14.8815 | 0.0076945 | -0.0080227 | 155.292 | 140.4105 | -0.8591 | -0.0055982 | 147.8513 | -7.4407 | 150.3315 | 0.96313 | -0.04847 | 0.96337 | -0.048483
354.76 | -14.8291 | 0.0073192 | -0.007951 | 154.9435 | 140.1144 | -0.5106 | -0.0033273 | 147.529 | -7.4145 | 150.0005 | 0.96103 | -0.0483 | 0.96127 | -0.048312
354.78 | -14.4885 | 0.0073192 | -0.0075929 | 154.9247 | 140.4362 | -0.4918 | -0.0032048 | 147.6805 | -7.2442 | 150.0952 | 0.96202 | -0.04719 | 0.96226 | -0.047202
354.8 | -14.0955 | 0.0071315 | -0.0072347 | 154.6478 | 140.5523 | -0.2149 | -0.0014004 | 147.6001 | -7.0477 | 149.9493 | 0.96149 | -0.04591 | 0.96174 | -0.045922
354.82 | -13.6239 | 0.0071315 | -0.0067333 | 154.6446 | 141.0207 | -0.2117 | -0.0013795 | 147.8326 | -6.812 | 150.1033 | 0.96301 | -0.044374 | 0.96325 | -0.044386
354.84 | -12.7593 | 0.0071315 | -0.0055872 | 153.04 | 140.2807 | 0.3929 | 0.0025603 | 146.6603 | -6.3797 | 148.7869 | 0.95537 | -0.041558 | 0.95562 | -0.041569
354.86 | -11.4231 | 0.0071315 | -0.0040113 | 153.0002 | 141.5771 | 0.4327 | 0.0028196 | 147.2886 | -5.7116 | 149.1925 | 0.95946 | -0.037206 | 0.95971 | -0.037216
354.88 | -10.1917 | 0.0075069 | -0.0025071 | 153.5353 | 143.3436 | 0.8976 | 0.0058491 | 148.4394 | -5.0959 | 150.1381 | 0.96696 | -0.033195 | 0.96721 | -0.033204
354.9 | -8.7245 | 0.0076945 | -0.0009312 | 152.3698 | 143.6453 | 1.0631 | 0.0069276 | 148.0075 | -4.3623 | 149.4616 | 0.96415 | -0.028417 | 0.96439 | -0.028424
354.92 | -6.9953 | 0.0082576 | 0.00050142 | 152.5047 | 145.5094 | 0.9282 | 0.0060485 | 149.007 | -3.4977 | 150.1729 | 0.97066 | -0.022784 | 0.97091 | -0.02279
354.94 | -5.2924 | 0.0084452 | 0.0018624 | 151.9854 | 146.693 | 1.4475 | 0.0094325 | 149.3392 | -2.6462 | 150.2213 | 0.97282 | -0.017238 | 0.97307 | -0.017242
354.96 | -3.4846 | 0.0090083 | 0.0031518 | 152.2112 | 148.7266 | 1.2217 | 0.0079611 | 150.4689 | -1.7423 | 151.0497 | 0.98018 | -0.01135 | 0.98043 | -0.011352
354.98 | -1.5982 | 0.0093836 | 0.0043695 | 151.8306 | 150.2324 | 1.6023 | 0.010441 | 151.0315 | -0.79909 | 151.2979 | 0.98384 | -0.0052054 | 0.9841 | -0.0052068
355 | 0.2096 | 0.0099466 | 0.0055156 | 151.9377 | 152.1473 | 1.4952 | 0.0097433 | 152.0425 | 0.1048 | 152.0076 | 0.99043 | 0.00068268 | 0.99068 | 0.00068286
355.02 | 2.0698 | 0.01051 | 0.0067333 | 151.6534 | 153.7232 | 1.7795 | 0.011596 | 152.6883 | 1.0349 | 152.3433 | 0.99464 | 0.0067415 | 0.99489 | 0.0067432
355.04 | 3.93 | 0.010885 | 0.0078794 | 151.6518 | 155.5818 | 1.7811 | 0.011606 | 153.6168 | 1.965 | 152.9618 | 1.0007 | 0.0128 | 1.0009 | 0.012804
355.06 | 5.6854 | 0.011448 | 0.0088822 | 151.7548 | 157.4402 | 1.6781 | 0.010935 | 154.5975 | 2.8427 | 153.6499 | 1.0071 | 0.018518 | 1.0073 | 0.018522
355.08 | 7.3359 | 0.011823 | 0.0098135 | 150.6718 | 158.0077 | 1.7611 | 0.011476 | 154.3398 | 3.668 | 153.1171 | 1.0054 | 0.023894 | 1.0057 | 0.0239
355.1 | 8.9079 | 0.012386 | 0.010816 | 150.8407 | 159.7486 | 1.5922 | 0.010375 | 155.2947 | 4.454 | 153.81 | 1.0116 | 0.029014 | 1.0119 | 0.029021
355.12 | 10.2703 | 0.012949 | 0.011676 | 151.1215 | 161.3918 | 1.3114 | 0.0085456 | 156.2567 | 5.1352 | 154.5449 | 1.0179 | 0.033451 | 1.0181 | 0.03346
355.14 | 11.6589 | 0.013512 | 0.012392 | 151.1083 | 162.7672 | 1.3246 | 0.0086316 | 156.9378 | 5.8295 | 154.9946 | 1.0223 | 0.037974 | 1.0226 | 0.037984
355.16 | 12.8117 | 0.0137 | 0.013108 | 151.1411 | 163.9528 | 1.2918 | 0.0084179 | 157.547 | 6.4059 | 155.4117 | 1.0263 | 0.041729 | 1.0266 | 0.04174
355.18 | 13.6501 | 0.014263 | 0.013682 | 151.3383 | 164.9884 | 1.0946 | 0.0071328 | 158.1634 | 6.8251 | 155.8883 | 1.0303 | 0.04446 | 1.0306 | 0.044471
355.2 | 14.2789 | 0.014451 | 0.014111 | 151.3534 | 165.6323 | 1.0795 | 0.0070344 | 158.4928 | 7.1394 | 156.113 | 1.0324 | 0.046508 | 1.0327 | 0.046519
355.22 | 15.0649 | 0.015014 | 0.014613 | 151.3698 | 166.4347 | 1.0631 | 0.0069276 | 158.9022 | 7.5324 | 156.3914 | 1.0351 | 0.049068 | 1.0354 | 0.04908
355.24 | 15.3531 | 0.015201 | 0.014756 | 151.5083 | 166.8614 | 0.9246 | 0.0060251 | 159.1848 | 7.6765 | 156.626 | 1.037 | 0.050006 | 1.0372 | 0.050019
355.26 | 15.2745 | 0.015389 | 0.014684 | 151.6565 | 166.931 | 0.7764 | 0.0050593 | 159.2937 | 7.6372 | 156.748 | 1.0377 | 0.04975 | 1.0379 | 0.049763
355.28 | 14.9601 | 0.015577 | 0.014398 | 151.892 | 166.8521 | 0.5409 | 0.0035247 | 159.372 | 7.48 | 156.8787 | 1.0382 | 0.048726 | 1.0384 | 0.048739
355.3 | 14.3051 | 0.015577 | 0.013825 | 152.0076 | 166.3127 | 0.4253 | 0.0027714 | 159.1601 | 7.1525 | 156.776 | 1.0368 | 0.046593 | 1.0371 | 0.046605
355.32 | 13.5191 | 0.015577 | 0.012965 | 152.3962 | 165.9153 | 0.0367 | 0.00023915 | 159.1558 | 6.7596 | 156.9026 | 1.0368 | 0.044033 | 1.037 | 0.044044
355.34 | 12.6283 | 0.015577 | 0.012034 | 152.4175 | 165.0458 | 0.0154 | 0.00010035 | 158.7317 | 6.3142 | 156.6269 | 1.034 | 0.041131 | 1.0343 | 0.041142
355.36 | 11.5803 | 0.015389 | 0.010816 | 153.5938 | 165.1741 | -0.1609 | -0.0010485 | 159.384 | 5.7902 | 157.4539 | 1.0383 | 0.037718 | 1.0385 | 0.037728
355.38 | 10.2179 | 0.015389 | 0.0094553 | 153.8637 | 164.0816 | -0.4308 | -0.0028073 | 158.9727 | 5.109 | 157.2697 | 1.0356 | 0.033281 | 1.0358 | 0.033289
355.4 | 8.8293 | 0.015014 | 0.0080943 | 154.1436 | 162.9729 | -0.7107 | -0.0046312 | 158.5583 | 4.4147 | 157.0867 | 1.0329 | 0.028758 | 1.0331 | 0.028765
355.42 | 7.1001 | 0.014638 | 0.0065901 | 154.5416 | 161.6417 | -1.1087 | -0.0072247 | 158.0917 | 3.5501 | 156.9083 | 1.0298 | 0.023126 | 1.0301 | 0.023132
355.44 | 5.4496 | 0.014263 | 0.0053007 | 154.6275 | 160.0771 | -1.1946 | -0.0077845 | 157.3523 | 2.7248 | 156.444 | 1.025 | 0.01775 | 1.0253 | 0.017754
355.46 | 3.7728 | 0.014075 | 0.0040113 | 154.8888 | 158.6616 | -1.4559 | -0.0094872 | 156.7752 | 1.8864 | 156.1464 | 1.0213 | 0.012288 | 1.0215 | 0.012291
355.48 | 1.8602 | 0.013512 | 0.0027936 | 154.8314 | 156.6916 | -1.3985 | -0.0091132 | 155.7615 | 0.93009 | 155.4515 | 1.0147 | 0.0060588 | 1.0149 | 0.0060603
355.5 | -0.0262 | 0.012949 | 0.0014326 | 154.9216 | 154.8954 | -1.4887 | -0.009701 | 154.9085 | -0.0131 | 154.9129 | 1.0091 | -8.5335e-05 | 1.0094 | -8.5357e-05
355.52 | -1.965 | 0.012762 | 0.00021489 | 155.0188 | 153.0538 | -1.5859 | -0.010334 | 154.0363 | -0.98249 | 154.3638 | 1.0034 | -0.0064001 | 1.0037 | -0.0064018
355.54 | -3.7204 | 0.012011 | -0.00085957 | 154.9406 | 151.2202 | -1.5077 | -0.0098248 | 153.0804 | -1.8602 | 153.7005 | 0.99719 | -0.012118 | 0.99745 | -0.012121
355.56 | -5.5544 | 0.011636 | -0.0020773 | 156.2419 | 150.6875 | -1.809 | -0.011788 | 153.4647 | -2.7772 | 154.3904 | 0.9997 | -0.018091 | 0.99995 | -0.018096
355.58 | -7.2835 | 0.011073 | -0.0030801 | 156.0309 | 148.7474 | -1.598 | -0.010413 | 152.3891 | -3.6418 | 153.6031 | 0.99269 | -0.023723 | 0.99294 | -0.023729
355.6 | -8.8555 | 0.01051 | -0.0040113 | 156.0156 | 147.1601 | -1.5827 | -0.010313 | 151.5878 | -4.4278 | 153.0638 | 0.98747 | -0.028843 | 0.98772 | -0.028851
355.62 | -10.1655 | 0.0099466 | -0.0049425 | 156.0242 | 145.8587 | -1.5913 | -0.01037 | 150.9414 | -5.0828 | 152.6357 | 0.98326 | -0.03311 | 0.98351 | -0.033118
355.64 | -11.6065 | 0.0095713 | -0.0057305 | 156.1212 | 144.5147 | -1.6883 | -0.011002 | 150.3179 | -5.8033 | 152.2524 | 0.9792 | -0.037803 | 0.97945 | -0.037813
355.66 | -12.4711 | 0.0090083 | -0.0064468 | 155.91 | 143.4389 | -1.4771 | -0.0096254 | 149.6744 | -6.2356 | 151.753 | 0.975 | -0.040619 | 0.97525 | -0.04063
355.68 | -13.6239 | 0.0088206 | -0.0070915 | 155.89 | 142.2661 | -1.4571 | -0.009495 | 149.078 | -6.812 | 151.3487 | 0.97112 | -0.044374 | 0.97137 | -0.044386
355.7 | -14.1217 | 0.0082576 | -0.0075213 | 155.8196 | 141.6979 | -1.3867 | -0.0090363 | 148.7588 | -7.0608 | 151.1124 | 0.96904 | -0.045996 | 0.96929 | -0.046007
355.72 | -14.6195 | 0.0078822 | -0.0078794 | 155.5823 | 140.9628 | -1.1494 | -0.0074899 | 148.2726 | -7.3097 | 150.7091 | 0.96587 | -0.047617 | 0.96612 | -0.047629
355.74 | -14.8815 | 0.0076945 | -0.0080943 | 155.5306 | 140.6491 | -1.0977 | -0.007153 | 148.0899 | -7.4407 | 150.5701 | 0.96468 | -0.04847 | 0.96493 | -0.048483
355.76 | -14.9601 | 0.0075069 | -0.0080943 | 155.2356 | 140.2755 | -0.8027 | -0.0052307 | 147.7556 | -7.48 | 150.2489 | 0.9625 | -0.048726 | 0.96275 | -0.048739
355.78 | -14.6195 | 0.0073192 | -0.0078078 | 154.746 | 140.1265 | -0.3131 | -0.0020403 | 147.4363 | -7.3097 | 149.8728 | 0.96042 | -0.047617 | 0.96067 | -0.047629
355.8 | -14.2789 | 0.0071315 | -0.0073064 | 154.8409 | 140.562 | -0.408 | -0.0026587 | 147.7015 | -7.1394 | 150.0813 | 0.96215 | -0.046508 | 0.9624 | -0.046519
355.82 | -13.5977 | 0.0069439 | -0.0067333 | 154.3383 | 140.7406 | 0.0946 | 0.00061645 | 147.5394 | -6.7989 | 149.8057 | 0.9611 | -0.044289 | 0.96134 | -0.0443
355.84 | -12.7855 | 0.0069439 | -0.0055156 | 154.2649 | 141.4794 | 0.168 | 0.0010948 | 147.8721 | -6.3928 | 150.0031 | 0.96326 | -0.041643 | 0.96351 | -0.041654
355.86 | -11.4755 | 0.0071315 | -0.0039397 | 153.8646 | 142.3891 | 0.5683 | 0.0037033 | 148.1268 | -5.7378 | 150.0394 | 0.96492 | -0.037377 | 0.96517 | -0.037386
355.88 | -10.1655 | 0.0073192 | -0.0025071 | 153.4191 | 143.2536 | 1.0138 | 0.0066063 | 148.3363 | -5.0828 | 150.0306 | 0.96629 | -0.03311 | 0.96654 | -0.033118
355.9 | -8.6983 | 0.0076945 | -0.0009312 | 152.587 | 143.8887 | 0.8459 | 0.0055122 | 148.2378 | -4.3492 | 149.6876 | 0.96565 | -0.028331 | 0.96589 | -0.028338
355.92 | -7.1001 | 0.0080699 | 0.00042979 | 152.2466 | 145.1465 | 1.1863 | 0.0077304 | 148.6965 | -3.5501 | 149.8799 | 0.96863 | -0.023126 | 0.96888 | -0.023132
355.94 | -5.1876 | 0.0084452 | 0.0017908 | 152.1321 | 146.9445 | 1.3008 | 0.0084765 | 149.5383 | -2.5938 | 150.4029 | 0.97412 | -0.016896 | 0.97437 | -0.016901
355.96 | -3.5108 | 0.0090083 | 0.0031518 | 152.1942 | 148.6834 | 1.2387 | 0.0080719 | 150.4388 | -1.7554 | 151.0239 | 0.97998 | -0.011435 | 0.98023 | -0.011438
355.98 | -1.5196 | 0.0091959 | 0.0043695 | 152.0191 | 150.4995 | 1.4138 | 0.0092129 | 151.2593 | -0.75979 | 151.5126 | 0.98533 | -0.0049494 | 0.98558 | -0.0049507
356 | 0.3144 | 0.0099466 | 0.0055872 | 151.9927 | 152.3071 | 1.4402 | 0.0093849 | 152.1499 | 0.1572 | 152.0975 | 0.99113 | 0.001024 | 0.99138 | 0.0010243
356.02 | 2.0698 | 0.01051 | 0.0067333 | 151.8683 | 153.9381 | 1.5646 | 0.010196 | 152.9032 | 1.0349 | 152.5582 | 0.99604 | 0.0067415 | 0.99629 | 0.0067432
356.04 | 3.9562 | 0.010697 | 0.0078794 | 151.737 | 155.6932 | 1.6959 | 0.011051 | 153.7151 | 1.9781 | 153.0557 | 1.0013 | 0.012886 | 1.0016 | 0.012889
356.06 | 5.7116 | 0.011448 | 0.0088822 | 152.0385 | 157.7501 | 1.3944 | 0.0090865 | 154.8943 | 2.8558 | 153.9424 | 1.009 | 0.018603 | 1.0093 | 0.018608
356.08 | 7.3621 | 0.011636 | 0.0097418 | 152.0953 | 159.4574 | 1.3376 | 0.0087163 | 155.7764 | 3.6811 | 154.5493 | 1.0148 | 0.023979 | 1.015 | 0.023985
356.1 | 8.9603 | 0.012762 | 0.010816 | 151.0049 | 159.9652 | 1.428 | 0.0093054 | 155.4851 | 4.4802 | 153.9917 | 1.0129 | 0.029185 | 1.0131 | 0.029192
356.12 | 10.4013 | 0.012949 | 0.011676 | 151.2479 | 161.6492 | 1.185 | 0.0077219 | 156.4486 | 5.2007 | 154.715 | 1.0191 | 0.033878 | 1.0194 | 0.033887
356.14 | 11.6327 | 0.013512 | 0.012464 | 151.0069 | 162.6396 | 1.426 | 0.0092924 | 156.8233 | 5.8164 | 154.8845 | 1.0216 | 0.037889 | 1.0218 | 0.037898
356.16 | 12.8641 | 0.0137 | 0.01318 | 151.3242 | 164.1883 | 1.1087 | 0.0072247 | 157.7563 | 6.4321 | 155.6122 | 1.0277 | 0.041899 | 1.0279 | 0.04191
356.18 | 13.7025 | 0.014263 | 0.013682 | 151.3154 | 165.0179 | 1.1175 | 0.0072821 | 158.1667 | 6.8513 | 155.8829 | 1.0303 | 0.04463 | 1.0306 | 0.044642
356.2 | 14.4623 | 0.014638 | 0.014183 | 151.4539 | 165.9162 | 0.979 | 0.0063796 | 158.685 | 7.2311 | 156.2747 | 1.0337 | 0.047105 | 1.034 | 0.047117
356.22 | 14.9601 | 0.015014 | 0.014541 | 151.6475 | 166.6076 | 0.7854 | 0.005118 | 159.1275 | 7.48 | 156.6342 | 1.0366 | 0.048726 | 1.0368 | 0.048739
356.24 | 15.3531 | 0.015201 | 0.014756 | 151.6957 | 167.0488 | 0.7372 | 0.0048039 | 159.3722 | 7.6765 | 156.8134 | 1.0382 | 0.050006 | 1.0384 | 0.050019
356.26 | 15.3793 | 0.015389 | 0.014756 | 151.9039 | 167.2832 | 0.529 | 0.0034472 | 159.5935 | 7.6896 | 157.0303 | 1.0396 | 0.050092 | 1.0399 | 0.050104
356.28 | 15.0125 | 0.015764 | 0.014398 | 152.0662 | 167.0787 | 0.3667 | 0.0023896 | 159.5724 | 7.5062 | 157.0704 | 1.0395 | 0.048897 | 1.0397 | 0.048909
356.3 | 14.3051 | 0.015764 | 0.013825 | 152.3583 | 166.6634 | 0.0746 | 0.00048612 | 159.5108 | 7.1525 | 157.1267 | 1.0391 | 0.046593 | 1.0393 | 0.046605
356.32 | 13.6239 | 0.015764 | 0.013037 | 152.7549 | 166.3788 | -0.322 | -0.0020983 | 159.5669 | 6.812 | 157.2962 | 1.0394 | 0.044374 | 1.0397 | 0.044386
356.34 | 12.6807 | 0.015764 | 0.012106 | 152.8237 | 165.5044 | -0.3908 | -0.0025466 | 159.1641 | 6.3404 | 157.0506 | 1.0368 | 0.041302 | 1.0371 | 0.041313
356.36 | 11.5541 | 0.015764 | 0.010816 | 153.2804 | 164.8345 | -0.8475 | -0.0055226 | 159.0575 | 5.7771 | 157.1318 | 1.0361 | 0.037633 | 1.0364 | 0.037642
356.38 | 10.2441 | 0.015577 | 0.0095986 | 153.256 | 163.5001 | -0.8231 | -0.0053636 | 158.3781 | 5.1221 | 156.6707 | 1.0317 | 0.033366 | 1.032 | 0.033375
356.4 | 8.7507 | 0.015389 | 0.0082376 | 153.4128 | 162.1635 | -0.9799 | -0.0063854 | 157.7882 | 4.3754 | 156.3297 | 1.0279 | 0.028502 | 1.0281 | 0.028509
356.42 | 7.2049 | 0.015014 | 0.0068049 | 154.7886 | 161.9935 | -1.3557 | -0.0088343 | 158.3911 | 3.6025 | 157.1902 | 1.0318 | 0.023467 | 1.0321 | 0.023473
356.44 | 5.5282 | 0.014638 | 0.005444 | 154.8185 | 160.3467 | -1.3856 | -0.0090291 | 157.5826 | 2.7641 | 156.6612 | 1.0265 | 0.018006 | 1.0268 | 0.01801
356.46 | 3.668 | 0.014451 | 0.0041546 | 154.94 | 158.608 | -1.5071 | -0.0098209 | 156.774 | 1.834 | 156.1627 | 1.0213 | 0.011947 | 1.0215 | 0.01195
356.48 | 1.8602 | 0.0137 | 0.0028652 | 154.9296 | 156.7898 | -1.4967 | -0.0097531 | 155.8597 | 0.93009 | 155.5497 | 1.0153 | 0.0060588 | 1.0156 | 0.0060603
356.5 | -0.0524 | 0.013325 | 0.0015043 | 155.1486 | 155.0962 | -1.7157 | -0.01118 | 155.1224 | -0.0262 | 155.1311 | 1.0105 | -0.00017067 | 1.0108 | -0.00017071
356.52 | -1.965 | 0.012762 | 0.00028652 | 155.2451 | 153.2801 | -1.8122 | -0.011809 | 154.2626 | -0.98249 | 154.5901 | 1.0049 | -0.0064001 | 1.0052 | -0.0064018
356.54 | -3.8776 | 0.012386 | -0.0010028 | 155.2475 | 151.3699 | -1.8146 | -0.011825 | 153.3087 | -1.9388 | 153.955 | 0.99868 | -0.01263 | 0.99893 | -0.012633
356.56 | -5.3972 | 0.011823 | -0.0018624 | 156.3323 | 150.9351 | -1.8994 | -0.012377 | 153.6337 | -2.6986 | 154.5332 | 1.0008 | -0.017579 | 1.0011 | -0.017584
356.58 | -7.2835 | 0.011073 | -0.0030085 | 156.2507 | 148.9672 | -1.8178 | -0.011846 | 152.6089 | -3.6418 | 153.8229 | 0.99412 | -0.023723 | 0.99438 | -0.023729
356.6 | -8.8293 | 0.010697 | -0.0039397 | 156.0692 | 147.2399 | -1.6363 | -0.010663 | 151.6545 | -4.4147 | 153.1261 | 0.9879 | -0.028758 | 0.98816 | -0.028765
356.62 | -10.3227 | 0.010134 | -0.0049425 | 156.0962 | 145.7735 | -1.6633 | -0.010839 | 150.9348 | -5.1614 | 152.6553 | 0.98322 | -0.033622 | 0.98347 | -0.033631
356.64 | -11.5017 | 0.0099466 | -0.0056589 | 155.8748 | 144.3731 | -1.4419 | -0.009396 | 150.1239 | -5.7509 | 152.0409 | 0.97793 | -0.037462 | 0.97818 | -0.037472
356.66 | -12.6807 | 0.0093836 | -0.0063035 | 155.8356 | 143.1549 | -1.4027 | -0.0091405 | 149.4952 | -6.3404 | 151.6087 | 0.97384 | -0.041302 | 0.97409 | -0.041313
356.68 | -13.5453 | 0.0088206 | -0.0070915 | 155.8228 | 142.2775 | -1.3899 | -0.0090571 | 149.0501 | -6.7727 | 151.3077 | 0.97094 | -0.044118 | 0.97119 | -0.044129
356.7 | -14.2265 | 0.0082576 | -0.0074496 | 155.7429 | 141.5164 | -1.31 | -0.0085365 | 148.6297 | -7.1132 | 151.0007 | 0.9682 | -0.046337 | 0.96845 | -0.046349
356.72 | -14.5933 | 0.0080699 | -0.0078078 | 155.4402 | 140.8469 | -1.0073 | -0.006564 | 148.1436 | -7.2966 | 150.5758 | 0.96503 | -0.047532 | 0.96528 | -0.047544
356.74 | -14.9077 | 0.0076945 | -0.0080227 | 155.2888 | 140.3811 | -0.8559 | -0.0055774 | 147.835 | -7.4538 | 150.3196 | 0.96302 | -0.048556 | 0.96327 | -0.048568
356.76 | -14.9863 | 0.0076945 | -0.0080227 | 155.1906 | 140.2043 | -0.7577 | -0.0049375 | 147.6975 | -7.4931 | 150.1952 | 0.96213 | -0.048812 | 0.96237 | -0.048824
356.78 | -14.5933 | 0.0073192 | -0.0076645 | 154.9991 | 140.4058 | -0.5662 | -0.0036896 | 147.7025 | -7.2966 | 150.1347 | 0.96216 | -0.047532 | 0.96241 | -0.047544
356.8 | -14.2527 | 0.0071315 | -0.007378 | 154.7775 | 140.5248 | -0.3446 | -0.0022455 | 147.6512 | -7.1263 | 150.0266 | 0.96182 | -0.046422 | 0.96207 | -0.046434
356.82 | -13.5715 | 0.0071315 | -0.0065901 | 154.5927 | 141.0212 | -0.1598 | -0.0010413 | 147.8069 | -6.7858 | 150.0689 | 0.96284 | -0.044204 | 0.96309 | -0.044215
356.84 | -12.7593 | 0.0071315 | -0.005444 | 154.4213 | 141.662 | 0.0116 | 7.559e-05 | 148.0416 | -6.3797 | 150.1682 | 0.96437 | -0.041558 | 0.96462 | -0.041569
356.86 | -11.4755 | 0.0071315 | -0.0038681 | 154.0576 | 142.5821 | 0.3753 | 0.0024456 | 148.3198 | -5.7378 | 150.2324 | 0.96618 | -0.037377 | 0.96643 | -0.037386
356.88 | -10.2179 | 0.0075069 | -0.0024355 | 153.8801 | 143.6622 | 0.5528 | 0.0036023 | 148.7711 | -5.109 | 150.4741 | 0.96912 | -0.033281 | 0.96937 | -0.033289
356.9 | -8.6983 | 0.0076945 | -0.00085957 | 153.6053 | 144.907 | 0.8276 | 0.005393 | 149.2561 | -4.3492 | 150.7059 | 0.97228 | -0.028331 | 0.97253 | -0.028338
356.92 | -6.9953 | 0.0080699 | 0.00050142 | 153.4133 | 146.418 | 1.0196 | 0.0066441 | 149.9156 | -3.4977 | 151.0815 | 0.97658 | -0.022784 | 0.97683 | -0.02279
356.94 | -5.2662 | 0.0082576 | 0.0018624 | 152.3686 | 147.1024 | 1.0643 | 0.0069354 | 149.7355 | -2.6331 | 150.6132 | 0.9754 | -0.017152 | 0.97565 | -0.017157
356.96 | -3.4846 | 0.0088206 | 0.0030801 | 152.2277 | 148.7431 | 1.2052 | 0.0078536 | 150.4854 | -1.7423 | 151.0662 | 0.98029 | -0.01135 | 0.98054 | -0.011352
356.98 | -1.6244 | 0.0093836 | 0.0042979 | 152.263 | 150.6386 | 1.1699 | 0.0076235 | 151.4508 | -0.81219 | 151.7215 | 0.98658 | -0.0052908 | 0.98683 | -0.0052921
357 | 0.078599 | 0.0099466 | 0.0055156 | 152.1379 | 152.2165 | 1.295 | 0.0084387 | 152.1772 | 0.0393 | 152.1641 | 0.99131 | 0.00025601 | 0.99156 | 0.00025607
357.02 | 2.1222 | 0.010322 | 0.0067333 | 151.8883 | 154.0105 | 1.5446 | 0.010065 | 152.9494 | 1.0611 | 152.5957 | 0.99634 | 0.0069121 | 0.99659 | 0.0069139
357.04 | 3.799 | 0.010885 | 0.0078078 | 151.8547 | 155.6537 | 1.5782 | 0.010284 | 153.7542 | 1.8995 | 153.121 | 1.0016 | 0.012374 | 1.0018 | 0.012377
357.06 | 5.6592 | 0.011636 | 0.0088106 | 151.9341 | 157.5933 | 1.4988 | 0.0097668 | 154.7637 | 2.8296 | 153.8205 | 1.0082 | 0.018432 | 1.0084 | 0.018437
357.08 | 7.3359 | 0.012011 | 0.0098851 | 151.9941 | 159.33 | 1.4388 | 0.0093758 | 155.6621 | 3.668 | 154.4394 | 1.014 | 0.023894 | 1.0143 | 0.0239
357.1 | 8.9865 | 0.012574 | 0.010816 | 152.0294 | 161.0159 | 1.4035 | 0.0091458 | 156.5227 | 4.4933 | 155.0249 | 1.0196 | 0.02927 | 1.0199 | 0.029277
357.12 | 10.3227 | 0.012762 | 0.011604 | 151.1453 | 161.468 | 1.2876 | 0.0083905 | 156.3067 | 5.1614 | 154.5862 | 1.0182 | 0.033622 | 1.0185 | 0.033631
357.14 | 11.5803 | 0.013325 | 0.012392 | 151.0441 | 162.6244 | 1.3888 | 0.00905 | 156.8343 | 5.7902 | 154.9042 | 1.0216 | 0.037718 | 1.0219 | 0.037728
357.16 | 12.7593 | 0.013888 | 0.013037 | 151.1904 | 163.9497 | 1.2425 | 0.0080966 | 157.5701 | 6.3797 | 155.4435 | 1.0264 | 0.041558 | 1.0267 | 0.041569
357.18 | 13.7287 | 0.014263 | 0.01361 | 151.246 | 164.9747 | 1.1869 | 0.0077343 | 158.1104 | 6.8643 | 155.8222 | 1.03 | 0.044716 | 1.0302 | 0.044727
357.2 | 14.3837 | 0.014451 | 0.01404 | 151.4998 | 165.8835 | 0.9331 | 0.0060804 | 158.6916 | 7.1918 | 156.2944 | 1.0337 | 0.046849 | 1.034 | 0.046861
357.22 | 14.9339 | 0.014826 | 0.014469 | 151.7292 | 166.6631 | 0.7037 | 0.0045856 | 159.1961 | 7.4669 | 156.7072 | 1.037 | 0.048641 | 1.0373 | 0.048653
357.24 | 15.3793 | 0.015014 | 0.014756 | 151.8514 | 167.2307 | 0.5815 | 0.0037893 | 159.541 | 7.6896 | 156.9778 | 1.0393 | 0.050092 | 1.0395 | 0.050104
357.26 | 15.3531 | 0.015577 | 0.014684 | 151.9464 | 167.2995 | 0.4865 | 0.0031702 | 159.6229 | 7.6765 | 157.0641 | 1.0398 | 0.050006 | 1.0401 | 0.050019
357.28 | 15.0387 | 0.015577 | 0.014469 | 152.2405 | 167.2792 | 0.1924 | 0.0012538 | 159.7598 | 7.5193 | 157.2534 | 1.0407 | 0.048982 | 1.041 | 0.048995
357.3 | 14.4099 | 0.015577 | 0.013825 | 152.6678 | 167.0777 | -0.2349 | -0.0015307 | 159.8727 | 7.2049 | 157.4711 | 1.0414 | 0.046934 | 1.0417 | 0.046946
357.32 | 13.5977 | 0.015764 | 0.013037 | 152.5682 | 166.1659 | -0.1353 | -0.00088167 | 159.3671 | 6.7989 | 157.1008 | 1.0381 | 0.044289 | 1.0384 | 0.0443
357.34 | 12.6545 | 0.015764 | 0.012034 | 152.9599 | 165.6144 | -0.527 | -0.0034341 | 159.2872 | 6.3273 | 157.1781 | 1.0376 | 0.041217 | 1.0379 | 0.041227
357.36 | 11.5541 | 0.015577 | 0.01096 | 153.1558 | 164.7099 | -0.7229 | -0.0047107 | 158.9329 | 5.7771 | 157.0072 | 1.0353 | 0.037633 | 1.0356 | 0.037642
357.38 | 10.3227 | 0.015389 | 0.0095986 | 153.287 | 163.6097 | -0.8541 | -0.0055657 | 158.4484 | 5.1614 | 156.7279 | 1.0322 | 0.033622 | 1.0324 | 0.033631
357.4 | 8.6983 | 0.015014 | 0.0080943 | 153.3632 | 162.0615 | -0.9303 | -0.0060622 | 157.7124 | 4.3492 | 156.2626 | 1.0274 | 0.028331 | 1.0276 | 0.028338
357.42 | 7.2311 | 0.014826 | 0.0067333 | 154.6965 | 161.9276 | -1.2636 | -0.0082341 | 158.3121 | 3.6156 | 157.1069 | 1.0313 | 0.023552 | 1.0315 | 0.023558
357.44 | 5.5282 | 0.014451 | 0.0053723 | 154.6049 | 160.1331 | -1.172 | -0.0076372 | 157.369 | 2.7641 | 156.4476 | 1.0251 | 0.018006 | 1.0254 | 0.01801
357.46 | 3.7728 | 0.014075 | 0.0040113 | 154.7989 | 158.5717 | -1.366 | -0.0089014 | 156.6853 | 1.8864 | 156.0565 | 1.0207 | 0.012288 | 1.0209 | 0.012291
357.48 | 1.834 | 0.013512 | 0.0027936 | 154.9113 | 156.7453 | -1.4784 | -0.0096338 | 155.8283 | 0.91699 | 155.5226 | 1.0151 | 0.0059734 | 1.0154 | 0.005975
357.5 | 0.0262 | 0.013137 | 0.0014326 | 155.1779 | 155.2041 | -1.745 | -0.011371 | 155.191 | 0.0131 | 155.1866 | 1.0109 | 8.5335e-05 | 1.0112 | 8.5357e-05
357.52 | -1.8078 | 0.012574 | 0.00028652 | 154.8222 | 153.0144 | -1.3893 | -0.0090532 | 153.9183 | -0.90389 | 154.2196 | 1.0027 | -0.0058881 | 1.0029 | -0.0058896
357.54 | -3.799 | 0.012199 | -0.00085957 | 155.1616 | 151.3626 | -1.7287 | -0.011265 | 153.2621 | -1.8995 | 153.8953 | 0.99838 | -0.012374 | 0.99863 | -0.012377
357.56 | -5.4496 | 0.011636 | -0.001934 | 154.9862 | 149.5366 | -1.5533 | -0.010122 | 152.2614 | -2.7248 | 153.1697 | 0.99186 | -0.01775 | 0.99211 | -0.017754
357.58 | -7.1525 | 0.011073 | -0.0029369 | 155.2086 | 148.0561 | -1.7757 | -0.011571 | 151.6323 | -3.5763 | 152.8244 | 0.98776 | -0.023296 | 0.98801 | -0.023302
357.6 | -8.8555 | 0.010697 | -0.0040113 | 156.0176 | 147.1621 | -1.5847 | -0.010327 | 151.5898 | -4.4278 | 153.0658 | 0.98748 | -0.028843 | 0.98773 | -0.028851
357.62 | -10.1393 | 0.010134 | -0.0047993 | 156.1919 | 146.0526 | -1.759 | -0.011462 | 151.1222 | -5.0697 | 152.8121 | 0.98444 | -0.033025 | 0.98469 | -0.033033
357.64 | -11.5279 | 0.0097589 | -0.0057305 | 156.0054 | 144.4775 | -1.5725 | -0.010247 | 150.2414 | -5.764 | 152.1628 | 0.9787 | -0.037547 | 0.97895 | -0.037557
357.66 | -12.6545 | 0.0090083 | -0.0064468 | 155.7265 | 143.072 | -1.2936 | -0.0084296 | 149.3992 | -6.3273 | 151.5083 | 0.97321 | -0.041217 | 0.97346 | -0.041227
357.68 | -13.5191 | 0.0086329 | -0.0070915 | 155.7637 | 142.2446 | -1.3308 | -0.008672 | 149.0041 | -6.7596 | 151.2573 | 0.97064 | -0.044033 | 0.97089 | -0.044044
357.7 | -14.3051 | 0.0082576 | -0.0075929 | 155.7673 | 141.4622 | -1.3344 | -0.0086955 | 148.6148 | -7.1525 | 150.9989 | 0.9681 | -0.046593 | 0.96835 | -0.046605
357.72 | -14.6195 | 0.0080699 | -0.0078078 | 155.4958 | 140.8763 | -1.0629 | -0.0069263 | 148.1861 | -7.3097 | 150.6226 | 0.96531 | -0.047617 | 0.96556 | -0.047629
357.74 | -14.9339 | 0.0076945 | -0.0080227 | 155.3164 | 140.3825 | -0.8835 | -0.0057572 | 147.8495 | -7.4669 | 150.3384 | 0.96312 | -0.048641 | 0.96336 | -0.048653
357.76 | -14.9601 | 0.0073192 | -0.0080227 | 155.022 | 140.0619 | -0.5891 | -0.0038388 | 147.542 | -7.48 | 150.0353 | 0.96111 | -0.048726 | 0.96136 | -0.048739
357.78 | -14.5671 | 0.0071315 | -0.0077362 | 154.5346 | 139.9675 | -0.1017 | -0.00066272 | 147.2511 | -7.2835 | 149.6789 | 0.95922 | -0.047446 | 0.95946 | -0.047458
357.8 | -14.2789 | 0.0071315 | -0.0074496 | 154.5226 | 140.2437 | -0.0897 | -0.00058452 | 147.3832 | -7.1394 | 149.763 | 0.96008 | -0.046508 | 0.96032 | -0.046519
357.82 | -13.7549 | 0.0071315 | -0.0066617 | 154.2765 | 140.5216 | 0.1564 | 0.0010192 | 147.3991 | -6.8774 | 149.6915 | 0.96018 | -0.044801 | 0.96043 | -0.044812
357.84 | -12.6545 | 0.0073192 | -0.0053007 | 154.0948 | 141.4403 | 0.3381 | 0.0022032 | 147.7675 | -6.3273 | 149.8766 | 0.96258 | -0.041217 | 0.96283 | -0.041227
357.86 | -11.4493 | 0.0073192 | -0.0038681 | 153.9666 | 142.5173 | 0.4663 | 0.0030386 | 148.2419 | -5.7247 | 150.1502 | 0.96567 | -0.037291 | 0.96592 | -0.037301
357.88 | -10.1393 | 0.0076945 | -0.0022206 | 153.9014 | 143.7621 | 0.5315 | 0.0034635 | 148.8317 | -5.0697 | 150.5216 | 0.96952 | -0.033025 | 0.96976 | -0.033033
357.9 | -8.6983 | 0.0078822 | -0.00078794 | 153.6097 | 144.9114 | 0.8232 | 0.0053643 | 149.2605 | -4.3492 | 150.7103 | 0.97231 | -0.028331 | 0.97256 | -0.028338
357.92 | -7.0215 | 0.0082576 | 0.00064468 | 152.3108 | 145.2893 | 1.1221 | 0.007312 | 148.8 | -3.5108 | 149.9703 | 0.96931 | -0.02287 | 0.96956 | -0.022876
357.94 | -5.2924 | 0.0086329 | 0.001934 | 152.2882 | 146.9958 | 1.1447 | 0.0074593 | 149.642 | -2.6462 | 150.5241 | 0.97479 | -0.017238 | 0.97504 | -0.017242
357.96 | -3.5108 | 0.0091959 | 0.0032234 | 152.0616 | 148.5508 | 1.3713 | 0.0089359 | 150.3062 | -1.7554 | 150.8913 | 0.97912 | -0.011435 | 0.97937 | -0.011438
357.98 | -1.572 | 0.0095713 | 0.0043695 | 152.1137 | 150.5417 | 1.3192 | 0.0085964 | 151.3277 | -0.78599 | 151.5897 | 0.98577 | -0.0051201 | 0.98603 | -0.0051214
358 | 0.2882 | 0.010134 | 0.0056589 | 151.8859 | 152.1741 | 1.547 | 0.010081 | 152.03 | 0.1441 | 151.982 | 0.99035 | 0.00093868 | 0.9906 | 0.00093892
358.02 | 2.1222 | 0.01051 | 0.0068766 | 152.0899 | 154.2121 | 1.343 | 0.0087515 | 153.151 | 1.0611 | 152.7973 | 0.99765 | 0.0069121 | 0.99791 | 0.0069139
358.04 | 3.9824 | 0.010885 | 0.0078794 | 151.811 | 155.7934 | 1.6219 | 0.010569 | 153.8022 | 1.9912 | 153.1385 | 1.0019 | 0.012971 | 1.0022 | 0.012974
358.06 | 5.6854 | 0.011636 | 0.0089539 | 150.9293 | 156.6147 | 1.5036 | 0.0097981 | 153.772 | 2.8427 | 152.8244 | 1.0017 | 0.018518 | 1.002 | 0.018522
358.08 | 7.3883 | 0.012011 | 0.0098851 | 150.9353 | 158.3236 | 1.4976 | 0.009759 | 154.6295 | 3.6942 | 153.3981 | 1.0073 | 0.024064 | 1.0075 | 0.024071
358.1 | 8.9079 | 0.012574 | 0.010816 | 151.0311 | 159.939 | 1.4018 | 0.0091347 | 155.4851 | 4.454 | 154.0004 | 1.0129 | 0.029014 | 1.0131 | 0.029021
358.12 | 10.4013 | 0.012949 | 0.011747 | 150.9197 | 161.321 | 1.5132 | 0.0098606 | 156.1204 | 5.2007 | 154.3868 | 1.017 | 0.033878 | 1.0173 | 0.033887
358.14 | 11.6065 | 0.0137 | 0.012535 | 151.1868 | 162.7933 | 1.2461 | 0.0081201 | 156.9901 | 5.8033 | 155.0556 | 1.0227 | 0.037803 | 1.0229 | 0.037813
358.16 | 12.7069 | 0.014075 | 0.01318 | 151.2498 | 163.9567 | 1.1831 | 0.0077095 | 157.6033 | 6.3535 | 155.4854 | 1.0267 | 0.041387 | 1.0269 | 0.041398
358.18 | 13.6763 | 0.014451 | 0.013682 | 151.467 | 165.1433 | 0.9659 | 0.0062942 | 158.3052 | 6.8382 | 156.0258 | 1.0312 | 0.044545 | 1.0315 | 0.044556
358.2 | 14.4361 | 0.014826 | 0.014255 | 151.3534 | 165.7895 | 1.0795 | 0.0070344 | 158.5714 | 7.218 | 156.1654 | 1.033 | 0.04702 | 1.0332 | 0.047032
358.22 | 15.1173 | 0.015201 | 0.014684 | 151.6665 | 166.7838 | 0.7664 | 0.0049942 | 159.2251 | 7.5586 | 156.7056 | 1.0372 | 0.049238 | 1.0375 | 0.049251
358.24 | 15.2745 | 0.015577 | 0.014828 | 151.867 | 167.1415 | 0.5659 | 0.0036876 | 159.5042 | 7.6372 | 156.9585 | 1.039 | 0.04975 | 1.0393 | 0.049763
358.26 | 15.3793 | 0.015764 | 0.014899 | 151.98 | 167.3593 | 0.4529 | 0.0029513 | 159.6696 | 7.6896 | 157.1064 | 1.0401 | 0.050092 | 1.0404 | 0.050104
358.28 | 14.9601 | 0.015952 | 0.014541 | 151.9943 | 166.9544 | 0.4386 | 0.0028581 | 159.4743 | 7.48 | 156.981 | 1.0388 | 0.048726 | 1.0391 | 0.048739
358.3 | 14.3575 | 0.015952 | 0.013968 | 152.2034 | 166.5609 | 0.2295 | 0.0014955 | 159.3821 | 7.1787 | 156.9892 | 1.0382 | 0.046764 | 1.0385 | 0.046776
358.32 | 13.5977 | 0.015952 | 0.013108 | 152.7225 | 166.3202 | -0.2896 | -0.0018871 | 159.5214 | 6.7989 | 157.2551 | 1.0391 | 0.044289 | 1.0394 | 0.0443
358.34 | 12.6545 | 0.015952 | 0.012106 | 152.8135 | 165.468 | -0.3806 | -0.0024801 | 159.1408 | 6.3273 | 157.0317 | 1.0367 | 0.041217 | 1.0369 | 0.041227
358.36 | 11.5803 | 0.015952 | 0.011031 | 152.9509 | 164.5312 | -0.518 | -0.0033755 | 158.7411 | 5.7902 | 156.811 | 1.0341 | 0.037718 | 1.0343 | 0.037728
358.38 | 10.2965 | 0.015952 | 0.0096702 | 154.317 | 164.6135 | -0.8841 | -0.0057611 | 159.4653 | 5.1483 | 157.7492 | 1.0388 | 0.033537 | 1.039 | 0.033545
358.4 | 8.8031 | 0.015577 | 0.0082376 | 153.5698 | 162.3729 | -1.1369 | -0.0074085 | 157.9714 | 4.4016 | 156.5042 | 1.0291 | 0.028673 | 1.0293 | 0.02868
358.42 | 7.1263 | 0.015389 | 0.0068049 | 154.5841 | 161.7104 | -1.1512 | -0.0075017 | 158.1473 | 3.5632 | 156.9595 | 1.0302 | 0.023211 | 1.0305 | 0.023217
358.44 | 5.5282 | 0.014826 | 0.0055872 | 154.7533 | 160.2815 | -1.3204 | -0.0086042 | 157.5174 | 2.7641 | 156.596 | 1.0261 | 0.018006 | 1.0264 | 0.01801
358.46 | 3.7728 | 0.014638 | 0.0042979 | 155.1274 | 158.9002 | -1.6945 | -0.011042 | 157.0138 | 1.8864 | 156.385 | 1.0228 | 0.012288 | 1.0231 | 0.012291
358.48 | 1.8602 | 0.014075 | 0.0029369 | 155.2565 | 157.1167 | -1.8236 | -0.011883 | 156.1866 | 0.93009 | 155.8766 | 1.0174 | 0.0060588 | 1.0177 | 0.0060603
358.5 | -0.0262 | 0.013888 | 0.0016475 | 155.2086 | 155.1824 | -1.7757 | -0.011571 | 155.1955 | -0.0131 | 155.1999 | 1.011 | -8.5335e-05 | 1.0112 | -8.5357e-05
358.52 | -1.9126 | 0.013137 | 0.00035815 | 155.2847 | 153.3721 | -1.8518 | -0.012067 | 154.3284 | -0.95629 | 154.6472 | 1.0053 | -0.0062295 | 1.0056 | -0.0062311
358.54 | -3.799 | 0.012574 | -0.00078794 | 155.5768 | 151.7778 | -2.1439 | -0.01397 | 153.6773 | -1.8995 | 154.3105 | 1.0011 | -0.012374 | 1.0013 | -0.012377
358.56 | -5.4758 | 0.012199 | -0.0018624 | 155.2037 | 149.7279 | -1.7708 | -0.011539 | 152.4658 | -2.7379 | 153.3784 | 0.99319 | -0.017835 | 0.99344 | -0.01784
358.58 | -7.2835 | 0.011448 | -0.0029369 | 155.1755 | 147.892 | -1.7426 | -0.011355 | 151.5337 | -3.6418 | 152.7477 | 0.98712 | -0.023723 | 0.98737 | -0.023729
358.6 | -8.9865 | 0.010885 | -0.0039397 | 156.277 | 147.2905 | -1.8441 | -0.012017 | 151.7837 | -4.4933 | 153.2815 | 0.98875 | -0.02927 | 0.989 | -0.029277
358.62 | -10.2441 | 0.010322 | -0.0047993 | 156.2758 | 146.0317 | -1.8429 | -0.012009 | 151.1537 | -5.1221 | 152.8611 | 0.98464 | -0.033366 | 0.98489 | -0.033375
358.64 | -11.5017 | 0.0099466 | -0.0055156 | 156.04 | 144.5383 | -1.6071 | -0.010472 | 150.2891 | -5.7509 | 152.2061 | 0.97901 | -0.037462 | 0.97926 | -0.037472
358.66 | -12.6021 | 0.0093836 | -0.0063752 | 156.1755 | 143.5734 | -1.7426 | -0.011355 | 149.8744 | -6.3011 | 151.9748 | 0.97631 | -0.041046 | 0.97656 | -0.041057
358.68 | -13.5977 | 0.0091959 | -0.0069482 | 155.901 | 142.3033 | -1.4681 | -0.0095667 | 149.1021 | -6.7989 | 151.3684 | 0.97128 | -0.044289 | 0.97153 | -0.0443
358.7 | -14.1479 | 0.0088206 | -0.0072347 | 155.6929 | 141.545 | -1.26 | -0.0082107 | 148.619 | -7.0739 | 150.9769 | 0.96813 | -0.046081 | 0.96838 | -0.046093
358.72 | -14.5147 | 0.0084452 | -0.0076645 | 155.4731 | 140.9584 | -1.0402 | -0.0067784 | 148.2158 | -7.2573 | 150.6349 | 0.9655 | -0.047276 | 0.96575 | -0.047288
358.74 | -14.9863 | 0.0080699 | -0.0078794 | 155.4836 | 140.4973 | -1.0507 | -0.0068468 | 147.9905 | -7.4931 | 150.4882 | 0.96403 | -0.048812 | 0.96428 | -0.048824
358.76 | -14.7505 | 0.0078822 | -0.0077362 | 155.3064 | 140.5559 | -0.8735 | -0.0056921 | 147.9312 | -7.3752 | 150.3896 | 0.96365 | -0.048044 | 0.9639 | -0.048056
358.78 | -14.4885 | 0.0078822 | -0.0074496 | 154.9807 | 140.4922 | -0.5478 | -0.0035697 | 147.7365 | -7.2442 | 150.1512 | 0.96238 | -0.04719 | 0.96263 | -0.047202
358.8 | -14.1217 | 0.0076945 | -0.0070915 | 154.7745 | 140.6528 | -0.3416 | -0.002226 | 147.7137 | -7.0608 | 150.0673 | 0.96223 | -0.045996 | 0.96248 | -0.046007
358.82 | -13.5977 | 0.0076945 | -0.0064468 | 154.7701 | 141.1724 | -0.3372 | -0.0021973 | 147.9712 | -6.7989 | 150.2375 | 0.96391 | -0.044289 | 0.96416 | -0.0443
358.84 | -12.7069 | 0.0076945 | -0.0053007 | 154.3803 | 141.6734 | 0.0526 | 0.00034276 | 148.0268 | -6.3535 | 150.1447 | 0.96427 | -0.041387 | 0.96452 | -0.041398
358.86 | -11.5017 | 0.0076945 | -0.0037964 | 154.2789 | 142.7772 | 0.154 | 0.0010035 | 148.528 | -5.7509 | 150.445 | 0.96754 | -0.037462 | 0.96778 | -0.037472
358.88 | -10.1917 | 0.0080699 | -0.0021489 | 153.9136 | 143.7219 | 0.5193 | 0.003384 | 148.8177 | -5.0959 | 150.5164 | 0.96942 | -0.033195 | 0.96967 | -0.033204
358.9 | -8.6459 | 0.0082576 | -0.00064468 | 153.8654 | 145.2195 | 0.5675 | 0.0036981 | 149.5424 | -4.323 | 150.9834 | 0.97414 | -0.028161 | 0.97439 | -0.028168
358.92 | -6.9691 | 0.0088206 | 0.00071631 | 152.5455 | 145.5764 | 0.8874 | 0.0057826 | 149.0609 | -3.4846 | 150.2225 | 0.97101 | -0.022699 | 0.97126 | -0.022705
358.94 | -5.3448 | 0.0090083 | 0.0020773 | 152.4515 | 147.1067 | 0.9814 | 0.0063952 | 149.7791 | -2.6724 | 150.6699 | 0.97569 | -0.017408 | 0.97594 | -0.017413
358.96 | -3.4322 | 0.0095713 | 0.003295 | 152.3132 | 148.881 | 1.1197 | 0.0072964 | 150.5971 | -1.7161 | 151.1691 | 0.98102 | -0.011179 | 0.98127 | -0.011182
358.98 | -1.6768 | 0.0097589 | 0.0045128 | 151.9189 | 150.2421 | 1.514 | 0.0098658 | 151.0805 | -0.83839 | 151.36 | 0.98416 | -0.0054614 | 0.98442 | -0.0054628
359 | 0.2358 | 0.010322 | 0.0057305 | 151.9665 | 152.2023 | 1.4664 | 0.0095556 | 152.0844 | 0.1179 | 152.0451 | 0.9907 | 0.00076802 | 0.99096 | 0.00076821
359.02 | 2.096 | 0.010885 | 0.0068766 | 151.681 | 153.777 | 1.7519 | 0.011416 | 152.729 | 1.048 | 152.3797 | 0.9949 | 0.0068268 | 0.99516 | 0.0068285
359.04 | 3.9824 | 0.011448 | 0.0080227 | 151.8085 | 155.7909 | 1.6244 | 0.010585 | 153.7997 | 1.9912 | 153.136 | 1.0019 | 0.012971 | 1.0021 | 0.012974
359.06 | 5.6854 | 0.011823 | 0.0090255 | 151.8749 | 157.5603 | 1.558 | 0.010153 | 154.7176 | 2.8427 | 153.77 | 1.0079 | 0.018518 | 1.0081 | 0.018522
359.08 | 7.3359 | 0.012386 | 0.0099567 | 152.0025 | 159.3384 | 1.4304 | 0.0093211 | 155.6705 | 3.668 | 154.4478 | 1.0141 | 0.023894 | 1.0143 | 0.0239
359.1 | 8.8817 | 0.012574 | 0.010888 | 151.8055 | 160.6872 | 1.6274 | 0.010605 | 156.2464 | 4.4409 | 154.7661 | 1.0178 | 0.028929 | 1.0181 | 0.028936
359.12 | 10.3489 | 0.013325 | 0.011747 | 150.9971 | 161.346 | 1.4358 | 0.0093562 | 156.1716 | 5.1745 | 154.4467 | 1.0173 | 0.033707 | 1.0176 | 0.033716
359.14 | 11.7375 | 0.0137 | 0.012607 | 150.9971 | 162.7346 | 1.4358 | 0.0093562 | 156.8659 | 5.8688 | 154.9096 | 1.0219 | 0.03823 | 1.0221 | 0.03824
359.16 | 12.8641 | 0.014075 | 0.013252 | 151.1357 | 163.9998 | 1.2972 | 0.0084531 | 157.5678 | 6.4321 | 155.4237 | 1.0264 | 0.041899 | 1.0267 | 0.04191
359.18 | 13.6763 | 0.014451 | 0.013825 | 151.1917 | 164.868 | 1.2412 | 0.0080881 | 158.0299 | 6.8382 | 155.7505 | 1.0294 | 0.044545 | 1.0297 | 0.044556
359.2 | 14.4623 | 0.014826 | 0.014326 | 151.514 | 165.9763 | 0.9189 | 0.0059879 | 158.7451 | 7.2311 | 156.3348 | 1.0341 | 0.047105 | 1.0344 | 0.047117
359.22 | 14.9863 | 0.015389 | 0.014684 | 151.58 | 166.5663 | 0.8529 | 0.0055578 | 159.0731 | 7.4931 | 156.5754 | 1.0362 | 0.048812 | 1.0365 | 0.048824
359.24 | 15.3793 | 0.015389 | 0.014899 | 151.8458 | 167.2251 | 0.5871 | 0.0038258 | 159.5354 | 7.6896 | 156.9722 | 1.0392 | 0.050092 | 1.0395 | 0.050104
359.26 | 15.2745 | 0.015764 | 0.014828 | 151.9171 | 167.1916 | 0.5158 | 0.0033612 | 159.5543 | 7.6372 | 157.0086 | 1.0394 | 0.04975 | 1.0396 | 0.049763
359.28 | 14.9863 | 0.015952 | 0.014541 | 152.0618 | 167.0481 | 0.3711 | 0.0024182 | 159.5549 | 7.4931 | 157.0572 | 1.0394 | 0.048812 | 1.0396 | 0.048824
359.3 | 14.2789 | 0.015952 | 0.013825 | 152.4785 | 166.7574 | -0.0456 | -0.00029715 | 159.6179 | 7.1394 | 157.2381 | 1.0398 | 0.046508 | 1.04 | 0.046519
359.32 | 13.5977 | 0.015952 | 0.013252 | 152.6372 | 166.2349 | -0.2043 | -0.0013313 | 159.4361 | 6.7989 | 157.1698 | 1.0386 | 0.044289 | 1.0389 | 0.0443
359.34 | 12.6021 | 0.01614 | 0.012106 | 152.9899 | 165.592 | -0.557 | -0.0036296 | 159.291 | 6.3011 | 157.1906 | 1.0376 | 0.041046 | 1.0379 | 0.041057
359.36 | 11.5541 | 0.015952 | 0.011031 | 153.226 | 164.7801 | -0.7931 | -0.0051682 | 159.0031 | 5.7771 | 157.0774 | 1.0358 | 0.037633 | 1.036 | 0.037642
359.38 | 10.2179 | 0.015764 | 0.0095986 | 153.4946 | 163.7125 | -1.0617 | -0.0069185 | 158.6036 | 5.109 | 156.9006 | 1.0332 | 0.033281 | 1.0334 | 0.033289
359.4 | 8.7507 | 0.015389 | 0.0082376 | 153.4476 | 162.1983 | -1.0147 | -0.0066122 | 157.823 | 4.3754 | 156.3645 | 1.0281 | 0.028502 | 1.0283 | 0.028509
359.42 | 7.1525 | 0.015201 | 0.0068049 | 154.5853 | 161.7378 | -1.1524 | -0.0075095 | 158.1616 | 3.5763 | 156.9695 | 1.0303 | 0.023296 | 1.0306 | 0.023302
359.44 | 5.4234 | 0.014826 | 0.005444 | 154.7973 | 160.2207 | -1.3644 | -0.008891 | 157.509 | 2.7117 | 156.6051 | 1.026 | 0.017664 | 1.0263 | 0.017669
359.46 | 3.5894 | 0.014638 | 0.0042262 | 154.5709 | 158.1603 | -1.138 | -0.0074157 | 156.3656 | 1.7947 | 155.7674 | 1.0186 | 0.011691 | 1.0189 | 0.011694
359.48 | 1.7816 | 0.014075 | 0.0028652 | 154.9216 | 156.7032 | -1.4887 | -0.009701 | 155.8124 | 0.89079 | 155.5155 | 1.015 | 0.0058028 | 1.0152 | 0.0058043
359.5 | -0.078599 | 0.013512 | 0.0016475 | 154.9612 | 154.8826 | -1.5283 | -0.009959 | 154.9219 | -0.0393 | 154.935 | 1.0092 | -0.00025601 | 1.0094 | -0.00025607
359.52 | -1.965 | 0.012949 | 0.00042979 | 155.0626 | 153.0976 | -1.6297 | -0.01062 | 154.0801 | -0.98249 | 154.4076 | 1.0037 | -0.0064001 | 1.004 | -0.0064018
359.54 | -3.7204 | 0.012574 | -0.00071631 | 155.2493 | 151.5289 | -1.8164 | -0.011836 | 153.3891 | -1.8602 | 154.0092 | 0.9992 | -0.012118 | 0.99946 | -0.012121
359.56 | -5.5282 | 0.012011 | -0.0017908 | 155.3719 | 149.8437 | -1.939 | -0.012635 | 152.6078 | -2.7641 | 153.5292 | 0.99411 | -0.018006 | 0.99437 | -0.01801
359.58 | -7.2835 | 0.011636 | -0.0029369 | 155.2933 | 148.0098 | -1.8604 | -0.012123 | 151.6515 | -3.6418 | 152.8655 | 0.98788 | -0.023723 | 0.98814 | -0.023729
359.6 | -8.8555 | 0.010885 | -0.0039397 | 156.1212 | 147.2657 | -1.6883 | -0.011002 | 151.6934 | -4.4278 | 153.1694 | 0.98816 | -0.028843 | 0.98841 | -0.028851
359.62 | -10.0345 | 0.010322 | -0.004656 | 156.12 | 146.0855 | -1.6871 | -0.010994 | 151.1027 | -5.0173 | 152.7752 | 0.98431 | -0.032683 | 0.98456 | -0.032692
359.64 | -11.5803 | 0.0099466 | -0.0056589 | 156.0144 | 144.4341 | -1.5815 | -0.010306 | 150.2242 | -5.7902 | 152.1543 | 0.97859 | -0.037718 | 0.97884 | -0.037728
359.66 | -12.7331 | 0.0093836 | -0.0063752 | 155.5338 | 142.8007 | -1.1009 | -0.0071739 | 149.1672 | -6.3666 | 151.2894 | 0.9717 | -0.041473 | 0.97195 | -0.041483
359.68 | -13.4929 | 0.0091959 | -0.0069482 | 155.5731 | 142.0802 | -1.1402 | -0.00743 | 148.8266 | -6.7465 | 151.0755 | 0.96948 | -0.043948 | 0.96973 | -0.043959
359.7 | -14.2789 | 0.0084452 | -0.0074496 | 155.7794 | 141.5005 | -1.3465 | -0.0087743 | 148.64 | -7.1394 | 151.0198 | 0.96827 | -0.046508 | 0.96851 | -0.046519
359.72 | -14.6981 | 0.0082576 | -0.0078078 | 155.2524 | 140.5543 | -0.8195 | -0.0053402 | 147.9034 | -7.349 | 150.353 | 0.96347 | -0.047873 | 0.96371 | -0.047885
359.74 | -14.9601 | 0.0078822 | -0.0078794 | 155.1832 | 140.2231 | -0.7503 | -0.0048893 | 147.7032 | -7.48 | 150.1965 | 0.96216 | -0.048726 | 0.96241 | -0.048739
359.76 | -14.8553 | 0.0078822 | -0.0078078 | 155.0776 | 140.2223 | -0.6447 | -0.0042011 | 147.65 | -7.4276 | 150.1258 | 0.96182 | -0.048385 | 0.96206 | -0.048397
359.78 | -14.5147 | 0.0076945 | -0.0075213 | 154.7537 | 140.239 | -0.3208 | -0.0020905 | 147.4964 | -7.2573 | 149.9155 | 0.96082 | -0.047276 | 0.96106 | -0.047288
359.8 | -14.2265 | 0.0075069 | -0.0071631 | 154.6396 | 140.4131 | -0.2067 | -0.0013469 | 147.5264 | -7.1132 | 149.8974 | 0.96101 | -0.046337 | 0.96126 | -0.046349
359.82 | -13.7549 | 0.0075069 | -0.0065184 | 154.5293 | 140.7744 | -0.0964 | -0.00062818 | 147.6519 | -6.8774 | 149.9443 | 0.96183 | -0.044801 | 0.96208 | -0.044812
359.84 | -12.7331 | 0.0075069 | -0.0053007 | 154.0085 | 141.2754 | 0.4244 | 0.0027656 | 147.6419 | -6.3666 | 149.7641 | 0.96176 | -0.041473 | 0.96201 | -0.041483
359.86 | -11.4493 | 0.0075069 | -0.0037248 | 154.1649 | 142.7156 | 0.268 | 0.0017464 | 148.4402 | -5.7247 | 150.3485 | 0.96696 | -0.037291 | 0.96721 | -0.037301
359.88 | -10.2179 | 0.0076945 | -0.0022922 | 153.6577 | 143.4398 | 0.7752 | 0.0050515 | 148.5487 | -5.109 | 150.2517 | 0.96767 | -0.033281 | 0.96792 | -0.033289
359.9 | -8.6983 | 0.0080699 | -0.00078794 | 152.409 | 143.7107 | 1.0239 | 0.0066721 | 148.0598 | -4.3492 | 149.5096 | 0.96449 | -0.028331 | 0.96473 | -0.028338
359.92 | -7.0477 | 0.0084452 | 0.00064468 | 153.2636 | 146.2159 | 1.1693 | 0.0076196 | 149.7397 | -3.5239 | 150.9144 | 0.97543 | -0.022955 | 0.97568 | -0.022961
359.94 | -5.3448 | 0.0086329 | 0.001934 | 152.1978 | 146.853 | 1.2351 | 0.0080484 | 149.5254 | -2.6724 | 150.4162 | 0.97403 | -0.017408 | 0.97428 | -0.017413
359.96 | -3.4846 | 0.0091959 | 0.0032234 | 151.9963 | 148.5117 | 1.4366 | 0.0093615 | 150.254 | -1.7423 | 150.8348 | 0.97878 | -0.01135 | 0.97903 | -0.011352
359.98 | -1.6506 | 0.0095713 | 0.0044411 | 152.1031 | 150.4525 | 1.3298 | 0.0086655 | 151.2778 | -0.82529 | 151.5529 | 0.98545 | -0.0053761 | 0.9857 | -0.0053775
360 | 0.262 | 0.01051 | 0.0057305 | 152.0323 | 152.2943 | 1.4006 | 0.0091269 | 152.1633 | 0.131 | 152.1196 | 0.99122 | 0.00085335 | 0.99147 | 0.00085357
360.02 | 2.1222 | 0.010885 | 0.0068766 | 152.0025 | 154.1247 | 1.4304 | 0.0093211 | 153.0636 | 1.0611 | 152.7099 | 0.99708 | 0.0069121 | 0.99734 | 0.0069139
360.04 | 3.9562 | 0.011448 | 0.007951 | 151.9831 | 155.9393 | 1.4498 | 0.0094475 | 153.9612 | 1.9781 | 153.3018 | 1.0029 | 0.012886 | 1.0032 | 0.012889
360.06 | 5.6592 | 0.011636 | 0.0089539 | 151.9415 | 157.6007 | 1.4914 | 0.0097185 | 154.7711 | 2.8296 | 153.8279 | 1.0082 | 0.018432 | 1.0085 | 0.018437
360.08 | 7.4145 | 0.012386 | 0.010028 | 152.0355 | 159.45 | 1.3974 | 0.009106 | 155.7428 | 3.7073 | 154.507 | 1.0145 | 0.02415 | 1.0148 | 0.024156
360.1 | 8.9603 | 0.012949 | 0.01096 | 152.2155 | 161.1758 | 1.2174 | 0.0079331 | 156.6957 | 4.4802 | 155.2023 | 1.0207 | 0.029185 | 1.021 | 0.029192
360.12 | 10.4013 | 0.013137 | 0.011819 | 150.9525 | 161.3538 | 1.4804 | 0.0096469 | 156.1532 | 5.2007 | 154.4196 | 1.0172 | 0.033878 | 1.0175 | 0.033887
360.14 | 11.6851 | 0.013888 | 0.012607 | 151.348 | 163.0331 | 1.0849 | 0.0070696 | 157.1906 | 5.8426 | 155.243 | 1.024 | 0.038059 | 1.0242 | 0.038069
360.16 | 12.8903 | 0.014263 | 0.013252 | 151.31 | 164.2003 | 1.1229 | 0.0073173 | 157.7552 | 6.4452 | 155.6068 | 1.0276 | 0.041985 | 1.0279 | 0.041996
360.18 | 13.6763 | 0.014826 | 0.013753 | 151.4932 | 165.1695 | 0.9397 | 0.0061235 | 158.3314 | 6.8382 | 156.052 | 1.0314 | 0.044545 | 1.0317 | 0.044556
360.2 | 14.4623 | 0.015014 | 0.014255 | 151.6719 | 166.1342 | 0.761 | 0.004959 | 158.903 | 7.2311 | 156.4927 | 1.0351 | 0.047105 | 1.0354 | 0.047117
360.22 | 14.9863 | 0.015389 | 0.014684 | 151.6305 | 166.6168 | 0.8024 | 0.0052288 | 159.1236 | 7.4931 | 156.6259 | 1.0366 | 0.048812 | 1.0368 | 0.048824
360.24 | 15.4055 | 0.015577 | 0.014971 | 151.8702 | 167.2757 | 0.5627 | 0.0036668 | 159.5729 | 7.7027 | 157.0054 | 1.0395 | 0.050177 | 1.0398 | 0.05019
360.26 | 15.4841 | 0.015952 | 0.014971 | 151.9606 | 167.4447 | 0.4723 | 0.0030777 | 159.7026 | 7.742 | 157.122 | 1.0403 | 0.050433 | 1.0406 | 0.050446
360.28 | 14.8815 | 0.01614 | 0.014541 | 152.0056 | 166.8871 | 0.4273 | 0.0027845 | 159.4463 | 7.4407 | 156.9661 | 1.0387 | 0.04847 | 1.0389 | 0.048483
360.3 | 14.2527 | 0.01614 | 0.013896 | 152.0892 | 166.3419 | 0.3437 | 0.0022397 | 159.2155 | 7.1263 | 156.8401 | 1.0372 | 0.046422 | 1.0374 | 0.046434
360.32 | 13.4929 | 0.01614 | 0.01318 | 152.614 | 166.1069 | -0.1811 | -0.0011801 | 159.3605 | 6.7465 | 157.1116 | 1.0381 | 0.043948 | 1.0384 | 0.043959
360.34 | 12.7855 | 0.01614 | 0.012177 | 152.7311 | 165.5166 | -0.2982 | -0.0019432 | 159.1239 | 6.3928 | 156.9929 | 1.0366 | 0.041643 | 1.0368 | 0.041654
360.36 | 11.5803 | 0.01614 | 0.011031 | 153.9721 | 165.5524 | -0.5392 | -0.0035136 | 159.7623 | 5.7902 | 157.8322 | 1.0407 | 0.037718 | 1.041 | 0.037728
360.38 | 10.2441 | 0.015952 | 0.0096702 | 154.2529 | 164.497 | -0.82 | -0.0053434 | 159.375 | 5.1221 | 157.6676 | 1.0382 | 0.033366 | 1.0385 | 0.033375
360.4 | 8.8031 | 0.015577 | 0.0082376 | 154.7543 | 163.5574 | -1.3214 | -0.0086108 | 159.1559 | 4.4016 | 157.6887 | 1.0368 | 0.028673 | 1.037 | 0.02868
360.42 | 7.1787 | 0.015389 | 0.0068049 | 154.5805 | 161.7592 | -1.1476 | -0.0074782 | 158.1699 | 3.5894 | 156.9734 | 1.0303 | 0.023382 | 1.0306 | 0.023388
360.44 | 5.4758 | 0.015014 | 0.0055872 | 154.7477 | 160.2235 | -1.3148 | -0.0085678 | 157.4856 | 2.7379 | 156.573 | 1.0259 | 0.017835 | 1.0262 | 0.01784
360.46 | 3.7204 | 0.014826 | 0.0042262 | 155.1084 | 158.8288 | -1.6755 | -0.010918 | 156.9686 | 1.8602 | 156.3485 | 1.0225 | 0.012118 | 1.0228 | 0.012121
360.48 | 1.8602 | 0.014075 | 0.0029369 | 155.3355 | 157.1957 | -1.9026 | -0.012398 | 156.2656 | 0.93009 | 155.9556 | 1.0179 | 0.0060588 | 1.0182 | 0.0060603
360.5 | -0.0524 | 0.0137 | 0.0017191 | 155.2493 | 155.1969 | -1.8164 | -0.011836 | 155.2231 | -0.0262 | 155.2318 | 1.0111 | -0.00017067 | 1.0114 | -0.00017071
360.52 | -1.9126 | 0.013137 | 0.00042979 | 155.5453 | 153.6327 | -2.1124 | -0.013765 | 154.589 | -0.95629 | 154.9078 | 1.007 | -0.0062295 | 1.0073 | -0.0062311
360.54 | -3.6942 | 0.012762 | -0.00071631 | 155.3641 | 151.6699 | -1.9312 | -0.012584 | 153.517 | -1.8471 | 154.1327 | 1 | -0.012032 | 1.0003 | -0.012035
360.56 | -5.4758 | 0.012199 | -0.0017191 | 155.2523 | 149.7765 | -1.8194 | -0.011856 | 152.5144 | -2.7379 | 153.427 | 0.9935 | -0.017835 | 0.99376 | -0.01784
360.58 | -7.3097 | 0.011636 | -0.0028652 | 156.3853 | 149.0756 | -1.9524 | -0.012723 | 152.7304 | -3.6549 | 153.9487 | 0.99491 | -0.023808 | 0.99517 | -0.023815
360.6 | -8.6459 | 0.01126 | -0.0037248 | 156.2159 | 147.57 | -1.783 | -0.011619 | 151.8929 | -4.323 | 153.3339 | 0.98946 | -0.028161 | 0.98971 | -0.028168
360.62 | -10.3751 | 0.010697 | -0.0047993 | 156.0156 | 145.6405 | -1.5827 | -0.010313 | 150.828 | -5.1876 | 152.5572 | 0.98252 | -0.033793 | 0.98277 | -0.033801
360.64 | -11.5803 | 0.01051 | -0.005444 | 156.0254 | 144.4451 | -1.5925 | -0.010377 | 150.2352 | -5.7902 | 152.1653 | 0.97866 | -0.037718 | 0.97891 | -0.037728
360.66 | -12.5235 | 0.0099466 | -0.0062319 | 156.0895 | 143.566 | -1.6566 | -0.010795 | 149.8277 | -6.2618 | 151.915 | 0.976 | -0.04079 | 0.97625 | -0.040801
360.68 | -13.6501 | 0.0093836 | -0.0068766 | 155.9052 | 142.2551 | -1.4723 | -0.0095941 | 149.0801 | -6.8251 | 151.3552 | 0.97113 | -0.04446 | 0.97138 | -0.044471
360.7 | -14.0693 | 0.0088206 | -0.0072347 | 155.8209 | 141.7516 | -1.388 | -0.0090448 | 148.7863 | -7.0346 | 151.1311 | 0.96922 | -0.045825 | 0.96947 | -0.045837
360.72 | -14.7505 | 0.0088206 | -0.0076645 | 155.7515 | 141.001 | -1.3186 | -0.0085925 | 148.3763 | -7.3752 | 150.8347 | 0.96655 | -0.048044 | 0.9668 | -0.048056
360.74 | -14.9339 | 0.0084452 | -0.0078078 | 155.417 | 140.4831 | -0.9841 | -0.0064128 | 147.9501 | -7.4669 | 150.439 | 0.96377 | -0.048641 | 0.96402 | -0.048653
360.76 | -14.8291 | 0.0082576 | -0.0077362 | 155.1603 | 140.3312 | -0.7274 | -0.00474 | 147.7458 | -7.4145 | 150.2173 | 0.96244 | -0.0483 | 0.96269 | -0.048312
360.78 | -14.5409 | 0.0078822 | -0.0074496 | 155.2162 | 140.6753 | -0.7833 | -0.0051043 | 147.9458 | -7.2704 | 150.3692 | 0.96374 | -0.047361 | 0.96399 | -0.047373
360.8 | -14.2003 | 0.0078822 | -0.0070915 | 154.8789 | 140.6786 | -0.446 | -0.0029063 | 147.7788 | -7.1001 | 150.1455 | 0.96266 | -0.046252 | 0.9629 | -0.046263
360.82 | -13.6239 | 0.0078822 | -0.0063752 | 154.7288 | 141.1049 | -0.2959 | -0.0019282 | 147.9168 | -6.812 | 150.1875 | 0.96356 | -0.044374 | 0.9638 | -0.044386
360.84 | -12.7855 | 0.0078822 | -0.0053007 | 154.4347 | 141.6492 | -0.0018 | -1.173e-05 | 148.0419 | -6.3928 | 150.1729 | 0.96437 | -0.041643 | 0.96462 | -0.041654
360.86 | -11.4493 | 0.0080699 | -0.0036532 | 153.8268 | 142.3775 | 0.6061 | 0.0039496 | 148.1021 | -5.7247 | 150.0104 | 0.96476 | -0.037291 | 0.96501 | -0.037301
360.88 | -10.1655 | 0.0082576 | -0.0021489 | 153.9422 | 143.7767 | 0.4907 | 0.0031976 | 148.8594 | -5.0828 | 150.5537 | 0.9697 | -0.03311 | 0.96994 | -0.033118
360.9 | -8.6721 | 0.0084452 | -0.00064468 | 153.7897 | 145.1176 | 0.6432 | 0.0041913 | 149.4536 | -4.3361 | 150.899 | 0.97357 | -0.028246 | 0.97382 | -0.028253
360.92 | -7.0215 | 0.0088206 | 0.00078794 | 152.31 | 145.2885 | 1.1229 | 0.0073173 | 148.7992 | -3.5108 | 149.9695 | 0.9693 | -0.02287 | 0.96955 | -0.022876
360.94 | -5.3186 | 0.0093836 | 0.0021489 | 152.4046 | 147.086 | 1.0283 | 0.0067008 | 149.7453 | -2.6593 | 150.6317 | 0.97547 | -0.017323 | 0.97572 | -0.017327
360.96 | -3.406 | 0.0097589 | 0.003295 | 152.4706 | 149.0646 | 0.9623 | 0.0062707 | 150.7676 | -1.703 | 151.3353 | 0.98213 | -0.011094 | 0.98238 | -0.011096
360.98 | -1.6244 | 0.010134 | 0.0045844 | 152.307 | 150.6826 | 1.1259 | 0.0073368 | 151.4948 | -0.81219 | 151.7655 | 0.98686 | -0.0052908 | 0.98712 | -0.0052921
361 | 0.2882 | 0.010697 | 0.0058021 | 152.4846 | 152.7728 | 0.9483 | 0.0061795 | 152.6287 | 0.1441 | 152.5807 | 0.99425 | 0.00093868 | 0.9945 | 0.00093892
361.02 | 2.096 | 0.010885 | 0.0069482 | 151.7078 | 153.8038 | 1.7251 | 0.011241 | 152.7558 | 1.048 | 152.4065 | 0.99508 | 0.0068268 | 0.99533 | 0.0068285
361.04 | 3.9562 | 0.011636 | 0.0080943 | 152.1942 | 156.1504 | 1.2387 | 0.0080719 | 154.1723 | 1.9781 | 153.5129 | 1.0043 | 0.012886 | 1.0046 | 0.012889
361.06 | 5.6592 | 0.012199 | 0.0090971 | 151.1935 | 156.8527 | 1.2394 | 0.0080764 | 154.0231 | 2.8296 | 153.0799 | 1.0033 | 0.018432 | 1.0036 | 0.018437
361.08 | 7.3359 | 0.012762 | 0.010028 | 151.9927 | 159.3286 | 1.4402 | 0.0093849 | 155.6607 | 3.668 | 154.438 | 1.014 | 0.023894 | 1.0143 | 0.0239
361.1 | 8.9603 | 0.013137 | 0.011031 | 151.3038 | 160.2641 | 1.1291 | 0.0073577 | 155.784 | 4.4802 | 154.2906 | 1.0148 | 0.029185 | 1.0151 | 0.029192
361.12 | 10.3489 | 0.013512 | 0.011819 | 151.1337 | 161.4826 | 1.2992 | 0.0084661 | 156.3082 | 5.1745 | 154.5833 | 1.0182 | 0.033707 | 1.0185 | 0.033716
361.14 | 11.7113 | 0.013888 | 0.012679 | 151.4168 | 163.1281 | 1.0161 | 0.0066213 | 157.2725 | 5.8557 | 155.3206 | 1.0245 | 0.038145 | 1.0248 | 0.038155
361.16 | 12.7855 | 0.014451 | 0.013323 | 151.5455 | 164.331 | 0.8874 | 0.0057826 | 157.9383 | 6.3928 | 155.8073 | 1.0288 | 0.041643 | 1.0291 | 0.041654
361.18 | 13.6501 | 0.015014 | 0.013896 | 151.3968 | 165.0469 | 1.0361 | 0.0067516 | 158.2219 | 6.8251 | 155.9468 | 1.0307 | 0.04446 | 1.0309 | 0.044471
361.2 | 14.3575 | 0.015201 | 0.014326 | 151.7361 | 166.0936 | 0.6968 | 0.0045406 | 158.9148 | 7.1787 | 156.5219 | 1.0352 | 0.046764 | 1.0355 | 0.046776
361.22 | 14.9339 | 0.015577 | 0.014684 | 151.8287 | 166.7626 | 0.6042 | 0.0039372 | 159.2956 | 7.4669 | 156.8067 | 1.0377 | 0.048641 | 1.0379 | 0.048653
361.24 | 15.4841 | 0.015764 | 0.015043 | 151.8611 | 167.3452 | 0.5718 | 0.0037261 | 159.6031 | 7.742 | 157.0225 | 1.0397 | 0.050433 | 1.0399 | 0.050446
361.26 | 15.3531 | 0.01614 | 0.014971 | 151.8536 | 167.2067 | 0.5793 | 0.0037749 | 159.5301 | 7.6765 | 156.9713 | 1.0392 | 0.050006 | 1.0395 | 0.050019
361.28 | 14.9601 | 0.016327 | 0.014613 | 152.3689 | 167.329 | 0.064 | 0.00041705 | 159.8489 | 7.48 | 157.3556 | 1.0413 | 0.048726 | 1.0415 | 0.048739
361.3 | 14.2789 | 0.016515 | 0.01404 | 152.6536 | 166.9325 | -0.2207 | -0.0014382 | 159.793 | 7.1394 | 157.4132 | 1.0409 | 0.046508 | 1.0412 | 0.046519
361.32 | 13.5977 | 0.016515 | 0.013252 | 152.7678 | 166.3655 | -0.3349 | -0.0021823 | 159.5667 | 6.7989 | 157.3004 | 1.0394 | 0.044289 | 1.0397 | 0.0443
361.34 | 12.6283 | 0.016515 | 0.012249 | 153.204 | 165.8323 | -0.7711 | -0.0050248 | 159.5182 | 6.3142 | 157.4134 | 1.0391 | 0.041131 | 1.0394 | 0.041142
361.36 | 11.5803 | 0.016327 | 0.011174 | 153.2474 | 164.8277 | -0.8145 | -0.0053076 | 159.0376 | 5.7902 | 157.1075 | 1.036 | 0.037718 | 1.0363 | 0.037728
361.38 | 10.2703 | 0.01614 | 0.0097418 | 153.5721 | 163.8424 | -1.1392 | -0.0074235 | 158.7073 | 5.1352 | 156.9955 | 1.0338 | 0.033451 | 1.0341 | 0.03346
361.4 | 8.8555 | 0.015764 | 0.0083808 | 154.3932 | 163.2487 | -0.9603 | -0.0062577 | 158.821 | 4.4278 | 157.345 | 1.0346 | 0.028843 | 1.0349 | 0.028851
361.42 | 7.1525 | 0.015577 | 0.0068766 | 154.5903 | 161.7428 | -1.1574 | -0.0075421 | 158.1666 | 3.5763 | 156.9745 | 1.0303 | 0.023296 | 1.0306 | 0.023302
361.44 | 5.502 | 0.015201 | 0.0055872 | 154.9296 | 160.4316 | -1.4967 | -0.0097531 | 157.6806 | 2.751 | 156.7636 | 1.0272 | 0.01792 | 1.0274 | 0.017925
361.46 | 3.6156 | 0.014638 | 0.0042979 | 154.7955 | 158.4111 | -1.3626 | -0.0088792 | 156.6033 | 1.8078 | 156.0007 | 1.0201 | 0.011776 | 1.0204 | 0.011779
361.48 | 1.8864 | 0.014263 | 0.0029369 | 155.1799 | 157.0663 | -1.747 | -0.011384 | 156.1231 | 0.94319 | 155.8087 | 1.017 | 0.0061441 | 1.0173 | 0.0061457
361.5 | 0 | 0.013888 | 0.0017191 | 155.1432 | 155.1432 | -1.7103 | -0.011145 | 155.1432 | 0 | 155.1432 | 1.0106 | 0 | 1.0109 | 0
361.52 | -1.8864 | 0.013325 | 0.00042979 | 155.2648 | 153.3784 | -1.8319 | -0.011937 | 154.3216 | -0.94319 | 154.636 | 1.0053 | -0.0061441 | 1.0055 | -0.0061457
361.54 | -3.7728 | 0.013137 | -0.00064468 | 155.2573 | 151.4845 | -1.8244 | -0.011889 | 153.3709 | -1.8864 | 153.9997 | 0.99908 | -0.012288 | 0.99934 | -0.012291
361.56 | -5.5806 | 0.012199 | -0.0017191 | 156.4244 | 150.8438 | -1.9915 | -0.012977 | 153.6341 | -2.7903 | 154.5642 | 1.0008 | -0.018176 | 1.0011 | -0.018181
361.58 | -7.2311 | 0.011823 | -0.0028652 | 155.4283 | 148.1972 | -1.9954 | -0.013003 | 151.8127 | -3.6156 | 153.0179 | 0.98893 | -0.023552 | 0.98919 | -0.023558
361.6 | -8.8293 | 0.01126 | -0.0037248 | 156.4929 | 147.6636 | -2.06 | -0.013424 | 152.0782 | -4.4147 | 153.5498 | 0.99066 | -0.028758 | 0.99092 | -0.028765
361.62 | -10.2441 | 0.010697 | -0.004656 | 156.74 | 146.4959 | -2.3071 | -0.015034 | 151.6179 | -5.1221 | 153.3253 | 0.98767 | -0.033366 | 0.98792 | -0.033375
361.64 | -11.3183 | 0.01051 | -0.005444 | 156.3629 | 145.0446 | -1.93 | -0.012577 | 150.7037 | -5.6592 | 152.5901 | 0.98171 | -0.036865 | 0.98196 | -0.036874
361.66 | -12.6021 | 0.0099466 | -0.0061603 | 156.3391 | 143.737 | -1.9062 | -0.012422 | 150.038 | -6.3011 | 152.1384 | 0.97737 | -0.041046 | 0.97762 | -0.041057
361.68 | -13.5191 | 0.0095713 | -0.0068049 | 156.1137 | 142.5946 | -1.6808 | -0.010953 | 149.3541 | -6.7596 | 151.6073 | 0.97292 | -0.044033 | 0.97317 | -0.044044
361.7 | -14.1217 | 0.0091959 | -0.0072347 | 156.2151 | 142.0934 | -1.7822 | -0.011614 | 149.1543 | -7.0608 | 151.5079 | 0.97162 | -0.045996 | 0.97186 | -0.046007
361.72 | -14.6195 | 0.0088206 | -0.0075929 | 155.8716 | 141.2521 | -1.4387 | -0.0093751 | 148.5619 | -7.3097 | 150.9984 | 0.96776 | -0.047617 | 0.968 | -0.047629
361.74 | -15.0125 | 0.0084452 | -0.0078794 | 155.6507 | 140.6382 | -1.2178 | -0.0079357 | 148.1445 | -7.5062 | 150.6465 | 0.96504 | -0.048897 | 0.96529 | -0.048909
361.76 | -14.8291 | 0.0082576 | -0.0076645 | 155.2614 | 140.4323 | -0.8285 | -0.0053988 | 147.8469 | -7.4145 | 150.3184 | 0.9631 | -0.0483 | 0.96335 | -0.048312
361.78 | -14.5147 | 0.0080699 | -0.0074496 | 155.1461 | 140.6314 | -0.7132 | -0.0046475 | 147.8888 | -7.2573 | 150.3079 | 0.96337 | -0.047276 | 0.96362 | -0.047288
361.8 | -14.1479 | 0.0080699 | -0.0070198 | 154.9661 | 140.8182 | -0.5332 | -0.0034745 | 147.8922 | -7.0739 | 150.2501 | 0.96339 | -0.046081 | 0.96364 | -0.046093
361.82 | -13.7025 | 0.0078822 | -0.0063752 | 154.9485 | 141.246 | -0.5156 | -0.0033599 | 148.0973 | -6.8513 | 150.381 | 0.96473 | -0.04463 | 0.96498 | -0.044642
361.84 | -12.7331 | 0.0078822 | -0.0053007 | 154.9595 | 142.2264 | -0.5266 | -0.0034315 | 148.5929 | -6.3666 | 150.7151 | 0.96796 | -0.041473 | 0.96821 | -0.041483
361.86 | -11.4755 | 0.0080699 | -0.0036532 | 154.2985 | 142.823 | 0.1344 | 0.0008758 | 148.5607 | -5.7378 | 150.4733 | 0.96775 | -0.037377 | 0.968 | -0.037386
361.88 | -10.1393 | 0.0082576 | -0.0020773 | 154.2797 | 144.1404 | 0.1532 | 0.00099831 | 149.21 | -5.0697 | 150.8999 | 0.97198 | -0.033025 | 0.97223 | -0.033033
361.9 | -8.6983 | 0.0082576 | -0.00064468 | 153.9618 | 145.2635 | 0.4711 | 0.0030699 | 149.6126 | -4.3492 | 151.0624 | 0.9746 | -0.028331 | 0.97485 | -0.028338
361.92 | -7.0739 | 0.0090083 | 0.00071631 | 152.423 | 145.3491 | 1.0099 | 0.0065809 | 148.886 | -3.537 | 150.065 | 0.96987 | -0.02304 | 0.97012 | -0.023046
361.94 | -5.2662 | 0.0091959 | 0.0020773 | 152.4313 | 147.1651 | 1.0016 | 0.0065268 | 149.7982 | -2.6331 | 150.6759 | 0.97581 | -0.017152 | 0.97606 | -0.017157
361.96 | -3.537 | 0.0095713 | 0.003295 | 152.2858 | 148.7488 | 1.1471 | 0.007475 | 150.5173 | -1.7685 | 151.1068 | 0.9805 | -0.01152 | 0.98075 | -0.011523
361.98 | -1.6506 | 0.0099466 | 0.0045128 | 152.246 | 150.5954 | 1.1869 | 0.0077343 | 151.4207 | -0.82529 | 151.6958 | 0.98638 | -0.0053761 | 0.98663 | -0.0053775
362 | 0.1834 | 0.01051 | 0.0058021 | 152.0985 | 152.2819 | 1.3344 | 0.0086955 | 152.1902 | 0.091699 | 152.1596 | 0.99139 | 0.00059734 | 0.99165 | 0.0005975
362.02 | 2.0698 | 0.011073 | 0.0069482 | 152.2784 | 154.3482 | 1.1545 | 0.0075232 | 153.3133 | 1.0349 | 152.9683 | 0.99871 | 0.0067415 | 0.99896 | 0.0067432
362.04 | 3.8514 | 0.011448 | 0.007951 | 152.0781 | 155.9295 | 1.3548 | 0.0088284 | 154.0038 | 1.9257 | 153.3619 | 1.0032 | 0.012544 | 1.0035 | 0.012547
362.06 | 5.6592 | 0.012011 | 0.0090255 | 151.8019 | 157.4611 | 1.631 | 0.010628 | 154.6315 | 2.8296 | 153.6883 | 1.0073 | 0.018432 | 1.0076 | 0.018437
362.08 | 7.2573 | 0.012386 | 0.0099567 | 152.2728 | 159.5301 | 1.1601 | 0.0075597 | 155.9015 | 3.6287 | 154.6919 | 1.0156 | 0.023638 | 1.0158 | 0.023644
362.1 | 8.9341 | 0.012949 | 0.01096 | 151.1619 | 160.096 | 1.271 | 0.0082823 | 155.629 | 4.4671 | 154.1399 | 1.0138 | 0.029099 | 1.0141 | 0.029107
362.12 | 10.2965 | 0.0137 | 0.011891 | 151.5009 | 161.7974 | 0.932 | 0.0060733 | 156.6492 | 5.1483 | 154.9331 | 1.0204 | 0.033537 | 1.0207 | 0.033545
362.14 | 11.6851 | 0.014075 | 0.012679 | 151.3815 | 163.0666 | 1.0514 | 0.0068513 | 157.2241 | 5.8426 | 155.2765 | 1.0242 | 0.038059 | 1.0244 | 0.038069
362.16 | 12.8117 | 0.014451 | 0.013323 | 151.2405 | 164.0522 | 1.1924 | 0.0077701 | 157.6464 | 6.4059 | 155.5111 | 1.0269 | 0.041729 | 1.0272 | 0.04174
362.18 | 13.7287 | 0.014826 | 0.013896 | 151.8392 | 165.5679 | 0.5937 | 0.0038688 | 158.7036 | 6.8643 | 156.4154 | 1.0338 | 0.044716 | 1.0341 | 0.044727
362.2 | 14.3575 | 0.015201 | 0.014326 | 151.9161 | 166.2736 | 0.5168 | 0.0033677 | 159.0948 | 7.1787 | 156.7019 | 1.0364 | 0.046764 | 1.0366 | 0.046776
362.22 | 15.0387 | 0.015764 | 0.014684 | 151.7373 | 166.776 | 0.6956 | 0.0045328 | 159.2566 | 7.5193 | 156.7502 | 1.0374 | 0.048982 | 1.0377 | 0.048995
362.24 | 15.3269 | 0.015952 | 0.014971 | 152.1984 | 167.5253 | 0.2345 | 0.0015281 | 159.8618 | 7.6634 | 157.3074 | 1.0414 | 0.049921 | 1.0416 | 0.049934
362.26 | 15.3793 | 0.01614 | 0.014971 | 152.3627 | 167.742 | 0.0702 | 0.00045745 | 160.0523 | 7.6896 | 157.4891 | 1.0426 | 0.050092 | 1.0429 | 0.050104
362.28 | 14.9077 | 0.016327 | 0.014613 | 152.3833 | 167.291 | 0.0496 | 0.00032321 | 159.8371 | 7.4538 | 157.3525 | 1.0412 | 0.048556 | 1.0415 | 0.048568
362.3 | 14.3575 | 0.016327 | 0.013968 | 152.7701 | 167.1276 | -0.3372 | -0.0021973 | 159.9488 | 7.1787 | 157.5559 | 1.0419 | 0.046764 | 1.0422 | 0.046776
362.32 | 13.5453 | 0.016327 | 0.01318 | 152.9412 | 166.4865 | -0.5083 | -0.0033123 | 159.7139 | 6.7727 | 157.4563 | 1.0404 | 0.044118 | 1.0407 | 0.044129
362.34 | 12.7855 | 0.016327 | 0.012249 | 153.1735 | 165.959 | -0.7406 | -0.004826 | 159.5663 | 6.3928 | 157.4353 | 1.0394 | 0.041643 | 1.0397 | 0.041654
362.36 | 11.5017 | 0.016327 | 0.01096 | 153.5104 | 165.0121 | -1.0775 | -0.0070214 | 159.2613 | 5.7509 | 157.3443 | 1.0375 | 0.037462 | 1.0377 | 0.037472
362.38 | 10.2703 | 0.01614 | 0.0097418 | 153.8032 | 164.0735 | -1.3703 | -0.0089294 | 158.9384 | 5.1352 | 157.2266 | 1.0354 | 0.033451 | 1.0356 | 0.03346
362.4 | 8.6983 | 0.015764 | 0.0082376 | 153.8893 | 162.5876 | -1.4564 | -0.0094905 | 158.2385 | 4.3492 | 156.7887 | 1.0308 | 0.028331 | 1.0311 | 0.028338
362.42 | 7.2049 | 0.015577 | 0.0068766 | 154.0986 | 161.3035 | -1.6657 | -0.010854 | 157.7011 | 3.6025 | 156.5002 | 1.0273 | 0.023467 | 1.0276 | 0.023473
362.44 | 5.4758 | 0.015014 | 0.0055872 | 155.0754 | 160.5512 | -1.6425 | -0.010703 | 157.8133 | 2.7379 | 156.9007 | 1.028 | 0.017835 | 1.0283 | 0.01784
362.46 | 3.668 | 0.014826 | 0.0042979 | 155.0884 | 158.7564 | -1.6555 | -0.010788 | 156.9224 | 1.834 | 156.3111 | 1.0222 | 0.011947 | 1.0225 | 0.01195
362.48 | 1.8864 | 0.014451 | 0.0030085 | 155.3945 | 157.2809 | -1.9616 | -0.012783 | 156.3377 | 0.94319 | 156.0233 | 1.0184 | 0.0061441 | 1.0187 | 0.0061457
362.5 | 0.0262 | 0.0137 | 0.0017908 | 154.9749 | 155.0011 | -1.542 | -0.010048 | 154.988 | 0.0131 | 154.9836 | 1.0096 | 8.5335e-05 | 1.0099 | 8.5357e-05
362.52 | -1.9126 | 0.013512 | 0.00050142 | 155.3694 | 153.4568 | -1.9365 | -0.012619 | 154.4131 | -0.95629 | 154.7319 | 1.0059 | -0.0062295 | 1.0061 | -0.0062311
362.54 | -3.8514 | 0.012949 | -0.00071631 | 155.5264 | 151.675 | -2.0935 | -0.013642 | 153.6007 | -1.9257 | 154.2426 | 1.0006 | -0.012544 | 1.0008 | -0.012547
362.56 | -5.633 | 0.012574 | -0.0017191 | 155.4544 | 149.8214 | -2.0215 | -0.013173 | 152.6379 | -2.8165 | 153.5767 | 0.99431 | -0.018347 | 0.99456 | -0.018352
362.58 | -7.2573 | 0.012011 | -0.0028652 | 156.5764 | 149.3191 | -2.1435 | -0.013968 | 152.9477 | -3.6287 | 154.1573 | 0.99633 | -0.023638 | 0.99658 | -0.023644
362.6 | -8.8817 | 0.01126 | -0.0038681 | 156.4822 | 147.6005 | -2.0493 | -0.013354 | 152.0413 | -4.4409 | 153.5216 | 0.99042 | -0.028929 | 0.99068 | -0.028936
362.62 | -10.2441 | 0.010697 | -0.004656 | 156.3853 | 146.1412 | -1.9524 | -0.012723 | 151.2632 | -5.1221 | 152.9706 | 0.98535 | -0.033366 | 0.98561 | -0.033375
362.64 | -11.5803 | 0.010322 | -0.0055156 | 156.3993 | 144.819 | -1.9664 | -0.012814 | 150.6091 | -5.7902 | 152.5392 | 0.98109 | -0.037718 | 0.98134 | -0.037728
362.66 | -12.5235 | 0.0097589 | -0.0061603 | 156.095 | 143.5715 | -1.6621 | -0.010831 | 149.8332 | -6.2618 | 151.9205 | 0.97604 | -0.04079 | 0.97629 | -0.040801
362.68 | -13.5715 | 0.0095713 | -0.0068766 | 156.2445 | 142.673 | -1.8116 | -0.011805 | 149.4587 | -6.7858 | 151.7207 | 0.9736 | -0.044204 | 0.97385 | -0.044215
362.7 | -14.2789 | 0.0088206 | -0.0072347 | 156.1877 | 141.9088 | -1.7548 | -0.011435 | 149.0483 | -7.1394 | 151.4281 | 0.97093 | -0.046508 | 0.97117 | -0.046519
362.72 | -14.5147 | 0.0086329 | -0.0075213 | 155.8209 | 141.3062 | -1.388 | -0.0090448 | 148.5636 | -7.2573 | 150.9827 | 0.96777 | -0.047276 | 0.96802 | -0.047288
362.74 | -14.9601 | 0.0082576 | -0.007951 | 155.4913 | 140.5312 | -1.0584 | -0.006897 | 148.0113 | -7.48 | 150.5046 | 0.96417 | -0.048726 | 0.96442 | -0.048739
362.76 | -14.8815 | 0.0082576 | -0.0078078 | 155.4116 | 140.5301 | -0.9787 | -0.0063776 | 147.9709 | -7.4407 | 150.4511 | 0.96391 | -0.04847 | 0.96415 | -0.048483
362.78 | -14.5933 | 0.0080699 | -0.0074496 | 155.353 | 140.7597 | -0.9201 | -0.0059957 | 148.0564 | -7.2966 | 150.4886 | 0.96446 | -0.047532 | 0.96471 | -0.047544
362.8 | -14.3051 | 0.0078822 | -0.0071631 | 155.0735 | 140.7684 | -0.6406 | -0.0041744 | 147.921 | -7.1525 | 150.3051 | 0.96358 | -0.046593 | 0.96383 | -0.046605
362.82 | -13.6239 | 0.0076945 | -0.0063752 | 155.0175 | 141.3936 | -0.5846 | -0.0038095 | 148.2055 | -6.812 | 150.4762 | 0.96544 | -0.044374 | 0.96568 | -0.044386
362.84 | -12.7593 | 0.0076945 | -0.0053007 | 154.6635 | 141.9042 | -0.2306 | -0.0015027 | 148.2838 | -6.3797 | 150.4104 | 0.96595 | -0.041558 | 0.96619 | -0.041569
362.86 | -11.4755 | 0.0076945 | -0.0035816 | 154.2273 | 142.7518 | 0.2056 | 0.0013398 | 148.4895 | -5.7378 | 150.4021 | 0.96729 | -0.037377 | 0.96753 | -0.037386
362.88 | -10.2441 | 0.0080699 | -0.0022206 | 154.137 | 143.8929 | 0.2959 | 0.0019282 | 149.0149 | -5.1221 | 150.7223 | 0.97071 | -0.033366 | 0.97096 | -0.033375
362.9 | -8.6721 | 0.0082576 | -0.00071631 | 152.8099 | 144.1378 | 0.623 | 0.0040597 | 148.4738 | -4.3361 | 149.9192 | 0.96718 | -0.028246 | 0.96743 | -0.028253
362.92 | -7.0739 | 0.0088206 | 0.00071631 | 153.5603 | 146.4864 | 0.8726 | 0.0056862 | 150.0233 | -3.537 | 151.2023 | 0.97728 | -0.02304 | 0.97753 | -0.023046
362.94 | -5.2662 | 0.0090083 | 0.0020773 | 152.7427 | 147.4765 | 0.6902 | 0.0044976 | 150.1096 | -2.6331 | 150.9873 | 0.97784 | -0.017152 | 0.97809 | -0.017157
362.96 | -3.406 | 0.0097589 | 0.003295 | 152.4932 | 149.0872 | 0.9397 | 0.0061235 | 150.7902 | -1.703 | 151.3579 | 0.98227 | -0.011094 | 0.98252 | -0.011096
362.98 | -1.572 | 0.010134 | 0.0045844 | 152.2094 | 150.6374 | 1.2235 | 0.0079728 | 151.4234 | -0.78599 | 151.6854 | 0.9864 | -0.0051201 | 0.98665 | -0.0051214
363 | 0.2358 | 0.010322 | 0.0057305 | 152.321 | 152.5568 | 1.1119 | 0.0072456 | 152.4389 | 0.1179 | 152.3996 | 0.99301 | 0.00076802 | 0.99327 | 0.00076821
363.02 | 2.1222 | 0.010885 | 0.0069482 | 152.2717 | 154.3939 | 1.1612 | 0.0075668 | 153.3328 | 1.0611 | 152.9791 | 0.99884 | 0.0069121 | 0.99909 | 0.0069139
363.04 | 3.9562 | 0.01126 | 0.007951 | 151.5931 | 155.5493 | 1.8398 | 0.011989 | 153.5712 | 1.9781 | 152.9118 | 1.0004 | 0.012886 | 1.0006 | 0.012889
363.06 | 5.6854 | 0.012386 | 0.0090971 | 152.2601 | 157.9455 | 1.1728 | 0.0076424 | 155.1028 | 2.8427 | 154.1552 | 1.0104 | 0.018518 | 1.0106 | 0.018522
363.08 | 7.4669 | 0.012574 | 0.010028 | 151.3242 | 158.7911 | 1.1087 | 0.0072247 | 155.0577 | 3.7335 | 153.8132 | 1.0101 | 0.02432 | 1.0103 | 0.024327
363.1 | 8.9865 | 0.013137 | 0.011031 | 151.343 | 160.3295 | 1.0899 | 0.0071022 | 155.8363 | 4.4933 | 154.3385 | 1.0151 | 0.02927 | 1.0154 | 0.029277
363.12 | 10.4275 | 0.013512 | 0.011819 | 151.332 | 161.7595 | 1.1009 | 0.0071739 | 156.5458 | 5.2138 | 154.8078 | 1.0198 | 0.033963 | 1.02 | 0.033972
363.14 | 11.6327 | 0.014263 | 0.012607 | 151.7035 | 163.3362 | 0.7294 | 0.0047531 | 157.5199 | 5.8164 | 155.5811 | 1.0261 | 0.037889 | 1.0264 | 0.037898
363.16 | 12.8641 | 0.014638 | 0.013323 | 151.6848 | 164.5489 | 0.7481 | 0.0048749 | 158.1169 | 6.4321 | 155.9728 | 1.03 | 0.041899 | 1.0303 | 0.04191
363.18 | 13.6763 | 0.014826 | 0.013896 | 151.885 | 165.5613 | 0.5479 | 0.0035703 | 158.7232 | 6.8382 | 156.4438 | 1.0339 | 0.044545 | 1.0342 | 0.044556
363.2 | 14.4623 | 0.015201 | 0.014398 | 151.5761 | 166.0384 | 0.8568 | 0.0055832 | 158.8072 | 7.2311 | 156.3969 | 1.0345 | 0.047105 | 1.0348 | 0.047117
363.22 | 15.0387 | 0.015389 | 0.014756 | 151.8514 | 166.8901 | 0.5815 | 0.0037893 | 159.3707 | 7.5193 | 156.8643 | 1.0382 | 0.048982 | 1.0384 | 0.048995
363.24 | 15.3793 | 0.015764 | 0.014971 | 151.8361 | 167.2154 | 0.5968 | 0.003889 | 159.5257 | 7.6896 | 156.9625 | 1.0392 | 0.050092 | 1.0394 | 0.050104
363.26 | 15.3269 | 0.01614 | 0.014899 | 152.3333 | 167.6602 | 0.0996 | 0.00064903 | 159.9967 | 7.6634 | 157.4423 | 1.0422 | 0.049921 | 1.0425 | 0.049934
363.28 | 15.0387 | 0.016327 | 0.014613 | 152.8276 | 167.8663 | -0.3947 | -0.002572 | 160.3469 | 7.5193 | 157.8405 | 1.0445 | 0.048982 | 1.0448 | 0.048995
363.3 | 14.3837 | 0.016327 | 0.013968 | 152.6024 | 166.9861 | -0.1695 | -0.0011045 | 159.7942 | 7.1918 | 157.397 | 1.0409 | 0.046849 | 1.0412 | 0.046861
363.32 | 13.5977 | 0.016327 | 0.01318 | 152.7698 | 166.3675 | -0.3369 | -0.0021954 | 159.5687 | 6.7989 | 157.3024 | 1.0395 | 0.044289 | 1.0397 | 0.0443
363.34 | 12.6021 | 0.016327 | 0.012177 | 152.9599 | 165.562 | -0.527 | -0.0034341 | 159.261 | 6.3011 | 157.1606 | 1.0375 | 0.041046 | 1.0377 | 0.041057
363.36 | 11.5541 | 0.01614 | 0.011103 | 153.1456 | 164.6997 | -0.7127 | -0.0046442 | 158.9227 | 5.7771 | 156.997 | 1.0352 | 0.037633 | 1.0355 | 0.037642
363.38 | 10.2179 | 0.015952 | 0.0096702 | 153.5698 | 163.7877 | -1.1369 | -0.0074085 | 158.6788 | 5.109 | 156.9758 | 1.0337 | 0.033281 | 1.0339 | 0.033289
363.4 | 8.7769 | 0.015764 | 0.0083092 | 154.8193 | 163.5962 | -1.3864 | -0.0090343 | 159.2078 | 4.3885 | 157.7449 | 1.0371 | 0.028587 | 1.0374 | 0.028595
363.42 | 7.1525 | 0.015577 | 0.0068766 | 154.7684 | 161.9209 | -1.3355 | -0.0087026 | 158.3447 | 3.5763 | 157.1526 | 1.0315 | 0.023296 | 1.0317 | 0.023302
363.44 | 5.502 | 0.015201 | 0.0056589 | 154.9119 | 160.4139 | -1.479 | -0.0096377 | 157.6629 | 2.751 | 156.7459 | 1.027 | 0.01792 | 1.0273 | 0.017925
363.46 | 3.6418 | 0.014638 | 0.0042262 | 155.2542 | 158.896 | -1.8213 | -0.011868 | 157.0751 | 1.8209 | 156.4681 | 1.0232 | 0.011862 | 1.0235 | 0.011865
363.48 | 1.8864 | 0.014263 | 0.0029369 | 155.1158 | 157.0022 | -1.6829 | -0.010966 | 156.059 | 0.94319 | 155.7446 | 1.0166 | 0.0061441 | 1.0169 | 0.0061457
363.5 | -0.0524 | 0.0137 | 0.0017191 | 155.4862 | 155.4338 | -2.0533 | -0.01338 | 155.46 | -0.0262 | 155.4687 | 1.0127 | -0.00017067 | 1.013 | -0.00017071
363.52 | -2.0174 | 0.013512 | 0.00042979 | 155.2877 | 153.2703 | -1.8548 | -0.012087 | 154.279 | -1.0087 | 154.6152 | 1.005 | -0.0065708 | 1.0053 | -0.0065725
363.54 | -3.8252 | 0.012949 | -0.00071631 | 156.6422 | 152.817 | -2.2093 | -0.014397 | 154.7296 | -1.9126 | 155.3671 | 1.0079 | -0.012459 | 1.0082 | -0.012462
363.56 | -5.5282 | 0.012199 | -0.0017191 | 156.5002 | 150.972 | -2.0673 | -0.013471 | 153.7361 | -2.7641 | 154.6575 | 1.0015 | -0.018006 | 1.0017 | -0.01801
363.58 | -7.2049 | 0.011636 | -0.0028652 | 156.4753 | 149.2704 | -2.0424 | -0.013309 | 152.8728 | -3.6025 | 154.0737 | 0.99584 | -0.023467 | 0.99609 | -0.023473
363.6 | -8.8555 | 0.01126 | -0.0038681 | 156.2005 | 147.345 | -1.7676 | -0.011518 | 151.7727 | -4.4278 | 153.2487 | 0.98867 | -0.028843 | 0.98893 | -0.028851
363.62 | -10.2179 | 0.010134 | -0.0047276 | 156.095 | 145.8771 | -1.6621 | -0.010831 | 150.986 | -5.109 | 152.689 | 0.98355 | -0.033281 | 0.9838 | -0.033289
363.64 | -11.6327 | 0.0099466 | -0.0056589 | 156.3878 | 144.7551 | -1.9549 | -0.012739 | 150.5714 | -5.8164 | 152.5102 | 0.98085 | -0.037889 | 0.9811 | -0.037898
363.66 | -12.6021 | 0.0097589 | -0.0062319 | 156.106 | 143.5039 | -1.6731 | -0.010903 | 149.8049 | -6.3011 | 151.9053 | 0.97585 | -0.041046 | 0.9761 | -0.041057
363.68 | -13.7025 | 0.0091959 | -0.0069482 | 156.3981 | 142.6956 | -1.9652 | -0.012806 | 149.5469 | -6.8513 | 151.8306 | 0.97417 | -0.04463 | 0.97442 | -0.044642
363.7 | -14.0693 | 0.0088206 | -0.0073064 | 155.9193 | 141.85 | -1.4864 | -0.009686 | 148.8847 | -7.0346 | 151.2295 | 0.96986 | -0.045825 | 0.97011 | -0.045837
363.72 | -14.6719 | 0.0084452 | -0.0078078 | 155.7617 | 141.0898 | -1.3288 | -0.008659 | 148.4258 | -7.3359 | 150.8711 | 0.96687 | -0.047788 | 0.96712 | -0.0478
363.74 | -15.0125 | 0.0078822 | -0.0080227 | 155.4457 | 140.4332 | -1.0128 | -0.0065998 | 147.9395 | -7.5062 | 150.4415 | 0.9637 | -0.048897 | 0.96395 | -0.048909
363.76 | -14.9077 | 0.0078822 | -0.0078794 | 155.2852 | 140.3775 | -0.8523 | -0.0055539 | 147.8314 | -7.4538 | 150.316 | 0.963 | -0.048556 | 0.96325 | -0.048568
363.78 | -14.6719 | 0.0076945 | -0.0075929 | 155.1583 | 140.4864 | -0.7254 | -0.004727 | 147.8224 | -7.3359 | 150.2677 | 0.96294 | -0.047788 | 0.96319 | -0.0478
363.8 | -14.2527 | 0.0075069 | -0.0072347 | 155.0405 | 140.7878 | -0.6076 | -0.0039594 | 147.9142 | -7.1263 | 150.2896 | 0.96354 | -0.046422 | 0.96378 | -0.046434
363.82 | -13.7025 | 0.0075069 | -0.0065184 | 154.6904 | 140.9879 | -0.2575 | -0.001678 | 147.8391 | -6.8513 | 150.1229 | 0.96305 | -0.04463 | 0.9633 | -0.044642
363.84 | -12.6807 | 0.0075069 | -0.0052291 | 154.4061 | 141.7254 | 0.0268 | 0.00017464 | 148.0657 | -6.3404 | 150.1792 | 0.96453 | -0.041302 | 0.96477 | -0.041313
363.86 | -11.4755 | 0.0075069 | -0.0037964 | 154.1295 | 142.654 | 0.3034 | 0.0019771 | 148.3917 | -5.7378 | 150.3043 | 0.96665 | -0.037377 | 0.9669 | -0.037386
363.88 | -10.2965 | 0.0078822 | -0.0023638 | 153.7421 | 143.4456 | 0.6908 | 0.0045015 | 148.5938 | -5.1483 | 150.3099 | 0.96797 | -0.033537 | 0.96821 | -0.033545
363.9 | -8.6983 | 0.0078822 | -0.00071631 | 152.4274 | 143.7291 | 1.0055 | 0.0065522 | 148.0782 | -4.3492 | 149.528 | 0.96461 | -0.028331 | 0.96485 | -0.028338
363.92 | -7.0477 | 0.0084452 | 0.00071631 | 152.3154 | 145.2677 | 1.1175 | 0.0072821 | 148.7915 | -3.5239 | 149.9662 | 0.96925 | -0.022955 | 0.9695 | -0.022961
363.94 | -5.3186 | 0.0088206 | 0.001934 | 152.3986 | 147.08 | 1.0343 | 0.0067399 | 149.7393 | -2.6593 | 150.6257 | 0.97543 | -0.017323 | 0.97568 | -0.017327
363.96 | -3.406 | 0.0091959 | 0.0032234 | 151.9665 | 148.5605 | 1.4664 | 0.0095556 | 150.2635 | -1.703 | 150.8312 | 0.97884 | -0.011094 | 0.97909 | -0.011096
363.98 | -1.6244 | 0.0097589 | 0.0044411 | 152.1202 | 150.4958 | 1.3127 | 0.0085541 | 151.308 | -0.81219 | 151.5787 | 0.98565 | -0.0052908 | 0.9859 | -0.0052921
364 | 0.2358 | 0.010134 | 0.0057305 | 152.1295 | 152.3653 | 1.3034 | 0.0084935 | 152.2474 | 0.1179 | 152.2081 | 0.99177 | 0.00076802 | 0.99202 | 0.00076821
364.02 | 2.0698 | 0.01051 | 0.0068049 | 151.6748 | 153.7446 | 1.7581 | 0.011456 | 152.7097 | 1.0349 | 152.3647 | 0.99478 | 0.0067415 | 0.99503 | 0.0067432
364.04 | 3.9038 | 0.01126 | 0.007951 | 151.5814 | 155.4852 | 1.8515 | 0.012065 | 153.5333 | 1.9519 | 152.8827 | 1.0001 | 0.012715 | 1.0004 | 0.012718
364.06 | 5.6592 | 0.011823 | 0.0088822 | 150.9799 | 156.6391 | 1.453 | 0.0094683 | 153.8095 | 2.8296 | 152.8663 | 1.0019 | 0.018432 | 1.0022 | 0.018437
364.08 | 7.2835 | 0.012199 | 0.0098851 | 150.9529 | 158.2364 | 1.48 | 0.0096443 | 154.5947 | 3.6418 | 153.3807 | 1.0071 | 0.023723 | 1.0073 | 0.023729
364.1 | 8.9341 | 0.012762 | 0.010888 | 150.7084 | 159.6425 | 1.7245 | 0.011238 | 155.1755 | 4.4671 | 153.6864 | 1.0108 | 0.029099 | 1.0111 | 0.029107
364.12 | 10.4275 | 0.012949 | 0.011747 | 150.8731 | 161.3006 | 1.5598 | 0.010164 | 156.0869 | 5.2138 | 154.3489 | 1.0168 | 0.033963 | 1.017 | 0.033972
364.14 | 11.5803 | 0.013888 | 0.012535 | 150.9299 | 162.5102 | 1.503 | 0.0097941 | 156.7201 | 5.7902 | 154.79 | 1.0209 | 0.037718 | 1.0212 | 0.037728
364.16 | 12.7855 | 0.014075 | 0.013252 | 151.0997 | 163.8852 | 1.3332 | 0.0086877 | 157.4925 | 6.3928 | 155.3615 | 1.0259 | 0.041643 | 1.0262 | 0.041654
364.18 | 13.7811 | 0.014638 | 0.013825 | 151.4052 | 165.1863 | 1.0277 | 0.0066969 | 158.2957 | 6.8905 | 155.9989 | 1.0312 | 0.044886 | 1.0314 | 0.044898
364.2 | 14.4885 | 0.014826 | 0.014326 | 151.5565 | 166.045 | 0.8764 | 0.005711 | 158.8007 | 7.2442 | 156.386 | 1.0345 | 0.04719 | 1.0347 | 0.047202
364.22 | 15.0911 | 0.015201 | 0.014684 | 151.4066 | 166.4977 | 1.0263 | 0.0066878 | 158.9521 | 7.5455 | 156.437 | 1.0354 | 0.049153 | 1.0357 | 0.049166
364.24 | 15.4317 | 0.015577 | 0.014899 | 151.4168 | 166.8485 | 1.0161 | 0.0066213 | 159.1326 | 7.7158 | 156.5607 | 1.0366 | 0.050262 | 1.0369 | 0.050275
364.26 | 15.3531 | 0.015764 | 0.014899 | 151.8287 | 167.1818 | 0.6042 | 0.0039372 | 159.5052 | 7.6765 | 156.9464 | 1.039 | 0.050006 | 1.0393 | 0.050019
364.28 | 15.0125 | 0.015952 | 0.014613 | 152.27 | 167.2825 | 0.1629 | 0.0010615 | 159.7762 | 7.5062 | 157.2742 | 1.0408 | 0.048897 | 1.0411 | 0.048909
364.3 | 14.3313 | 0.015952 | 0.013896 | 152.3473 | 166.6786 | 0.0856 | 0.0005578 | 159.5129 | 7.1656 | 157.1244 | 1.0391 | 0.046678 | 1.0394 | 0.04669
364.32 | 13.5977 | 0.015952 | 0.01318 | 152.8062 | 166.4039 | -0.3733 | -0.0024326 | 159.6051 | 6.7989 | 157.3388 | 1.0397 | 0.044289 | 1.04 | 0.0443
364.34 | 12.7593 | 0.015952 | 0.012249 | 152.9138 | 165.6731 | -0.4809 | -0.0031337 | 159.2935 | 6.3797 | 157.1669 | 1.0377 | 0.041558 | 1.0379 | 0.041569
364.36 | 11.5541 | 0.015764 | 0.01096 | 153.1552 | 164.7093 | -0.7223 | -0.0047068 | 158.9323 | 5.7771 | 157.0066 | 1.0353 | 0.037633 | 1.0356 | 0.037642
364.38 | 10.3227 | 0.015764 | 0.0096702 | 154.3714 | 164.6941 | -0.9385 | -0.0061156 | 159.5328 | 5.1614 | 157.8123 | 1.0392 | 0.033622 | 1.0395 | 0.033631
364.4 | 8.6983 | 0.015201 | 0.0082376 | 154.2778 | 162.9761 | -0.8449 | -0.0055057 | 158.627 | 4.3492 | 157.1772 | 1.0333 | 0.028331 | 1.0336 | 0.028338
364.42 | 7.2311 | 0.015014 | 0.0068049 | 154.6733 | 161.9044 | -1.2404 | -0.0080829 | 158.2889 | 3.6156 | 157.0837 | 1.0311 | 0.023552 | 1.0314 | 0.023558
364.44 | 5.5806 | 0.014826 | 0.0055156 | 154.4548 | 160.0354 | -1.0219 | -0.0066591 | 157.2451 | 2.7903 | 156.315 | 1.0243 | 0.018176 | 1.0246 | 0.018181
364.46 | 3.7728 | 0.014451 | 0.0042262 | 154.7735 | 158.5463 | -1.3406 | -0.0087359 | 156.6599 | 1.8864 | 156.0311 | 1.0205 | 0.012288 | 1.0208 | 0.012291
364.48 | 1.9388 | 0.014075 | 0.0029369 | 155.0054 | 156.9442 | -1.5725 | -0.010247 | 155.9748 | 0.96939 | 155.6517 | 1.016 | 0.0063148 | 1.0163 | 0.0063164
364.5 | -0.0524 | 0.0137 | 0.0016475 | 155.1439 | 155.0915 | -1.711 | -0.01115 | 155.1177 | -0.0262 | 155.1264 | 1.0105 | -0.00017067 | 1.0107 | -0.00017071
364.52 | -1.834 | 0.013137 | 0.00042979 | 155.106 | 153.272 | -1.6731 | -0.010903 | 154.189 | -0.91699 | 154.4947 | 1.0044 | -0.0059734 | 1.0047 | -0.005975
364.54 | -3.7728 | 0.012574 | -0.00078794 | 155.3685 | 151.5957 | -1.9356 | -0.012613 | 153.4821 | -1.8864 | 154.1109 | 0.99981 | -0.012288 | 1.0001 | -0.012291
364.56 | -5.5544 | 0.012199 | -0.0018624 | 156.4977 | 150.9433 | -2.0648 | -0.013455 | 153.7205 | -2.7772 | 154.6462 | 1.0014 | -0.018091 | 1.0016 | -0.018096
364.58 | -7.2573 | 0.011448 | -0.0028652 | 155.3629 | 148.1056 | -1.93 | -0.012577 | 151.7342 | -3.6287 | 152.9438 | 0.98842 | -0.023638 | 0.98868 | -0.023644
364.6 | -8.8817 | 0.010885 | -0.0038681 | 156.3355 | 147.4538 | -1.9026 | -0.012398 | 151.8946 | -4.4409 | 153.3749 | 0.98947 | -0.028929 | 0.98972 | -0.028936
364.62 | -10.1393 | 0.010322 | -0.0047276 | 156.0254 | 145.8861 | -1.5925 | -0.010377 | 150.9557 | -5.0697 | 152.6456 | 0.98335 | -0.033025 | 0.9836 | -0.033033
364.64 | -11.5279 | 0.010134 | -0.005444 | 156.3035 | 144.7756 | -1.8706 | -0.01219 | 150.5395 | -5.764 | 152.4609 | 0.98064 | -0.037547 | 0.98089 | -0.037557
364.66 | -12.5759 | 0.0097589 | -0.0063035 | 156.3849 | 143.809 | -1.952 | -0.01272 | 150.0969 | -6.288 | 152.1929 | 0.97776 | -0.040961 | 0.97801 | -0.040971
364.68 | -13.5453 | 0.0090083 | -0.0068766 | 156.131 | 142.5857 | -1.6981 | -0.011065 | 149.3583 | -6.7727 | 151.6159 | 0.97295 | -0.044118 | 0.97319 | -0.044129
364.7 | -14.2003 | 0.0088206 | -0.0073064 | 155.769 | 141.5687 | -1.3361 | -0.0087066 | 148.6689 | -7.1001 | 151.0356 | 0.96845 | -0.046252 | 0.9687 | -0.046263
364.72 | -14.7505 | 0.0084452 | -0.0078078 | 155.6835 | 140.933 | -1.2506 | -0.0081494 | 148.3083 | -7.3752 | 150.7667 | 0.96611 | -0.048044 | 0.96635 | -0.048056
364.74 | -14.8291 | 0.0082576 | -0.0078078 | 155.4879 | 140.6588 | -1.055 | -0.0068748 | 148.0734 | -7.4145 | 150.5449 | 0.96457 | -0.0483 | 0.96482 | -0.048312
364.76 | -14.7505 | 0.0078822 | -0.0077362 | 155.0979 | 140.3474 | -0.665 | -0.0043334 | 147.7227 | -7.3752 | 150.1811 | 0.96229 | -0.048044 | 0.96254 | -0.048056
364.78 | -14.5409 | 0.0078822 | -0.0075213 | 154.8215 | 140.2806 | -0.3886 | -0.0025323 | 147.5511 | -7.2704 | 149.9745 | 0.96117 | -0.047361 | 0.96142 | -0.047373
364.8 | -14.1741 | 0.0076945 | -0.0071631 | 154.9893 | 140.8152 | -0.5564 | -0.0036257 | 147.9023 | -7.087 | 150.2646 | 0.96346 | -0.046166 | 0.96371 | -0.046178
364.82 | -13.6763 | 0.0076945 | -0.0064468 | 155.0467 | 141.3704 | -0.6138 | -0.0039998 | 148.2085 | -6.8382 | 150.4879 | 0.96546 | -0.044545 | 0.9657 | -0.044556
364.84 | -12.7593 | 0.0076945 | -0.0053007 | 154.5078 | 141.7485 | -0.0749 | -0.00048808 | 148.1281 | -6.3797 | 150.2547 | 0.96493 | -0.041558 | 0.96518 | -0.041569
364.86 | -11.5279 | 0.0078822 | -0.0037248 | 153.9464 | 142.4185 | 0.4865 | 0.0031702 | 148.1824 | -5.764 | 150.1038 | 0.96529 | -0.037547 | 0.96553 | -0.037557
364.88 | -10.1917 | 0.0080699 | -0.0021489 | 153.9452 | 143.7535 | 0.4877 | 0.003178 | 148.8493 | -5.0959 | 150.548 | 0.96963 | -0.033195 | 0.96988 | -0.033204
364.9 | -8.7507 | 0.0084452 | -0.00064468 | 153.6591 | 144.9084 | 0.7738 | 0.0050424 | 149.2837 | -4.3754 | 150.7422 | 0.97246 | -0.028502 | 0.97271 | -0.028509
364.92 | -7.1001 | 0.0086329 | 0.00071631 | 152.6061 | 145.506 | 0.8268 | 0.0053878 | 149.056 | -3.5501 | 150.2394 | 0.97098 | -0.023126 | 0.97122 | -0.023132
364.94 | -5.2924 | 0.0091959 | 0.0020773 | 152.3704 | 147.078 | 1.0625 | 0.0069237 | 149.7242 | -2.6462 | 150.6063 | 0.97533 | -0.017238 | 0.97558 | -0.017242
364.96 | -3.5108 | 0.0097589 | 0.003295 | 152.2076 | 148.6968 | 1.2253 | 0.0079845 | 150.4522 | -1.7554 | 151.0373 | 0.98007 | -0.011435 | 0.98032 | -0.011438
364.98 | -1.703 | 0.010322 | 0.0045844 | 152.5791 | 150.8761 | 0.8538 | 0.0055637 | 151.7276 | -0.85149 | 152.0114 | 0.98838 | -0.0055468 | 0.98863 | -0.0055482
365 | 0.2096 | 0.010697 | 0.0058021 | 152.2327 | 152.4423 | 1.2002 | 0.007821 | 152.3375 | 0.1048 | 152.3026 | 0.99235 | 0.00068268 | 0.99261 | 0.00068286
365.02 | 2.0698 | 0.01126 | 0.0069482 | 152.3271 | 154.3969 | 1.1058 | 0.0072058 | 153.362 | 1.0349 | 153.017 | 0.99903 | 0.0067415 | 0.99928 | 0.0067432
365.04 | 3.93 | 0.011448 | 0.0080943 | 152.0233 | 155.9533 | 1.4096 | 0.0091855 | 153.9883 | 1.965 | 153.3333 | 1.0031 | 0.0128 | 1.0034 | 0.012804
365.06 | 5.633 | 0.012011 | 0.0090255 | 151.825 | 157.458 | 1.6079 | 0.010478 | 154.6415 | 2.8165 | 153.7027 | 1.0074 | 0.018347 | 1.0076 | 0.018352
365.08 | 7.3621 | 0.012574 | 0.0101 | 151.1497 | 158.5118 | 1.2832 | 0.0083618 | 154.8308 | 3.6811 | 153.6037 | 1.0086 | 0.023979 | 1.0089 | 0.023985
365.1 | 8.8817 | 0.012949 | 0.01096 | 150.9951 | 159.8768 | 1.4378 | 0.0093693 | 155.436 | 4.4409 | 153.9557 | 1.0125 | 0.028929 | 1.0128 | 0.028936
365.12 | 10.3227 | 0.013512 | 0.011891 | 151.1872 | 161.5099 | 1.2457 | 0.0081175 | 156.3486 | 5.1614 | 154.6281 | 1.0185 | 0.033622 | 1.0187 | 0.033631
365.14 | 11.7113 | 0.014075 | 0.012607 | 151.4493 | 163.1606 | 0.9836 | 0.0064095 | 157.305 | 5.8557 | 155.3531 | 1.0247 | 0.038145 | 1.025 | 0.038155
365.16 | 12.8117 | 0.014451 | 0.013323 | 151.1978 | 164.0095 | 1.2351 | 0.0080484 | 157.6037 | 6.4059 | 155.4684 | 1.0267 | 0.041729 | 1.0269 | 0.04174
365.18 | 13.7287 | 0.014826 | 0.013825 | 151.5767 | 165.3054 | 0.8562 | 0.0055793 | 158.441 | 6.8643 | 156.1529 | 1.0321 | 0.044716 | 1.0324 | 0.044727
365.2 | 14.3051 | 0.015201 | 0.014255 | 151.4254 | 165.7305 | 1.0075 | 0.0065653 | 158.5779 | 7.1525 | 156.1938 | 1.033 | 0.046593 | 1.0333 | 0.046605
365.22 | 15.0649 | 0.015389 | 0.014756 | 151.9702 | 167.0351 | 0.4627 | 0.0030151 | 159.5026 | 7.5324 | 156.9918 | 1.039 | 0.049068 | 1.0393 | 0.04908
365.24 | 15.4055 | 0.015764 | 0.014971 | 151.8843 | 167.2898 | 0.5486 | 0.0035749 | 159.587 | 7.7027 | 157.0195 | 1.0396 | 0.050177 | 1.0398 | 0.05019
365.26 | 15.3793 | 0.015952 | 0.014971 | 152.0228 | 167.4021 | 0.4101 | 0.0026724 | 159.7124 | 7.6896 | 157.1492 | 1.0404 | 0.050092 | 1.0407 | 0.050104
365.28 | 14.9863 | 0.01614 | 0.014613 | 152.3145 | 167.3008 | 0.1184 | 0.00077154 | 159.8076 | 7.4931 | 157.3099 | 1.041 | 0.048812 | 1.0413 | 0.048824
365.3 | 14.2527 | 0.01614 | 0.013968 | 152.8758 | 167.1285 | -0.4429 | -0.0028861 | 160.0021 | 7.1263 | 157.6267 | 1.0423 | 0.046422 | 1.0425 | 0.046434
365.32 | 13.6501 | 0.01614 | 0.013323 | 152.6005 | 166.2506 | -0.1676 | -0.0010921 | 159.4256 | 6.8251 | 157.1505 | 1.0385 | 0.04446 | 1.0388 | 0.044471
365.34 | 12.6807 | 0.01614 | 0.012177 | 152.8483 | 165.529 | -0.4154 | -0.0027069 | 159.1887 | 6.3404 | 157.0752 | 1.037 | 0.041302 | 1.0372 | 0.041313
365.36 | 11.5803 | 0.01614 | 0.011103 | 153.3134 | 164.8937 | -0.8805 | -0.0057377 | 159.1036 | 5.7902 | 157.1735 | 1.0364 | 0.037718 | 1.0367 | 0.037728
365.38 | 10.2965 | 0.015952 | 0.0097418 | 153.3755 | 163.672 | -0.9426 | -0.0061424 | 158.5238 | 5.1483 | 156.8077 | 1.0327 | 0.033537 | 1.0329 | 0.033545
365.4 | 8.7245 | 0.015764 | 0.0082376 | 154.3938 | 163.1183 | -0.9609 | -0.0062616 | 158.7561 | 4.3623 | 157.302 | 1.0342 | 0.028417 | 1.0344 | 0.028424
365.42 | 7.1787 | 0.015389 | 0.0068766 | 154.744 | 161.9227 | -1.3111 | -0.0085436 | 158.3334 | 3.5894 | 157.1369 | 1.0314 | 0.023382 | 1.0317 | 0.023388
365.44 | 5.5282 | 0.015201 | 0.0055872 | 155.2542 | 160.7824 | -1.8213 | -0.011868 | 158.0183 | 2.7641 | 157.0969 | 1.0294 | 0.018006 | 1.0296 | 0.01801
365.46 | 3.6156 | 0.014451 | 0.0042262 | 154.9315 | 158.5471 | -1.4986 | -0.0097655 | 156.7393 | 1.8078 | 156.1367 | 1.021 | 0.011776 | 1.0213 | 0.011779
365.48 | 1.7816 | 0.014263 | 0.0029369 | 155.1078 | 156.8894 | -1.6749 | -0.010914 | 155.9986 | 0.89079 | 155.7017 | 1.0162 | 0.0058028 | 1.0165 | 0.0058043
365.5 | -0.131 | 0.0137 | 0.0016475 | 155.277 | 155.146 | -1.8441 | -0.012017 | 155.2115 | -0.0655 | 155.2333 | 1.0111 | -0.00042668 | 1.0113 | -0.00042678
365.52 | -1.8602 | 0.013137 | 0.00042979 | 155.4164 | 153.5562 | -1.9835 | -0.012925 | 154.4863 | -0.93009 | 154.7963 | 1.0064 | -0.0060588 | 1.0066 | -0.0060603
365.54 | -3.8252 | 0.012762 | -0.00078794 | 155.5976 | 151.7724 | -2.1647 | -0.014106 | 153.685 | -1.9126 | 154.3225 | 1.0011 | -0.012459 | 1.0014 | -0.012462
365.56 | -5.4234 | 0.012199 | -0.0017908 | 155.1564 | 149.733 | -1.7235 | -0.011231 | 152.4447 | -2.7117 | 153.3486 | 0.99305 | -0.017664 | 0.99331 | -0.017669
365.58 | -7.1787 | 0.011823 | -0.0026503 | 156.519 | 149.3403 | -2.0861 | -0.013594 | 152.9296 | -3.5894 | 154.1261 | 0.99621 | -0.023382 | 0.99646 | -0.023388
365.6 | -8.7245 | 0.01126 | -0.0037248 | 156.3477 | 147.6232 | -1.9148 | -0.012478 | 151.9854 | -4.3623 | 153.4395 | 0.99006 | -0.028417 | 0.99031 | -0.028424
365.62 | -10.2703 | 0.01051 | -0.0047276 | 156.2565 | 145.9862 | -1.8236 | -0.011883 | 151.1213 | -5.1352 | 152.8331 | 0.98443 | -0.033451 | 0.98468 | -0.03346
365.64 | -11.6589 | 0.010322 | -0.0056589 | 156.3568 | 144.6979 | -1.9239 | -0.012537 | 150.5273 | -5.8295 | 152.4705 | 0.98056 | -0.037974 | 0.98081 | -0.037984
365.66 | -12.3663 | 0.0097589 | -0.0061603 | 156.1224 | 143.7561 | -1.6895 | -0.011009 | 149.9392 | -6.1832 | 152.0003 | 0.97673 | -0.040278 | 0.97698 | -0.040288
365.68 | -13.6239 | 0.0093836 | -0.0068766 | 156.3549 | 142.731 | -1.922 | -0.012525 | 149.5429 | -6.812 | 151.8136 | 0.97415 | -0.044374 | 0.9744 | -0.044386
365.7 | -14.0169 | 0.0088206 | -0.0072347 | 155.926 | 141.9091 | -1.4931 | -0.0097296 | 148.9176 | -7.0084 | 151.2537 | 0.97007 | -0.045654 | 0.97032 | -0.045666
365.72 | -14.7243 | 0.0086329 | -0.0076645 | 155.9492 | 141.2249 | -1.5163 | -0.0098808 | 148.5871 | -7.3621 | 151.0411 | 0.96792 | -0.047958 | 0.96817 | -0.047971
365.74 | -15.0387 | 0.0082576 | -0.0078794 | 155.8936 | 140.8549 | -1.4607 | -0.0095185 | 148.3743 | -7.5193 | 150.8807 | 0.96654 | -0.048982 | 0.96678 | -0.048995
365.76 | -14.7505 | 0.0080699 | -0.0075929 | 155.3694 | 140.6189 | -0.9365 | -0.0061026 | 147.9942 | -7.3752 | 150.4526 | 0.96406 | -0.048044 | 0.96431 | -0.048056
365.78 | -14.5147 | 0.0078822 | -0.007378 | 155.2716 | 140.7569 | -0.8387 | -0.0054653 | 148.0143 | -7.2573 | 150.4334 | 0.96419 | -0.047276 | 0.96444 | -0.047288
365.8 | -14.0955 | 0.0078822 | -0.0069482 | 155.1157 | 141.0202 | -0.6828 | -0.0044494 | 148.068 | -7.0477 | 150.4172 | 0.96454 | -0.04591 | 0.96479 | -0.045922
365.82 | -13.6501 | 0.0078822 | -0.0063752 | 155.0175 | 141.3674 | -0.5846 | -0.0038095 | 148.1924 | -6.8251 | 150.4675 | 0.96535 | -0.04446 | 0.9656 | -0.044471
365.84 | -12.7593 | 0.0078822 | -0.0052291 | 153.6764 | 140.9171 | -0.2435 | -0.0015867 | 147.2967 | -6.3797 | 149.4233 | 0.95952 | -0.041558 | 0.95976 | -0.041569
365.86 | -11.4755 | 0.0078822 | -0.0036532 | 154.4495 | 142.974 | -0.0166 | -0.00010817 | 148.7117 | -5.7378 | 150.6243 | 0.96873 | -0.037377 | 0.96898 | -0.037386
365.88 | -10.1917 | 0.0080699 | -0.0021489 | 154.137 | 143.9453 | 0.2959 | 0.0019282 | 149.0411 | -5.0959 | 150.7398 | 0.97088 | -0.033195 | 0.97113 | -0.033204
365.9 | -8.6197 | 0.0084452 | -0.00064468 | 153.6841 | 145.0644 | 0.7488 | 0.0048795 | 149.3742 | -4.3099 | 150.8109 | 0.97305 | -0.028075 | 0.9733 | -0.028082
365.92 | -7.0215 | 0.0088206 | 0.00071631 | 152.562 | 145.5405 | 0.8709 | 0.0056751 | 149.0512 | -3.5108 | 150.2215 | 0.97095 | -0.02287 | 0.97119 | -0.022876
365.94 | -5.3186 | 0.0090083 | 0.0020773 | 152.5627 | 147.2441 | 0.8702 | 0.0056706 | 149.9034 | -2.6593 | 150.7898 | 0.9765 | -0.017323 | 0.97675 | -0.017327
365.96 | -3.4584 | 0.0095713 | 0.003295 | 152.478 | 149.0196 | 0.9549 | 0.0062225 | 150.7488 | -1.7292 | 151.3252 | 0.982 | -0.011264 | 0.98225 | -0.011267
365.98 | -1.5982 | 0.0099466 | 0.0045844 | 152.7243 | 151.1261 | 0.7086 | 0.0046175 | 151.9252 | -0.79909 | 152.1916 | 0.98967 | -0.0052054 | 0.98992 | -0.0052068
366 | 0.2358 | 0.01051 | 0.0058021 | 152.2424 | 152.4782 | 1.1905 | 0.0077578 | 152.3603 | 0.1179 | 152.321 | 0.9925 | 0.00076802 | 0.99276 | 0.00076821
366.02 | 2.096 | 0.011073 | 0.0068766 | 152.3522 | 154.4482 | 1.0807 | 0.0070423 | 153.4002 | 1.048 | 153.0509 | 0.99927 | 0.0068268 | 0.99953 | 0.0068285
366.04 | 3.9562 | 0.011636 | 0.007951 | 152.2886 | 156.2448 | 1.1443 | 0.0074567 | 154.2667 | 1.9781 | 153.6073 | 1.0049 | 0.012886 | 1.0052 | 0.012889
366.06 | 5.7116 | 0.011823 | 0.0089539 | 152.0391 | 157.7507 | 1.3938 | 0.0090825 | 154.8949 | 2.8558 | 153.943 | 1.009 | 0.018603 | 1.0093 | 0.018608
366.08 | 7.3621 | 0.012762 | 0.010028 | 152.0649 | 159.427 | 1.368 | 0.0089144 | 155.746 | 3.6811 | 154.5189 | 1.0146 | 0.023979 | 1.0148 | 0.023985
366.1 | 8.9079 | 0.013137 | 0.01096 | 152.1606 | 161.0685 | 1.2723 | 0.0082908 | 156.6146 | 4.454 | 155.1299 | 1.0202 | 0.029014 | 1.0205 | 0.029021
366.12 | 10.3227 | 0.013325 | 0.011819 | 152.0477 | 162.3704 | 1.3852 | 0.0090265 | 157.2091 | 5.1614 | 155.4886 | 1.0241 | 0.033622 | 1.0243 | 0.033631
366.14 | 11.5541 | 0.013888 | 0.012535 | 151.3358 | 162.8899 | 1.0971 | 0.0071491 | 157.1129 | 5.7771 | 155.1872 | 1.0235 | 0.037633 | 1.0237 | 0.037642
366.16 | 12.8379 | 0.014075 | 0.013323 | 151.4564 | 164.2943 | 0.9765 | 0.0063633 | 157.8754 | 6.419 | 155.7357 | 1.0284 | 0.041814 | 1.0287 | 0.041825
366.18 | 13.7025 | 0.014826 | 0.013825 | 151.5244 | 165.2269 | 0.9085 | 0.0059201 | 158.3757 | 6.8513 | 156.0919 | 1.0317 | 0.04463 | 1.032 | 0.044642
366.2 | 14.4885 | 0.015014 | 0.014326 | 151.8221 | 166.3106 | 0.6108 | 0.0039802 | 159.0663 | 7.2442 | 156.6516 | 1.0362 | 0.04719 | 1.0365 | 0.047202
366.22 | 15.1435 | 0.015389 | 0.014684 | 151.8463 | 166.9898 | 0.5866 | 0.0038225 | 159.418 | 7.5717 | 156.8941 | 1.0385 | 0.049324 | 1.0387 | 0.049336
366.24 | 15.4055 | 0.015577 | 0.014899 | 151.9641 | 167.3696 | 0.4688 | 0.0030549 | 159.6668 | 7.7027 | 157.0993 | 1.0401 | 0.050177 | 1.0404 | 0.05019
366.26 | 15.4579 | 0.015764 | 0.014971 | 152.2845 | 167.7424 | 0.1484 | 0.00096703 | 160.0134 | 7.7289 | 157.4371 | 1.0424 | 0.050348 | 1.0426 | 0.050361
366.28 | 15.0387 | 0.015952 | 0.014541 | 152.2393 | 167.278 | 0.1936 | 0.0012616 | 159.7586 | 7.5193 | 157.2522 | 1.0407 | 0.048982 | 1.041 | 0.048995
366.3 | 14.3575 | 0.015952 | 0.013825 | 152.4888 | 166.8463 | -0.0559 | -0.00036427 | 159.6675 | 7.1787 | 157.2746 | 1.0401 | 0.046764 | 1.0404 | 0.046776
366.32 | 13.6501 | 0.015952 | 0.01318 | 152.5554 | 166.2055 | -0.1225 | -0.00079826 | 159.3805 | 6.8251 | 157.1054 | 1.0382 | 0.04446 | 1.0385 | 0.044471
366.34 | 12.7331 | 0.015952 | 0.012177 | 152.9357 | 165.6688 | -0.5028 | -0.0032764 | 159.3023 | 6.3666 | 157.1801 | 1.0377 | 0.041473 | 1.038 | 0.041483
366.36 | 11.5017 | 0.015952 | 0.01096 | 152.9905 | 164.4922 | -0.5576 | -0.0036335 | 158.7414 | 5.7509 | 156.8244 | 1.0341 | 0.037462 | 1.0343 | 0.037472
366.38 | 10.2179 | 0.015764 | 0.0096702 | 153.1113 | 163.3292 | -0.6784 | -0.0044207 | 158.2203 | 5.109 | 156.5173 | 1.0307 | 0.033281 | 1.0309 | 0.033289
366.4 | 8.8031 | 0.015389 | 0.0082376 | 154.5783 | 163.3814 | -1.1454 | -0.0074639 | 158.9799 | 4.4016 | 157.5127 | 1.0356 | 0.028673 | 1.0359 | 0.02868
366.42 | 7.2835 | 0.015201 | 0.0068766 | 154.5306 | 161.8141 | -1.0977 | -0.007153 | 158.1724 | 3.6418 | 156.9584 | 1.0304 | 0.023723 | 1.0306 | 0.023729
366.44 | 5.4758 | 0.014826 | 0.0055872 | 154.5365 | 160.0123 | -1.1036 | -0.0071915 | 157.2744 | 2.7379 | 156.3618 | 1.0245 | 0.017835 | 1.0248 | 0.01784
366.46 | 3.7466 | 0.014638 | 0.0042262 | 154.7874 | 158.534 | -1.3545 | -0.0088265 | 156.6607 | 1.8733 | 156.0363 | 1.0205 | 0.012203 | 1.0208 | 0.012206
366.48 | 1.7816 | 0.0137 | 0.0028652 | 155.0219 | 156.8035 | -1.589 | -0.010355 | 155.9127 | 0.89079 | 155.6158 | 1.0156 | 0.0058028 | 1.0159 | 0.0058043
366.5 | 0 | 0.013512 | 0.0016475 | 155.1799 | 155.1799 | -1.747 | -0.011384 | 155.1799 | 0 | 155.1799 | 1.0109 | 0 | 1.0111 | 0
366.52 | -1.703 | 0.012949 | 0.00057305 | 155.3578 | 153.6548 | -1.9249 | -0.012543 | 154.5063 | -0.85149 | 154.7901 | 1.0065 | -0.0055468 | 1.0067 | -0.0055482
366.54 | -3.7728 | 0.012574 | -0.00078794 | 155.4753 | 151.7025 | -2.0424 | -0.013309 | 153.5889 | -1.8864 | 154.2177 | 1.0005 | -0.012288 | 1.0008 | -0.012291
366.56 | -5.5282 | 0.012011 | -0.0018624 | 155.2389 | 149.7107 | -1.806 | -0.011769 | 152.4748 | -2.7641 | 153.3962 | 0.99325 | -0.018006 | 0.9935 | -0.01801
366.58 | -7.2049 | 0.01126 | -0.0028652 | 155.1702 | 147.9653 | -1.7373 | -0.011321 | 151.5677 | -3.6025 | 152.7686 | 0.98734 | -0.023467 | 0.98759 | -0.023473
366.6 | -8.8817 | 0.011073 | -0.0039397 | 156.0634 | 147.1817 | -1.6305 | -0.010625 | 151.6225 | -4.4409 | 153.1028 | 0.98769 | -0.028929 | 0.98795 | -0.028936
366.62 | -10.3227 | 0.010322 | -0.0047993 | 156.4173 | 146.0946 | -1.9844 | -0.012931 | 151.2559 | -5.1614 | 152.9764 | 0.98531 | -0.033622 | 0.98556 | -0.033631
366.64 | -11.4755 | 0.0097589 | -0.0055156 | 155.9894 | 144.5139 | -1.5565 | -0.010143 | 150.2516 | -5.7378 | 152.1642 | 0.97876 | -0.037377 | 0.97902 | -0.037386
366.66 | -12.6021 | 0.0091959 | -0.0062319 | 156.3085 | 143.7064 | -1.8756 | -0.012222 | 150.0074 | -6.3011 | 152.1078 | 0.97717 | -0.041046 | 0.97742 | -0.041057
366.68 | -13.5715 | 0.0090083 | -0.0069482 | 155.8008 | 142.2293 | -1.3679 | -0.0089138 | 149.015 | -6.7858 | 151.277 | 0.97071 | -0.044204 | 0.97096 | -0.044215
366.7 | -14.1741 | 0.0086329 | -0.0073064 | 155.5213 | 141.3472 | -1.0884 | -0.0070924 | 148.4343 | -7.087 | 150.7966 | 0.96693 | -0.046166 | 0.96717 | -0.046178
366.72 | -14.5147 | 0.0082576 | -0.0076645 | 155.4241 | 140.9094 | -0.9912 | -0.0064591 | 148.1668 | -7.2573 | 150.5859 | 0.96518 | -0.047276 | 0.96543 | -0.047288
366.74 | -14.9863 | 0.0078822 | -0.007951 | 155.328 | 140.3417 | -0.8951 | -0.0058328 | 147.8349 | -7.4931 | 150.3326 | 0.96302 | -0.048812 | 0.96327 | -0.048824
366.76 | -14.9339 | 0.0076945 | -0.0078794 | 155.3424 | 140.4085 | -0.9095 | -0.0059267 | 147.8755 | -7.4669 | 150.3644 | 0.96329 | -0.048641 | 0.96353 | -0.048653
366.78 | -14.6719 | 0.0076945 | -0.0075929 | 155.0545 | 140.3826 | -0.6216 | -0.0040506 | 147.7186 | -7.3359 | 150.1639 | 0.96226 | -0.047788 | 0.96251 | -0.0478
366.8 | -14.3837 | 0.0076945 | -0.0071631 | 154.8777 | 140.494 | -0.4448 | -0.0028985 | 147.6859 | -7.1918 | 150.0831 | 0.96205 | -0.046849 | 0.9623 | -0.046861
366.82 | -13.7025 | 0.0076945 | -0.0063752 | 154.6755 | 140.973 | -0.2426 | -0.0015809 | 147.8243 | -6.8513 | 150.108 | 0.96295 | -0.04463 | 0.9632 | -0.044642
366.84 | -12.6807 | 0.0076945 | -0.0050142 | 154.4749 | 141.7942 | -0.042 | -0.00027369 | 148.1345 | -6.3404 | 150.248 | 0.96497 | -0.041302 | 0.96522 | -0.041313
366.86 | -11.5803 | 0.0076945 | -0.0036532 | 154.0388 | 142.4585 | 0.3941 | 0.0025681 | 148.2486 | -5.7902 | 150.1787 | 0.96572 | -0.037718 | 0.96596 | -0.037728
366.88 | -10.1917 | 0.0078822 | -0.0021489 | 153.9562 | 143.7645 | 0.4767 | 0.0031064 | 148.8603 | -5.0959 | 150.559 | 0.9697 | -0.033195 | 0.96995 | -0.033204
366.9 | -8.6721 | 0.0082576 | -0.00064468 | 152.6457 | 143.9736 | 0.7872 | 0.0051297 | 148.3096 | -4.3361 | 149.755 | 0.96611 | -0.028246 | 0.96636 | -0.028253
366.92 | -6.9953 | 0.0086329 | 0.00071631 | 152.614 | 145.6187 | 0.8189 | 0.0053363 | 149.1163 | -3.4977 | 150.2822 | 0.97137 | -0.022784 | 0.97162 | -0.02279
366.94 | -5.3186 | 0.0090083 | 0.0020773 | 152.3962 | 147.0776 | 1.0367 | 0.0067555 | 149.7369 | -2.6593 | 150.6233 | 0.97541 | -0.017323 | 0.97566 | -0.017327
366.96 | -3.4322 | 0.0093836 | 0.003295 | 152.2228 | 148.7906 | 1.2101 | 0.0078855 | 150.5067 | -1.7161 | 151.0787 | 0.98043 | -0.011179 | 0.98068 | -0.011182
366.98 | -1.6244 | 0.0099466 | 0.0045844 | 152.3986 | 150.7742 | 1.0343 | 0.0067399 | 151.5864 | -0.81219 | 151.8571 | 0.98746 | -0.0052908 | 0.98771 | -0.0052921
367 | 0.3144 | 0.010322 | 0.0057305 | 152.263 | 152.5774 | 1.1699 | 0.0076235 | 152.4202 | 0.1572 | 152.3678 | 0.99289 | 0.001024 | 0.99315 | 0.0010243
367.02 | 2.0436 | 0.010885 | 0.0068766 | 152.0477 | 154.0913 | 1.3852 | 0.0090265 | 153.0695 | 1.0218 | 152.7289 | 0.99712 | 0.0066561 | 0.99738 | 0.0066578
367.04 | 3.93 | 0.011448 | 0.0080227 | 152.1849 | 156.1149 | 1.248 | 0.0081325 | 154.1499 | 1.965 | 153.4949 | 1.0042 | 0.0128 | 1.0044 | 0.012804
367.06 | 5.6854 | 0.012011 | 0.0089539 | 151.9005 | 157.5859 | 1.5324 | 0.0099857 | 154.7432 | 2.8427 | 153.7956 | 1.008 | 0.018518 | 1.0083 | 0.018522
367.08 | 7.3097 | 0.012386 | 0.010028 | 151.9263 | 159.236 | 1.5066 | 0.0098176 | 155.5812 | 3.6549 | 154.3629 | 1.0135 | 0.023808 | 1.0137 | 0.023815
367.1 | 8.9865 | 0.012762 | 0.01096 | 152.1606 | 161.1471 | 1.2723 | 0.0082908 | 156.6539 | 4.4933 | 155.1561 | 1.0205 | 0.02927 | 1.0207 | 0.029277
367.12 | 10.4013 | 0.013137 | 0.011747 | 151.0117 | 161.413 | 1.4212 | 0.0092611 | 156.2124 | 5.2007 | 154.4788 | 1.0176 | 0.033878 | 1.0179 | 0.033887
367.14 | 11.6589 | 0.013888 | 0.012535 | 151.0294 | 162.6883 | 1.4035 | 0.0091458 | 156.8589 | 5.8295 | 154.9157 | 1.0218 | 0.037974 | 1.0221 | 0.037984
367.16 | 12.8117 | 0.014075 | 0.013323 | 151.2874 | 164.0991 | 1.1455 | 0.0074645 | 157.6933 | 6.4059 | 155.558 | 1.0272 | 0.041729 | 1.0275 | 0.04174
367.18 | 13.7287 | 0.014263 | 0.013825 | 151.2498 | 164.9785 | 1.1831 | 0.0077095 | 158.1141 | 6.8643 | 155.826 | 1.03 | 0.044716 | 1.0302 | 0.044727
367.2 | 14.4099 | 0.015014 | 0.014255 | 151.6066 | 166.0165 | 0.8263 | 0.0053845 | 158.8115 | 7.2049 | 156.4099 | 1.0345 | 0.046934 | 1.0348 | 0.046946
367.22 | 15.0125 | 0.015201 | 0.014613 | 151.7914 | 166.8039 | 0.6415 | 0.0041803 | 159.2976 | 7.5062 | 156.7956 | 1.0377 | 0.048897 | 1.038 | 0.048909
367.24 | 15.4055 | 0.015389 | 0.014899 | 151.8221 | 167.2276 | 0.6108 | 0.0039802 | 159.5248 | 7.7027 | 156.9573 | 1.0392 | 0.050177 | 1.0394 | 0.05019
367.26 | 15.3531 | 0.015577 | 0.014899 | 151.8036 | 167.1567 | 0.6293 | 0.0041008 | 159.4801 | 7.6765 | 156.9213 | 1.0389 | 0.050006 | 1.0391 | 0.050019
367.28 | 14.9863 | 0.015764 | 0.014541 | 152.1326 | 167.1189 | 0.3003 | 0.0019569 | 159.6257 | 7.4931 | 157.128 | 1.0398 | 0.048812 | 1.0401 | 0.048824
367.3 | 14.3051 | 0.015952 | 0.013825 | 152.2974 | 166.6025 | 0.1355 | 0.00088297 | 159.4499 | 7.1525 | 157.0658 | 1.0387 | 0.046593 | 1.039 | 0.046605
367.32 | 13.6239 | 0.015952 | 0.01318 | 152.3485 | 165.9724 | 0.0844 | 0.00054998 | 159.1605 | 6.812 | 156.8898 | 1.0368 | 0.044374 | 1.0371 | 0.044386
367.34 | 12.6545 | 0.015952 | 0.012177 | 152.6066 | 165.2611 | -0.1737 | -0.0011319 | 158.9339 | 6.3273 | 156.8248 | 1.0353 | 0.041217 | 1.0356 | 0.041227
367.36 | 11.5017 | 0.015952 | 0.011031 | 153.1071 | 164.6088 | -0.6742 | -0.0043934 | 158.858 | 5.7509 | 156.941 | 1.0348 | 0.037462 | 1.0351 | 0.037472
367.38 | 10.2703 | 0.015577 | 0.0096702 | 153.3596 | 163.6299 | -0.9267 | -0.0060387 | 158.4948 | 5.1352 | 156.783 | 1.0325 | 0.033451 | 1.0327 | 0.03346
367.4 | 8.7245 | 0.015389 | 0.0081659 | 154.3926 | 163.1171 | -0.9597 | -0.0062538 | 158.7549 | 4.3623 | 157.3008 | 1.0342 | 0.028417 | 1.0344 | 0.028424
367.42 | 7.1525 | 0.015014 | 0.0068049 | 154.7155 | 161.868 | -1.2826 | -0.0083579 | 158.2918 | 3.5763 | 157.0997 | 1.0311 | 0.023296 | 1.0314 | 0.023302
367.44 | 5.5806 | 0.014826 | 0.0055872 | 154.7919 | 160.3725 | -1.359 | -0.0088558 | 157.5822 | 2.7903 | 156.6521 | 1.0265 | 0.018176 | 1.0268 | 0.018181
367.46 | 3.668 | 0.014263 | 0.0042262 | 155.2401 | 158.9081 | -1.8072 | -0.011776 | 157.0741 | 1.834 | 156.4628 | 1.0232 | 0.011947 | 1.0235 | 0.01195
367.48 | 1.8864 | 0.014075 | 0.0029369 | 154.9832 | 156.8696 | -1.5503 | -0.010102 | 155.9264 | 0.94319 | 155.612 | 1.0157 | 0.0061441 | 1.016 | 0.0061457
367.5 | -0.078599 | 0.013325 | 0.0016475 | 155.3293 | 155.2507 | -1.8964 | -0.012358 | 155.29 | -0.0393 | 155.3031 | 1.0116 | -0.00025601 | 1.0118 | -0.00025607
367.52 | -1.965 | 0.012949 | 0.00035815 | 155.2195 | 153.2545 | -1.7866 | -0.011642 | 154.237 | -0.98249 | 154.5645 | 1.0047 | -0.0064001 | 1.005 | -0.0064018
367.54 | -3.799 | 0.012386 | -0.00078794 | 155.3011 | 151.5021 | -1.8682 | -0.012174 | 153.4016 | -1.8995 | 154.0348 | 0.99928 | -0.012374 | 0.99954 | -0.012377
367.56 | -5.371 | 0.012011 | -0.0017908 | 155.1096 | 149.7386 | -1.6767 | -0.010926 | 152.4241 | -2.6855 | 153.3193 | 0.99292 | -0.017494 | 0.99317 | -0.017498
367.58 | -7.2049 | 0.011636 | -0.0028652 | 155.2323 | 148.0274 | -1.7994 | -0.011726 | 151.6298 | -3.6025 | 152.8307 | 0.98774 | -0.023467 | 0.988 | -0.023473
367.6 | -8.8293 | 0.010697 | -0.0039397 | 156.3945 | 147.5652 | -1.9616 | -0.012783 | 151.9798 | -4.4147 | 153.4514 | 0.99002 | -0.028758 | 0.99028 | -0.028765
367.62 | -10.2179 | 0.01051 | -0.0047276 | 156.0798 | 145.8619 | -1.6469 | -0.010732 | 150.9708 | -5.109 | 152.6738 | 0.98345 | -0.033281 | 0.9837 | -0.033289
367.64 | -11.4755 | 0.0099466 | -0.0056589 | 156.1845 | 144.709 | -1.7516 | -0.011414 | 150.4467 | -5.7378 | 152.3593 | 0.98004 | -0.037377 | 0.98029 | -0.037386
367.66 | -12.7331 | 0.0095713 | -0.0064468 | 156.0486 | 143.3155 | -1.6157 | -0.010529 | 149.682 | -6.3666 | 151.8042 | 0.97505 | -0.041473 | 0.9753 | -0.041483
367.68 | -13.3619 | 0.0091959 | -0.0068049 | 155.9014 | 142.5395 | -1.4685 | -0.0095693 | 149.2204 | -6.681 | 151.4474 | 0.97205 | -0.043521 | 0.9723 | -0.043532
367.7 | -14.2527 | 0.0086329 | -0.0074496 | 155.8015 | 141.5488 | -1.3686 | -0.0089183 | 148.6752 | -7.1263 | 151.0506 | 0.9685 | -0.046422 | 0.96874 | -0.046434
367.72 | -14.6457 | 0.0082576 | -0.0076645 | 155.5677 | 140.922 | -1.1348 | -0.0073948 | 148.2449 | -7.3228 | 150.6858 | 0.96569 | -0.047702 | 0.96594 | -0.047714
367.74 | -14.7505 | 0.0080699 | -0.0078078 | 155.7355 | 140.985 | -1.3026 | -0.0084883 | 148.3603 | -7.3752 | 150.8187 | 0.96644 | -0.048044 | 0.96669 | -0.048056
367.76 | -14.7767 | 0.0078822 | -0.0078078 | 155.3116 | 140.5349 | -0.8787 | -0.005726 | 147.9233 | -7.3883 | 150.386 | 0.9636 | -0.048129 | 0.96384 | -0.048141
367.78 | -14.4885 | 0.0076945 | -0.0075213 | 155.1169 | 140.6284 | -0.684 | -0.0044572 | 147.8727 | -7.2442 | 150.2874 | 0.96327 | -0.04719 | 0.96351 | -0.047202
367.8 | -14.1217 | 0.0075069 | -0.0072347 | 154.9174 | 140.7957 | -0.4845 | -0.0031572 | 147.8566 | -7.0608 | 150.2102 | 0.96316 | -0.045996 | 0.96341 | -0.046007
367.82 | -13.6239 | 0.0073192 | -0.0066617 | 154.8118 | 141.1879 | -0.3789 | -0.0024691 | 147.9998 | -6.812 | 150.2705 | 0.9641 | -0.044374 | 0.96434 | -0.044386
367.84 | -12.7331 | 0.0073192 | -0.005444 | 154.4425 | 141.7094 | -0.0096 | -6.2557e-05 | 148.0759 | -6.3666 | 150.1981 | 0.96459 | -0.041473 | 0.96484 | -0.041483
367.86 | -11.5279 | 0.0076945 | -0.0038681 | 154.2527 | 142.7248 | 0.1802 | 0.0011743 | 148.4887 | -5.764 | 150.4101 | 0.96728 | -0.037547 | 0.96753 | -0.037557
367.88 | -10.1393 | 0.0076945 | -0.0022922 | 153.9387 | 143.7994 | 0.4942 | 0.0032204 | 148.869 | -5.0697 | 150.5589 | 0.96976 | -0.033025 | 0.97001 | -0.033033
367.9 | -8.7507 | 0.0080699 | -0.00085957 | 153.7513 | 145.0006 | 0.6816 | 0.0044416 | 149.3759 | -4.3754 | 150.8344 | 0.97306 | -0.028502 | 0.97331 | -0.028509
367.92 | -6.9953 | 0.0082576 | 0.00057305 | 153.4706 | 146.4753 | 0.9623 | 0.0062707 | 149.9729 | -3.4977 | 151.1388 | 0.97695 | -0.022784 | 0.9772 | -0.02279
367.94 | -5.3186 | 0.0088206 | 0.001934 | 152.348 | 147.0294 | 1.0849 | 0.0070696 | 149.6887 | -2.6593 | 150.5751 | 0.9751 | -0.017323 | 0.97535 | -0.017327
367.96 | -3.4846 | 0.0093836 | 0.0032234 | 152.1716 | 148.687 | 1.2613 | 0.0082191 | 150.4293 | -1.7423 | 151.0101 | 0.97992 | -0.01135 | 0.98017 | -0.011352
367.98 | -1.5982 | 0.0097589 | 0.0045128 | 152.3014 | 150.7032 | 1.1315 | 0.0073733 | 151.5023 | -0.79909 | 151.7687 | 0.98691 | -0.0052054 | 0.98716 | -0.0052068
368 | 0.2882 | 0.010322 | 0.0057305 | 152.2437 | 152.5319 | 1.1892 | 0.0077493 | 152.3878 | 0.1441 | 152.3398 | 0.99268 | 0.00093868 | 0.99293 | 0.00093892
368.02 | 2.2008 | 0.01051 | 0.0069482 | 152.235 | 154.4358 | 1.1979 | 0.007806 | 153.3354 | 1.1004 | 152.9686 | 0.99885 | 0.0071681 | 0.99911 | 0.00717
368.04 | 3.9562 | 0.011448 | 0.007951 | 152.2032 | 156.1594 | 1.2297 | 0.0080132 | 154.1813 | 1.9781 | 153.5219 | 1.0044 | 0.012886 | 1.0046 | 0.012889
368.06 | 5.764 | 0.011823 | 0.0089539 | 152.0445 | 157.8085 | 1.3884 | 0.0090474 | 154.9265 | 2.882 | 153.9658 | 1.0092 | 0.018774 | 1.0095 | 0.018779
368.08 | 7.4145 | 0.012386 | 0.010028 | 151.8957 | 159.3102 | 1.5372 | 0.010017 | 155.603 | 3.7073 | 154.3672 | 1.0136 | 0.02415 | 1.0139 | 0.024156
368.1 | 9.0389 | 0.012762 | 0.01096 | 151.31 | 160.3489 | 1.1229 | 0.0073173 | 155.8295 | 4.5195 | 154.323 | 1.0151 | 0.029441 | 1.0154 | 0.029448
368.12 | 10.3751 | 0.013325 | 0.011819 | 151.0789 | 161.454 | 1.354 | 0.0088232 | 156.2665 | 5.1876 | 154.5373 | 1.0179 | 0.033793 | 1.0182 | 0.033801
368.14 | 11.7899 | 0.0137 | 0.012607 | 151.4297 | 163.2196 | 1.0032 | 0.0065372 | 157.3247 | 5.895 | 155.3597 | 1.0248 | 0.038401 | 1.0251 | 0.038411
368.16 | 12.8379 | 0.014263 | 0.013252 | 151.2618 | 164.0997 | 1.1711 | 0.0076313 | 157.6808 | 6.419 | 155.5411 | 1.0272 | 0.041814 | 1.0274 | 0.041825
368.18 | 13.7811 | 0.014638 | 0.013825 | 151.5749 | 165.356 | 0.858 | 0.0055911 | 158.4654 | 6.8905 | 156.1686 | 1.0323 | 0.044886 | 1.0325 | 0.044898
368.2 | 14.5147 | 0.014826 | 0.014326 | 151.7219 | 166.2366 | 0.711 | 0.0046332 | 158.9792 | 7.2573 | 156.5601 | 1.0356 | 0.047276 | 1.0359 | 0.047288
368.22 | 15.1435 | 0.015201 | 0.014684 | 151.5761 | 166.7196 | 0.8568 | 0.0055832 | 159.1478 | 7.5717 | 156.6239 | 1.0367 | 0.049324 | 1.037 | 0.049336
368.24 | 15.4055 | 0.015389 | 0.014971 | 151.6653 | 167.0708 | 0.7676 | 0.005002 | 159.368 | 7.7027 | 156.8005 | 1.0382 | 0.050177 | 1.0384 | 0.05019
368.26 | 15.3793 | 0.015952 | 0.014899 | 152.0474 | 167.4267 | 0.3855 | 0.0025121 | 159.737 | 7.6896 | 157.1738 | 1.0406 | 0.050092 | 1.0408 | 0.050104
368.28 | 14.9601 | 0.015952 | 0.014541 | 152.1611 | 167.1212 | 0.2718 | 0.0017712 | 159.6411 | 7.48 | 157.1478 | 1.0399 | 0.048726 | 1.0402 | 0.048739
368.3 | 14.4361 | 0.01614 | 0.013968 | 152.3235 | 166.7596 | 0.1094 | 0.00071289 | 159.5415 | 7.218 | 157.1355 | 1.0393 | 0.04702 | 1.0395 | 0.047032
368.32 | 13.6763 | 0.01614 | 0.01318 | 152.4175 | 166.0938 | 0.0154 | 0.00010035 | 159.2557 | 6.8382 | 156.9763 | 1.0374 | 0.044545 | 1.0377 | 0.044556
368.34 | 12.7331 | 0.01614 | 0.012249 | 152.6934 | 165.4265 | -0.2605 | -0.0016975 | 159.06 | 6.3666 | 156.9378 | 1.0361 | 0.041473 | 1.0364 | 0.041483
368.36 | 11.5803 | 0.015952 | 0.011103 | 153.9667 | 165.547 | -0.5338 | -0.0034785 | 159.7569 | 5.7902 | 157.8268 | 1.0407 | 0.037718 | 1.0409 | 0.037728
368.38 | 10.2441 | 0.015764 | 0.0096702 | 154.3182 | 164.5623 | -0.8853 | -0.005769 | 159.4403 | 5.1221 | 157.7329 | 1.0386 | 0.033366 | 1.0389 | 0.033375
368.4 | 8.8293 | 0.015577 | 0.0082376 | 154.4023 | 163.2316 | -0.9694 | -0.006317 | 158.817 | 4.4147 | 157.3454 | 1.0346 | 0.028758 | 1.0348 | 0.028765
368.42 | 7.2311 | 0.015201 | 0.0068766 | 154.7477 | 161.9788 | -1.3148 | -0.0085678 | 158.3633 | 3.6156 | 157.1581 | 1.0316 | 0.023552 | 1.0319 | 0.023558
368.44 | 5.502 | 0.014638 | 0.0055872 | 154.8967 | 160.3987 | -1.4638 | -0.0095387 | 157.6477 | 2.751 | 156.7307 | 1.0269 | 0.01792 | 1.0272 | 0.017925
368.46 | 3.537 | 0.014451 | 0.0041546 | 155.2127 | 158.7497 | -1.7798 | -0.011598 | 156.9812 | 1.7685 | 156.3917 | 1.0226 | 0.01152 | 1.0229 | 0.011523
368.48 | 1.9388 | 0.014075 | 0.0030085 | 154.9374 | 156.8762 | -1.5045 | -0.0098039 | 155.9068 | 0.96939 | 155.5837 | 1.0156 | 0.0063148 | 1.0159 | 0.0063164
368.5 | -0.0262 | 0.0137 | 0.0017191 | 155.3804 | 155.3542 | -1.9475 | -0.012691 | 155.3673 | -0.0131 | 155.3717 | 1.0121 | -8.5335e-05 | 1.0123 | -8.5357e-05
368.52 | -2.0174 | 0.012949 | 0.00035815 | 155.3035 | 153.2861 | -1.8706 | -0.01219 | 154.2948 | -1.0087 | 154.631 | 1.0051 | -0.0065708 | 1.0054 | -0.0065725
368.54 | -3.6418 | 0.012574 | -0.00071631 | 155.4209 | 151.7791 | -1.988 | -0.012955 | 153.6 | -1.8209 | 154.207 | 1.0006 | -0.011862 | 1.0008 | -0.011865
368.56 | -5.5544 | 0.012011 | -0.0017908 | 156.2205 | 150.6661 | -1.7876 | -0.011649 | 153.4433 | -2.7772 | 154.369 | 0.99956 | -0.018091 | 0.99981 | -0.018096
368.58 | -7.3097 | 0.011636 | -0.0028652 | 156.3439 | 149.0342 | -1.911 | -0.012453 | 152.689 | -3.6549 | 153.9073 | 0.99464 | -0.023808 | 0.9949 | -0.023815
368.6 | -8.5935 | 0.011073 | -0.0036532 | 156.1304 | 147.5369 | -1.6975 | -0.011062 | 151.8336 | -4.2968 | 153.2659 | 0.98907 | -0.02799 | 0.98932 | -0.027997
368.62 | -10.3751 | 0.01051 | -0.0047993 | 156.2553 | 145.8802 | -1.8224 | -0.011875 | 151.0677 | -5.1876 | 152.7969 | 0.98408 | -0.033793 | 0.98433 | -0.033801
368.64 | -11.5279 | 0.010134 | -0.005444 | 155.9576 | 144.4297 | -1.5247 | -0.0099355 | 150.1936 | -5.764 | 152.115 | 0.97839 | -0.037547 | 0.97864 | -0.037557
368.66 | -12.7593 | 0.0095713 | -0.0063752 | 155.899 | 143.1397 | -1.4661 | -0.0095537 | 149.5193 | -6.3797 | 151.6459 | 0.97399 | -0.041558 | 0.97424 | -0.041569
368.68 | -13.4405 | 0.0093836 | -0.0068049 | 155.7085 | 142.268 | -1.2756 | -0.0083123 | 148.9882 | -6.7203 | 151.2283 | 0.97053 | -0.043777 | 0.97078 | -0.043788
368.7 | -14.3313 | 0.0088206 | -0.007378 | 155.5567 | 141.2254 | -1.1238 | -0.0073231 | 148.3911 | -7.1656 | 150.7796 | 0.96664 | -0.046678 | 0.96689 | -0.04669
368.72 | -14.7505 | 0.0082576 | -0.0077362 | 155.5823 | 140.8318 | -1.1494 | -0.0074899 | 148.2071 | -7.3752 | 150.6655 | 0.96545 | -0.048044 | 0.96569 | -0.048056
368.74 | -14.9601 | 0.0080699 | -0.007951 | 155.5172 | 140.5571 | -1.0843 | -0.0070657 | 148.0372 | -7.48 | 150.5305 | 0.96434 | -0.048726 | 0.96459 | -0.048739
368.76 | -14.7505 | 0.0078822 | -0.0076645 | 155.1754 | 140.4249 | -0.7425 | -0.0048384 | 147.8002 | -7.3752 | 150.2586 | 0.9628 | -0.048044 | 0.96304 | -0.048056
368.78 | -14.5147 | 0.0076945 | -0.0074496 | 154.9141 | 140.3994 | -0.4812 | -0.0031357 | 147.6568 | -7.2573 | 150.0759 | 0.96186 | -0.047276 | 0.96211 | -0.047288
368.8 | -14.1741 | 0.0076945 | -0.0070915 | 155.1187 | 140.9446 | -0.6858 | -0.0044689 | 148.0317 | -7.087 | 150.394 | 0.9643 | -0.046166 | 0.96455 | -0.046178
368.82 | -13.6239 | 0.0075069 | -0.0064468 | 154.4879 | 140.864 | -0.055 | -0.0003584 | 147.6759 | -6.812 | 149.9466 | 0.96199 | -0.044374 | 0.96223 | -0.044386
368.84 | -12.7069 | 0.0075069 | -0.0053007 | 154.6188 | 141.9119 | -0.1859 | -0.0012114 | 148.2653 | -6.3535 | 150.3832 | 0.96583 | -0.041387 | 0.96607 | -0.041398
368.86 | -11.6065 | 0.0076945 | -0.0038681 | 154.1022 | 142.4957 | 0.3307 | 0.002155 | 148.2989 | -5.8033 | 150.2334 | 0.96604 | -0.037803 | 0.96629 | -0.037813
368.88 | -10.1917 | 0.0078822 | -0.0022206 | 153.614 | 143.4223 | 0.8189 | 0.0053363 | 148.5181 | -5.0959 | 150.2168 | 0.96747 | -0.033195 | 0.96772 | -0.033204
368.9 | -8.6721 | 0.0080699 | -0.00071631 | 153.4114 | 144.7393 | 1.0215 | 0.0066565 | 149.0753 | -4.3361 | 150.5207 | 0.9711 | -0.028246 | 0.97135 | -0.028253
368.92 | -7.0477 | 0.0086329 | 0.00064468 | 152.5303 | 145.4826 | 0.9026 | 0.0058817 | 149.0064 | -3.5239 | 150.1811 | 0.97065 | -0.022955 | 0.9709 | -0.022961
368.94 | -5.3186 | 0.0088206 | 0.0020057 | 152.2357 | 146.9171 | 1.1972 | 0.0078014 | 149.5764 | -2.6593 | 150.4628 | 0.97437 | -0.017323 | 0.97462 | -0.017327
368.96 | -3.537 | 0.0093836 | 0.0032234 | 152.1697 | 148.6327 | 1.2632 | 0.0082315 | 150.4012 | -1.7685 | 150.9907 | 0.97974 | -0.01152 | 0.97999 | -0.011523
368.98 | -1.6506 | 0.0099466 | 0.0044411 | 151.9299 | 150.2793 | 1.503 | 0.0097941 | 151.1046 | -0.82529 | 151.3797 | 0.98432 | -0.0053761 | 0.98457 | -0.0053775
369 | 0.2096 | 0.01051 | 0.0056589 | 151.712 | 151.9216 | 1.7209 | 0.011214 | 151.8168 | 0.1048 | 151.7819 | 0.98896 | 0.00068268 | 0.98921 | 0.00068286
369.02 | 2.1484 | 0.010697 | 0.0068766 | 152.0543 | 154.2027 | 1.3786 | 0.0089835 | 153.1285 | 1.0742 | 152.7704 | 0.99751 | 0.0069975 | 0.99776 | 0.0069993
369.04 | 4.0872 | 0.011073 | 0.0080227 | 151.9725 | 156.0597 | 1.4604 | 0.0095165 | 154.0161 | 2.0436 | 153.3349 | 1.0033 | 0.013312 | 1.0035 | 0.013316
369.06 | 5.6592 | 0.011636 | 0.0090255 | 151.7542 | 157.4134 | 1.6787 | 0.010939 | 154.5838 | 2.8296 | 153.6406 | 1.007 | 0.018432 | 1.0072 | 0.018437
369.08 | 7.3883 | 0.012199 | 0.010028 | 150.7937 | 158.182 | 1.6392 | 0.010682 | 154.4879 | 3.6942 | 153.2565 | 1.0064 | 0.024064 | 1.0066 | 0.024071
369.1 | 8.9341 | 0.012762 | 0.010888 | 150.7274 | 159.6615 | 1.7055 | 0.011114 | 155.1945 | 4.4671 | 153.7054 | 1.011 | 0.029099 | 1.0112 | 0.029107
369.12 | 10.4013 | 0.013137 | 0.011747 | 150.8544 | 161.2557 | 1.5785 | 0.010286 | 156.0551 | 5.2007 | 154.3215 | 1.0166 | 0.033878 | 1.0168 | 0.033887
369.14 | 11.6589 | 0.0137 | 0.012464 | 152.0433 | 163.7022 | 1.3896 | 0.0090552 | 157.8728 | 5.8295 | 155.9296 | 1.0284 | 0.037974 | 1.0287 | 0.037984
369.16 | 12.8117 | 0.014075 | 0.01318 | 151.3218 | 164.1335 | 1.1111 | 0.0072404 | 157.7277 | 6.4059 | 155.5924 | 1.0275 | 0.041729 | 1.0277 | 0.04174
369.18 | 13.6501 | 0.014451 | 0.013753 | 151.2827 | 164.9328 | 1.1502 | 0.0074952 | 158.1078 | 6.8251 | 155.8327 | 1.0299 | 0.04446 | 1.0302 | 0.044471
369.2 | 14.3837 | 0.014826 | 0.014255 | 151.384 | 165.7677 | 1.0489 | 0.006835 | 158.5758 | 7.1918 | 156.1786 | 1.033 | 0.046849 | 1.0333 | 0.046861
369.22 | 15.1435 | 0.015014 | 0.014684 | 151.2228 | 166.3663 | 1.2101 | 0.0078855 | 158.7945 | 7.5717 | 156.2706 | 1.0344 | 0.049324 | 1.0347 | 0.049336
369.24 | 15.3007 | 0.015201 | 0.014828 | 151.6409 | 166.9416 | 0.792 | 0.005161 | 159.2912 | 7.6503 | 156.7411 | 1.0377 | 0.049836 | 1.0379 | 0.049848
369.26 | 15.3531 | 0.015389 | 0.014828 | 151.7189 | 167.072 | 0.714 | 0.0046527 | 159.3954 | 7.6765 | 156.8366 | 1.0383 | 0.050006 | 1.0386 | 0.050019
369.28 | 14.9601 | 0.015764 | 0.014398 | 151.7579 | 166.718 | 0.675 | 0.0043986 | 159.2379 | 7.48 | 156.7446 | 1.0373 | 0.048726 | 1.0376 | 0.048739
369.3 | 14.3575 | 0.015764 | 0.013825 | 152.3137 | 166.6712 | 0.1192 | 0.00077675 | 159.4924 | 7.1787 | 157.0995 | 1.039 | 0.046764 | 1.0392 | 0.046776
369.32 | 13.4929 | 0.015764 | 0.012965 | 152.2949 | 165.7878 | 0.138 | 0.00089926 | 159.0414 | 6.7465 | 156.7925 | 1.036 | 0.043948 | 1.0363 | 0.043959
369.34 | 12.7855 | 0.015764 | 0.012249 | 152.6091 | 165.3946 | -0.1762 | -0.0011482 | 159.0019 | 6.3928 | 156.8709 | 1.0358 | 0.041643 | 1.036 | 0.041654
369.36 | 11.5017 | 0.015577 | 0.01096 | 153.5902 | 165.0919 | -0.1573 | -0.001025 | 159.3411 | 5.7509 | 157.4241 | 1.038 | 0.037462 | 1.0382 | 0.037472
369.38 | 10.2441 | 0.015389 | 0.0095986 | 153.0143 | 163.2584 | -0.5814 | -0.0037886 | 158.1364 | 5.1221 | 156.429 | 1.0301 | 0.033366 | 1.0304 | 0.033375
369.4 | 8.7769 | 0.015014 | 0.0081659 | 153.1918 | 161.9687 | -0.7589 | -0.0049453 | 157.5803 | 4.3885 | 156.1174 | 1.0265 | 0.028587 | 1.0268 | 0.028595
369.42 | 7.2311 | 0.014826 | 0.0067333 | 154.4206 | 161.6517 | -0.9877 | -0.0064362 | 158.0362 | 3.6156 | 156.831 | 1.0295 | 0.023552 | 1.0297 | 0.023558
369.44 | 5.4758 | 0.014451 | 0.0053723 | 154.6385 | 160.1143 | -1.2056 | -0.0078562 | 157.3764 | 2.7379 | 156.4638 | 1.0252 | 0.017835 | 1.0254 | 0.01784
369.46 | 3.6942 | 0.014263 | 0.0041546 | 154.5817 | 158.2759 | -1.1488 | -0.007486 | 156.4288 | 1.8471 | 155.8131 | 1.019 | 0.012032 | 1.0193 | 0.012035
369.48 | 1.7554 | 0.0137 | 0.0027936 | 154.6727 | 156.4281 | -1.2398 | -0.008079 | 155.5504 | 0.87769 | 155.2578 | 1.0133 | 0.0057174 | 1.0135 | 0.0057189
369.5 | -0.0262 | 0.013137 | 0.0015043 | 154.9734 | 154.9472 | -1.5405 | -0.010039 | 154.9603 | -0.0131 | 154.9647 | 1.0094 | -8.5335e-05 | 1.0097 | -8.5357e-05
369.52 | -1.9126 | 0.012949 | 0.00028652 | 154.9041 | 152.9915 | -1.4712 | -0.0095869 | 153.9478 | -0.95629 | 154.2666 | 1.0028 | -0.0062295 | 1.0031 | -0.0062311
369.54 | -3.7204 | 0.012011 | -0.00085957 | 154.9492 | 151.2288 | -1.5163 | -0.0098808 | 153.089 | -1.8602 | 153.7091 | 0.99725 | -0.012118 | 0.9975 | -0.012121
369.56 | -5.371 | 0.011636 | -0.0017908 | 155.0608 | 149.6898 | -1.6279 | -0.010608 | 152.3753 | -2.6855 | 153.2705 | 0.9926 | -0.017494 | 0.99285 | -0.017498
369.58 | -7.1001 | 0.011073 | -0.0028652 | 155.0834 | 147.9833 | -1.6505 | -0.010755 | 151.5333 | -3.5501 | 152.7167 | 0.98711 | -0.023126 | 0.98737 | -0.023132
369.6 | -8.8817 | 0.010697 | -0.0039397 | 156.373 | 147.4913 | -1.9401 | -0.012642 | 151.9321 | -4.4409 | 153.4124 | 0.98971 | -0.028929 | 0.98997 | -0.028936
369.62 | -10.0869 | 0.010322 | -0.0047993 | 156.1931 | 146.1062 | -1.7602 | -0.01147 | 151.1496 | -5.0435 | 152.8308 | 0.98461 | -0.032854 | 0.98487 | -0.032862
369.64 | -11.6589 | 0.0095713 | -0.0057305 | 156.2147 | 144.5558 | -1.7818 | -0.011611 | 150.3852 | -5.8295 | 152.3284 | 0.97964 | -0.037974 | 0.97989 | -0.037984
369.66 | -12.5497 | 0.0093836 | -0.0062319 | 156.0156 | 143.4659 | -1.5827 | -0.010313 | 149.7407 | -6.2749 | 151.8324 | 0.97544 | -0.040875 | 0.97569 | -0.040886
369.68 | -13.5977 | 0.0088206 | -0.0070915 | 155.7903 | 142.1926 | -1.3574 | -0.0088454 | 148.9914 | -6.7989 | 151.2577 | 0.97056 | -0.044289 | 0.9708 | -0.0443
369.7 | -14.1217 | 0.0086329 | -0.0073064 | 155.6549 | 141.5332 | -1.222 | -0.007963 | 148.5941 | -7.0608 | 150.9477 | 0.96797 | -0.045996 | 0.96821 | -0.046007
369.72 | -14.7767 | 0.0080699 | -0.0078794 | 155.6055 | 140.8288 | -1.1726 | -0.0076411 | 148.2172 | -7.3883 | 150.6799 | 0.96551 | -0.048129 | 0.96576 | -0.048141
369.74 | -14.8291 | 0.0076945 | -0.007951 | 155.4426 | 140.6135 | -1.0097 | -0.0065796 | 148.0281 | -7.4145 | 150.4996 | 0.96428 | -0.0483 | 0.96453 | -0.048312
369.76 | -14.7505 | 0.0075069 | -0.0078794 | 155.1243 | 140.3738 | -0.6914 | -0.0045054 | 147.7491 | -7.3752 | 150.2075 | 0.96246 | -0.048044 | 0.96271 | -0.048056
369.78 | -14.4099 | 0.0075069 | -0.0075929 | 154.7659 | 140.356 | -0.333 | -0.00217 | 147.561 | -7.2049 | 149.9626 | 0.96124 | -0.046934 | 0.96148 | -0.046946
369.8 | -14.0693 | 0.0073192 | -0.0071631 | 154.7568 | 140.6875 | -0.3239 | -0.0021107 | 147.7222 | -7.0346 | 150.067 | 0.96229 | -0.045825 | 0.96253 | -0.045837
369.82 | -13.6239 | 0.0073192 | -0.0065184 | 154.3408 | 140.7169 | 0.0921 | 0.00060016 | 147.5288 | -6.812 | 149.7995 | 0.96103 | -0.044374 | 0.96127 | -0.044386
369.84 | -12.7069 | 0.0073192 | -0.005444 | 154.3943 | 141.6874 | 0.0386 | 0.00025153 | 148.0408 | -6.3535 | 150.1587 | 0.96436 | -0.041387 | 0.96461 | -0.041398
369.86 | -11.5017 | 0.0075069 | -0.0038681 | 154.1545 | 142.6528 | 0.2784 | 0.0018142 | 148.4036 | -5.7509 | 150.3206 | 0.96673 | -0.037462 | 0.96697 | -0.037472
369.88 | -10.1655 | 0.0076945 | -0.0022206 | 153.8025 | 143.637 | 0.6304 | 0.0041079 | 148.7197 | -5.0828 | 150.414 | 0.96879 | -0.03311 | 0.96903 | -0.033118
369.9 | -8.6721 | 0.0080699 | -0.00071631 | 152.4712 | 143.7991 | 0.9617 | 0.0062668 | 148.1351 | -4.3361 | 149.5805 | 0.96498 | -0.028246 | 0.96522 | -0.028253
369.92 | -7.0477 | 0.0082576 | 0.00071631 | 152.4301 | 145.3824 | 1.0028 | 0.0065346 | 148.9062 | -3.5239 | 150.0809 | 0.97 | -0.022955 | 0.97025 | -0.022961
369.94 | -5.2662 | 0.0088206 | 0.0020057 | 152.229 | 146.9628 | 1.2039 | 0.0078451 | 149.5959 | -2.6331 | 150.4736 | 0.97449 | -0.017152 | 0.97474 | -0.017157
369.96 | -3.3274 | 0.0091959 | 0.003295 | 152.127 | 148.7996 | 1.3059 | 0.0085098 | 150.4633 | -1.6637 | 151.0179 | 0.98014 | -0.010838 | 0.98039 | -0.01084
369.98 | -1.5982 | 0.0097589 | 0.0045128 | 152.1619 | 150.5637 | 1.271 | 0.0082823 | 151.3628 | -0.79909 | 151.6292 | 0.986 | -0.0052054 | 0.98626 | -0.0052068
370 | 0.262 | 0.0099466 | 0.0057305 | 151.7786 | 152.0406 | 1.6543 | 0.01078 | 151.9096 | 0.131 | 151.8659 | 0.98956 | 0.00085335 | 0.98982 | 0.00085357
370.02 | 2.0698 | 0.010697 | 0.0068766 | 151.9337 | 154.0035 | 1.4992 | 0.0097694 | 152.9686 | 1.0349 | 152.6236 | 0.99646 | 0.0067415 | 0.99672 | 0.0067432
370.04 | 3.9038 | 0.01126 | 0.007951 | 151.7256 | 155.6294 | 1.7073 | 0.011125 | 153.6775 | 1.9519 | 153.0269 | 1.0011 | 0.012715 | 1.0013 | 0.012718
370.06 | 5.6068 | 0.011823 | 0.0090255 | 151.7274 | 157.3342 | 1.7055 | 0.011114 | 154.5308 | 2.8034 | 153.5963 | 1.0066 | 0.018262 | 1.0069 | 0.018266
370.08 | 7.3883 | 0.012199 | 0.010028 | 150.8281 | 158.2164 | 1.6048 | 0.010458 | 154.5223 | 3.6942 | 153.2909 | 1.0066 | 0.024064 | 1.0068 | 0.024071
370.1 | 8.9603 | 0.012762 | 0.01096 | 150.7914 | 159.7517 | 1.6415 | 0.010697 | 155.2716 | 4.4802 | 153.7782 | 1.0115 | 0.029185 | 1.0117 | 0.029192
370.12 | 10.3751 | 0.013325 | 0.011747 | 151.193 | 161.5681 | 1.2399 | 0.0080797 | 156.3806 | 5.1876 | 154.6514 | 1.0187 | 0.033793 | 1.019 | 0.033801
370.14 | 11.6851 | 0.013512 | 0.012535 | 150.8799 | 162.565 | 1.553 | 0.01012 | 156.7225 | 5.8426 | 154.7749 | 1.0209 | 0.038059 | 1.0212 | 0.038069
370.16 | 12.8117 | 0.014075 | 0.013252 | 151.2271 | 164.0388 | 1.2058 | 0.0078575 | 157.633 | 6.4059 | 155.4977 | 1.0268 | 0.041729 | 1.0271 | 0.04174
370.18 | 13.6763 | 0.014263 | 0.013825 | 151.3168 | 164.9931 | 1.1161 | 0.0072729 | 158.155 | 6.8382 | 155.8756 | 1.0302 | 0.044545 | 1.0305 | 0.044556
370.2 | 14.2527 | 0.015014 | 0.014183 | 151.4474 | 165.7001 | 0.9855 | 0.0064219 | 158.5737 | 7.1263 | 156.1983 | 1.033 | 0.046422 | 1.0332 | 0.046434
370.22 | 14.9601 | 0.015201 | 0.014684 | 151.355 | 166.3151 | 1.0779 | 0.007024 | 158.835 | 7.48 | 156.3417 | 1.0347 | 0.048726 | 1.0349 | 0.048739
370.24 | 15.4055 | 0.015389 | 0.014971 | 151.3418 | 166.7473 | 1.0911 | 0.00711 | 159.0445 | 7.7027 | 156.477 | 1.036 | 0.050177 | 1.0363 | 0.05019
370.26 | 15.2745 | 0.015577 | 0.014756 | 151.7177 | 166.9922 | 0.7152 | 0.0046605 | 159.3549 | 7.6372 | 156.8092 | 1.0381 | 0.04975 | 1.0383 | 0.049763
370.28 | 15.0125 | 0.015764 | 0.014541 | 151.9092 | 166.9217 | 0.5237 | 0.0034126 | 159.4154 | 7.5062 | 156.9134 | 1.0385 | 0.048897 | 1.0387 | 0.048909
370.3 | 14.2003 | 0.015952 | 0.013825 | 152.2199 | 166.4202 | 0.213 | 0.001388 | 159.32 | 7.1001 | 156.9533 | 1.0378 | 0.046252 | 1.0381 | 0.046263
370.32 | 13.5453 | 0.015952 | 0.012965 | 152.2327 | 165.778 | 0.2002 | 0.0013046 | 159.0054 | 6.7727 | 156.7478 | 1.0358 | 0.044118 | 1.0361 | 0.044129
370.34 | 12.7331 | 0.015952 | 0.012249 | 152.4213 | 165.1544 | 0.0116 | 7.559e-05 | 158.7879 | 6.3666 | 156.6657 | 1.0344 | 0.041473 | 1.0346 | 0.041483
370.36 | 11.5017 | 0.015952 | 0.01096 | 152.8769 | 164.3786 | -0.444 | -0.0028933 | 158.6278 | 5.7509 | 156.7108 | 1.0333 | 0.037462 | 1.0336 | 0.037472
370.38 | 10.2179 | 0.015764 | 0.0096702 | 152.9203 | 163.1382 | -0.4874 | -0.0031761 | 158.0293 | 5.109 | 156.3263 | 1.0294 | 0.033281 | 1.0297 | 0.033289
370.4 | 8.7507 | 0.015389 | 0.0082376 | 154.2443 | 162.995 | -0.8114 | -0.0052874 | 158.6197 | 4.3754 | 157.1612 | 1.0333 | 0.028502 | 1.0335 | 0.028509
370.42 | 7.1525 | 0.015014 | 0.0068049 | 154.5416 | 161.6941 | -1.1087 | -0.0072247 | 158.1179 | 3.5763 | 156.9258 | 1.03 | 0.023296 | 1.0303 | 0.023302
370.44 | 5.4758 | 0.014826 | 0.0055872 | 154.3408 | 159.8166 | -0.9079 | -0.0059162 | 157.0787 | 2.7379 | 156.1661 | 1.0232 | 0.017835 | 1.0235 | 0.01784
370.46 | 3.668 | 0.014451 | 0.0042262 | 154.901 | 158.569 | -1.4681 | -0.0095667 | 156.735 | 1.834 | 156.1237 | 1.021 | 0.011947 | 1.0213 | 0.01195
370.48 | 1.8078 | 0.014075 | 0.0028652 | 155.1255 | 156.9333 | -1.6926 | -0.01103 | 156.0294 | 0.90389 | 155.7281 | 1.0164 | 0.0058881 | 1.0167 | 0.0058896
370.5 | -0.0524 | 0.013512 | 0.0016475 | 154.9229 | 154.8705 | -1.49 | -0.0097094 | 154.8967 | -0.0262 | 154.9054 | 1.009 | -0.00017067 | 1.0093 | -0.00017071
370.52 | -2.0174 | 0.012949 | 0.00028652 | 154.9125 | 152.8951 | -1.4796 | -0.0096417 | 153.9038 | -1.0087 | 154.24 | 1.0026 | -0.0065708 | 1.0028 | -0.0065725
370.54 | -3.6942 | 0.012574 | -0.00071631 | 155.0766 | 151.3824 | -1.6437 | -0.010711 | 153.2295 | -1.8471 | 153.8452 | 0.99816 | -0.012032 | 0.99842 | -0.012035
370.56 | -5.633 | 0.012011 | -0.0018624 | 155.3445 | 149.7115 | -1.9116 | -0.012457 | 152.528 | -2.8165 | 153.4668 | 0.99359 | -0.018347 | 0.99385 | -0.018352
370.58 | -7.0477 | 0.011636 | -0.0028652 | 155.1017 | 148.054 | -1.6688 | -0.010875 | 151.5778 | -3.5239 | 152.7525 | 0.9874 | -0.022955 | 0.98766 | -0.022961
370.6 | -8.7769 | 0.010697 | -0.0039397 | 156.1066 | 147.3297 | -1.6737 | -0.010906 | 151.7181 | -4.3885 | 153.181 | 0.98832 | -0.028587 | 0.98857 | -0.028595
370.62 | -10.3751 | 0.01051 | -0.0047993 | 156.009 | 145.6339 | -1.5761 | -0.01027 | 150.8214 | -5.1876 | 152.5506 | 0.98248 | -0.033793 | 0.98273 | -0.033801
370.64 | -11.4755 | 0.0099466 | -0.0055156 | 155.9852 | 144.5097 | -1.5523 | -0.010115 | 150.2474 | -5.7378 | 152.16 | 0.97874 | -0.037377 | 0.97899 | -0.037386
370.66 | -12.6283 | 0.0093836 | -0.0062319 | 155.8662 | 143.2379 | -1.4333 | -0.0093399 | 149.552 | -6.3142 | 151.6568 | 0.97421 | -0.041131 | 0.97446 | -0.041142
370.68 | -13.5191 | 0.0088206 | -0.0068766 | 155.9041 | 142.385 | -1.4712 | -0.0095869 | 149.1445 | -6.7596 | 151.3977 | 0.97155 | -0.044033 | 0.9718 | -0.044044
370.7 | -14.2789 | 0.0086329 | -0.007378 | 155.4 | 141.1211 | -0.9671 | -0.006302 | 148.2606 | -7.1394 | 150.6404 | 0.96579 | -0.046508 | 0.96604 | -0.046519
370.72 | -14.5147 | 0.0084452 | -0.0075929 | 155.3755 | 140.8608 | -0.9426 | -0.0061424 | 148.1182 | -7.2573 | 150.5373 | 0.96487 | -0.047276 | 0.96511 | -0.047288
370.74 | -14.8815 | 0.0080699 | -0.007951 | 155.1973 | 140.3158 | -0.7644 | -0.0049811 | 147.7566 | -7.4407 | 150.2368 | 0.96251 | -0.04847 | 0.96276 | -0.048483
370.76 | -14.8553 | 0.0076945 | -0.0078794 | 155.1157 | 140.2604 | -0.6828 | -0.0044494 | 147.6881 | -7.4276 | 150.1639 | 0.96207 | -0.048385 | 0.96231 | -0.048397
370.78 | -14.5933 | 0.0075069 | -0.0075213 | 154.9064 | 140.3131 | -0.4735 | -0.0030855 | 147.6098 | -7.2966 | 150.042 | 0.96156 | -0.047532 | 0.9618 | -0.047544
370.8 | -14.1741 | 0.0075069 | -0.0072347 | 154.6654 | 140.4913 | -0.2325 | -0.0015151 | 147.5784 | -7.087 | 149.9407 | 0.96135 | -0.046166 | 0.9616 | -0.046178
370.82 | -13.6763 | 0.0073192 | -0.0065184 | 154.3962 | 140.7199 | 0.0367 | 0.00023915 | 147.558 | -6.8382 | 149.8374 | 0.96122 | -0.044545 | 0.96146 | -0.044556
370.84 | -12.7331 | 0.0075069 | -0.0053723 | 154.1674 | 141.4343 | 0.2655 | 0.0017301 | 147.8008 | -6.3666 | 149.923 | 0.9628 | -0.041473 | 0.96305 | -0.041483
370.86 | -11.5017 | 0.0075069 | -0.0038681 | 154.0076 | 142.5059 | 0.4253 | 0.0027714 | 148.2567 | -5.7509 | 150.1737 | 0.96577 | -0.037462 | 0.96602 | -0.037472
370.88 | -10.2179 | 0.0076945 | -0.0022206 | 153.7153 | 143.4974 | 0.7176 | 0.0046762 | 148.6063 | -5.109 | 150.3093 | 0.96805 | -0.033281 | 0.96829 | -0.033289
370.9 | -8.6721 | 0.0080699 | -0.00064468 | 153.7457 | 145.0736 | 0.6872 | 0.0044781 | 149.4096 | -4.3361 | 150.855 | 0.97328 | -0.028246 | 0.97353 | -0.028253
370.92 | -6.9691 | 0.0084452 | 0.00071631 | 153.5201 | 146.551 | 0.9128 | 0.0059482 | 150.0355 | -3.4846 | 151.1971 | 0.97736 | -0.022699 | 0.97761 | -0.022705
370.94 | -5.2138 | 0.0086329 | 0.0020057 | 152.0355 | 146.8217 | 1.3974 | 0.009106 | 149.4286 | -2.6069 | 150.2976 | 0.9734 | -0.016982 | 0.97365 | -0.016986
370.96 | -3.4322 | 0.0093836 | 0.003295 | 152.0289 | 148.5967 | 1.404 | 0.009149 | 150.3128 | -1.7161 | 150.8848 | 0.97916 | -0.011179 | 0.97941 | -0.011182
370.98 | -1.5982 | 0.0097589 | 0.0045128 | 152.1379 | 150.5397 | 1.295 | 0.0084387 | 151.3388 | -0.79909 | 151.6052 | 0.98585 | -0.0052054 | 0.9861 | -0.0052068
371 | 0.2096 | 0.010322 | 0.0057305 | 152.0397 | 152.2493 | 1.3932 | 0.0090786 | 152.1445 | 0.1048 | 152.1096 | 0.9911 | 0.00068268 | 0.99135 | 0.00068286
371.02 | 2.0698 | 0.010697 | 0.0068766 | 152.0507 | 154.1205 | 1.3822 | 0.009007 | 153.0856 | 1.0349 | 152.7406 | 0.99723 | 0.0067415 | 0.99748 | 0.0067432
371.04 | 3.93 | 0.011636 | 0.0080227 | 152.1447 | 156.0747 | 1.2882 | 0.0083944 | 154.1097 | 1.965 | 153.4547 | 1.0039 | 0.0128 | 1.0042 | 0.012804
371.06 | 5.7378 | 0.012011 | 0.0090255 | 152.05 | 157.7878 | 1.3829 | 0.0090115 | 154.9189 | 2.8689 | 153.9626 | 1.0092 | 0.018688 | 1.0094 | 0.018693
371.08 | 7.3097 | 0.012199 | 0.010028 | 152.1301 | 159.4398 | 1.3028 | 0.0084896 | 155.785 | 3.6549 | 154.5667 | 1.0148 | 0.023808 | 1.0151 | 0.023815
371.1 | 8.9341 | 0.012762 | 0.01096 | 152.2344 | 161.1685 | 1.1985 | 0.0078099 | 156.7015 | 4.4671 | 155.2124 | 1.0208 | 0.029099 | 1.021 | 0.029107
371.12 | 10.4537 | 0.013325 | 0.011819 | 151.0985 | 161.5522 | 1.3344 | 0.0086955 | 156.3254 | 5.2269 | 154.5831 | 1.0183 | 0.034049 | 1.0186 | 0.034057
371.14 | 11.6851 | 0.013888 | 0.012607 | 151.2711 | 162.9562 | 1.1618 | 0.0075707 | 157.1137 | 5.8426 | 155.1661 | 1.0235 | 0.038059 | 1.0237 | 0.038069
371.16 | 12.8641 | 0.014075 | 0.013323 | 151.515 | 164.3791 | 0.9179 | 0.0059814 | 157.9471 | 6.4321 | 155.803 | 1.0289 | 0.041899 | 1.0292 | 0.04191
371.18 | 13.6763 | 0.014638 | 0.013896 | 151.3882 | 165.0645 | 1.0447 | 0.0068077 | 158.2264 | 6.8382 | 155.947 | 1.0307 | 0.044545 | 1.031 | 0.044556
371.2 | 14.4099 | 0.015014 | 0.014326 | 151.2827 | 165.6926 | 1.1502 | 0.0074952 | 158.4876 | 7.2049 | 156.086 | 1.0324 | 0.046934 | 1.0327 | 0.046946
371.22 | 14.9339 | 0.015201 | 0.014756 | 151.434 | 166.3679 | 0.9989 | 0.0065092 | 158.9009 | 7.4669 | 156.412 | 1.0351 | 0.048641 | 1.0354 | 0.048653
371.24 | 15.3269 | 0.015577 | 0.014899 | 151.9214 | 167.2483 | 0.5115 | 0.0033331 | 159.5848 | 7.6634 | 157.0304 | 1.0396 | 0.049921 | 1.0398 | 0.049934
371.26 | 15.3007 | 0.015764 | 0.014899 | 151.9202 | 167.2209 | 0.5127 | 0.003341 | 159.5705 | 7.6503 | 157.0204 | 1.0395 | 0.049836 | 1.0397 | 0.049848
371.28 | 14.9601 | 0.015952 | 0.014613 | 152.3627 | 167.3228 | 0.0702 | 0.00045745 | 159.8427 | 7.48 | 157.3494 | 1.0412 | 0.048726 | 1.0415 | 0.048739
371.3 | 14.4361 | 0.01614 | 0.01404 | 152.3333 | 166.7694 | 0.0996 | 0.00064903 | 159.5513 | 7.218 | 157.1453 | 1.0393 | 0.04702 | 1.0396 | 0.047032
371.32 | 13.6239 | 0.01614 | 0.013252 | 152.3377 | 165.9616 | 0.0952 | 0.00062036 | 159.1497 | 6.812 | 156.879 | 1.0367 | 0.044374 | 1.037 | 0.044386
371.34 | 12.6545 | 0.01614 | 0.012177 | 152.5726 | 165.2271 | -0.1397 | -0.00091034 | 158.8999 | 6.3273 | 156.7908 | 1.0351 | 0.041217 | 1.0354 | 0.041227
371.36 | 11.6065 | 0.015952 | 0.011103 | 152.8887 | 164.4952 | -0.4558 | -0.0029702 | 158.692 | 5.8033 | 156.7575 | 1.0337 | 0.037803 | 1.034 | 0.037813
371.38 | 10.2965 | 0.015764 | 0.0097418 | 154.1124 | 164.4089 | -0.6795 | -0.0044279 | 159.2607 | 5.1483 | 157.5446 | 1.0375 | 0.033537 | 1.0377 | 0.033545
371.4 | 8.8555 | 0.015577 | 0.0083092 | 154.3665 | 163.222 | -0.9336 | -0.0060837 | 158.7943 | 4.4278 | 157.3183 | 1.0344 | 0.028843 | 1.0347 | 0.028851
371.42 | 7.2049 | 0.015201 | 0.0068766 | 154.5599 | 161.7648 | -1.127 | -0.007344 | 158.1624 | 3.6025 | 156.9615 | 1.0303 | 0.023467 | 1.0306 | 0.023473
371.44 | 5.502 | 0.015014 | 0.0055872 | 154.6753 | 160.1773 | -1.2424 | -0.008096 | 157.4263 | 2.751 | 156.5093 | 1.0255 | 0.01792 | 1.0258 | 0.017925
371.46 | 3.6942 | 0.014451 | 0.0042979 | 154.7277 | 158.4219 | -1.2948 | -0.0084374 | 156.5748 | 1.8471 | 155.9591 | 1.02 | 0.012032 | 1.0202 | 0.012035
371.48 | 1.9126 | 0.014263 | 0.0029369 | 155.1583 | 157.0709 | -1.7254 | -0.011243 | 156.1146 | 0.95629 | 155.7958 | 1.017 | 0.0062295 | 1.0172 | 0.0062311
371.5 | 0 | 0.013325 | 0.0016475 | 155.0626 | 155.0626 | -1.6297 | -0.01062 | 155.0626 | 0 | 155.0626 | 1.0101 | 0 | 1.0104 | 0
371.52 | -1.965 | 0.013137 | 0.00042979 | 155.0438 | 153.0788 | -1.6109 | -0.010497 | 154.0613 | -0.98249 | 154.3888 | 1.0036 | -0.0064001 | 1.0038 | -0.0064018
371.54 | -3.5894 | 0.012574 | -0.00064468 | 155.2561 | 151.6667 | -1.8232 | -0.011881 | 153.4614 | -1.7947 | 154.0596 | 0.99967 | -0.011691 | 0.99993 | -0.011694
371.56 | -5.502 | 0.012386 | -0.0017908 | 155.2773 | 149.7753 | -1.8444 | -0.012019 | 152.5263 | -2.751 | 153.4433 | 0.99358 | -0.01792 | 0.99384 | -0.017925
371.58 | -7.2311 | 0.011636 | -0.0028652 | 155.1779 | 147.9468 | -1.745 | -0.011371 | 151.5623 | -3.6156 | 152.7675 | 0.9873 | -0.023552 | 0.98756 | -0.023558
371.6 | -8.8293 | 0.011073 | -0.0038681 | 156.3981 | 147.5688 | -1.9652 | -0.012806 | 151.9834 | -4.4147 | 153.455 | 0.99005 | -0.028758 | 0.9903 | -0.028765
371.62 | -10.1917 | 0.010885 | -0.004656 | 156.0884 | 145.8967 | -1.6555 | -0.010788 | 150.9925 | -5.0959 | 152.6912 | 0.98359 | -0.033195 | 0.98384 | -0.033204
371.64 | -11.5017 | 0.010134 | -0.0055156 | 156.1866 | 144.6849 | -1.7537 | -0.011428 | 150.4357 | -5.7509 | 152.3527 | 0.97996 | -0.037462 | 0.98021 | -0.037472
371.66 | -12.6283 | 0.0095713 | -0.0062319 | 156.0296 | 143.4013 | -1.5967 | -0.010405 | 149.7154 | -6.3142 | 151.8202 | 0.97527 | -0.041131 | 0.97552 | -0.041142
371.68 | -13.5191 | 0.0090083 | -0.0068766 | 155.874 | 142.3549 | -1.4411 | -0.0093908 | 149.1144 | -6.7596 | 151.3676 | 0.97136 | -0.044033 | 0.97161 | -0.044044
371.7 | -14.2003 | 0.0090083 | -0.0073064 | 155.9566 | 141.7563 | -1.5237 | -0.009929 | 148.8565 | -7.1001 | 151.2232 | 0.96968 | -0.046252 | 0.96992 | -0.046263
371.72 | -14.5933 | 0.0084452 | -0.0075929 | 155.6055 | 141.0122 | -1.1726 | -0.0076411 | 148.3089 | -7.2966 | 150.7411 | 0.96611 | -0.047532 | 0.96636 | -0.047544
371.74 | -14.9863 | 0.0084452 | -0.007951 | 155.5133 | 140.527 | -1.0804 | -0.0070403 | 148.0202 | -7.4931 | 150.5179 | 0.96423 | -0.048812 | 0.96448 | -0.048824
371.76 | -14.9339 | 0.0078822 | -0.0078078 | 155.2565 | 140.3226 | -0.8236 | -0.0053669 | 147.7896 | -7.4669 | 150.2785 | 0.96273 | -0.048641 | 0.96297 | -0.048653
371.78 | -14.5671 | 0.0076945 | -0.0075213 | 154.9477 | 140.3806 | -0.5148 | -0.0033546 | 147.6642 | -7.2835 | 150.092 | 0.96191 | -0.047446 | 0.96216 | -0.047458
371.8 | -14.1479 | 0.0076945 | -0.0070915 | 154.6532 | 140.5053 | -0.2203 | -0.0014356 | 147.5793 | -7.0739 | 149.9372 | 0.96136 | -0.046081 | 0.9616 | -0.046093
371.82 | -13.5977 | 0.0076945 | -0.0064468 | 154.5444 | 140.9467 | -0.1115 | -0.00072658 | 147.7455 | -6.7989 | 150.0118 | 0.96244 | -0.044289 | 0.96269 | -0.0443
371.84 | -12.8117 | 0.0076945 | -0.0053723 | 154.3023 | 141.4906 | 0.1306 | 0.00085104 | 147.8964 | -6.4059 | 150.0317 | 0.96342 | -0.041729 | 0.96367 | -0.04174
371.86 | -11.5279 | 0.0078822 | -0.0037248 | 153.9934 | 142.4655 | 0.4395 | 0.002864 | 148.2294 | -5.764 | 150.1508 | 0.96559 | -0.037547 | 0.96584 | -0.037557
371.88 | -10.2703 | 0.0080699 | -0.0022206 | 153.8099 | 143.5396 | 0.623 | 0.0040597 | 148.6747 | -5.1352 | 150.3865 | 0.96849 | -0.033451 | 0.96874 | -0.03346
371.9 | -8.6721 | 0.0084452 | -0.00064468 | 153.7402 | 145.0681 | 0.6927 | 0.0045139 | 149.4041 | -4.3361 | 150.8495 | 0.97324 | -0.028246 | 0.97349 | -0.028253
371.92 | -6.9691 | 0.0086329 | 0.00071631 | 153.6225 | 146.6534 | 0.8104 | 0.0052809 | 150.1379 | -3.4846 | 151.2995 | 0.97802 | -0.022699 | 0.97827 | -0.022705
371.94 | -5.2924 | 0.0090083 | 0.0020773 | 152.1484 | 146.856 | 1.2845 | 0.0083703 | 149.5022 | -2.6462 | 150.3843 | 0.97388 | -0.017238 | 0.97413 | -0.017242
371.96 | -3.5108 | 0.0095713 | 0.003295 | 152.2728 | 148.762 | 1.1601 | 0.0075597 | 150.5174 | -1.7554 | 151.1025 | 0.9805 | -0.011435 | 0.98075 | -0.011438
371.98 | -1.6244 | 0.010134 | 0.0045844 | 152.0629 | 150.4385 | 1.37 | 0.0089275 | 151.2507 | -0.81219 | 151.5214 | 0.98527 | -0.0052908 | 0.98553 | -0.0052921
372 | 0.1572 | 0.010322 | 0.0057305 | 151.9103 | 152.0675 | 1.5226 | 0.0099219 | 151.9889 | 0.078599 | 151.9627 | 0.99008 | 0.00051201 | 0.99034 | 0.00051214
372.02 | 2.0174 | 0.010697 | 0.0068766 | 151.892 | 153.9094 | 1.5409 | 0.010041 | 152.9007 | 1.0087 | 152.5645 | 0.99602 | 0.0065708 | 0.99628 | 0.0065725
372.04 | 3.9038 | 0.01126 | 0.0080227 | 152.1392 | 156.043 | 1.2937 | 0.0084303 | 154.0911 | 1.9519 | 153.4405 | 1.0038 | 0.012715 | 1.004 | 0.012718
372.06 | 5.5806 | 0.011823 | 0.0090971 | 151.8129 | 157.3935 | 1.62 | 0.010557 | 154.6032 | 2.7903 | 153.6731 | 1.0071 | 0.018176 | 1.0074 | 0.018181
372.08 | 7.3359 | 0.012574 | 0.0101 | 152.0625 | 159.3984 | 1.3704 | 0.0089301 | 155.7305 | 3.668 | 154.5078 | 1.0145 | 0.023894 | 1.0147 | 0.0239
372.1 | 8.9079 | 0.012762 | 0.01096 | 152.0649 | 160.9728 | 1.368 | 0.0089144 | 156.5189 | 4.454 | 155.0342 | 1.0196 | 0.029014 | 1.0199 | 0.029021
372.12 | 10.3751 | 0.013512 | 0.011819 | 151.7598 | 162.1349 | 1.6731 | 0.010903 | 156.9474 | 5.1876 | 155.2182 | 1.0224 | 0.033793 | 1.0226 | 0.033801
372.14 | 11.6589 | 0.0137 | 0.012607 | 151.9873 | 163.6462 | 1.4456 | 0.0094201 | 157.8168 | 5.8295 | 155.8736 | 1.028 | 0.037974 | 1.0283 | 0.037984
372.16 | 12.7593 | 0.014451 | 0.013323 | 151.476 | 164.2353 | 0.9569 | 0.0062355 | 157.8557 | 6.3797 | 155.7291 | 1.0283 | 0.041558 | 1.0286 | 0.041569
372.18 | 13.6763 | 0.014638 | 0.013825 | 151.7164 | 165.3927 | 0.7165 | 0.004669 | 158.5546 | 6.8382 | 156.2752 | 1.0329 | 0.044545 | 1.0331 | 0.044556
372.2 | 14.3313 | 0.015014 | 0.014255 | 151.5737 | 165.905 | 0.8592 | 0.0055989 | 158.7393 | 7.1656 | 156.3508 | 1.0341 | 0.046678 | 1.0343 | 0.04669
372.22 | 14.8029 | 0.015389 | 0.014613 | 151.7239 | 166.5268 | 0.709 | 0.0046201 | 159.1253 | 7.4014 | 156.6582 | 1.0366 | 0.048214 | 1.0368 | 0.048227
372.24 | 15.3269 | 0.015577 | 0.014899 | 152.0246 | 167.3515 | 0.4083 | 0.0026606 | 159.688 | 7.6634 | 157.1336 | 1.0402 | 0.049921 | 1.0405 | 0.049934
372.26 | 15.3531 | 0.015764 | 0.014971 | 152.0356 | 167.3887 | 0.3973 | 0.002589 | 159.7121 | 7.6765 | 157.1533 | 1.0404 | 0.050006 | 1.0407 | 0.050019
372.28 | 15.0387 | 0.015952 | 0.014613 | 152.3701 | 167.4088 | 0.0628 | 0.00040923 | 159.8894 | 7.5193 | 157.383 | 1.0415 | 0.048982 | 1.0418 | 0.048995
372.3 | 14.2527 | 0.015952 | 0.013825 | 152.5837 | 166.8364 | -0.1508 | -0.00098267 | 159.71 | 7.1263 | 157.3346 | 1.0404 | 0.046422 | 1.0406 | 0.046434
372.32 | 13.5977 | 0.015952 | 0.01318 | 152.6544 | 166.2521 | -0.2215 | -0.0014434 | 159.4533 | 6.7989 | 157.187 | 1.0387 | 0.044289 | 1.039 | 0.0443
372.34 | 12.6283 | 0.015952 | 0.012034 | 152.9727 | 165.601 | -0.5398 | -0.0035175 | 159.2869 | 6.3142 | 157.1821 | 1.0376 | 0.041131 | 1.0379 | 0.041142
372.36 | 11.6327 | 0.015952 | 0.011031 | 153.1448 | 164.7775 | -0.7119 | -0.004639 | 158.9612 | 5.8164 | 157.0224 | 1.0355 | 0.037889 | 1.0358 | 0.037898
372.38 | 10.2965 | 0.015577 | 0.0095986 | 154.5757 | 164.8722 | -1.1428 | -0.0074469 | 159.724 | 5.1483 | 158.0079 | 1.0405 | 0.033537 | 1.0407 | 0.033545
372.4 | 8.7507 | 0.015389 | 0.0081659 | 154.5685 | 163.3192 | -1.1356 | -0.0074 | 158.9439 | 4.3754 | 157.4854 | 1.0354 | 0.028502 | 1.0357 | 0.028509
372.42 | 7.2311 | 0.015201 | 0.0068049 | 153.937 | 161.1681 | -1.5041 | -0.0098013 | 157.5526 | 3.6156 | 156.3474 | 1.0263 | 0.023552 | 1.0266 | 0.023558
372.44 | 5.5282 | 0.014826 | 0.0055156 | 154.8282 | 160.3564 | -1.3953 | -0.0090923 | 157.5923 | 2.7641 | 156.6709 | 1.0266 | 0.018006 | 1.0268 | 0.01801
372.46 | 3.668 | 0.014638 | 0.0041546 | 155.0138 | 158.6818 | -1.5809 | -0.010302 | 156.8478 | 1.834 | 156.2365 | 1.0217 | 0.011947 | 1.022 | 0.01195
372.48 | 1.9388 | 0.014075 | 0.0029369 | 155.3751 | 157.3139 | -1.9422 | -0.012656 | 156.3445 | 0.96939 | 156.0214 | 1.0185 | 0.0063148 | 1.0187 | 0.0063164
372.5 | -0.0262 | 0.013512 | 0.0016475 | 155.2867 | 155.2605 | -1.8538 | -0.01208 | 155.2736 | -0.0131 | 155.278 | 1.0115 | -8.5335e-05 | 1.0117 | -8.5357e-05
372.52 | -1.9126 | 0.012949 | 0.00042979 | 155.0937 | 153.1811 | -1.6608 | -0.010822 | 154.1374 | -0.95629 | 154.4562 | 1.0041 | -0.0062295 | 1.0043 | -0.0062311
372.54 | -3.7466 | 0.012762 | -0.00071631 | 155.4908 | 151.7442 | -2.0579 | -0.01341 | 153.6175 | -1.8733 | 154.2419 | 1.0007 | -0.012203 | 1.0009 | -0.012206
372.56 | -5.5282 | 0.012011 | -0.0017908 | 155.4271 | 149.8989 | -1.9942 | -0.012995 | 152.663 | -2.7641 | 153.5844 | 0.99447 | -0.018006 | 0.99473 | -0.01801
372.58 | -7.2049 | 0.011448 | -0.0028652 | 156.5002 | 149.2953 | -2.0673 | -0.013471 | 152.8977 | -3.6025 | 154.0986 | 0.996 | -0.023467 | 0.99626 | -0.023473
372.6 | -8.8817 | 0.011073 | -0.0039397 | 156.5952 | 147.7135 | -2.1623 | -0.01409 | 152.1543 | -4.4409 | 153.6346 | 0.99116 | -0.028929 | 0.99141 | -0.028936
372.62 | -10.2179 | 0.010322 | -0.0047276 | 156.2401 | 146.0222 | -1.8072 | -0.011776 | 151.1311 | -5.109 | 152.8341 | 0.98449 | -0.033281 | 0.98475 | -0.033289
372.64 | -11.5541 | 0.010134 | -0.0056589 | 156.032 | 144.4779 | -1.5991 | -0.01042 | 150.2549 | -5.7771 | 152.1806 | 0.97879 | -0.037633 | 0.97904 | -0.037642
372.66 | -12.6283 | 0.0091959 | -0.0062319 | 156.0138 | 143.3855 | -1.5809 | -0.010302 | 149.6996 | -6.3142 | 151.8044 | 0.97517 | -0.041131 | 0.97542 | -0.041142
372.68 | -13.4929 | 0.0090083 | -0.0068766 | 155.788 | 142.2951 | -1.3551 | -0.0088304 | 149.0415 | -6.7465 | 151.2904 | 0.97088 | -0.043948 | 0.97113 | -0.043959
372.7 | -14.2003 | 0.0086329 | -0.0073064 | 155.8032 | 141.6029 | -1.3703 | -0.0089294 | 148.7031 | -7.1001 | 151.0698 | 0.96868 | -0.046252 | 0.96893 | -0.046263
372.72 | -14.4099 | 0.0084452 | -0.0075929 | 155.6503 | 141.2404 | -1.2174 | -0.0079331 | 148.4454 | -7.2049 | 150.847 | 0.967 | -0.046934 | 0.96725 | -0.046946
372.74 | -14.9339 | 0.0080699 | -0.007951 | 155.6331 | 140.6992 | -1.2002 | -0.007821 | 148.1662 | -7.4669 | 150.6551 | 0.96518 | -0.048641 | 0.96543 | -0.048653
372.76 | -14.8815 | 0.0078822 | -0.0078794 | 155.4304 | 140.5489 | -0.9975 | -0.0065001 | 147.9897 | -7.4407 | 150.4699 | 0.96403 | -0.04847 | 0.96428 | -0.048483
372.78 | -14.5933 | 0.0078822 | -0.0075213 | 155.3946 | 140.8013 | -0.9617 | -0.0062668 | 148.098 | -7.2966 | 150.5302 | 0.96474 | -0.047532 | 0.96498 | -0.047544
372.8 | -14.2003 | 0.0076945 | -0.0071631 | 155.0717 | 140.8714 | -0.6388 | -0.0041627 | 147.9716 | -7.1001 | 150.3383 | 0.96391 | -0.046252 | 0.96416 | -0.046263
372.82 | -13.6501 | 0.0076945 | -0.0064468 | 154.658 | 141.0079 | -0.2251 | -0.0014668 | 147.8329 | -6.8251 | 150.108 | 0.96301 | -0.04446 | 0.96326 | -0.044471
372.84 | -12.6807 | 0.0076945 | -0.0053007 | 154.67 | 141.9893 | -0.2371 | -0.001545 | 148.3296 | -6.3404 | 150.4431 | 0.96624 | -0.041302 | 0.96649 | -0.041313
372.86 | -11.4493 | 0.0076945 | -0.0037248 | 154.2895 | 142.8402 | 0.1434 | 0.00093445 | 148.5648 | -5.7247 | 150.4731 | 0.96778 | -0.037291 | 0.96802 | -0.037301
372.88 | -10.1917 | 0.0078822 | -0.0021489 | 154.1697 | 143.978 | 0.2632 | 0.0017151 | 149.0738 | -5.0959 | 150.7725 | 0.97109 | -0.033195 | 0.97134 | -0.033204
372.9 | -8.6459 | 0.0082576 | -0.00071631 | 152.7676 | 144.1217 | 0.6653 | 0.0043354 | 148.4446 | -4.323 | 149.8856 | 0.96699 | -0.028161 | 0.96724 | -0.028168
372.92 | -7.0215 | 0.0084452 | 0.00064468 | 152.4619 | 145.4404 | 0.971 | 0.0063274 | 148.9511 | -3.5108 | 150.1214 | 0.97029 | -0.02287 | 0.97054 | -0.022876
372.94 | -5.24 | 0.0088206 | 0.0020057 | 152.4747 | 147.2347 | 0.9582 | 0.006244 | 149.8547 | -2.62 | 150.728 | 0.97618 | -0.017067 | 0.97643 | -0.017071
372.96 | -3.4584 | 0.0093836 | 0.003295 | 152.1321 | 148.6737 | 1.3008 | 0.0084765 | 150.4029 | -1.7292 | 150.9793 | 0.97975 | -0.011264 | 0.98 | -0.011267
372.98 | -1.572 | 0.0099466 | 0.0045128 | 152.2936 | 150.7216 | 1.1393 | 0.0074241 | 151.5076 | -0.78599 | 151.7696 | 0.98695 | -0.0051201 | 0.9872 | -0.0051214
373 | 0.3144 | 0.010134 | 0.0057305 | 152.1697 | 152.4841 | 1.2632 | 0.0082315 | 152.3269 | 0.1572 | 152.2745 | 0.99228 | 0.001024 | 0.99254 | 0.0010243
373.02 | 2.096 | 0.010885 | 0.0068766 | 152.249 | 154.345 | 1.1839 | 0.0077148 | 153.297 | 1.048 | 152.9477 | 0.9986 | 0.0068268 | 0.99886 | 0.0068285
373.04 | 4.0348 | 0.011073 | 0.007951 | 152.1497 | 156.1845 | 1.2832 | 0.0083618 | 154.1671 | 2.0174 | 153.4946 | 1.0043 | 0.013142 | 1.0045 | 0.013145
373.06 | 5.6854 | 0.012011 | 0.0090255 | 152.0093 | 157.6947 | 1.4236 | 0.0092767 | 154.852 | 2.8427 | 153.9044 | 1.0087 | 0.018518 | 1.009 | 0.018522
373.08 | 7.3359 | 0.012386 | 0.010028 | 150.9581 | 158.294 | 1.4748 | 0.0096104 | 154.6261 | 3.668 | 153.4034 | 1.0073 | 0.023894 | 1.0075 | 0.0239
373.1 | 8.9341 | 0.012949 | 0.01096 | 151.0049 | 159.939 | 1.428 | 0.0093054 | 155.472 | 4.4671 | 153.9829 | 1.0128 | 0.029099 | 1.013 | 0.029107
373.12 | 10.3751 | 0.013325 | 0.011891 | 151.1398 | 161.5149 | 1.2931 | 0.0084263 | 156.3274 | 5.1876 | 154.5982 | 1.0183 | 0.033793 | 1.0186 | 0.033801
373.14 | 11.7899 | 0.0137 | 0.012607 | 151.4212 | 163.2111 | 1.0117 | 0.0065926 | 157.3162 | 5.895 | 155.3512 | 1.0248 | 0.038401 | 1.025 | 0.038411
373.16 | 12.8641 | 0.014263 | 0.013252 | 151.3528 | 164.2169 | 1.0801 | 0.0070384 | 157.7849 | 6.4321 | 155.6408 | 1.0278 | 0.041899 | 1.0281 | 0.04191
373.18 | 13.7025 | 0.014451 | 0.013825 | 151.4156 | 165.1181 | 1.0173 | 0.0066291 | 158.2669 | 6.8513 | 155.9831 | 1.031 | 0.04463 | 1.0312 | 0.044642
373.2 | 14.3837 | 0.014826 | 0.014326 | 151.4584 | 165.8421 | 0.9745 | 0.0063502 | 158.6502 | 7.1918 | 156.253 | 1.0335 | 0.046849 | 1.0337 | 0.046861
373.22 | 14.9077 | 0.015389 | 0.014613 | 151.6565 | 166.5642 | 0.7764 | 0.0050593 | 159.1103 | 7.4538 | 156.6257 | 1.0365 | 0.048556 | 1.0367 | 0.048568
373.24 | 15.3531 | 0.015577 | 0.014971 | 151.8715 | 167.2246 | 0.5614 | 0.0036583 | 159.548 | 7.6765 | 156.9892 | 1.0393 | 0.050006 | 1.0396 | 0.050019
373.26 | 15.4055 | 0.015764 | 0.014971 | 151.9149 | 167.3204 | 0.518 | 0.0033755 | 159.6176 | 7.7027 | 157.0501 | 1.0398 | 0.050177 | 1.04 | 0.05019
373.28 | 14.9601 | 0.015952 | 0.014541 | 152.1075 | 167.0676 | 0.3254 | 0.0021204 | 159.5875 | 7.48 | 157.0942 | 1.0396 | 0.048726 | 1.0398 | 0.048739
373.3 | 14.2789 | 0.015952 | 0.013825 | 152.2175 | 166.4964 | 0.2154 | 0.0014036 | 159.3569 | 7.1394 | 156.9771 | 1.0381 | 0.046508 | 1.0383 | 0.046519
373.32 | 13.5715 | 0.015952 | 0.013108 | 152.7142 | 166.2857 | -0.2813 | -0.0018331 | 159.5 | 6.7858 | 157.238 | 1.039 | 0.044204 | 1.0393 | 0.044215
373.34 | 12.6545 | 0.015952 | 0.012106 | 152.708 | 165.3625 | -0.2751 | -0.0017927 | 159.0353 | 6.3273 | 156.9262 | 1.036 | 0.041217 | 1.0362 | 0.041227
373.36 | 11.4231 | 0.015952 | 0.01096 | 152.6057 | 164.0288 | -0.1728 | -0.001126 | 158.3173 | 5.7116 | 156.4134 | 1.0313 | 0.037206 | 1.0316 | 0.037216
373.38 | 10.3227 | 0.015764 | 0.0097418 | 153.2772 | 163.5999 | -0.8443 | -0.0055018 | 158.4386 | 5.1614 | 156.7181 | 1.0321 | 0.033622 | 1.0324 | 0.033631
373.4 | 8.7769 | 0.015389 | 0.0082376 | 154.2388 | 163.0157 | -0.8059 | -0.0052516 | 158.6273 | 4.3885 | 157.1644 | 1.0333 | 0.028587 | 1.0336 | 0.028595
373.42 | 7.1787 | 0.015201 | 0.0068049 | 154.8282 | 162.0069 | -1.3953 | -0.0090923 | 158.4176 | 3.5894 | 157.2211 | 1.032 | 0.023382 | 1.0322 | 0.023388
373.44 | 5.371 | 0.015014 | 0.005444 | 154.7607 | 160.1317 | -1.3278 | -0.0086525 | 157.4462 | 2.6855 | 156.551 | 1.0256 | 0.017494 | 1.0259 | 0.017498
373.46 | 3.6418 | 0.014451 | 0.0042262 | 154.9003 | 158.5421 | -1.4674 | -0.0095622 | 156.7212 | 1.8209 | 156.1142 | 1.0209 | 0.011862 | 1.0212 | 0.011865
373.48 | 1.834 | 0.014075 | 0.0028652 | 155.0699 | 156.9039 | -1.637 | -0.010667 | 155.9869 | 0.91699 | 155.6812 | 1.0161 | 0.0059734 | 1.0164 | 0.005975
373.5 | -0.131 | 0.013512 | 0.0017191 | 155.0094 | 154.8784 | -1.5765 | -0.010273 | 154.9439 | -0.0655 | 154.9657 | 1.0093 | -0.00042668 | 1.0096 | -0.00042678
373.52 | -1.965 | 0.012949 | 0.00035815 | 155.3334 | 153.3684 | -1.9005 | -0.012384 | 154.3509 | -0.98249 | 154.6784 | 1.0055 | -0.0064001 | 1.0057 | -0.0064018
373.54 | -3.7728 | 0.012574 | -0.00071631 | 155.4231 | 151.6503 | -1.9902 | -0.012969 | 153.5367 | -1.8864 | 154.1655 | 1.0002 | -0.012288 | 1.0004 | -0.012291
373.56 | -5.5544 | 0.012011 | -0.0018624 | 155.2573 | 149.7029 | -1.8244 | -0.011889 | 152.4801 | -2.7772 | 153.4058 | 0.99328 | -0.018091 | 0.99354 | -0.018096
373.58 | -7.1787 | 0.011823 | -0.0028652 | 155.2481 | 148.0694 | -1.8152 | -0.011829 | 151.6587 | -3.5894 | 152.8552 | 0.98793 | -0.023382 | 0.98818 | -0.023388
373.6 | -8.8031 | 0.011073 | -0.0037248 | 155.0962 | 146.2931 | -1.6633 | -0.010839 | 150.6946 | -4.4016 | 152.1618 | 0.98165 | -0.028673 | 0.9819 | -0.02868
373.62 | -10.1917 | 0.01051 | -0.004656 | 156.1194 | 145.9277 | -1.6865 | -0.01099 | 151.0235 | -5.0959 | 152.7222 | 0.98379 | -0.033195 | 0.98404 | -0.033204
373.64 | -11.5803 | 0.0099466 | -0.0055156 | 155.871 | 144.2907 | -1.4381 | -0.0093712 | 150.0808 | -5.7902 | 152.0109 | 0.97765 | -0.037718 | 0.9779 | -0.037728
373.66 | -12.5497 | 0.0097589 | -0.0062319 | 155.9326 | 143.3829 | -1.4997 | -0.0097726 | 149.6577 | -6.2749 | 151.7494 | 0.9749 | -0.040875 | 0.97515 | -0.040886
373.68 | -13.6239 | 0.0093836 | -0.0068049 | 155.8576 | 142.2337 | -1.4247 | -0.0092839 | 149.0456 | -6.812 | 151.3163 | 0.97091 | -0.044374 | 0.97116 | -0.044386
373.7 | -13.9907 | 0.0091959 | -0.0071631 | 155.7355 | 141.7448 | -1.3026 | -0.0084883 | 148.7402 | -6.9953 | 151.0719 | 0.96892 | -0.045569 | 0.96917 | -0.045581
373.72 | -14.7243 | 0.0084452 | -0.0076645 | 155.5178 | 140.7935 | -1.0849 | -0.0070696 | 148.1557 | -7.3621 | 150.6097 | 0.96511 | -0.047958 | 0.96536 | -0.047971
373.74 | -14.9863 | 0.0084452 | -0.0078794 | 155.0327 | 140.0464 | -0.5998 | -0.0039085 | 147.5396 | -7.4931 | 150.0373 | 0.9611 | -0.048812 | 0.96134 | -0.048824
373.76 | -14.8815 | 0.0080699 | -0.0076645 | 155.2884 | 140.4069 | -0.8555 | -0.0055748 | 147.8477 | -7.4407 | 150.3279 | 0.9631 | -0.04847 | 0.96335 | -0.048483
373.78 | -14.5147 | 0.0078822 | -0.0074496 | 154.7433 | 140.2286 | -0.3104 | -0.0020227 | 147.486 | -7.2573 | 149.9051 | 0.96075 | -0.047276 | 0.96099 | -0.047288
373.8 | -14.2265 | 0.0078822 | -0.0070198 | 154.7154 | 140.4889 | -0.2825 | -0.0018409 | 147.6022 | -7.1132 | 149.9732 | 0.96151 | -0.046337 | 0.96175 | -0.046349
373.82 | -13.6501 | 0.0078822 | -0.0063752 | 154.541 | 140.8909 | -0.1081 | -0.00070442 | 147.7159 | -6.8251 | 149.991 | 0.96225 | -0.04446 | 0.96249 | -0.044471
373.84 | -12.7331 | 0.0078822 | -0.0050858 | 154.3865 | 141.6534 | 0.0464 | 0.00030236 | 148.0199 | -6.3666 | 150.1421 | 0.96423 | -0.041473 | 0.96447 | -0.041483
373.86 | -11.5279 | 0.0078822 | -0.0036532 | 153.9628 | 142.4349 | 0.4701 | 0.0030634 | 148.1988 | -5.764 | 150.1202 | 0.96539 | -0.037547 | 0.96564 | -0.037557
373.88 | -10.2965 | 0.0082576 | -0.0021489 | 152.9018 | 142.6053 | 0.5311 | 0.0034609 | 147.7535 | -5.1483 | 149.4696 | 0.96249 | -0.033537 | 0.96274 | -0.033545
373.9 | -8.6197 | 0.0086329 | -0.00057305 | 152.4661 | 143.8464 | 0.9668 | 0.0063 | 148.1562 | -4.3099 | 149.5929 | 0.96511 | -0.028075 | 0.96536 | -0.028082
373.92 | -7.0739 | 0.0088206 | 0.00078794 | 152.4619 | 145.388 | 0.971 | 0.0063274 | 148.9249 | -3.537 | 150.1039 | 0.97012 | -0.02304 | 0.97037 | -0.023046
373.94 | -5.3186 | 0.0093836 | 0.0021489 | 152.4191 | 147.1005 | 1.0138 | 0.0066063 | 149.7598 | -2.6593 | 150.6462 | 0.97556 | -0.017323 | 0.97581 | -0.017327
373.96 | -3.4322 | 0.0099466 | 0.0035099 | 152.3284 | 148.8962 | 1.1045 | 0.0071974 | 150.6123 | -1.7161 | 151.1843 | 0.98111 | -0.011179 | 0.98137 | -0.011182
373.98 | -1.572 | 0.010134 | 0.004656 | 152.1746 | 150.6026 | 1.2583 | 0.0081996 | 151.3886 | -0.78599 | 151.6506 | 0.98617 | -0.0051201 | 0.98642 | -0.0051214
374 | 0.2882 | 0.010885 | 0.0058737 | 152.2466 | 152.5348 | 1.1863 | 0.0077304 | 152.3907 | 0.1441 | 152.3427 | 0.9927 | 0.00093868 | 0.99295 | 0.00093892
374.02 | 2.0698 | 0.011073 | 0.0070915 | 151.9915 | 154.0613 | 1.4414 | 0.0093927 | 153.0264 | 1.0349 | 152.6814 | 0.99684 | 0.0067415 | 0.9971 | 0.0067432
374.04 | 3.9038 | 0.011823 | 0.0081659 | 152.1324 | 156.0362 | 1.3005 | 0.0084746 | 154.0843 | 1.9519 | 153.4337 | 1.0037 | 0.012715 | 1.004 | 0.012718
374.06 | 5.764 | 0.012011 | 0.0091688 | 152.0751 | 157.8391 | 1.3578 | 0.008848 | 154.9571 | 2.882 | 153.9964 | 1.0094 | 0.018774 | 1.0097 | 0.018779
374.08 | 7.4407 | 0.012949 | 0.010172 | 152.1038 | 159.5445 | 1.3291 | 0.0086609 | 155.8242 | 3.7204 | 154.584 | 1.0151 | 0.024235 | 1.0153 | 0.024241
374.1 | 8.9341 | 0.013325 | 0.011031 | 151.0941 | 160.0282 | 1.3388 | 0.0087241 | 155.5612 | 4.4671 | 154.0721 | 1.0134 | 0.029099 | 1.0136 | 0.029107
374.12 | 10.4013 | 0.013888 | 0.011962 | 151.3698 | 161.7711 | 1.0631 | 0.0069276 | 156.5705 | 5.2007 | 154.8369 | 1.0199 | 0.033878 | 1.0202 | 0.033887
374.14 | 11.6589 | 0.014075 | 0.01275 | 151.5407 | 163.1996 | 0.8922 | 0.0058139 | 157.3702 | 5.8295 | 155.427 | 1.0251 | 0.037974 | 1.0254 | 0.037984
374.16 | 12.6545 | 0.014638 | 0.013323 | 151.3926 | 164.0471 | 1.0403 | 0.006779 | 157.7199 | 6.3273 | 155.6108 | 1.0274 | 0.041217 | 1.0277 | 0.041227
374.18 | 13.7549 | 0.015014 | 0.013968 | 151.465 | 165.2199 | 0.9679 | 0.0063072 | 158.3424 | 6.8774 | 156.05 | 1.0315 | 0.044801 | 1.0317 | 0.044812
374.2 | 14.4099 | 0.015201 | 0.014398 | 151.9562 | 166.3661 | 0.4767 | 0.0031064 | 159.1611 | 7.2049 | 156.7595 | 1.0368 | 0.046934 | 1.0371 | 0.046946
374.22 | 14.9863 | 0.015764 | 0.014756 | 151.8908 | 166.8771 | 0.5421 | 0.0035325 | 159.3839 | 7.4931 | 156.8862 | 1.0383 | 0.048812 | 1.0385 | 0.048824
374.24 | 15.4317 | 0.015764 | 0.015043 | 151.988 | 167.4197 | 0.4449 | 0.0028991 | 159.7038 | 7.7158 | 157.1319 | 1.0403 | 0.050262 | 1.0406 | 0.050275
374.26 | 15.3531 | 0.01614 | 0.015043 | 152.3255 | 167.6786 | 0.1074 | 0.00069986 | 160.002 | 7.6765 | 157.4432 | 1.0423 | 0.050006 | 1.0425 | 0.050019
374.28 | 15.0125 | 0.016327 | 0.014684 | 152.3089 | 167.3214 | 0.124 | 0.00080803 | 159.8151 | 7.5062 | 157.3131 | 1.0411 | 0.048897 | 1.0413 | 0.048909
374.3 | 14.3837 | 0.016515 | 0.01404 | 152.6024 | 166.9861 | -0.1695 | -0.0011045 | 159.7942 | 7.1918 | 157.397 | 1.0409 | 0.046849 | 1.0412 | 0.046861
374.32 | 13.5977 | 0.016515 | 0.013323 | 152.9055 | 166.5032 | -0.4726 | -0.0030796 | 159.7044 | 6.7989 | 157.4381 | 1.0403 | 0.044289 | 1.0406 | 0.0443
374.34 | 12.6807 | 0.016515 | 0.012392 | 154.1113 | 166.792 | -0.6784 | -0.0044207 | 160.4517 | 6.3404 | 158.3382 | 1.0452 | 0.041302 | 1.0455 | 0.041313
374.36 | 11.6065 | 0.016327 | 0.011174 | 154.2888 | 165.8953 | -0.8559 | -0.0055774 | 160.0921 | 5.8033 | 158.1576 | 1.0429 | 0.037803 | 1.0431 | 0.037813
374.38 | 10.2703 | 0.01614 | 0.0097418 | 153.4018 | 163.6721 | -0.9689 | -0.0063137 | 158.537 | 5.1352 | 156.8252 | 1.0327 | 0.033451 | 1.033 | 0.03346
374.4 | 8.7507 | 0.015952 | 0.0083092 | 154.7239 | 163.4746 | -1.291 | -0.0084127 | 159.0993 | 4.3754 | 157.6408 | 1.0364 | 0.028502 | 1.0367 | 0.028509
374.42 | 7.2573 | 0.015764 | 0.0070198 | 154.7277 | 161.985 | -1.2948 | -0.0084374 | 158.3564 | 3.6287 | 157.1468 | 1.0316 | 0.023638 | 1.0318 | 0.023644
374.44 | 5.5282 | 0.015201 | 0.0056589 | 154.8173 | 160.3455 | -1.3844 | -0.0090213 | 157.5814 | 2.7641 | 156.66 | 1.0265 | 0.018006 | 1.0268 | 0.01801
374.46 | 3.6418 | 0.014826 | 0.0042979 | 155.2279 | 158.8697 | -1.795 | -0.011697 | 157.0488 | 1.8209 | 156.4418 | 1.023 | 0.011862 | 1.0233 | 0.011865
374.48 | 1.7816 | 0.014263 | 0.0029369 | 155.2578 | 157.0394 | -1.8249 | -0.011892 | 156.1486 | 0.89079 | 155.8517 | 1.0172 | 0.0058028 | 1.0174 | 0.0058043
374.5 | 0 | 0.014075 | 0.0017908 | 155.3751 | 155.3751 | -1.9422 | -0.012656 | 155.3751 | 0 | 155.3751 | 1.0121 | 0 | 1.0124 | 0
374.52 | -1.8078 | 0.013137 | 0.00064468 | 155.5187 | 153.7109 | -2.0858 | -0.013592 | 154.6148 | -0.90389 | 154.9161 | 1.0072 | -0.0058881 | 1.0074 | -0.0058896
374.54 | -3.799 | 0.012762 | -0.00064468 | 155.4708 | 151.6718 | -2.0379 | -0.01328 | 153.5713 | -1.8995 | 154.2045 | 1.0004 | -0.012374 | 1.0006 | -0.012377
374.56 | -5.4496 | 0.012574 | -0.0017191 | 155.6802 | 150.2306 | -2.2473 | -0.014644 | 152.9554 | -2.7248 | 153.8637 | 0.99638 | -0.01775 | 0.99663 | -0.017754
374.58 | -7.2835 | 0.011823 | -0.0027936 | 156.5276 | 149.2441 | -2.0947 | -0.01365 | 152.8858 | -3.6418 | 154.0998 | 0.99592 | -0.023723 | 0.99618 | -0.023729
374.6 | -8.8293 | 0.011448 | -0.0037248 | 156.425 | 147.5957 | -1.9921 | -0.012981 | 152.0103 | -4.4147 | 153.4819 | 0.99022 | -0.028758 | 0.99047 | -0.028765
374.62 | -10.2965 | 0.010885 | -0.0047276 | 156.3022 | 146.0057 | -1.8693 | -0.012181 | 151.1539 | -5.1483 | 152.87 | 0.98464 | -0.033537 | 0.98489 | -0.033545
374.64 | -11.4231 | 0.010322 | -0.0053723 | 155.9852 | 144.5621 | -1.5523 | -0.010115 | 150.2736 | -5.7116 | 152.1775 | 0.97891 | -0.037206 | 0.97916 | -0.037216
374.66 | -12.6807 | 0.0097589 | -0.0062319 | 156.2397 | 143.559 | -1.8068 | -0.011774 | 149.8993 | -6.3404 | 152.0128 | 0.97647 | -0.041302 | 0.97672 | -0.041313
374.68 | -13.5191 | 0.0095713 | -0.0067333 | 156.0094 | 142.4903 | -1.5765 | -0.010273 | 149.2498 | -6.7596 | 151.503 | 0.97224 | -0.044033 | 0.97249 | -0.044044
374.7 | -14.2265 | 0.0090083 | -0.0072347 | 155.4921 | 141.2656 | -1.0592 | -0.0069022 | 148.3789 | -7.1132 | 150.7499 | 0.96657 | -0.046337 | 0.96681 | -0.046349
374.72 | -14.7243 | 0.0088206 | -0.0075929 | 155.5172 | 140.7929 | -1.0843 | -0.0070657 | 148.1551 | -7.3621 | 150.6091 | 0.96511 | -0.047958 | 0.96535 | -0.047971
374.74 | -14.9339 | 0.0082576 | -0.0078078 | 155.4579 | 140.524 | -1.025 | -0.0066793 | 147.991 | -7.4669 | 150.4799 | 0.96404 | -0.048641 | 0.96429 | -0.048653
374.76 | -14.7767 | 0.0080699 | -0.0076645 | 155.3462 | 140.5695 | -0.9133 | -0.0059514 | 147.9579 | -7.3883 | 150.4206 | 0.96382 | -0.048129 | 0.96407 | -0.048141
374.78 | -14.5671 | 0.0078822 | -0.0074496 | 155.0197 | 140.4526 | -0.5868 | -0.0038238 | 147.7362 | -7.2835 | 150.164 | 0.96238 | -0.047446 | 0.96262 | -0.047458
374.8 | -14.1479 | 0.0078822 | -0.0070915 | 154.9423 | 140.7944 | -0.5094 | -0.0033195 | 147.8684 | -7.0739 | 150.2263 | 0.96324 | -0.046081 | 0.96349 | -0.046093
374.82 | -13.6501 | 0.0076945 | -0.0064468 | 154.9569 | 141.3068 | -0.524 | -0.0034146 | 148.1318 | -6.8251 | 150.4069 | 0.96496 | -0.04446 | 0.9652 | -0.044471
374.84 | -12.7855 | 0.0076945 | -0.0053723 | 154.3408 | 141.5553 | 0.0921 | 0.00060016 | 147.948 | -6.3928 | 150.079 | 0.96376 | -0.041643 | 0.96401 | -0.041654
374.86 | -11.4493 | 0.0078822 | -0.0036532 | 154.0416 | 142.5923 | 0.3913 | 0.0025499 | 148.3169 | -5.7247 | 150.2252 | 0.96616 | -0.037291 | 0.96641 | -0.037301
374.88 | -10.1917 | 0.0080699 | -0.0022206 | 152.808 | 142.6163 | 0.6249 | 0.0040721 | 147.7121 | -5.0959 | 149.4108 | 0.96222 | -0.033195 | 0.96247 | -0.033204
374.9 | -8.6983 | 0.0084452 | -0.00071631 | 152.4955 | 143.7972 | 0.9374 | 0.0061085 | 148.1463 | -4.3492 | 149.5961 | 0.96505 | -0.028331 | 0.9653 | -0.028338
374.92 | -7.0739 | 0.0088206 | 0.00078794 | 152.2618 | 145.1879 | 1.1711 | 0.0076313 | 148.7248 | -3.537 | 149.9038 | 0.96882 | -0.02304 | 0.96907 | -0.023046
374.94 | -5.2662 | 0.0090083 | 0.0020773 | 153.1901 | 147.9239 | 1.2428 | 0.0080986 | 150.557 | -2.6331 | 151.4347 | 0.98075 | -0.017152 | 0.98101 | -0.017157
374.96 | -3.4322 | 0.0095713 | 0.0033667 | 152.105 | 148.6728 | 1.3279 | 0.0086531 | 150.3889 | -1.7161 | 150.9609 | 0.97966 | -0.011179 | 0.97991 | -0.011182
374.98 | -1.6244 | 0.0097589 | 0.0045844 | 152.1009 | 150.4765 | 1.332 | 0.0086798 | 151.2887 | -0.81219 | 151.5594 | 0.98552 | -0.0052908 | 0.98577 | -0.0052921
375 | 0.2882 | 0.010322 | 0.0057305 | 152.0726 | 152.3608 | 1.3603 | 0.0088643 | 152.2167 | 0.1441 | 152.1687 | 0.99157 | 0.00093868 | 0.99182 | 0.00093892
375.02 | 2.096 | 0.010885 | 0.0069482 | 151.726 | 153.822 | 1.7069 | 0.011123 | 152.774 | 1.048 | 152.4247 | 0.9952 | 0.0068268 | 0.99545 | 0.0068285
375.04 | 3.9562 | 0.01126 | 0.0080227 | 152.0613 | 156.0175 | 1.3716 | 0.0089379 | 154.0394 | 1.9781 | 153.38 | 1.0034 | 0.012886 | 1.0037 | 0.012889
375.06 | 5.764 | 0.011823 | 0.0090971 | 151.8306 | 157.5946 | 1.6023 | 0.010441 | 154.7126 | 2.882 | 153.7519 | 1.0078 | 0.018774 | 1.0081 | 0.018779
375.08 | 7.3621 | 0.012386 | 0.010028 | 150.6638 | 158.0259 | 1.7691 | 0.011528 | 154.3449 | 3.6811 | 153.1178 | 1.0054 | 0.023979 | 1.0057 | 0.023985
375.1 | 9.0127 | 0.013137 | 0.011031 | 150.7542 | 159.7669 | 1.6787 | 0.010939 | 155.2606 | 4.5064 | 153.7584 | 1.0114 | 0.029355 | 1.0117 | 0.029363
375.12 | 10.3489 | 0.013325 | 0.011819 | 151.1489 | 161.4978 | 1.284 | 0.008367 | 156.3234 | 5.1745 | 154.5985 | 1.0183 | 0.033707 | 1.0186 | 0.033716
375.14 | 11.7113 | 0.013888 | 0.012607 | 150.9111 | 162.6224 | 1.5218 | 0.0099166 | 156.7668 | 5.8557 | 154.8149 | 1.0212 | 0.038145 | 1.0215 | 0.038155
375.16 | 12.6545 | 0.014263 | 0.013252 | 151.5173 | 164.1718 | 0.9156 | 0.0059664 | 157.8446 | 6.3273 | 155.7355 | 1.0282 | 0.041217 | 1.0285 | 0.041227
375.18 | 13.7025 | 0.014638 | 0.013896 | 151.0661 | 164.7686 | 1.3668 | 0.0089066 | 157.9173 | 6.8513 | 155.6336 | 1.0287 | 0.04463 | 1.029 | 0.044642
375.2 | 14.4361 | 0.015201 | 0.014326 | 151.4967 | 165.9328 | 0.9362 | 0.0061006 | 158.7147 | 7.218 | 156.3087 | 1.0339 | 0.04702 | 1.0342 | 0.047032
375.22 | 15.1435 | 0.015389 | 0.014756 | 151.4712 | 166.6147 | 0.9617 | 0.0062668 | 159.0429 | 7.5717 | 156.519 | 1.036 | 0.049324 | 1.0363 | 0.049336
375.24 | 15.3531 | 0.015764 | 0.014971 | 151.7408 | 167.0939 | 0.6921 | 0.00451 | 159.4173 | 7.6765 | 156.8585 | 1.0385 | 0.050006 | 1.0387 | 0.050019
375.26 | 15.3531 | 0.015764 | 0.014971 | 151.7849 | 167.138 | 0.648 | 0.0042226 | 159.4614 | 7.6765 | 156.9026 | 1.0388 | 0.050006 | 1.039 | 0.050019
375.28 | 14.9339 | 0.015952 | 0.014613 | 152.3461 | 167.28 | 0.0868 | 0.00056562 | 159.813 | 7.4669 | 157.3241 | 1.041 | 0.048641 | 1.0413 | 0.048653
375.3 | 14.2789 | 0.01614 | 0.013825 | 152.3901 | 166.669 | 0.0428 | 0.0002789 | 159.5295 | 7.1394 | 157.1497 | 1.0392 | 0.046508 | 1.0395 | 0.046519
375.32 | 13.6501 | 0.01614 | 0.01318 | 152.5031 | 166.1532 | -0.0702 | -0.00045745 | 159.3282 | 6.8251 | 157.0531 | 1.0379 | 0.04446 | 1.0382 | 0.044471
375.34 | 12.7069 | 0.01614 | 0.012177 | 153.9971 | 166.704 | -0.5642 | -0.0036765 | 160.3506 | 6.3535 | 158.2327 | 1.0446 | 0.041387 | 1.0448 | 0.041398
375.36 | 11.4755 | 0.015952 | 0.01096 | 152.9997 | 164.4752 | -0.5668 | -0.0036935 | 158.7375 | 5.7378 | 156.8249 | 1.034 | 0.037377 | 1.0343 | 0.037386
375.38 | 10.2441 | 0.015952 | 0.0096702 | 154.267 | 164.5111 | -0.8341 | -0.0054353 | 159.3891 | 5.1221 | 157.6817 | 1.0383 | 0.033366 | 1.0386 | 0.033375
375.4 | 8.7769 | 0.015389 | 0.0081659 | 154.5153 | 163.2922 | -1.0824 | -0.0070533 | 158.9038 | 4.3885 | 157.4409 | 1.0351 | 0.028587 | 1.0354 | 0.028595
375.42 | 7.2835 | 0.015201 | 0.0068766 | 154.6033 | 161.8868 | -1.1704 | -0.0076268 | 158.2451 | 3.6418 | 157.0311 | 1.0308 | 0.023723 | 1.0311 | 0.023729
375.44 | 5.633 | 0.014826 | 0.0056589 | 154.6647 | 160.2977 | -1.2318 | -0.0080269 | 157.4812 | 2.8165 | 156.5424 | 1.0259 | 0.018347 | 1.0261 | 0.018352
375.46 | 3.7204 | 0.014638 | 0.0042262 | 154.8618 | 158.5822 | -1.4289 | -0.0093113 | 156.722 | 1.8602 | 156.1019 | 1.0209 | 0.012118 | 1.0212 | 0.012121
375.48 | 1.9126 | 0.014075 | 0.0030801 | 155.0474 | 156.96 | -1.6145 | -0.010521 | 156.0037 | 0.95629 | 155.6849 | 1.0162 | 0.0062295 | 1.0165 | 0.0062311
375.5 | -0.0524 | 0.013512 | 0.0016475 | 155.2481 | 155.1957 | -1.8152 | -0.011829 | 155.2219 | -0.0262 | 155.2306 | 1.0111 | -0.00017067 | 1.0114 | -0.00017071
375.52 | -1.834 | 0.013325 | 0.00042979 | 155.4689 | 153.6349 | -2.036 | -0.013267 | 154.5519 | -0.91699 | 154.8576 | 1.0068 | -0.0059734 | 1.007 | -0.005975
375.54 | -3.7204 | 0.012574 | -0.00071631 | 155.2175 | 151.4971 | -1.7846 | -0.011629 | 153.3573 | -1.8602 | 153.9774 | 0.999 | -0.012118 | 0.99925 | -0.012121
375.56 | -5.502 | 0.012011 | -0.0017908 | 155.4556 | 149.9536 | -2.0227 | -0.013181 | 152.7046 | -2.751 | 153.6216 | 0.99474 | -0.01792 | 0.995 | -0.017925
375.58 | -7.1787 | 0.011448 | -0.0028652 | 156.2217 | 149.043 | -1.7888 | -0.011657 | 152.6323 | -3.5894 | 153.8288 | 0.99427 | -0.023382 | 0.99453 | -0.023388
375.6 | -8.6459 | 0.011073 | -0.0037248 | 156.2883 | 147.6424 | -1.8554 | -0.012091 | 151.9653 | -4.323 | 153.4063 | 0.98993 | -0.028161 | 0.99018 | -0.028168
375.62 | -10.2441 | 0.01051 | -0.0047993 | 156.3751 | 146.131 | -1.9422 | -0.012656 | 151.253 | -5.1221 | 152.9604 | 0.98529 | -0.033366 | 0.98554 | -0.033375
375.64 | -11.5541 | 0.010322 | -0.0055156 | 156.3873 | 144.8332 | -1.9544 | -0.012736 | 150.6102 | -5.7771 | 152.5359 | 0.9811 | -0.037633 | 0.98135 | -0.037642
375.66 | -12.5497 | 0.0097589 | -0.0062319 | 156.02 | 143.4703 | -1.5871 | -0.010342 | 149.7451 | -6.2749 | 151.8368 | 0.97547 | -0.040875 | 0.97572 | -0.040886
375.68 | -13.5453 | 0.0091959 | -0.0069482 | 156.2104 | 142.6651 | -1.7775 | -0.011583 | 149.4377 | -6.7727 | 151.6953 | 0.97346 | -0.044118 | 0.97371 | -0.044129
375.7 | -14.0169 | 0.0088206 | -0.0072347 | 155.7227 | 141.7058 | -1.2898 | -0.0084048 | 148.7143 | -7.0084 | 151.0504 | 0.96875 | -0.045654 | 0.969 | -0.045666
375.72 | -14.6719 | 0.0082576 | -0.0076645 | 155.6397 | 140.9678 | -1.2068 | -0.007864 | 148.3038 | -7.3359 | 150.7491 | 0.96608 | -0.047788 | 0.96632 | -0.0478
375.74 | -14.9863 | 0.0080699 | -0.007951 | 155.4012 | 140.4149 | -0.9683 | -0.0063098 | 147.9081 | -7.4931 | 150.4058 | 0.9635 | -0.048812 | 0.96374 | -0.048824
375.76 | -14.9339 | 0.0078822 | -0.0078078 | 155.1223 | 140.1884 | -0.6894 | -0.0044924 | 147.6554 | -7.4669 | 150.1443 | 0.96185 | -0.048641 | 0.9621 | -0.048653
375.78 | -14.5409 | 0.0076945 | -0.0075213 | 155.1493 | 140.6084 | -0.7164 | -0.0046683 | 147.8789 | -7.2704 | 150.3023 | 0.96331 | -0.047361 | 0.96355 | -0.047373
375.8 | -14.1479 | 0.0076945 | -0.0070915 | 154.9071 | 140.7592 | -0.4742 | -0.0030901 | 147.8332 | -7.0739 | 150.1911 | 0.96301 | -0.046081 | 0.96326 | -0.046093
375.82 | -13.6501 | 0.0076945 | -0.0063752 | 154.7546 | 141.1045 | -0.3217 | -0.0020963 | 147.9295 | -6.8251 | 150.2046 | 0.96364 | -0.04446 | 0.96388 | -0.044471
375.84 | -12.6807 | 0.0076945 | -0.0051574 | 154.2643 | 141.5836 | 0.1686 | 0.0010987 | 147.9239 | -6.3404 | 150.0374 | 0.9636 | -0.041302 | 0.96385 | -0.041313
375.86 | -11.5279 | 0.0078822 | -0.0036532 | 154.2547 | 142.7268 | 0.1782 | 0.0011612 | 148.4907 | -5.764 | 150.4121 | 0.96729 | -0.037547 | 0.96754 | -0.037557
375.88 | -10.2179 | 0.0080699 | -0.0021489 | 153.7488 | 143.5309 | 0.6841 | 0.0044579 | 148.6398 | -5.109 | 150.3428 | 0.96827 | -0.033281 | 0.96851 | -0.033289
375.9 | -8.7245 | 0.0086329 | -0.00064468 | 153.6993 | 144.9748 | 0.7336 | 0.0047804 | 149.337 | -4.3623 | 150.7911 | 0.97281 | -0.028417 | 0.97306 | -0.028424
375.92 | -7.1263 | 0.0088206 | 0.00078794 | 152.7189 | 145.5926 | 0.714 | 0.0046527 | 149.1557 | -3.5632 | 150.3435 | 0.97163 | -0.023211 | 0.97187 | -0.023217
375.94 | -5.3186 | 0.0090083 | 0.0020057 | 152.3284 | 147.0098 | 1.1045 | 0.0071974 | 149.6691 | -2.6593 | 150.5555 | 0.97497 | -0.017323 | 0.97522 | -0.017327
375.96 | -3.5108 | 0.0093836 | 0.003295 | 151.9647 | 148.4539 | 1.4682 | 0.0095674 | 150.2093 | -1.7554 | 150.7944 | 0.97849 | -0.011435 | 0.97874 | -0.011438
375.98 | -1.6506 | 0.0097589 | 0.0045128 | 152.0875 | 150.4369 | 1.3454 | 0.0087672 | 151.2622 | -0.82529 | 151.5373 | 0.98535 | -0.0053761 | 0.9856 | -0.0053775
376 | 0.1834 | 0.01051 | 0.0058021 | 152.1227 | 152.3061 | 1.3102 | 0.0085378 | 152.2144 | 0.091699 | 152.1838 | 0.99155 | 0.00059734 | 0.9918 | 0.0005975
376.02 | 2.1222 | 0.010885 | 0.0069482 | 152.0985 | 154.2207 | 1.3344 | 0.0086955 | 153.1596 | 1.0611 | 152.8059 | 0.99771 | 0.0069121 | 0.99796 | 0.0069139
376.04 | 3.9038 | 0.011448 | 0.007951 | 150.9305 | 154.8343 | 1.5024 | 0.0097902 | 152.8824 | 1.9519 | 152.2318 | 0.9959 | 0.012715 | 0.99616 | 0.012718
376.06 | 5.6592 | 0.011636 | 0.0089539 | 151.8511 | 157.5103 | 1.5818 | 0.010308 | 154.6807 | 2.8296 | 153.7375 | 1.0076 | 0.018432 | 1.0079 | 0.018437
376.08 | 7.3097 | 0.012762 | 0.0099567 | 150.8395 | 158.1492 | 1.5934 | 0.010383 | 154.4944 | 3.6549 | 153.2761 | 1.0064 | 0.023808 | 1.0067 | 0.023815
376.1 | 8.9079 | 0.012949 | 0.01096 | 151.0649 | 159.9728 | 1.368 | 0.0089144 | 155.5189 | 4.454 | 154.0342 | 1.0131 | 0.029014 | 1.0133 | 0.029021
376.12 | 10.4275 | 0.013325 | 0.011819 | 150.9014 | 161.3289 | 1.5315 | 0.0099799 | 156.1152 | 5.2138 | 154.3772 | 1.017 | 0.033963 | 1.0172 | 0.033972
376.14 | 11.7375 | 0.013888 | 0.012607 | 151.2142 | 162.9517 | 1.2187 | 0.0079415 | 157.083 | 5.8688 | 155.1267 | 1.0233 | 0.03823 | 1.0235 | 0.03824
376.16 | 12.8641 | 0.014075 | 0.013323 | 151.3856 | 164.2497 | 1.0473 | 0.0068246 | 157.8177 | 6.4321 | 155.6736 | 1.0281 | 0.041899 | 1.0283 | 0.04191
376.18 | 13.7025 | 0.014638 | 0.013825 | 151.5309 | 165.2334 | 0.902 | 0.0058778 | 158.3821 | 6.8513 | 156.0984 | 1.0317 | 0.04463 | 1.032 | 0.044642
376.2 | 14.3837 | 0.015014 | 0.014255 | 151.4687 | 165.8524 | 0.9642 | 0.0062831 | 158.6605 | 7.1918 | 156.2633 | 1.0335 | 0.046849 | 1.0338 | 0.046861
376.22 | 14.9863 | 0.015389 | 0.014684 | 151.4973 | 166.4836 | 0.9356 | 0.0060967 | 158.9904 | 7.4931 | 156.4927 | 1.0357 | 0.048812 | 1.036 | 0.048824
376.24 | 15.4055 | 0.015764 | 0.014971 | 151.7219 | 167.1274 | 0.711 | 0.0046332 | 159.4246 | 7.7027 | 156.8571 | 1.0385 | 0.050177 | 1.0388 | 0.05019
376.26 | 15.4055 | 0.01614 | 0.014971 | 151.9366 | 167.3421 | 0.4963 | 0.0032341 | 159.6393 | 7.7027 | 157.0718 | 1.0399 | 0.050177 | 1.0402 | 0.05019
376.28 | 14.9077 | 0.01614 | 0.014684 | 152.2753 | 167.183 | 0.1576 | 0.001027 | 159.7291 | 7.4538 | 157.2445 | 1.0405 | 0.048556 | 1.0408 | 0.048568
376.3 | 14.3575 | 0.016327 | 0.013968 | 152.4409 | 166.7984 | -0.008 | -5.2131e-05 | 159.6196 | 7.1787 | 157.2267 | 1.0398 | 0.046764 | 1.0401 | 0.046776
376.32 | 13.6501 | 0.016327 | 0.013323 | 152.7374 | 166.3875 | -0.3045 | -0.0019842 | 159.5625 | 6.8251 | 157.2874 | 1.0394 | 0.04446 | 1.0397 | 0.044471
376.34 | 12.6283 | 0.016327 | 0.012177 | 152.8221 | 165.4504 | -0.3892 | -0.0025362 | 159.1363 | 6.3142 | 157.0315 | 1.0366 | 0.041131 | 1.0369 | 0.041142
376.36 | 11.5017 | 0.01614 | 0.011031 | 154.2236 | 165.7253 | -0.7907 | -0.0051525 | 159.9745 | 5.7509 | 158.0575 | 1.0421 | 0.037462 | 1.0424 | 0.037472
376.38 | 10.2441 | 0.015952 | 0.0096702 | 154.1594 | 164.4035 | -0.7265 | -0.0047342 | 159.2815 | 5.1221 | 157.5741 | 1.0376 | 0.033366 | 1.0379 | 0.033375
376.4 | 8.7769 | 0.015577 | 0.0082376 | 154.3134 | 163.0903 | -0.8805 | -0.0057377 | 158.7019 | 4.3885 | 157.239 | 1.0338 | 0.028587 | 1.0341 | 0.028595
376.42 | 7.1787 | 0.015389 | 0.0068049 | 154.7613 | 161.94 | -1.3284 | -0.0086564 | 158.3507 | 3.5894 | 157.1542 | 1.0315 | 0.023382 | 1.0318 | 0.023388
376.44 | 5.5282 | 0.015014 | 0.0056589 | 154.813 | 160.3412 | -1.3801 | -0.0089933 | 157.5771 | 2.7641 | 156.6557 | 1.0265 | 0.018006 | 1.0267 | 0.01801
376.46 | 3.5632 | 0.014451 | 0.0042262 | 155.0022 | 158.5654 | -1.5693 | -0.010226 | 156.7838 | 1.7816 | 156.1899 | 1.0213 | 0.011606 | 1.0216 | 0.011609
376.48 | 1.8602 | 0.013888 | 0.0028652 | 155.1652 | 157.0254 | -1.7323 | -0.011288 | 156.0953 | 0.93009 | 155.7853 | 1.0168 | 0.0060588 | 1.0171 | 0.0060603
376.5 | -0.0524 | 0.0137 | 0.0017191 | 155.1779 | 155.1255 | -1.745 | -0.011371 | 155.1517 | -0.0262 | 155.1604 | 1.0107 | -0.00017067 | 1.0109 | -0.00017071
376.52 | -1.9388 | 0.013137 | 0.00042979 | 155.373 | 153.4342 | -1.9401 | -0.012642 | 154.4036 | -0.96939 | 154.7267 | 1.0058 | -0.0063148 | 1.0061 | -0.0063164
376.54 | -3.8252 | 0.012762 | -0.00071631 | 155.3575 | 151.5323 | -1.9246 | -0.012541 | 153.4449 | -1.9126 | 154.0824 | 0.99957 | -0.012459 | 0.99982 | -0.012462
376.56 | -5.502 | 0.012199 | -0.0017908 | 155.2335 | 149.7315 | -1.8006 | -0.011733 | 152.4825 | -2.751 | 153.3995 | 0.9933 | -0.01792 | 0.99355 | -0.017925
376.58 | -7.2573 | 0.011448 | -0.0028652 | 156.4409 | 149.1836 | -2.008 | -0.013085 | 152.8122 | -3.6287 | 154.0218 | 0.99544 | -0.023638 | 0.9957 | -0.023644
376.6 | -8.8293 | 0.01126 | -0.0038681 | 156.5026 | 147.6733 | -2.0697 | -0.013487 | 152.0879 | -4.4147 | 153.5595 | 0.99073 | -0.028758 | 0.99098 | -0.028765
376.62 | -10.2703 | 0.01051 | -0.0047276 | 156.2627 | 145.9924 | -1.8298 | -0.011924 | 151.1275 | -5.1352 | 152.8393 | 0.98447 | -0.033451 | 0.98472 | -0.03346
376.64 | -11.6327 | 0.0099466 | -0.0057305 | 156.2609 | 144.6282 | -1.828 | -0.011912 | 150.4445 | -5.8164 | 152.3833 | 0.98002 | -0.037889 | 0.98027 | -0.037898
376.66 | -12.4711 | 0.0095713 | -0.0061603 | 156.3685 | 143.8974 | -1.9356 | -0.012613 | 150.1329 | -6.2356 | 152.2115 | 0.97799 | -0.040619 | 0.97824 | -0.04063
376.68 | -13.6501 | 0.0091959 | -0.0069482 | 156.1277 | 142.4776 | -1.6948 | -0.011044 | 149.3026 | -6.8251 | 151.5777 | 0.97258 | -0.04446 | 0.97283 | -0.044471
376.7 | -14.0431 | 0.0088206 | -0.0072347 | 155.6055 | 141.5624 | -1.1726 | -0.0076411 | 148.584 | -7.0215 | 150.9245 | 0.9679 | -0.04574 | 0.96815 | -0.045751
376.72 | -14.7243 | 0.0086329 | -0.0077362 | 155.5239 | 140.7996 | -1.091 | -0.0071094 | 148.1618 | -7.3621 | 150.6158 | 0.96515 | -0.047958 | 0.9654 | -0.047971
376.74 | -14.8815 | 0.0082576 | -0.0078078 | 155.6221 | 140.7406 | -1.1892 | -0.0077493 | 148.1814 | -7.4407 | 150.6616 | 0.96528 | -0.04847 | 0.96553 | -0.048483
376.76 | -14.6719 | 0.0080699 | -0.0075929 | 155.3414 | 140.6695 | -0.9085 | -0.0059201 | 148.0055 | -7.3359 | 150.4508 | 0.96413 | -0.047788 | 0.96438 | -0.0478
376.78 | -14.4623 | 0.0078822 | -0.0075213 | 154.9709 | 140.5086 | -0.538 | -0.0035058 | 147.7398 | -7.2311 | 150.1501 | 0.9624 | -0.047105 | 0.96265 | -0.047117
376.8 | -14.0955 | 0.0076945 | -0.0071631 | 155.1735 | 141.078 | -0.7406 | -0.004826 | 148.1258 | -7.0477 | 150.475 | 0.96492 | -0.04591 | 0.96516 | -0.045922
376.82 | -13.5977 | 0.0076945 | -0.0065184 | 154.7812 | 141.1835 | -0.3483 | -0.0022697 | 147.9823 | -6.7989 | 150.2486 | 0.96398 | -0.044289 | 0.96423 | -0.0443
376.84 | -12.7331 | 0.0076945 | -0.005444 | 154.4944 | 141.7613 | -0.0615 | -0.00040076 | 148.1278 | -6.3666 | 150.25 | 0.96493 | -0.041473 | 0.96518 | -0.041483
376.86 | -11.5017 | 0.0076945 | -0.0037964 | 154.2131 | 142.7114 | 0.2198 | 0.0014323 | 148.4622 | -5.7509 | 150.3792 | 0.96711 | -0.037462 | 0.96736 | -0.037472
376.88 | -10.1655 | 0.0078822 | -0.0022922 | 153.9844 | 143.8189 | 0.4485 | 0.0029226 | 148.9016 | -5.0828 | 150.5959 | 0.96997 | -0.03311 | 0.97022 | -0.033118
376.9 | -8.6983 | 0.0080699 | -0.00078794 | 153.6617 | 144.9634 | 0.7712 | 0.0050254 | 149.3125 | -4.3492 | 150.7623 | 0.97265 | -0.028331 | 0.9729 | -0.028338
376.92 | -7.0215 | 0.0084452 | 0.00064468 | 153.7286 | 146.7071 | 0.7043 | 0.0045895 | 150.2178 | -3.5108 | 151.3881 | 0.97854 | -0.02287 | 0.9788 | -0.022876
376.94 | -5.2662 | 0.0088206 | 0.001934 | 152.456 | 147.1898 | 0.9769 | 0.0063659 | 149.8229 | -2.6331 | 150.7006 | 0.97597 | -0.017152 | 0.97622 | -0.017157
376.96 | -3.406 | 0.0095713 | 0.003295 | 152.1887 | 148.7827 | 1.2442 | 0.0081077 | 150.4857 | -1.703 | 151.0534 | 0.98029 | -0.011094 | 0.98054 | -0.011096
376.98 | -1.572 | 0.0097589 | 0.0045128 | 152.2601 | 150.6881 | 1.1728 | 0.0076424 | 151.4741 | -0.78599 | 151.7361 | 0.98673 | -0.0051201 | 0.98698 | -0.0051214
377 | 0.3406 | 0.01051 | 0.0058021 | 151.9337 | 152.2743 | 1.4992 | 0.0097694 | 152.104 | 0.1703 | 152.0472 | 0.99083 | 0.0011094 | 0.99109 | 0.0011096
377.02 | 2.1746 | 0.011073 | 0.0068766 | 151.2094 | 153.384 | 1.2235 | 0.0079728 | 152.2967 | 1.0873 | 151.9343 | 0.99209 | 0.0070828 | 0.99234 | 0.0070846
377.04 | 3.9824 | 0.01126 | 0.007951 | 151.8171 | 155.7995 | 1.6158 | 0.010529 | 153.8083 | 1.9912 | 153.1446 | 1.0019 | 0.012971 | 1.0022 | 0.012974
377.06 | 5.7116 | 0.012011 | 0.0090255 | 151.1489 | 156.8605 | 1.284 | 0.008367 | 154.0047 | 2.8558 | 153.0528 | 1.0032 | 0.018603 | 1.0035 | 0.018608
377.08 | 7.4407 | 0.012199 | 0.010028 | 151.0257 | 158.4664 | 1.4072 | 0.0091699 | 154.7461 | 3.7204 | 153.5059 | 1.008 | 0.024235 | 1.0083 | 0.024241
377.1 | 9.0389 | 0.012949 | 0.01096 | 151.3271 | 160.366 | 1.1058 | 0.0072058 | 155.8466 | 4.5195 | 154.3401 | 1.0152 | 0.029441 | 1.0155 | 0.029448
377.12 | 10.4275 | 0.013512 | 0.011819 | 151.2797 | 161.7072 | 1.1532 | 0.0075147 | 156.4935 | 5.2138 | 154.7555 | 1.0194 | 0.033963 | 1.0197 | 0.033972
377.14 | 11.6851 | 0.014075 | 0.012607 | 151.351 | 163.0361 | 1.0819 | 0.0070501 | 157.1936 | 5.8426 | 155.246 | 1.024 | 0.038059 | 1.0242 | 0.038069
377.16 | 12.9165 | 0.014451 | 0.013323 | 151.47 | 164.3865 | 0.9629 | 0.0062746 | 157.9283 | 6.4583 | 155.7755 | 1.0288 | 0.04207 | 1.029 | 0.042081
377.18 | 13.7025 | 0.014826 | 0.013825 | 151.6848 | 165.3873 | 0.7481 | 0.0048749 | 158.536 | 6.8513 | 156.2523 | 1.0327 | 0.04463 | 1.033 | 0.044642
377.2 | 14.4099 | 0.015201 | 0.014326 | 151.3344 | 165.7443 | 1.0985 | 0.0071583 | 158.5393 | 7.2049 | 156.1377 | 1.0328 | 0.046934 | 1.033 | 0.046946
377.22 | 15.0125 | 0.015577 | 0.014756 | 151.2534 | 166.2659 | 1.1795 | 0.0076861 | 158.7596 | 7.5062 | 156.2576 | 1.0342 | 0.048897 | 1.0345 | 0.048909
377.24 | 15.4579 | 0.015952 | 0.014971 | 151.6225 | 167.0804 | 0.8104 | 0.0052809 | 159.3514 | 7.7289 | 156.7751 | 1.038 | 0.050348 | 1.0383 | 0.050361
377.26 | 15.4055 | 0.01614 | 0.014971 | 152.2511 | 167.6566 | 0.1818 | 0.0011847 | 159.9538 | 7.7027 | 157.3863 | 1.042 | 0.050177 | 1.0422 | 0.05019
377.28 | 14.9601 | 0.016327 | 0.014613 | 152.5513 | 167.5114 | -0.1184 | -0.00077154 | 160.0313 | 7.48 | 157.538 | 1.0425 | 0.048726 | 1.0427 | 0.048739
377.3 | 14.3575 | 0.016327 | 0.01404 | 152.5535 | 166.911 | -0.1206 | -0.00078588 | 159.7322 | 7.1787 | 157.3393 | 1.0405 | 0.046764 | 1.0408 | 0.046776
377.32 | 13.5453 | 0.016515 | 0.013252 | 152.8124 | 166.3577 | -0.3795 | -0.002473 | 159.5851 | 6.7727 | 157.3275 | 1.0396 | 0.044118 | 1.0398 | 0.044129
377.34 | 12.7331 | 0.016327 | 0.012464 | 153.0319 | 165.765 | -0.599 | -0.0039033 | 159.3985 | 6.3666 | 157.2763 | 1.0383 | 0.041473 | 1.0386 | 0.041483
377.36 | 11.5017 | 0.016327 | 0.011103 | 153.2974 | 164.7991 | -0.8645 | -0.0056334 | 159.0483 | 5.7509 | 157.1313 | 1.0361 | 0.037462 | 1.0363 | 0.037472
377.38 | 10.2965 | 0.01614 | 0.0097418 | 154.2932 | 164.5897 | -0.8603 | -0.0056061 | 159.4415 | 5.1483 | 157.7254 | 1.0386 | 0.033537 | 1.0389 | 0.033545
377.4 | 8.7507 | 0.015764 | 0.0083092 | 153.439 | 162.1897 | -1.0061 | -0.0065561 | 157.8144 | 4.3754 | 156.3559 | 1.028 | 0.028502 | 1.0283 | 0.028509
377.42 | 7.1787 | 0.015577 | 0.0070198 | 153.9972 | 161.1759 | -1.5643 | -0.010194 | 157.5866 | 3.5894 | 156.3901 | 1.0265 | 0.023382 | 1.0268 | 0.023388
377.44 | 5.4758 | 0.015201 | 0.0056589 | 153.8856 | 159.3614 | -1.4527 | -0.0094664 | 156.6235 | 2.7379 | 155.7109 | 1.0203 | 0.017835 | 1.0205 | 0.01784
377.46 | 3.668 | 0.014826 | 0.0042979 | 155.0492 | 158.7172 | -1.6163 | -0.010532 | 156.8832 | 1.834 | 156.2719 | 1.022 | 0.011947 | 1.0222 | 0.01195
377.48 | 1.8602 | 0.014451 | 0.0030801 | 155.1102 | 156.9704 | -1.6773 | -0.01093 | 156.0403 | 0.93009 | 155.7303 | 1.0165 | 0.0060588 | 1.0167 | 0.0060603
377.5 | 0.0524 | 0.013888 | 0.0017908 | 154.9302 | 154.9826 | -1.4973 | -0.009757 | 154.9564 | 0.0262 | 154.9477 | 1.0094 | 0.00017067 | 1.0097 | 0.00017071
377.52 | -1.8602 | 0.013325 | 0.00064468 | 155.3781 | 153.5179 | -1.9452 | -0.012676 | 154.448 | -0.93009 | 154.758 | 1.0061 | -0.0060588 | 1.0064 | -0.0060603
377.54 | -3.9038 | 0.012762 | -0.00071631 | 155.494 | 151.5902 | -2.0611 | -0.013431 | 153.5421 | -1.9519 | 154.1927 | 1.0002 | -0.012715 | 1.0005 | -0.012718
377.56 | -5.3972 | 0.012386 | -0.0015759 | 155.4799 | 150.0827 | -2.047 | -0.013339 | 152.7813 | -2.6986 | 153.6808 | 0.99524 | -0.017579 | 0.9955 | -0.017584
377.58 | -7.2573 | 0.011823 | -0.0027936 | 156.5472 | 149.2899 | -2.1143 | -0.013778 | 152.9185 | -3.6287 | 154.1281 | 0.99614 | -0.023638 | 0.99639 | -0.023644
377.6 | -8.8293 | 0.011073 | -0.0037248 | 156.3311 | 147.5018 | -1.8982 | -0.012369 | 151.9164 | -4.4147 | 153.388 | 0.98961 | -0.028758 | 0.98986 | -0.028765
377.62 | -10.2965 | 0.01051 | -0.004656 | 156.1243 | 145.8278 | -1.6914 | -0.011022 | 150.976 | -5.1483 | 152.6921 | 0.98348 | -0.033537 | 0.98374 | -0.033545
377.64 | -11.5541 | 0.010134 | -0.0055156 | 155.899 | 144.3449 | -1.4661 | -0.0095537 | 150.1219 | -5.7771 | 152.0476 | 0.97792 | -0.037633 | 0.97817 | -0.037642
377.66 | -12.5759 | 0.0097589 | -0.0060886 | 156.0046 | 143.4287 | -1.5717 | -0.010242 | 149.7166 | -6.288 | 151.8126 | 0.97528 | -0.040961 | 0.97553 | -0.040971
377.68 | -13.3619 | 0.0091959 | -0.0067333 | 155.5879 | 142.226 | -1.155 | -0.0075264 | 148.9069 | -6.681 | 151.1339 | 0.97001 | -0.043521 | 0.97025 | -0.043532
377.7 | -14.3837 | 0.0088206 | -0.0072347 | 155.5698 | 141.1861 | -1.1369 | -0.0074085 | 148.378 | -7.1918 | 150.7752 | 0.96656 | -0.046849 | 0.96681 | -0.046861
377.72 | -14.7243 | 0.0084452 | -0.0075929 | 155.7159 | 140.9916 | -1.283 | -0.0083605 | 148.3538 | -7.3621 | 150.8078 | 0.9664 | -0.047958 | 0.96665 | -0.047971
377.74 | -14.9339 | 0.0082576 | -0.0078078 | 155.472 | 140.5381 | -1.0391 | -0.0067712 | 148.0051 | -7.4669 | 150.494 | 0.96413 | -0.048641 | 0.96438 | -0.048653
377.76 | -14.9077 | 0.0080699 | -0.0078078 | 155.445 | 140.5373 | -1.0121 | -0.0065952 | 147.9912 | -7.4538 | 150.4758 | 0.96404 | -0.048556 | 0.96429 | -0.048568
377.78 | -14.5671 | 0.0080699 | -0.0074496 | 154.9071 | 140.34 | -0.4742 | -0.0030901 | 147.6236 | -7.2835 | 150.0514 | 0.96164 | -0.047446 | 0.96189 | -0.047458
377.8 | -14.2265 | 0.0078822 | -0.0070915 | 154.9019 | 140.6754 | -0.469 | -0.0030562 | 147.7887 | -7.1132 | 150.1597 | 0.96272 | -0.046337 | 0.96297 | -0.046349
377.82 | -13.6763 | 0.0078822 | -0.0063752 | 154.7124 | 141.0361 | -0.2795 | -0.0018213 | 147.8742 | -6.8382 | 150.1536 | 0.96328 | -0.044545 | 0.96352 | -0.044556
377.84 | -12.7331 | 0.0078822 | -0.0051574 | 154.4151 | 141.682 | 0.0178 | 0.00011599 | 148.0485 | -6.3666 | 150.1707 | 0.96441 | -0.041473 | 0.96466 | -0.041483
377.86 | -11.5017 | 0.0080699 | -0.0035816 | 153.9892 | 142.4875 | 0.4437 | 0.0028913 | 148.2383 | -5.7509 | 150.1553 | 0.96565 | -0.037462 | 0.9659 | -0.037472
377.88 | -10.1917 | 0.0084452 | -0.0020773 | 153.58 | 143.3883 | 0.8529 | 0.0055578 | 148.4841 | -5.0959 | 150.1828 | 0.96725 | -0.033195 | 0.9675 | -0.033204
377.9 | -8.7245 | 0.0088206 | -0.00057305 | 153.8524 | 145.1279 | 0.5805 | 0.0037828 | 149.4901 | -4.3623 | 150.9442 | 0.9738 | -0.028417 | 0.97405 | -0.028424
377.92 | -7.0477 | 0.0088206 | 0.00085957 | 153.5737 | 146.526 | 0.8592 | 0.0055989 | 150.0498 | -3.5239 | 151.2245 | 0.97745 | -0.022955 | 0.9777 | -0.022961
377.94 | -5.2662 | 0.0095713 | 0.0022206 | 152.5005 | 147.2343 | 0.9324 | 0.0060759 | 149.8674 | -2.6331 | 150.7451 | 0.97626 | -0.017152 | 0.97651 | -0.017157
377.96 | -3.4322 | 0.0099466 | 0.0035099 | 152.4798 | 149.0476 | 0.9531 | 0.0062108 | 150.7637 | -1.7161 | 151.3357 | 0.9821 | -0.011179 | 0.98235 | -0.011182
377.98 | -1.7554 | 0.010134 | 0.0045844 | 152.384 | 150.6286 | 1.0489 | 0.006835 | 151.5063 | -0.87769 | 151.7989 | 0.98694 | -0.0057174 | 0.98719 | -0.0057189
378 | 0.2358 | 0.010697 | 0.0058737 | 151.9983 | 152.2341 | 1.4346 | 0.0093484 | 152.1162 | 0.1179 | 152.0769 | 0.99091 | 0.00076802 | 0.99116 | 0.00076821
378.02 | 2.0174 | 0.011073 | 0.0070198 | 152.0985 | 154.1159 | 1.3344 | 0.0086955 | 153.1072 | 1.0087 | 152.771 | 0.99737 | 0.0065708 | 0.99762 | 0.0065725
378.04 | 3.9562 | 0.012011 | 0.0081659 | 152.3222 | 156.2784 | 1.1107 | 0.0072378 | 154.3003 | 1.9781 | 153.6409 | 1.0051 | 0.012886 | 1.0054 | 0.012889
378.06 | 5.633 | 0.012386 | 0.0092404 | 152.1223 | 157.7553 | 1.3106 | 0.0085404 | 154.9388 | 2.8165 | 154 | 1.0093 | 0.018347 | 1.0096 | 0.018352
378.08 | 7.3359 | 0.012949 | 0.0101 | 152.2106 | 159.5465 | 1.2223 | 0.007965 | 155.8786 | 3.668 | 154.6559 | 1.0154 | 0.023894 | 1.0157 | 0.0239
378.1 | 8.8817 | 0.013137 | 0.011103 | 151.199 | 160.0807 | 1.2339 | 0.0080406 | 155.6399 | 4.4409 | 154.1596 | 1.0139 | 0.028929 | 1.0141 | 0.028936
378.12 | 10.4013 | 0.014075 | 0.011891 | 151.6511 | 162.0524 | 0.7818 | 0.0050945 | 156.8518 | 5.2007 | 155.1182 | 1.0218 | 0.033878 | 1.022 | 0.033887
378.14 | 11.6065 | 0.014263 | 0.012679 | 151.6421 | 163.2486 | 0.7908 | 0.0051532 | 157.4454 | 5.8033 | 155.5109 | 1.0256 | 0.037803 | 1.0259 | 0.037813
378.16 | 12.7855 | 0.014826 | 0.013395 | 151.6327 | 164.4182 | 0.8002 | 0.0052144 | 158.0255 | 6.3928 | 155.8945 | 1.0294 | 0.041643 | 1.0297 | 0.041654
378.18 | 13.7287 | 0.015014 | 0.013968 | 151.8768 | 165.6055 | 0.5561 | 0.0036238 | 158.7412 | 6.8643 | 156.453 | 1.0341 | 0.044716 | 1.0343 | 0.044727
378.2 | 14.4623 | 0.015201 | 0.014398 | 151.8361 | 166.2984 | 0.5968 | 0.003889 | 159.0672 | 7.2311 | 156.6569 | 1.0362 | 0.047105 | 1.0365 | 0.047117
378.22 | 15.0911 | 0.015764 | 0.014756 | 151.7286 | 166.8197 | 0.7043 | 0.0045895 | 159.2741 | 7.5455 | 156.759 | 1.0375 | 0.049153 | 1.0378 | 0.049166
378.24 | 15.4317 | 0.015764 | 0.014971 | 152.0234 | 167.4551 | 0.4095 | 0.0026685 | 159.7392 | 7.7158 | 157.1673 | 1.0406 | 0.050262 | 1.0408 | 0.050275
378.26 | 15.3007 | 0.01614 | 0.014971 | 152.0903 | 167.391 | 0.3426 | 0.0022325 | 159.7406 | 7.6503 | 157.1905 | 1.0406 | 0.049836 | 1.0408 | 0.049848
378.28 | 15.0387 | 0.01614 | 0.014684 | 152.2883 | 167.327 | 0.1446 | 0.00094227 | 159.8076 | 7.5193 | 157.3012 | 1.041 | 0.048982 | 1.0413 | 0.048995
378.3 | 14.2789 | 0.016327 | 0.01404 | 152.4992 | 166.7781 | -0.0663 | -0.00043204 | 159.6386 | 7.1394 | 157.2588 | 1.0399 | 0.046508 | 1.0402 | 0.046519
378.32 | 13.5453 | 0.016327 | 0.01318 | 152.578 | 166.1233 | -0.1451 | -0.00094553 | 159.3507 | 6.7727 | 157.0931 | 1.038 | 0.044118 | 1.0383 | 0.044129
378.34 | 12.6807 | 0.016327 | 0.012249 | 152.7463 | 165.427 | -0.3134 | -0.0020422 | 159.0867 | 6.3404 | 156.9732 | 1.0363 | 0.041302 | 1.0366 | 0.041313
378.36 | 11.6065 | 0.01614 | 0.011174 | 152.9881 | 164.5946 | -0.5552 | -0.0036179 | 158.7914 | 5.8033 | 156.8569 | 1.0344 | 0.037803 | 1.0347 | 0.037813
378.38 | 10.0869 | 0.01614 | 0.0096702 | 153.3738 | 163.4607 | -0.9409 | -0.0061313 | 158.4173 | 5.0435 | 156.7361 | 1.032 | 0.032854 | 1.0322 | 0.032862
378.4 | 8.7507 | 0.015577 | 0.0083092 | 153.7559 | 162.5066 | -1.323 | -0.0086212 | 158.1313 | 4.3754 | 156.6728 | 1.0301 | 0.028502 | 1.0304 | 0.028509
378.42 | 7.2311 | 0.015389 | 0.0069482 | 154.8868 | 162.1179 | -1.4539 | -0.0094742 | 158.5024 | 3.6156 | 157.2972 | 1.0325 | 0.023552 | 1.0328 | 0.023558
378.44 | 5.502 | 0.015014 | 0.0056589 | 155.059 | 160.561 | -1.6261 | -0.010596 | 157.81 | 2.751 | 156.893 | 1.028 | 0.01792 | 1.0283 | 0.017925
378.46 | 3.6156 | 0.014638 | 0.0042262 | 154.9406 | 158.5562 | -1.5077 | -0.0098248 | 156.7484 | 1.8078 | 156.1458 | 1.0211 | 0.011776 | 1.0213 | 0.011779
378.48 | 1.834 | 0.014263 | 0.0030801 | 154.7941 | 156.6281 | -1.3612 | -0.0088701 | 155.7111 | 0.91699 | 155.4054 | 1.0143 | 0.0059734 | 1.0146 | 0.005975
378.5 | -0.1048 | 0.013888 | 0.0016475 | 155.0103 | 154.9055 | -1.5774 | -0.010279 | 154.9579 | -0.0524 | 154.9754 | 1.0094 | -0.00034134 | 1.0097 | -0.00034143
378.52 | -1.9126 | 0.012949 | 0.00042979 | 155.483 | 153.5704 | -2.0501 | -0.013359 | 154.5267 | -0.95629 | 154.8455 | 1.0066 | -0.0062295 | 1.0069 | -0.0062311
378.54 | -3.799 | 0.012762 | -0.00071631 | 155.1845 | 151.3855 | -1.7516 | -0.011414 | 153.285 | -1.8995 | 153.9182 | 0.99852 | -0.012374 | 0.99878 | -0.012377
378.56 | -5.633 | 0.012011 | -0.0017908 | 155.3477 | 149.7147 | -1.9148 | -0.012478 | 152.5312 | -2.8165 | 153.47 | 0.99361 | -0.018347 | 0.99387 | -0.018352
378.58 | -7.2311 | 0.011823 | -0.0027936 | 156.1702 | 148.9391 | -1.7373 | -0.011321 | 152.5546 | -3.6156 | 153.7598 | 0.99377 | -0.023552 | 0.99402 | -0.023558
378.6 | -8.8031 | 0.011073 | -0.0037248 | 156.068 | 147.2649 | -1.6351 | -0.010655 | 151.6664 | -4.4016 | 153.1336 | 0.98798 | -0.028673 | 0.98823 | -0.02868
378.62 | -10.2441 | 0.01051 | -0.0047276 | 156.2707 | 146.0266 | -1.8378 | -0.011976 | 151.1486 | -5.1221 | 152.856 | 0.98461 | -0.033366 | 0.98486 | -0.033375
378.64 | -11.6327 | 0.010322 | -0.0055156 | 156.059 | 144.4263 | -1.6261 | -0.010596 | 150.2426 | -5.8164 | 152.1814 | 0.97871 | -0.037889 | 0.97896 | -0.037898
378.66 | -12.6021 | 0.0097589 | -0.0061603 | 156.02 | 143.4179 | -1.5871 | -0.010342 | 149.7189 | -6.3011 | 151.8193 | 0.97529 | -0.041046 | 0.97554 | -0.041057
378.68 | -13.6501 | 0.0091959 | -0.0068766 | 155.9796 | 142.3295 | -1.5467 | -0.010079 | 149.1545 | -6.8251 | 151.4296 | 0.97162 | -0.04446 | 0.97187 | -0.044471
378.7 | -14.0431 | 0.0088206 | -0.0072347 | 155.8729 | 141.8298 | -1.44 | -0.0093836 | 148.8514 | -7.0215 | 151.1919 | 0.96964 | -0.04574 | 0.96989 | -0.045751
378.72 | -14.6457 | 0.0086329 | -0.0075929 | 155.4377 | 140.792 | -1.0048 | -0.0065477 | 148.1149 | -7.3228 | 150.5558 | 0.96485 | -0.047702 | 0.96509 | -0.047714
378.74 | -14.9601 | 0.0084452 | -0.0078794 | 155.3804 | 140.4203 | -0.9475 | -0.0061743 | 147.9004 | -7.48 | 150.3937 | 0.96345 | -0.048726 | 0.96369 | -0.048739
378.76 | -14.8815 | 0.0082576 | -0.0077362 | 155.1986 | 140.3171 | -0.7657 | -0.0049896 | 147.7579 | -7.4407 | 150.2381 | 0.96252 | -0.04847 | 0.96277 | -0.048483
378.78 | -14.5671 | 0.0078822 | -0.0074496 | 155.2188 | 140.6517 | -0.7859 | -0.0051212 | 147.9353 | -7.2835 | 150.3631 | 0.96368 | -0.047446 | 0.96392 | -0.047458
378.8 | -14.2265 | 0.0078822 | -0.0070198 | 154.8781 | 140.6516 | -0.4452 | -0.0029011 | 147.7649 | -7.1132 | 150.1359 | 0.96257 | -0.046337 | 0.96281 | -0.046349
378.82 | -13.6501 | 0.0078822 | -0.0063752 | 154.782 | 141.1319 | -0.3491 | -0.0022749 | 147.9569 | -6.8251 | 150.232 | 0.96382 | -0.04446 | 0.96406 | -0.044471
378.84 | -12.7069 | 0.0078822 | -0.0050858 | 154.3627 | 141.6558 | 0.0702 | 0.00045745 | 148.0092 | -6.3535 | 150.1271 | 0.96416 | -0.041387 | 0.9644 | -0.041398
378.86 | -11.5541 | 0.0078822 | -0.0036532 | 154.1942 | 142.6401 | 0.2387 | 0.0015555 | 148.4171 | -5.7771 | 150.3428 | 0.96681 | -0.037633 | 0.96706 | -0.037642
378.88 | -10.1917 | 0.0082576 | -0.0021489 | 153.7853 | 143.5936 | 0.6476 | 0.00422 | 148.6894 | -5.0959 | 150.3881 | 0.96859 | -0.033195 | 0.96884 | -0.033204
378.9 | -8.6459 | 0.0084452 | -0.00064468 | 153.6085 | 144.9626 | 0.8244 | 0.0053721 | 149.2855 | -4.323 | 150.7265 | 0.97247 | -0.028161 | 0.97272 | -0.028168
378.92 | -7.0215 | 0.0090083 | 0.00078794 | 153.3937 | 146.3722 | 1.0392 | 0.0067718 | 149.8829 | -3.5108 | 151.0532 | 0.97636 | -0.02287 | 0.97661 | -0.022876
378.94 | -5.3448 | 0.0091959 | 0.0020773 | 152.7013 | 147.3565 | 0.7316 | 0.0047674 | 150.0289 | -2.6724 | 150.9197 | 0.97731 | -0.017408 | 0.97756 | -0.017413
378.96 | -3.406 | 0.0097589 | 0.0034383 | 152.4578 | 149.0518 | 0.9751 | 0.0063541 | 150.7548 | -1.703 | 151.3225 | 0.98204 | -0.011094 | 0.98229 | -0.011096
378.98 | -1.5982 | 0.010134 | 0.004656 | 152.238 | 150.6398 | 1.1949 | 0.0077864 | 151.4389 | -0.79909 | 151.7053 | 0.9865 | -0.0052054 | 0.98675 | -0.0052068
379 | 0.2882 | 0.01051 | 0.0058021 | 152.1685 | 152.4567 | 1.2644 | 0.0082393 | 152.3126 | 0.1441 | 152.2646 | 0.99219 | 0.00093868 | 0.99244 | 0.00093892
379.02 | 2.0698 | 0.011073 | 0.0070198 | 152.1599 | 154.2297 | 1.273 | 0.0082954 | 153.1948 | 1.0349 | 152.8498 | 0.99794 | 0.0067415 | 0.99819 | 0.0067432
379.04 | 3.93 | 0.011448 | 0.0081659 | 151.8981 | 155.8281 | 1.5348 | 0.010001 | 153.8631 | 1.965 | 153.2081 | 1.0023 | 0.0128 | 1.0025 | 0.012804
379.06 | 5.6854 | 0.012011 | 0.0090255 | 152.263 | 157.9484 | 1.1699 | 0.0076235 | 155.1057 | 2.8427 | 154.1581 | 1.0104 | 0.018518 | 1.0106 | 0.018522
379.08 | 7.2311 | 0.012574 | 0.010028 | 150.9225 | 158.1536 | 1.5104 | 0.0098424 | 154.5381 | 3.6156 | 153.3329 | 1.0067 | 0.023552 | 1.0069 | 0.023558
379.1 | 8.8555 | 0.013137 | 0.011031 | 151.8873 | 160.7428 | 1.5456 | 0.010072 | 156.3151 | 4.4278 | 154.8391 | 1.0183 | 0.028843 | 1.0185 | 0.028851
379.12 | 10.3751 | 0.013512 | 0.011891 | 151.0922 | 161.4673 | 1.3407 | 0.0087365 | 156.2798 | 5.1876 | 154.5506 | 1.018 | 0.033793 | 1.0183 | 0.033801
379.14 | 11.6851 | 0.014263 | 0.012679 | 151.1575 | 162.8426 | 1.2754 | 0.008311 | 157.0001 | 5.8426 | 155.0525 | 1.0227 | 0.038059 | 1.023 | 0.038069
379.16 | 12.8117 | 0.014451 | 0.013323 | 151.296 | 164.1077 | 1.1369 | 0.0074085 | 157.7019 | 6.4059 | 155.5666 | 1.0273 | 0.041729 | 1.0276 | 0.04174
379.18 | 13.7549 | 0.015014 | 0.013896 | 151.4442 | 165.1991 | 0.9887 | 0.0064428 | 158.3216 | 6.8774 | 156.0292 | 1.0313 | 0.044801 | 1.0316 | 0.044812
379.2 | 14.3575 | 0.015201 | 0.014326 | 151.7665 | 166.124 | 0.6664 | 0.0043425 | 158.9452 | 7.1787 | 156.5523 | 1.0354 | 0.046764 | 1.0357 | 0.046776
379.22 | 15.1173 | 0.015389 | 0.014756 | 151.6445 | 166.7618 | 0.7884 | 0.0051375 | 159.2031 | 7.5586 | 156.6836 | 1.0371 | 0.049238 | 1.0373 | 0.049251
379.24 | 15.3531 | 0.015952 | 0.014971 | 151.9116 | 167.2647 | 0.5213 | 0.003397 | 159.5881 | 7.6765 | 157.0293 | 1.0396 | 0.050006 | 1.0399 | 0.050019
379.26 | 15.4579 | 0.015952 | 0.014971 | 152.0618 | 167.5197 | 0.3711 | 0.0024182 | 159.7907 | 7.7289 | 157.2144 | 1.0409 | 0.050348 | 1.0412 | 0.050361
379.28 | 14.9601 | 0.01614 | 0.014613 | 152.373 | 167.3331 | 0.0599 | 0.00039033 | 159.853 | 7.48 | 157.3597 | 1.0413 | 0.048726 | 1.0416 | 0.048739
379.3 | 14.3313 | 0.01614 | 0.013968 | 152.6712 | 167.0025 | -0.2383 | -0.0015529 | 159.8368 | 7.1656 | 157.4483 | 1.0412 | 0.046678 | 1.0415 | 0.04669
379.32 | 13.5715 | 0.01614 | 0.013252 | 152.7178 | 166.2893 | -0.2849 | -0.0018565 | 159.5036 | 6.7858 | 157.2416 | 1.039 | 0.044204 | 1.0393 | 0.044215
379.34 | 12.7069 | 0.01614 | 0.012249 | 153.0795 | 165.7864 | -0.6466 | -0.0042135 | 159.433 | 6.3535 | 157.3151 | 1.0386 | 0.041387 | 1.0388 | 0.041398
379.36 | 11.5541 | 0.015952 | 0.011031 | 152.9935 | 164.5476 | -0.5606 | -0.0036531 | 158.7706 | 5.7771 | 156.8449 | 1.0343 | 0.037633 | 1.0345 | 0.037642
379.38 | 10.2179 | 0.015764 | 0.0096702 | 153.3871 | 163.605 | -0.9542 | -0.0062179 | 158.4961 | 5.109 | 156.7931 | 1.0325 | 0.033281 | 1.0327 | 0.033289
379.4 | 8.8293 | 0.015764 | 0.0083092 | 153.3665 | 162.1958 | -0.9336 | -0.0060837 | 157.7812 | 4.4147 | 156.3096 | 1.0278 | 0.028758 | 1.0281 | 0.028765
379.42 | 7.1525 | 0.015389 | 0.0068049 | 154.5709 | 161.7234 | -1.138 | -0.0074157 | 158.1472 | 3.5763 | 156.9551 | 1.0302 | 0.023296 | 1.0305 | 0.023302
379.44 | 5.4758 | 0.015014 | 0.0055872 | 154.777 | 160.2528 | -1.3441 | -0.0087587 | 157.5149 | 2.7379 | 156.6023 | 1.0261 | 0.017835 | 1.0263 | 0.01784
379.46 | 3.7204 | 0.014451 | 0.0042979 | 154.8881 | 158.6085 | -1.4552 | -0.0094827 | 156.7483 | 1.8602 | 156.1282 | 1.0211 | 0.012118 | 1.0213 | 0.012121
379.48 | 1.834 | 0.014263 | 0.0029369 | 155.018 | 156.852 | -1.5851 | -0.010329 | 155.935 | 0.91699 | 155.6293 | 1.0158 | 0.0059734 | 1.016 | 0.005975
379.5 | -0.0524 | 0.0137 | 0.0017191 | 155.2279 | 155.1755 | -1.795 | -0.011697 | 155.2017 | -0.0262 | 155.2104 | 1.011 | -0.00017067 | 1.0113 | -0.00017071
379.52 | -1.9388 | 0.013137 | 0.00042979 | 155.1494 | 153.2106 | -1.7165 | -0.011185 | 154.18 | -0.96939 | 154.5031 | 1.0044 | -0.0063148 | 1.0046 | -0.0063164
379.54 | -3.6942 | 0.012574 | -0.00064468 | 155.2815 | 151.5873 | -1.8486 | -0.012046 | 153.4344 | -1.8471 | 154.0501 | 0.9995 | -0.012032 | 0.99975 | -0.012035
379.56 | -5.502 | 0.012199 | -0.0017191 | 155.3563 | 149.8543 | -1.9234 | -0.012534 | 152.6053 | -2.751 | 153.5223 | 0.9941 | -0.01792 | 0.99435 | -0.017925
379.58 | -7.2311 | 0.011636 | -0.0027936 | 155.4197 | 148.1886 | -1.9868 | -0.012947 | 151.8041 | -3.6156 | 153.0093 | 0.98888 | -0.023552 | 0.98913 | -0.023558
379.6 | -8.9079 | 0.01126 | -0.0038681 | 156.53 | 147.6221 | -2.0971 | -0.013666 | 152.076 | -4.454 | 153.5607 | 0.99065 | -0.029014 | 0.9909 | -0.029021
379.62 | -10.3227 | 0.010697 | -0.0047276 | 156.0944 | 145.7717 | -1.6615 | -0.010827 | 150.933 | -5.1614 | 152.6535 | 0.9832 | -0.033622 | 0.98346 | -0.033631
379.64 | -11.5803 | 0.010134 | -0.0055156 | 156.2786 | 144.6983 | -1.8457 | -0.012027 | 150.4884 | -5.7902 | 152.4185 | 0.98031 | -0.037718 | 0.98056 | -0.037728
379.66 | -12.6283 | 0.0099466 | -0.0062319 | 156.2073 | 143.579 | -1.7744 | -0.011563 | 149.8931 | -6.3142 | 151.9979 | 0.97643 | -0.041131 | 0.97668 | -0.041142
379.68 | -13.5191 | 0.0093836 | -0.0068049 | 156.095 | 142.5759 | -1.6621 | -0.010831 | 149.3354 | -6.7596 | 151.5886 | 0.9728 | -0.044033 | 0.97305 | -0.044044
379.7 | -14.2265 | 0.0091959 | -0.0072347 | 155.8253 | 141.5988 | -1.3924 | -0.0090734 | 148.7121 | -7.1132 | 151.0831 | 0.96874 | -0.046337 | 0.96898 | -0.046349
379.72 | -14.6457 | 0.0088206 | -0.0075929 | 155.8576 | 141.2119 | -1.4247 | -0.0092839 | 148.5348 | -7.3228 | 150.9757 | 0.96758 | -0.047702 | 0.96783 | -0.047714
379.74 | -14.9601 | 0.0084452 | -0.0078794 | 155.6971 | 140.737 | -1.2642 | -0.008238 | 148.2171 | -7.48 | 150.7104 | 0.96551 | -0.048726 | 0.96576 | -0.048739
379.76 | -14.8029 | 0.0080699 | -0.0076645 | 155.4434 | 140.6405 | -1.0105 | -0.0065848 | 148.042 | -7.4014 | 150.5091 | 0.96437 | -0.048214 | 0.96462 | -0.048227
379.78 | -14.5671 | 0.0080699 | -0.007378 | 155.4946 | 140.9275 | -1.0617 | -0.0069185 | 148.2111 | -7.2835 | 150.6389 | 0.96547 | -0.047446 | 0.96572 | -0.047458
379.8 | -14.2003 | 0.0078822 | -0.0070198 | 155.0827 | 140.8824 | -0.6498 | -0.0042344 | 147.9826 | -7.1001 | 150.3493 | 0.96398 | -0.046252 | 0.96423 | -0.046263
379.82 | -13.6239 | 0.0078822 | -0.0063035 | 154.838 | 141.2141 | -0.4051 | -0.0026398 | 148.026 | -6.812 | 150.2967 | 0.96427 | -0.044374 | 0.96451 | -0.044386
379.84 | -12.7855 | 0.0078822 | -0.0051574 | 154.4662 | 141.6807 | -0.0333 | -0.000217 | 148.0734 | -6.3928 | 150.2044 | 0.96458 | -0.041643 | 0.96482 | -0.041654
379.86 | -11.4493 | 0.0078822 | -0.0035816 | 154.1558 | 142.7065 | 0.2771 | 0.0018057 | 148.4311 | -5.7247 | 150.3394 | 0.96691 | -0.037291 | 0.96715 | -0.037301
379.88 | -10.2179 | 0.0080699 | -0.0022206 | 154.1063 | 143.8884 | 0.3266 | 0.0021283 | 148.9973 | -5.109 | 150.7003 | 0.97059 | -0.033281 | 0.97084 | -0.033289
379.9 | -8.6721 | 0.0086329 | -0.00064468 | 152.6883 | 144.0162 | 0.7446 | 0.0048521 | 148.3522 | -4.3361 | 149.7976 | 0.96639 | -0.028246 | 0.96664 | -0.028253
379.92 | -7.0477 | 0.0088206 | 0.00078794 | 152.7849 | 145.7372 | 0.648 | 0.0042226 | 149.261 | -3.5239 | 150.4357 | 0.97231 | -0.022955 | 0.97256 | -0.022961
379.94 | -5.24 | 0.0093836 | 0.0021489 | 152.4322 | 147.1922 | 1.0007 | 0.006521 | 149.8122 | -2.62 | 150.6855 | 0.9759 | -0.017067 | 0.97615 | -0.017071
379.96 | -3.4322 | 0.0095713 | 0.0033667 | 152.5005 | 149.0683 | 0.9324 | 0.0060759 | 150.7844 | -1.7161 | 151.3564 | 0.98224 | -0.011179 | 0.98249 | -0.011182
379.98 | -1.6244 | 0.010134 | 0.004656 | 152.4046 | 150.7802 | 1.0283 | 0.0067008 | 151.5924 | -0.81219 | 151.8631 | 0.9875 | -0.0052908 | 0.98775 | -0.0052921
380 | 0.262 | 0.01051 | 0.0058737 | 152.1093 | 152.3713 | 1.3236 | 0.0086251 | 152.2403 | 0.131 | 152.1966 | 0.99172 | 0.00085335 | 0.99197 | 0.00085357
380.02 | 2.096 | 0.011448 | 0.0070915 | 152.3608 | 154.4568 | 1.0721 | 0.0069862 | 153.4088 | 1.048 | 153.0595 | 0.99933 | 0.0068268 | 0.99959 | 0.0068285
380.04 | 3.8776 | 0.011636 | 0.0081659 | 151.8837 | 155.7613 | 1.5492 | 0.010095 | 153.8225 | 1.9388 | 153.1762 | 1.002 | 0.01263 | 1.0023 | 0.012633
380.06 | 5.7378 | 0.012011 | 0.0091688 | 152.3352 | 158.073 | 1.0977 | 0.007153 | 155.2041 | 2.8689 | 154.2478 | 1.011 | 0.018688 | 1.0113 | 0.018693
380.08 | 7.2835 | 0.012574 | 0.0101 | 151.2357 | 158.5192 | 1.1972 | 0.0078014 | 154.8775 | 3.6418 | 153.6635 | 1.0089 | 0.023723 | 1.0092 | 0.023729
380.1 | 8.8031 | 0.013137 | 0.011031 | 151.2748 | 160.0779 | 1.1581 | 0.0075466 | 155.6764 | 4.4016 | 154.2092 | 1.0141 | 0.028673 | 1.0144 | 0.02868
380.12 | 10.3751 | 0.0137 | 0.011891 | 151.5193 | 161.8944 | 0.9136 | 0.0059534 | 156.7069 | 5.1876 | 154.9777 | 1.0208 | 0.033793 | 1.0211 | 0.033801
380.14 | 11.6589 | 0.014075 | 0.012679 | 151.1946 | 162.8535 | 1.2383 | 0.0080693 | 157.0241 | 5.8295 | 155.0809 | 1.0229 | 0.037974 | 1.0231 | 0.037984
380.16 | 12.8117 | 0.014451 | 0.013323 | 151.3472 | 164.1589 | 1.0857 | 0.0070748 | 157.7531 | 6.4059 | 155.6178 | 1.0276 | 0.041729 | 1.0279 | 0.04174
380.18 | 13.7287 | 0.015014 | 0.013968 | 151.4613 | 165.19 | 0.9716 | 0.0063313 | 158.3256 | 6.8643 | 156.0375 | 1.0314 | 0.044716 | 1.0316 | 0.044727
380.2 | 14.4099 | 0.015389 | 0.014398 | 151.847 | 166.2569 | 0.5859 | 0.003818 | 159.0519 | 7.2049 | 156.6503 | 1.0361 | 0.046934 | 1.0364 | 0.046946
380.22 | 14.9077 | 0.015577 | 0.014756 | 151.7087 | 166.6164 | 0.7242 | 0.0047192 | 159.1625 | 7.4538 | 156.6779 | 1.0368 | 0.048556 | 1.0371 | 0.048568
380.24 | 15.3793 | 0.015764 | 0.014971 | 151.8788 | 167.2581 | 0.5541 | 0.0036107 | 159.5684 | 7.6896 | 157.0052 | 1.0395 | 0.050092 | 1.0397 | 0.050104
380.26 | 15.3269 | 0.015952 | 0.014971 | 152.2405 | 167.5674 | 0.1924 | 0.0012538 | 159.9039 | 7.6634 | 157.3495 | 1.0416 | 0.049921 | 1.0419 | 0.049934
380.28 | 15.0387 | 0.01614 | 0.014684 | 152.27 | 167.3087 | 0.1629 | 0.0010615 | 159.7893 | 7.5193 | 157.2829 | 1.0409 | 0.048982 | 1.0412 | 0.048995
380.3 | 14.3313 | 0.016327 | 0.01404 | 152.2852 | 166.6165 | 0.1477 | 0.00096247 | 159.4508 | 7.1656 | 157.0623 | 1.0387 | 0.046678 | 1.039 | 0.04669
380.32 | 13.6763 | 0.016515 | 0.013323 | 152.9313 | 166.6076 | -0.4984 | -0.0032478 | 159.7695 | 6.8382 | 157.4901 | 1.0408 | 0.044545 | 1.041 | 0.044556
380.34 | 12.6545 | 0.016515 | 0.012392 | 153.0461 | 165.7006 | -0.6132 | -0.0039959 | 159.3734 | 6.3273 | 157.2643 | 1.0382 | 0.041217 | 1.0385 | 0.041227
380.36 | 11.5541 | 0.016327 | 0.011174 | 153.4653 | 165.0194 | -1.0324 | -0.0067275 | 159.2424 | 5.7771 | 157.3167 | 1.0373 | 0.037633 | 1.0376 | 0.037642
380.38 | 10.2441 | 0.01614 | 0.0098851 | 154.7191 | 164.9632 | -1.2862 | -0.0083814 | 159.8412 | 5.1221 | 158.1338 | 1.0412 | 0.033366 | 1.0415 | 0.033375
380.4 | 8.9079 | 0.015952 | 0.0085241 | 154.4988 | 163.4067 | -1.0659 | -0.0069458 | 158.9528 | 4.454 | 157.4681 | 1.0354 | 0.029014 | 1.0357 | 0.029021
380.42 | 7.1263 | 0.015577 | 0.0070198 | 154.7539 | 161.8802 | -1.321 | -0.0086082 | 158.3171 | 3.5632 | 157.1293 | 1.0313 | 0.023211 | 1.0316 | 0.023217
380.44 | 5.502 | 0.015389 | 0.0056589 | 154.8752 | 160.3772 | -1.4423 | -0.0093986 | 157.6262 | 2.751 | 156.7092 | 1.0268 | 0.01792 | 1.0271 | 0.017925
380.46 | 3.6418 | 0.014826 | 0.0043695 | 155.1444 | 158.7862 | -1.7115 | -0.011153 | 156.9653 | 1.8209 | 156.3583 | 1.0225 | 0.011862 | 1.0228 | 0.011865
380.48 | 1.9388 | 0.014263 | 0.0031518 | 155.4476 | 157.3864 | -2.0147 | -0.013129 | 156.417 | 0.96939 | 156.0939 | 1.0189 | 0.0063148 | 1.0192 | 0.0063164
380.5 | -0.0262 | 0.014075 | 0.0017908 | 155.4221 | 155.3959 | -1.9892 | -0.012962 | 155.409 | -0.0131 | 155.4134 | 1.0124 | -8.5335e-05 | 1.0126 | -8.5357e-05
380.52 | -1.8078 | 0.013512 | 0.00064468 | 155.596 | 153.7882 | -2.1631 | -0.014096 | 154.6921 | -0.90389 | 154.9934 | 1.0077 | -0.0058881 | 1.0079 | -0.0058896
380.54 | -3.7204 | 0.013137 | -0.00057305 | 155.4995 | 151.7791 | -2.0666 | -0.013467 | 153.6393 | -1.8602 | 154.2594 | 1.0008 | -0.012118 | 1.0011 | -0.012121
380.56 | -5.4496 | 0.012199 | -0.0015759 | 156.3799 | 150.9303 | -1.947 | -0.012687 | 153.6551 | -2.7248 | 154.5634 | 1.0009 | -0.01775 | 1.0012 | -0.017754
380.58 | -7.2049 | 0.012011 | -0.002722 | 156.6094 | 149.4045 | -2.1765 | -0.014183 | 153.0069 | -3.6025 | 154.2078 | 0.99671 | -0.023467 | 0.99697 | -0.023473
380.6 | -8.8555 | 0.01126 | -0.0037248 | 156.602 | 147.7465 | -2.1691 | -0.014135 | 152.1742 | -4.4278 | 153.6502 | 0.99129 | -0.028843 | 0.99154 | -0.028851
380.62 | -10.3227 | 0.011073 | -0.004656 | 156.6172 | 146.2945 | -2.1843 | -0.014234 | 151.4558 | -5.1614 | 153.1763 | 0.98661 | -0.033622 | 0.98686 | -0.033631
380.64 | -11.5017 | 0.010322 | -0.005444 | 156.4836 | 144.9819 | -2.0507 | -0.013363 | 150.7327 | -5.7509 | 152.6497 | 0.9819 | -0.037462 | 0.98215 | -0.037472
380.66 | -12.6807 | 0.010134 | -0.0061603 | 156.4012 | 143.7205 | -1.9683 | -0.012826 | 150.0608 | -6.3404 | 152.1743 | 0.97752 | -0.041302 | 0.97777 | -0.041313
380.68 | -13.4929 | 0.0091959 | -0.0068766 | 156.2237 | 142.7308 | -1.7908 | -0.01167 | 149.4772 | -6.7465 | 151.7261 | 0.97372 | -0.043948 | 0.97397 | -0.043959
380.7 | -14.2789 | 0.0090083 | -0.0073064 | 156.0132 | 141.7343 | -1.5803 | -0.010298 | 148.8738 | -7.1394 | 151.2536 | 0.96979 | -0.046508 | 0.97004 | -0.046519
380.72 | -14.6719 | 0.0084452 | -0.0075929 | 155.901 | 141.2291 | -1.4681 | -0.0095667 | 148.5651 | -7.3359 | 151.0104 | 0.96778 | -0.047788 | 0.96803 | -0.0478
380.74 | -14.9601 | 0.0084452 | -0.0078078 | 155.744 | 140.7839 | -1.3111 | -0.0085436 | 148.264 | -7.48 | 150.7573 | 0.96582 | -0.048726 | 0.96606 | -0.048739
380.76 | -14.8029 | 0.0080699 | -0.0076645 | 155.405 | 140.6021 | -0.9721 | -0.0063346 | 148.0036 | -7.4014 | 150.4707 | 0.96412 | -0.048214 | 0.96437 | -0.048227
380.78 | -14.4361 | 0.0078822 | -0.0074496 | 155.0721 | 140.636 | -0.6392 | -0.0041653 | 147.8541 | -7.218 | 150.2601 | 0.96315 | -0.04702 | 0.96339 | -0.047032
380.8 | -14.1217 | 0.0076945 | -0.0070915 | 154.9349 | 140.8132 | -0.502 | -0.0032712 | 147.8741 | -7.0608 | 150.2277 | 0.96328 | -0.045996 | 0.96352 | -0.046007
380.82 | -13.5715 | 0.0076945 | -0.0064468 | 154.791 | 141.2195 | -0.3581 | -0.0023335 | 148.0052 | -6.7858 | 150.2672 | 0.96413 | -0.044204 | 0.96438 | -0.044215
380.84 | -12.7593 | 0.0076945 | -0.0053723 | 154.3341 | 141.5748 | 0.0988 | 0.00064382 | 147.9544 | -6.3797 | 150.081 | 0.9638 | -0.041558 | 0.96405 | -0.041569
380.86 | -11.4231 | 0.0076945 | -0.0037248 | 154.2527 | 142.8296 | 0.1802 | 0.0011743 | 148.5411 | -5.7116 | 150.445 | 0.96762 | -0.037206 | 0.96787 | -0.037216
380.88 | -10.2965 | 0.0080699 | -0.0022922 | 153.8392 | 143.5427 | 0.5937 | 0.0038688 | 148.6909 | -5.1483 | 150.407 | 0.9686 | -0.033537 | 0.96885 | -0.033545
380.9 | -8.6459 | 0.0084452 | -0.00071631 | 153.8982 | 145.2523 | 0.5347 | 0.0034843 | 149.5752 | -4.323 | 151.0162 | 0.97436 | -0.028161 | 0.97461 | -0.028168
380.92 | -7.0477 | 0.0086329 | 0.00071631 | 153.7653 | 146.7176 | 0.6676 | 0.0043503 | 150.2414 | -3.5239 | 151.4161 | 0.9787 | -0.022955 | 0.97895 | -0.022961
380.94 | -5.24 | 0.0091959 | 0.0020773 | 152.7117 | 147.4717 | 0.7212 | 0.0046996 | 150.0917 | -2.62 | 150.965 | 0.97772 | -0.017067 | 0.97797 | -0.017071
380.96 | -3.3536 | 0.0095713 | 0.003295 | 152.1071 | 148.7535 | 1.3258 | 0.0086394 | 150.4303 | -1.6768 | 150.9892 | 0.97993 | -0.010923 | 0.98018 | -0.010926
380.98 | -1.6506 | 0.010134 | 0.0045844 | 152.3492 | 150.6986 | 1.0837 | 0.0070618 | 151.5239 | -0.82529 | 151.799 | 0.98705 | -0.0053761 | 0.98731 | -0.0053775
381 | 0.262 | 0.01051 | 0.0058021 | 152.3014 | 152.5634 | 1.1315 | 0.0073733 | 152.4324 | 0.131 | 152.3887 | 0.99297 | 0.00085335 | 0.99322 | 0.00085357
381.02 | 2.1746 | 0.011073 | 0.0069482 | 152.1856 | 154.3602 | 1.2473 | 0.0081279 | 153.2729 | 1.0873 | 152.9105 | 0.99845 | 0.0070828 | 0.9987 | 0.0070846
381.04 | 3.9824 | 0.01126 | 0.007951 | 152.2119 | 156.1943 | 1.221 | 0.0079565 | 154.2031 | 1.9912 | 153.5394 | 1.0045 | 0.012971 | 1.0048 | 0.012974
381.06 | 5.7116 | 0.012011 | 0.0089539 | 152.0759 | 157.7875 | 1.357 | 0.0088427 | 154.9317 | 2.8558 | 153.9798 | 1.0093 | 0.018603 | 1.0095 | 0.018608
381.08 | 7.4145 | 0.012199 | 0.0101 | 151.8055 | 159.22 | 1.6274 | 0.010605 | 155.5128 | 3.7073 | 154.277 | 1.013 | 0.02415 | 1.0133 | 0.024156
381.1 | 8.9603 | 0.012762 | 0.011031 | 151.0837 | 160.044 | 1.3492 | 0.0087919 | 155.5639 | 4.4802 | 154.0705 | 1.0134 | 0.029185 | 1.0136 | 0.029192
381.12 | 10.4013 | 0.013325 | 0.011819 | 150.9311 | 161.3324 | 1.5018 | 0.0097863 | 156.1318 | 5.2007 | 154.3982 | 1.0171 | 0.033878 | 1.0173 | 0.033887
381.14 | 11.6327 | 0.0137 | 0.012535 | 151.2424 | 162.8751 | 1.1905 | 0.0077578 | 157.0588 | 5.8164 | 155.12 | 1.0231 | 0.037889 | 1.0234 | 0.037898
381.16 | 12.8379 | 0.014263 | 0.013323 | 151.2544 | 164.0923 | 1.1785 | 0.0076796 | 157.6734 | 6.419 | 155.5337 | 1.0271 | 0.041814 | 1.0274 | 0.041825
381.18 | 13.7025 | 0.014638 | 0.013825 | 151.4254 | 165.1279 | 1.0075 | 0.0065653 | 158.2766 | 6.8513 | 155.9929 | 1.031 | 0.04463 | 1.0313 | 0.044642
381.2 | 14.4099 | 0.015201 | 0.014326 | 151.7726 | 166.1825 | 0.6603 | 0.0043028 | 158.9775 | 7.2049 | 156.5759 | 1.0356 | 0.046934 | 1.0359 | 0.046946
381.22 | 15.0911 | 0.015389 | 0.014684 | 152.1198 | 167.2109 | 0.3131 | 0.0020403 | 159.6653 | 7.5455 | 157.1502 | 1.0401 | 0.049153 | 1.0404 | 0.049166
381.24 | 15.4055 | 0.015764 | 0.014971 | 152.2578 | 167.6633 | 0.1751 | 0.001141 | 159.9605 | 7.7027 | 157.393 | 1.042 | 0.050177 | 1.0423 | 0.05019
381.26 | 15.4317 | 0.015764 | 0.014971 | 151.9618 | 167.3935 | 0.4711 | 0.0030699 | 159.6776 | 7.7158 | 157.1057 | 1.0402 | 0.050262 | 1.0404 | 0.050275
381.28 | 14.9601 | 0.01614 | 0.014398 | 152.4365 | 167.3966 | -0.0036 | -2.3459e-05 | 159.9165 | 7.48 | 157.4232 | 1.0417 | 0.048726 | 1.042 | 0.048739
381.3 | 14.2789 | 0.01614 | 0.013825 | 152.5688 | 166.8477 | -0.1359 | -0.00088558 | 159.7082 | 7.1394 | 157.3284 | 1.0404 | 0.046508 | 1.0406 | 0.046519
381.32 | 13.7549 | 0.01614 | 0.013252 | 152.661 | 166.4159 | -0.2281 | -0.0014864 | 159.5384 | 6.8774 | 157.246 | 1.0393 | 0.044801 | 1.0395 | 0.044812
381.34 | 12.6807 | 0.01614 | 0.012177 | 153.0327 | 165.7134 | -0.5998 | -0.0039085 | 159.3731 | 6.3404 | 157.2596 | 1.0382 | 0.041302 | 1.0384 | 0.041313
381.36 | 11.5803 | 0.01614 | 0.011031 | 153.0413 | 164.6216 | -0.6084 | -0.0039646 | 158.8315 | 5.7902 | 156.9014 | 1.0347 | 0.037718 | 1.0349 | 0.037728
381.38 | 10.2441 | 0.015764 | 0.0096702 | 154.5043 | 164.7484 | -1.0714 | -0.0069817 | 159.6264 | 5.1221 | 157.919 | 1.0398 | 0.033366 | 1.0401 | 0.033375
381.4 | 8.7769 | 0.015764 | 0.0082376 | 154.7093 | 163.4862 | -1.2764 | -0.0083175 | 159.0978 | 4.3885 | 157.6349 | 1.0364 | 0.028587 | 1.0367 | 0.028595
381.42 | 7.2049 | 0.015389 | 0.0068766 | 154.827 | 162.0319 | -1.3941 | -0.0090845 | 158.4295 | 3.6025 | 157.2286 | 1.032 | 0.023467 | 1.0323 | 0.023473
381.44 | 5.4758 | 0.015201 | 0.0055872 | 155.0058 | 160.4816 | -1.5729 | -0.01025 | 157.7437 | 2.7379 | 156.8311 | 1.0276 | 0.017835 | 1.0278 | 0.01784
381.46 | 3.7466 | 0.014451 | 0.0042262 | 155.1616 | 158.9082 | -1.7287 | -0.011265 | 157.0349 | 1.8733 | 156.4105 | 1.023 | 0.012203 | 1.0232 | 0.012206
381.48 | 1.8602 | 0.014075 | 0.0030801 | 155.2561 | 157.1163 | -1.8232 | -0.011881 | 156.1862 | 0.93009 | 155.8762 | 1.0174 | 0.0060588 | 1.0177 | 0.0060603
381.5 | -0.0262 | 0.0137 | 0.0017191 | 155.3055 | 155.2793 | -1.8726 | -0.012203 | 155.2924 | -0.0131 | 155.2968 | 1.0116 | -8.5335e-05 | 1.0119 | -8.5357e-05
381.52 | -1.8864 | 0.013325 | 0.00042979 | 155.4855 | 153.5991 | -2.0526 | -0.013376 | 154.5423 | -0.94319 | 154.8567 | 1.0067 | -0.0061441 | 1.007 | -0.0061457
381.54 | -3.7466 | 0.012574 | -0.00071631 | 155.1999 | 151.4533 | -1.767 | -0.011514 | 153.3266 | -1.8733 | 153.951 | 0.9988 | -0.012203 | 0.99905 | -0.012206
381.56 | -5.4234 | 0.012011 | -0.0017908 | 156.252 | 150.8286 | -1.8191 | -0.011854 | 153.5403 | -2.7117 | 154.4442 | 1.0002 | -0.017664 | 1.0004 | -0.017669
381.58 | -7.2573 | 0.011448 | -0.0028652 | 155.3568 | 148.0995 | -1.9239 | -0.012537 | 151.7281 | -3.6287 | 152.9377 | 0.98838 | -0.023638 | 0.98864 | -0.023644
381.6 | -8.8031 | 0.011073 | -0.0037964 | 156.5252 | 147.7221 | -2.0923 | -0.013634 | 152.1236 | -4.4016 | 153.5908 | 0.99096 | -0.028673 | 0.99121 | -0.02868
381.62 | -10.2703 | 0.010697 | -0.0047276 | 156.2029 | 145.9326 | -1.77 | -0.011534 | 151.0677 | -5.1352 | 152.7795 | 0.98408 | -0.033451 | 0.98433 | -0.03346
381.64 | -11.5017 | 0.010134 | -0.0055156 | 156.4855 | 144.9838 | -2.0526 | -0.013376 | 150.7346 | -5.7509 | 152.6516 | 0.98191 | -0.037462 | 0.98216 | -0.037472
381.66 | -12.7069 | 0.0097589 | -0.0063035 | 156.1292 | 143.4223 | -1.6963 | -0.011054 | 149.7757 | -6.3535 | 151.8936 | 0.97566 | -0.041387 | 0.97591 | -0.041398
381.68 | -13.3619 | 0.0091959 | -0.0067333 | 156.2648 | 142.9029 | -1.8319 | -0.011937 | 149.5838 | -6.681 | 151.8108 | 0.97441 | -0.043521 | 0.97466 | -0.043532
381.7 | -14.2003 | 0.0090083 | -0.0074496 | 156.0382 | 141.8379 | -1.6053 | -0.010461 | 148.9381 | -7.1001 | 151.3048 | 0.97021 | -0.046252 | 0.97046 | -0.046263
381.72 | -14.4885 | 0.0084452 | -0.0075213 | 155.8569 | 141.3684 | -1.424 | -0.0092793 | 148.6127 | -7.2442 | 151.0274 | 0.96809 | -0.04719 | 0.96834 | -0.047202
381.74 | -14.6719 | 0.0084452 | -0.0078078 | 155.6311 | 140.9592 | -1.1982 | -0.0078079 | 148.2952 | -7.3359 | 150.7405 | 0.96602 | -0.047788 | 0.96627 | -0.0478
381.76 | -14.6981 | 0.0080699 | -0.0078078 | 155.4258 | 140.7277 | -0.9929 | -0.0064701 | 148.0768 | -7.349 | 150.5264 | 0.9646 | -0.047873 | 0.96484 | -0.047885
381.78 | -14.5409 | 0.0078822 | -0.0075213 | 155.3542 | 140.8133 | -0.9213 | -0.0060036 | 148.0838 | -7.2704 | 150.5072 | 0.96464 | -0.047361 | 0.96489 | -0.047373
381.8 | -14.1479 | 0.0078822 | -0.0071631 | 155.1529 | 141.005 | -0.72 | -0.0046918 | 148.079 | -7.0739 | 150.4369 | 0.96461 | -0.046081 | 0.96486 | -0.046093
381.82 | -13.6239 | 0.0078822 | -0.0064468 | 154.6158 | 140.9919 | -0.1829 | -0.0011918 | 147.8038 | -6.812 | 150.0745 | 0.96282 | -0.044374 | 0.96307 | -0.044386
381.84 | -12.7069 | 0.0076945 | -0.0053723 | 154.6208 | 141.9139 | -0.1879 | -0.0012244 | 148.2673 | -6.3535 | 150.3852 | 0.96584 | -0.041387 | 0.96609 | -0.041398
381.86 | -11.4755 | 0.0078822 | -0.0037964 | 154.3321 | 142.8566 | 0.1008 | 0.00065685 | 148.5943 | -5.7378 | 150.5069 | 0.96797 | -0.037377 | 0.96822 | -0.037386
381.88 | -10.2179 | 0.0080699 | -0.0022206 | 153.1558 | 142.9379 | 0.2771 | 0.0018057 | 148.0468 | -5.109 | 149.7498 | 0.9644 | -0.033281 | 0.96465 | -0.033289
381.9 | -8.6721 | 0.0084452 | -0.00064468 | 152.6273 | 143.9552 | 0.8056 | 0.0052496 | 148.2912 | -4.3361 | 149.7366 | 0.96599 | -0.028246 | 0.96624 | -0.028253
381.92 | -6.9691 | 0.0086329 | 0.00085957 | 152.429 | 145.4599 | 1.0039 | 0.0065418 | 148.9444 | -3.4846 | 150.106 | 0.97025 | -0.022699 | 0.9705 | -0.022705
381.94 | -5.2662 | 0.0091959 | 0.0020773 | 152.3894 | 147.1232 | 1.0435 | 0.0067999 | 149.7563 | -2.6331 | 150.634 | 0.97554 | -0.017152 | 0.97579 | -0.017157
381.96 | -3.4584 | 0.0093836 | 0.0033667 | 152.4168 | 148.9584 | 1.0161 | 0.0066213 | 150.6876 | -1.7292 | 151.264 | 0.9816 | -0.011264 | 0.98186 | -0.011267
381.98 | -1.6244 | 0.010322 | 0.0045844 | 152.0355 | 150.4111 | 1.3974 | 0.009106 | 151.2233 | -0.81219 | 151.494 | 0.98509 | -0.0052908 | 0.98535 | -0.0052921
382 | 0.2882 | 0.01051 | 0.0058021 | 152.0671 | 152.3553 | 1.3658 | 0.0089001 | 152.2112 | 0.1441 | 152.1632 | 0.99153 | 0.00093868 | 0.99178 | 0.00093892
382.02 | 2.1484 | 0.01126 | 0.0070198 | 152.2388 | 154.3872 | 1.1941 | 0.0077812 | 153.313 | 1.0742 | 152.9549 | 0.99871 | 0.0069975 | 0.99896 | 0.0069993
382.04 | 4.1134 | 0.011448 | 0.0081659 | 152.0465 | 156.1599 | 1.3864 | 0.0090343 | 154.1032 | 2.0567 | 153.4176 | 1.0039 | 0.013398 | 1.0041 | 0.013401
382.06 | 5.6854 | 0.012386 | 0.0090971 | 152.2412 | 157.9266 | 1.1917 | 0.0077656 | 155.0839 | 2.8427 | 154.1363 | 1.0102 | 0.018518 | 1.0105 | 0.018522
382.08 | 7.3621 | 0.012762 | 0.0101 | 152.0726 | 159.4347 | 1.3603 | 0.0088643 | 155.7537 | 3.6811 | 154.5266 | 1.0146 | 0.023979 | 1.0149 | 0.023985
382.1 | 8.9603 | 0.013325 | 0.011031 | 152.3002 | 161.2605 | 1.1327 | 0.0073811 | 156.7804 | 4.4802 | 155.287 | 1.0213 | 0.029185 | 1.0216 | 0.029192
382.12 | 10.4275 | 0.013512 | 0.011891 | 152.312 | 162.7395 | 1.1209 | 0.0073042 | 157.5258 | 5.2138 | 155.7878 | 1.0261 | 0.033963 | 1.0264 | 0.033972
382.14 | 11.6851 | 0.014075 | 0.012607 | 151.4834 | 163.1685 | 0.9495 | 0.0061873 | 157.326 | 5.8426 | 155.3784 | 1.0248 | 0.038059 | 1.0251 | 0.038069
382.16 | 12.9165 | 0.014451 | 0.013323 | 151.5413 | 164.4578 | 0.8916 | 0.00581 | 157.9996 | 6.4583 | 155.8468 | 1.0292 | 0.04207 | 1.0295 | 0.042081
382.18 | 13.5715 | 0.014826 | 0.013896 | 151.6371 | 165.2086 | 0.7958 | 0.0051857 | 158.4229 | 6.7858 | 156.1609 | 1.032 | 0.044204 | 1.0323 | 0.044215
382.2 | 14.5147 | 0.015201 | 0.014326 | 151.7391 | 166.2538 | 0.6938 | 0.0045211 | 158.9964 | 7.2573 | 156.5773 | 1.0357 | 0.047276 | 1.036 | 0.047288
382.22 | 15.1435 | 0.015764 | 0.014828 | 152.0094 | 167.1529 | 0.4235 | 0.0027597 | 159.5811 | 7.5717 | 157.0572 | 1.0395 | 0.049324 | 1.0398 | 0.049336
382.24 | 15.4841 | 0.015764 | 0.014971 | 151.856 | 167.3401 | 0.5769 | 0.0037593 | 159.598 | 7.742 | 157.0174 | 1.0396 | 0.050433 | 1.0399 | 0.050446
382.26 | 15.3793 | 0.01614 | 0.014971 | 152.1436 | 167.5229 | 0.2893 | 0.0018852 | 159.8332 | 7.6896 | 157.27 | 1.0412 | 0.050092 | 1.0414 | 0.050104
382.28 | 14.9339 | 0.016327 | 0.014541 | 152.5578 | 167.4917 | -0.1249 | -0.0008139 | 160.0247 | 7.4669 | 157.5358 | 1.0424 | 0.048641 | 1.0427 | 0.048653
382.3 | 14.3051 | 0.016327 | 0.013968 | 152.4065 | 166.7116 | 0.0264 | 0.00017203 | 159.559 | 7.1525 | 157.1749 | 1.0394 | 0.046593 | 1.0397 | 0.046605
382.32 | 13.6239 | 0.016327 | 0.013252 | 152.8105 | 166.4344 | -0.3776 | -0.0024606 | 159.6225 | 6.812 | 157.3518 | 1.0398 | 0.044374 | 1.0401 | 0.044386
382.34 | 12.7331 | 0.016327 | 0.012392 | 152.7092 | 165.4423 | -0.2763 | -0.0018005 | 159.0758 | 6.3666 | 156.9536 | 1.0362 | 0.041473 | 1.0365 | 0.041483
382.36 | 11.5541 | 0.016327 | 0.011174 | 153.2138 | 164.7679 | -0.7809 | -0.0050887 | 158.9909 | 5.7771 | 157.0652 | 1.0357 | 0.037633 | 1.036 | 0.037642
382.38 | 10.3227 | 0.01614 | 0.0098851 | 154.4879 | 164.8106 | -1.055 | -0.0068748 | 159.6493 | 5.1614 | 157.9288 | 1.04 | 0.033622 | 1.0402 | 0.033631
382.4 | 8.8031 | 0.015764 | 0.0083092 | 153.7562 | 162.5593 | -1.3233 | -0.0086231 | 158.1578 | 4.4016 | 156.6906 | 1.0303 | 0.028673 | 1.0305 | 0.02868
382.42 | 7.1787 | 0.015577 | 0.0069482 | 154.89 | 162.0687 | -1.4571 | -0.009495 | 158.4794 | 3.5894 | 157.2829 | 1.0324 | 0.023382 | 1.0326 | 0.023388
382.44 | 5.5806 | 0.015201 | 0.0056589 | 154.7958 | 160.3764 | -1.3629 | -0.0088812 | 157.5861 | 2.7903 | 156.656 | 1.0265 | 0.018176 | 1.0268 | 0.018181
382.46 | 3.6418 | 0.015014 | 0.0042979 | 154.8594 | 158.5012 | -1.4265 | -0.0092956 | 156.6803 | 1.8209 | 156.0733 | 1.0206 | 0.011862 | 1.0209 | 0.011865
382.48 | 1.834 | 0.014263 | 0.0030801 | 155.0004 | 156.8344 | -1.5675 | -0.010214 | 155.9174 | 0.91699 | 155.6117 | 1.0157 | 0.0059734 | 1.0159 | 0.005975
382.5 | 0.0262 | 0.013888 | 0.0017908 | 155.5123 | 155.5385 | -2.0794 | -0.01355 | 155.5254 | 0.0131 | 155.521 | 1.0131 | 8.5335e-05 | 1.0134 | 8.5357e-05
382.52 | -1.834 | 0.0137 | 0.00057305 | 155.2139 | 153.3799 | -1.781 | -0.011606 | 154.2969 | -0.91699 | 154.6026 | 1.0051 | -0.0059734 | 1.0054 | -0.005975
382.54 | -3.7466 | 0.013137 | -0.00064468 | 155.5502 | 151.8036 | -2.1173 | -0.013797 | 153.6769 | -1.8733 | 154.3013 | 1.0011 | -0.012203 | 1.0013 | -0.012206
382.56 | -5.4496 | 0.012386 | -0.0016475 | 155.6586 | 150.209 | -2.2257 | -0.014504 | 152.9338 | -2.7248 | 153.8421 | 0.99624 | -0.01775 | 0.99649 | -0.017754
382.58 | -7.2573 | 0.011823 | -0.0027936 | 156.6238 | 149.3665 | -2.1909 | -0.014277 | 152.9951 | -3.6287 | 154.2047 | 0.99664 | -0.023638 | 0.99689 | -0.023644
382.6 | -8.7245 | 0.011448 | -0.0036532 | 156.5056 | 147.7811 | -2.0727 | -0.013507 | 152.1433 | -4.3623 | 153.5974 | 0.99109 | -0.028417 | 0.99134 | -0.028424
382.62 | -10.2179 | 0.010697 | -0.004656 | 156.3939 | 146.176 | -1.961 | -0.012779 | 151.2849 | -5.109 | 152.9879 | 0.9855 | -0.033281 | 0.98575 | -0.033289
382.64 | -11.5279 | 0.01051 | -0.0053723 | 156.583 | 145.0551 | -2.1501 | -0.014011 | 150.819 | -5.764 | 152.7404 | 0.98246 | -0.037547 | 0.98271 | -0.037557
382.66 | -12.5759 | 0.0095713 | -0.0061603 | 156.0078 | 143.4319 | -1.5749 | -0.010263 | 149.7198 | -6.288 | 151.8158 | 0.9753 | -0.040961 | 0.97555 | -0.040971
382.68 | -13.5453 | 0.0093836 | -0.0067333 | 156.2323 | 142.687 | -1.7994 | -0.011726 | 149.4596 | -6.7727 | 151.7172 | 0.97361 | -0.044118 | 0.97385 | -0.044129
382.7 | -14.2527 | 0.0090083 | -0.0073064 | 155.9942 | 141.7415 | -1.5613 | -0.010174 | 148.8679 | -7.1263 | 151.2433 | 0.96975 | -0.046422 | 0.97 | -0.046434
382.72 | -14.6457 | 0.0088206 | -0.0075929 | 155.6507 | 141.005 | -1.2178 | -0.0079357 | 148.3279 | -7.3228 | 150.7688 | 0.96623 | -0.047702 | 0.96648 | -0.047714
382.74 | -14.8291 | 0.0084452 | -0.0077362 | 155.7715 | 140.9424 | -1.3386 | -0.0087228 | 148.357 | -7.4145 | 150.8285 | 0.96642 | -0.0483 | 0.96667 | -0.048312
382.76 | -14.8815 | 0.0082576 | -0.0076645 | 155.4312 | 140.5497 | -0.9983 | -0.0065053 | 147.9905 | -7.4407 | 150.4707 | 0.96403 | -0.04847 | 0.96428 | -0.048483
382.78 | -14.5409 | 0.0080699 | -0.0074496 | 155.3174 | 140.7765 | -0.8845 | -0.0057638 | 148.047 | -7.2704 | 150.4704 | 0.9644 | -0.047361 | 0.96465 | -0.047373
382.8 | -14.2265 | 0.0080699 | -0.0070915 | 155.1841 | 140.9576 | -0.7512 | -0.0048951 | 148.0709 | -7.1132 | 150.4419 | 0.96456 | -0.046337 | 0.96481 | -0.046349
382.82 | -13.6501 | 0.0078822 | -0.0063752 | 155.0699 | 141.4198 | -0.637 | -0.0041509 | 148.2448 | -6.8251 | 150.5199 | 0.96569 | -0.04446 | 0.96594 | -0.044471
382.84 | -12.7855 | 0.0078822 | -0.0051574 | 154.4261 | 141.6406 | 0.0068 | 4.4311e-05 | 148.0333 | -6.3928 | 150.1643 | 0.96431 | -0.041643 | 0.96456 | -0.041654
382.86 | -11.5017 | 0.0080699 | -0.0035816 | 154.1252 | 142.6235 | 0.3077 | 0.0020051 | 148.3743 | -5.7509 | 150.2913 | 0.96654 | -0.037462 | 0.96678 | -0.037472
382.88 | -10.2441 | 0.0082576 | -0.0022206 | 153.9056 | 143.6615 | 0.5273 | 0.0034361 | 148.7835 | -5.1221 | 150.4909 | 0.9692 | -0.033366 | 0.96945 | -0.033375
382.9 | -8.6459 | 0.0084452 | -0.00064468 | 153.6999 | 145.054 | 0.733 | 0.0047765 | 149.3769 | -4.323 | 150.8179 | 0.97307 | -0.028161 | 0.97332 | -0.028168
382.92 | -7.0739 | 0.0088206 | 0.00071631 | 152.7141 | 145.6402 | 0.7188 | 0.004684 | 149.1771 | -3.537 | 150.3561 | 0.97177 | -0.02304 | 0.97201 | -0.023046
382.94 | -5.3186 | 0.0091959 | 0.0021489 | 152.5779 | 147.2593 | 0.855 | 0.0055715 | 149.9186 | -2.6593 | 150.805 | 0.9766 | -0.017323 | 0.97685 | -0.017327
382.96 | -3.406 | 0.0097589 | 0.0033667 | 152.233 | 148.827 | 1.1999 | 0.007819 | 150.53 | -1.703 | 151.0977 | 0.98058 | -0.011094 | 0.98083 | -0.011096
382.98 | -1.6244 | 0.010134 | 0.004656 | 152.1739 | 150.5495 | 1.259 | 0.0082041 | 151.3617 | -0.81219 | 151.6324 | 0.986 | -0.0052908 | 0.98625 | -0.0052921
383 | 0.2096 | 0.010885 | 0.0058021 | 152.2032 | 152.4128 | 1.2297 | 0.0080132 | 152.308 | 0.1048 | 152.2731 | 0.99216 | 0.00068268 | 0.99241 | 0.00068286
383.02 | 2.096 | 0.011073 | 0.0070198 | 152.0781 | 154.1741 | 1.3548 | 0.0088284 | 153.1261 | 1.048 | 152.7768 | 0.99749 | 0.0068268 | 0.99774 | 0.0068285
383.04 | 4.061 | 0.011636 | 0.0081659 | 152.1587 | 156.2197 | 1.2742 | 0.0083032 | 154.1892 | 2.0305 | 153.5124 | 1.0044 | 0.013227 | 1.0047 | 0.01323
383.06 | 5.633 | 0.012011 | 0.0090971 | 151.8232 | 157.4562 | 1.6097 | 0.010489 | 154.6397 | 2.8165 | 153.7009 | 1.0073 | 0.018347 | 1.0076 | 0.018352
383.08 | 7.3883 | 0.012949 | 0.0101 | 151.0768 | 158.4651 | 1.3561 | 0.0088369 | 154.771 | 3.6942 | 153.5396 | 1.0082 | 0.024064 | 1.0085 | 0.024071
383.1 | 8.9079 | 0.013325 | 0.011103 | 151.1861 | 160.094 | 1.2468 | 0.0081246 | 155.6401 | 4.454 | 154.1554 | 1.0139 | 0.029014 | 1.0141 | 0.029021
383.12 | 10.4013 | 0.013512 | 0.011962 | 151.1508 | 161.5521 | 1.2821 | 0.0083547 | 156.3515 | 5.2007 | 154.6179 | 1.0185 | 0.033878 | 1.0188 | 0.033887
383.14 | 11.6589 | 0.014075 | 0.012679 | 151.4911 | 163.15 | 0.9418 | 0.0061371 | 157.3206 | 5.8295 | 155.3774 | 1.0248 | 0.037974 | 1.0251 | 0.037984
383.16 | 12.6021 | 0.014638 | 0.013323 | 151.4126 | 164.0147 | 1.0203 | 0.0066487 | 157.7137 | 6.3011 | 155.6133 | 1.0274 | 0.041046 | 1.0276 | 0.041057
383.18 | 13.6501 | 0.015014 | 0.013896 | 151.5205 | 165.1706 | 0.9124 | 0.0059456 | 158.3456 | 6.8251 | 156.0705 | 1.0315 | 0.04446 | 1.0318 | 0.044471
383.2 | 14.4099 | 0.015201 | 0.014398 | 151.4767 | 165.8866 | 0.9562 | 0.006231 | 158.6816 | 7.2049 | 156.28 | 1.0337 | 0.046934 | 1.0339 | 0.046946
383.22 | 15.0387 | 0.015764 | 0.014756 | 151.6903 | 166.729 | 0.7426 | 0.0048391 | 159.2096 | 7.5193 | 156.7032 | 1.0371 | 0.048982 | 1.0374 | 0.048995
383.24 | 15.4317 | 0.015952 | 0.015043 | 151.8 | 167.2317 | 0.6329 | 0.0041242 | 159.5158 | 7.7158 | 156.9439 | 1.0391 | 0.050262 | 1.0394 | 0.050275
383.26 | 15.4317 | 0.01614 | 0.015114 | 152.0972 | 167.5289 | 0.3357 | 0.0021876 | 159.813 | 7.7158 | 157.2411 | 1.041 | 0.050262 | 1.0413 | 0.050275
383.28 | 15.0125 | 0.016327 | 0.014684 | 152.3341 | 167.3466 | 0.0988 | 0.00064382 | 159.8403 | 7.5062 | 157.3383 | 1.0412 | 0.048897 | 1.0415 | 0.048909
383.3 | 14.3313 | 0.016515 | 0.01404 | 152.5726 | 166.9039 | -0.1397 | -0.00091034 | 159.7382 | 7.1656 | 157.3497 | 1.0406 | 0.046678 | 1.0408 | 0.04669
383.32 | 13.5715 | 0.016515 | 0.013252 | 152.827 | 166.3985 | -0.3941 | -0.0025681 | 159.6128 | 6.7858 | 157.3508 | 1.0397 | 0.044204 | 1.04 | 0.044215
383.34 | 12.7069 | 0.016515 | 0.012392 | 152.8715 | 165.5784 | -0.4386 | -0.0028581 | 159.225 | 6.3535 | 157.1071 | 1.0372 | 0.041387 | 1.0375 | 0.041398
383.36 | 11.5017 | 0.016327 | 0.011103 | 152.9985 | 164.5002 | -0.5656 | -0.0036857 | 158.7494 | 5.7509 | 156.8324 | 1.0341 | 0.037462 | 1.0344 | 0.037472
383.38 | 10.2703 | 0.01614 | 0.0098851 | 153.1101 | 163.3804 | -0.6772 | -0.0044129 | 158.2453 | 5.1352 | 156.5335 | 1.0308 | 0.033451 | 1.0311 | 0.03346
383.4 | 8.8031 | 0.015952 | 0.0084525 | 153.5129 | 162.316 | -1.08 | -0.0070377 | 157.9145 | 4.4016 | 156.4473 | 1.0287 | 0.028673 | 1.0289 | 0.02868
383.42 | 7.1525 | 0.015764 | 0.0070198 | 154.5698 | 161.7223 | -1.1369 | -0.0074085 | 158.1461 | 3.5763 | 156.954 | 1.0302 | 0.023296 | 1.0305 | 0.023302
383.44 | 5.3972 | 0.015201 | 0.0056589 | 154.8948 | 160.292 | -1.4619 | -0.0095263 | 157.5934 | 2.6986 | 156.6939 | 1.0266 | 0.017579 | 1.0269 | 0.017584
383.46 | 3.6156 | 0.015014 | 0.0042979 | 154.8478 | 158.4634 | -1.4149 | -0.00922 | 156.6556 | 1.8078 | 156.053 | 1.0205 | 0.011776 | 1.0207 | 0.011779
383.48 | 1.8078 | 0.014263 | 0.0030801 | 154.937 | 156.7448 | -1.5041 | -0.0098013 | 155.8409 | 0.90389 | 155.5396 | 1.0152 | 0.0058881 | 1.0154 | 0.0058896
383.5 | -0.0262 | 0.013888 | 0.0017908 | 154.9882 | 154.962 | -1.5553 | -0.010135 | 154.9751 | -0.0131 | 154.9795 | 1.0095 | -8.5335e-05 | 1.0098 | -8.5357e-05
383.52 | -1.8864 | 0.013325 | 0.00057305 | 155.176 | 153.2896 | -1.7431 | -0.011359 | 154.2328 | -0.94319 | 154.5472 | 1.0047 | -0.0061441 | 1.005 | -0.0061457
383.54 | -3.8514 | 0.012949 | -0.00071631 | 155.2815 | 151.4301 | -1.8486 | -0.012046 | 153.3558 | -1.9257 | 153.9977 | 0.99899 | -0.012544 | 0.99924 | -0.012547
383.56 | -5.5806 | 0.012011 | -0.0017191 | 156.494 | 150.9134 | -2.0611 | -0.013431 | 153.7037 | -2.7903 | 154.6338 | 1.0013 | -0.018176 | 1.0015 | -0.018181
383.58 | -7.3097 | 0.011636 | -0.0028652 | 156.106 | 148.7963 | -1.6731 | -0.010903 | 152.4511 | -3.6549 | 153.6694 | 0.99309 | -0.023808 | 0.99335 | -0.023815
383.6 | -8.6721 | 0.011073 | -0.0036532 | 156.1277 | 147.4556 | -1.6948 | -0.011044 | 151.7916 | -4.3361 | 153.237 | 0.9888 | -0.028246 | 0.98905 | -0.028253
383.62 | -10.2703 | 0.010885 | -0.004656 | 156.1036 | 145.8333 | -1.6707 | -0.010887 | 150.9684 | -5.1352 | 152.6802 | 0.98343 | -0.033451 | 0.98369 | -0.03346
383.64 | -11.6327 | 0.010134 | -0.005444 | 156.0126 | 144.3799 | -1.5797 | -0.010294 | 150.1962 | -5.8164 | 152.135 | 0.9784 | -0.037889 | 0.97865 | -0.037898
383.66 | -12.5759 | 0.0095713 | -0.0061603 | 155.9749 | 143.399 | -1.542 | -0.010048 | 149.6869 | -6.288 | 151.7829 | 0.97509 | -0.040961 | 0.97534 | -0.040971
383.68 | -13.6501 | 0.0095713 | -0.0068049 | 155.9936 | 142.3435 | -1.5607 | -0.01017 | 149.1685 | -6.8251 | 151.4436 | 0.97171 | -0.04446 | 0.97196 | -0.044471
383.7 | -14.2527 | 0.0090083 | -0.0072347 | 155.7149 | 141.4622 | -1.282 | -0.008354 | 148.5886 | -7.1263 | 150.964 | 0.96793 | -0.046422 | 0.96818 | -0.046434
383.72 | -14.6719 | 0.0088206 | -0.0075213 | 155.6855 | 141.0136 | -1.2526 | -0.0081624 | 148.3496 | -7.3359 | 150.7949 | 0.96637 | -0.047788 | 0.96662 | -0.0478
383.74 | -14.8553 | 0.0084452 | -0.0078078 | 155.3665 | 140.5112 | -0.9336 | -0.0060837 | 147.9389 | -7.4276 | 150.4147 | 0.9637 | -0.048385 | 0.96395 | -0.048397
383.76 | -14.9339 | 0.0082576 | -0.0076645 | 155.3749 | 140.441 | -0.942 | -0.0061384 | 147.908 | -7.4669 | 150.3969 | 0.9635 | -0.048641 | 0.96374 | -0.048653
383.78 | -14.5933 | 0.0078822 | -0.0074496 | 155.1594 | 140.5661 | -0.7265 | -0.0047342 | 147.8628 | -7.2966 | 150.295 | 0.9632 | -0.047532 | 0.96345 | -0.047544
383.8 | -14.2003 | 0.0078822 | -0.0070915 | 154.7264 | 140.5261 | -0.2935 | -0.0019126 | 147.6263 | -7.1001 | 149.993 | 0.96166 | -0.046252 | 0.96191 | -0.046263
383.82 | -13.6763 | 0.0078822 | -0.0063752 | 154.7154 | 141.0391 | -0.2825 | -0.0018409 | 147.8772 | -6.8382 | 150.1566 | 0.9633 | -0.044545 | 0.96354 | -0.044556
383.84 | -12.8117 | 0.0078822 | -0.0053007 | 154.6005 | 141.7888 | -0.1676 | -0.0010921 | 148.1946 | -6.4059 | 150.3299 | 0.96537 | -0.041729 | 0.96561 | -0.04174
383.86 | -11.4231 | 0.0082576 | -0.0035816 | 154.2289 | 142.8058 | 0.204 | 0.0013293 | 148.5173 | -5.7116 | 150.4212 | 0.96747 | -0.037206 | 0.96771 | -0.037216
383.88 | -10.2179 | 0.0082576 | -0.0020773 | 154.1545 | 143.9366 | 0.2784 | 0.0018142 | 149.0455 | -5.109 | 150.7485 | 0.97091 | -0.033281 | 0.97116 | -0.033289
383.9 | -8.6459 | 0.0086329 | -0.00050142 | 152.5455 | 143.8996 | 0.8874 | 0.0057826 | 148.2225 | -4.323 | 149.6635 | 0.96555 | -0.028161 | 0.96579 | -0.028168
383.92 | -6.9953 | 0.0088206 | 0.00085957 | 152.4191 | 145.4238 | 1.0138 | 0.0066063 | 148.9214 | -3.4977 | 150.0873 | 0.9701 | -0.022784 | 0.97035 | -0.02279
383.94 | -5.3186 | 0.0091959 | 0.0021489 | 152.4973 | 147.1787 | 0.9356 | 0.0060967 | 149.838 | -2.6593 | 150.7244 | 0.97607 | -0.017323 | 0.97632 | -0.017327
383.96 | -3.5108 | 0.0097589 | 0.0034383 | 152.2868 | 148.776 | 1.1461 | 0.0074684 | 150.5314 | -1.7554 | 151.1165 | 0.98059 | -0.011435 | 0.98084 | -0.011438
383.98 | -1.572 | 0.010134 | 0.004656 | 152.1681 | 150.5961 | 1.2648 | 0.0082419 | 151.3821 | -0.78599 | 151.6441 | 0.98613 | -0.0051201 | 0.98638 | -0.0051214
384 | 0.2358 | 0.010697 | 0.0058737 | 152.3698 | 152.6056 | 1.0631 | 0.0069276 | 152.4877 | 0.1179 | 152.4484 | 0.99333 | 0.00076802 | 0.99359 | 0.00076821
384.02 | 2.1484 | 0.011073 | 0.0070198 | 152.1392 | 154.2876 | 1.2937 | 0.0084303 | 153.2134 | 1.0742 | 152.8553 | 0.99806 | 0.0069975 | 0.99831 | 0.0069993
384.04 | 3.9562 | 0.011636 | 0.0080943 | 151.7322 | 155.6884 | 1.7007 | 0.011082 | 153.7103 | 1.9781 | 153.0509 | 1.0013 | 0.012886 | 1.0016 | 0.012889
384.06 | 5.6592 | 0.012011 | 0.0091688 | 151.9811 | 157.6403 | 1.4518 | 0.0094605 | 154.8107 | 2.8296 | 153.8675 | 1.0085 | 0.018432 | 1.0087 | 0.018437
384.08 | 7.3621 | 0.012762 | 0.010028 | 151.2666 | 158.6287 | 1.1663 | 0.0076001 | 154.9477 | 3.6811 | 153.7206 | 1.0094 | 0.023979 | 1.0096 | 0.023985
384.1 | 8.9603 | 0.013137 | 0.011103 | 152.1202 | 161.0805 | 1.3127 | 0.0085541 | 156.6004 | 4.4802 | 155.107 | 1.0201 | 0.029185 | 1.0204 | 0.029192
384.12 | 10.3751 | 0.0137 | 0.011891 | 151.0709 | 161.446 | 1.362 | 0.0088753 | 156.2585 | 5.1876 | 154.5293 | 1.0179 | 0.033793 | 1.0182 | 0.033801
384.14 | 11.7637 | 0.013888 | 0.01275 | 150.9909 | 162.7546 | 1.442 | 0.0093966 | 156.8728 | 5.8819 | 154.9121 | 1.0219 | 0.038315 | 1.0222 | 0.038325
384.16 | 12.8117 | 0.014826 | 0.013395 | 151.4328 | 164.2445 | 1.0001 | 0.006517 | 157.8387 | 6.4059 | 155.7034 | 1.0282 | 0.041729 | 1.0285 | 0.04174
384.18 | 13.6763 | 0.015014 | 0.013968 | 151.5967 | 165.273 | 0.8362 | 0.005449 | 158.4349 | 6.8382 | 156.1555 | 1.0321 | 0.044545 | 1.0323 | 0.044556
384.2 | 14.3051 | 0.015577 | 0.014326 | 151.6695 | 165.9746 | 0.7634 | 0.0049746 | 158.822 | 7.1525 | 156.4379 | 1.0346 | 0.046593 | 1.0349 | 0.046605
384.22 | 14.9863 | 0.015764 | 0.014828 | 151.9628 | 166.9491 | 0.4701 | 0.0030634 | 159.4559 | 7.4931 | 156.9582 | 1.0387 | 0.048812 | 1.039 | 0.048824
384.24 | 15.3531 | 0.01614 | 0.015043 | 152.0986 | 167.4517 | 0.3343 | 0.0021784 | 159.7751 | 7.6765 | 157.2163 | 1.0408 | 0.050006 | 1.0411 | 0.050019
384.26 | 15.3269 | 0.01614 | 0.015043 | 152.0458 | 167.3727 | 0.3871 | 0.0025225 | 159.7092 | 7.6634 | 157.1548 | 1.0404 | 0.049921 | 1.0406 | 0.049934
384.28 | 14.9339 | 0.016515 | 0.014756 | 152.6854 | 167.6193 | -0.2525 | -0.0016454 | 160.1523 | 7.4669 | 157.6634 | 1.0433 | 0.048641 | 1.0435 | 0.048653
384.3 | 14.4099 | 0.016515 | 0.01404 | 152.5457 | 166.9556 | -0.1128 | -0.00073505 | 159.7506 | 7.2049 | 157.349 | 1.0406 | 0.046934 | 1.0409 | 0.046946
384.32 | 13.5977 | 0.016515 | 0.013323 | 152.8849 | 166.4826 | -0.452 | -0.0029454 | 159.6838 | 6.7989 | 157.4175 | 1.0402 | 0.044289 | 1.0405 | 0.0443
384.34 | 12.6545 | 0.016515 | 0.012392 | 152.8721 | 165.5266 | -0.4392 | -0.002862 | 159.1994 | 6.3273 | 157.0903 | 1.0371 | 0.041217 | 1.0373 | 0.041227
384.36 | 11.4755 | 0.016515 | 0.011103 | 154.3932 | 165.8687 | -0.9603 | -0.0062577 | 160.131 | 5.7378 | 158.2184 | 1.0431 | 0.037377 | 1.0434 | 0.037386
384.38 | 10.2441 | 0.016327 | 0.0098851 | 154.5196 | 164.7637 | -1.0867 | -0.0070814 | 159.6417 | 5.1221 | 157.9343 | 1.0399 | 0.033366 | 1.0402 | 0.033375
384.4 | 8.7245 | 0.01614 | 0.0084525 | 154.6777 | 163.4022 | -1.2448 | -0.0081116 | 159.04 | 4.3623 | 157.5859 | 1.036 | 0.028417 | 1.0363 | 0.028424
384.42 | 7.0477 | 0.015577 | 0.0070198 | 154.6929 | 161.7406 | -1.26 | -0.0082107 | 158.2168 | 3.5239 | 157.0421 | 1.0307 | 0.022955 | 1.0309 | 0.022961
384.44 | 5.3972 | 0.015389 | 0.0055872 | 155.12 | 160.5172 | -1.6871 | -0.010994 | 157.8186 | 2.6986 | 156.9191 | 1.0281 | 0.017579 | 1.0283 | 0.017584
384.46 | 3.6942 | 0.014826 | 0.0042979 | 155.0382 | 158.7324 | -1.6053 | -0.010461 | 156.8853 | 1.8471 | 156.2696 | 1.022 | 0.012032 | 1.0222 | 0.012035
384.48 | 1.8078 | 0.014451 | 0.0030801 | 155.2675 | 157.0753 | -1.8346 | -0.011955 | 156.1714 | 0.90389 | 155.8701 | 1.0173 | 0.0058881 | 1.0176 | 0.0058896
384.5 | 0 | 0.0137 | 0.0017908 | 155.158 | 155.158 | -1.7251 | -0.011241 | 155.158 | 0 | 155.158 | 1.0107 | 0 | 1.011 | 0
384.52 | -1.834 | 0.013512 | 0.00064468 | 155.1494 | 153.3154 | -1.7165 | -0.011185 | 154.2324 | -0.91699 | 154.5381 | 1.0047 | -0.0059734 | 1.005 | -0.005975
384.54 | -3.7728 | 0.012949 | -0.00064468 | 155.2413 | 151.4685 | -1.8084 | -0.011784 | 153.3549 | -1.8864 | 153.9837 | 0.99898 | -0.012288 | 0.99924 | -0.012291
384.56 | -5.502 | 0.012386 | -0.0015759 | 156.241 | 150.739 | -1.8081 | -0.011782 | 153.49 | -2.751 | 154.407 | 0.99986 | -0.01792 | 1.0001 | -0.017925
384.58 | -7.2049 | 0.012011 | -0.0027936 | 156.519 | 149.3141 | -2.0861 | -0.013594 | 152.9165 | -3.6025 | 154.1174 | 0.99612 | -0.023467 | 0.99638 | -0.023473
384.6 | -8.8031 | 0.011448 | -0.0036532 | 156.4604 | 147.6573 | -2.0275 | -0.013212 | 152.0588 | -4.4016 | 153.526 | 0.99054 | -0.028673 | 0.99079 | -0.02868
384.62 | -10.3489 | 0.011073 | -0.0045844 | 156.1461 | 145.7972 | -1.7132 | -0.011164 | 150.9716 | -5.1745 | 152.6965 | 0.98345 | -0.033707 | 0.98371 | -0.033716
384.64 | -11.4755 | 0.010697 | -0.0053723 | 156.205 | 144.7295 | -1.7721 | -0.011548 | 150.4672 | -5.7378 | 152.3798 | 0.98017 | -0.037377 | 0.98042 | -0.037386
384.66 | -12.7069 | 0.0099466 | -0.0061603 | 156.2987 | 143.5918 | -1.8658 | -0.012158 | 149.9452 | -6.3535 | 152.0631 | 0.97677 | -0.041387 | 0.97702 | -0.041398
384.68 | -13.4667 | 0.0095713 | -0.0067333 | 155.8434 | 142.3767 | -1.4105 | -0.0091914 | 149.11 | -6.7334 | 151.3545 | 0.97133 | -0.043862 | 0.97158 | -0.043873
384.7 | -14.2789 | 0.0093836 | -0.0072347 | 155.8051 | 141.5262 | -1.3722 | -0.0089418 | 148.6657 | -7.1394 | 151.0455 | 0.96843 | -0.046508 | 0.96868 | -0.046519
384.72 | -14.6981 | 0.0088206 | -0.0075213 | 155.8936 | 141.1955 | -1.4607 | -0.0095185 | 148.5446 | -7.349 | 150.9942 | 0.96764 | -0.047873 | 0.96789 | -0.047885
384.74 | -14.8553 | 0.0086329 | -0.0078078 | 155.5526 | 140.6973 | -1.1197 | -0.0072964 | 148.125 | -7.4276 | 150.6008 | 0.96491 | -0.048385 | 0.96516 | -0.048397
384.76 | -14.8553 | 0.0082576 | -0.0078078 | 155.2188 | 140.3635 | -0.7859 | -0.0051212 | 147.7912 | -7.4276 | 150.267 | 0.96274 | -0.048385 | 0.96298 | -0.048397
384.78 | -14.6719 | 0.0080699 | -0.0074496 | 155.0369 | 140.365 | -0.604 | -0.0039359 | 147.701 | -7.3359 | 150.1463 | 0.96215 | -0.047788 | 0.9624 | -0.0478
384.8 | -14.2003 | 0.0080699 | -0.0069482 | 155.1407 | 140.9404 | -0.7078 | -0.0046123 | 148.0406 | -7.1001 | 150.4073 | 0.96436 | -0.046252 | 0.96461 | -0.046263
384.82 | -13.6763 | 0.0080699 | -0.0063752 | 155.0687 | 141.3924 | -0.6358 | -0.0041431 | 148.2305 | -6.8382 | 150.5099 | 0.9656 | -0.044545 | 0.96585 | -0.044556
384.84 | -12.7855 | 0.0080699 | -0.0050858 | 154.3181 | 141.5326 | 0.1148 | 0.00074808 | 147.9253 | -6.3928 | 150.0563 | 0.96361 | -0.041643 | 0.96386 | -0.041654
384.86 | -11.5017 | 0.0080699 | -0.0035099 | 154.1423 | 142.6406 | 0.2906 | 0.0018937 | 148.3914 | -5.7509 | 150.3084 | 0.96665 | -0.037462 | 0.96689 | -0.037472
384.88 | -10.2703 | 0.0086329 | -0.0021489 | 152.8099 | 142.5396 | 0.623 | 0.0040597 | 147.6747 | -5.1352 | 149.3865 | 0.96198 | -0.033451 | 0.96222 | -0.03346
384.9 | -8.6721 | 0.0088206 | -0.00050142 | 152.6781 | 144.006 | 0.7548 | 0.0049186 | 148.342 | -4.3361 | 149.7874 | 0.96633 | -0.028246 | 0.96657 | -0.028253
384.92 | -7.0739 | 0.0090083 | 0.00085957 | 153.7415 | 146.6676 | 0.6914 | 0.0045054 | 150.2045 | -3.537 | 151.3835 | 0.97846 | -0.02304 | 0.97871 | -0.023046
384.94 | -5.3972 | 0.0093836 | 0.0021489 | 152.5505 | 147.1533 | 0.8824 | 0.0057501 | 149.8519 | -2.6986 | 150.7514 | 0.97616 | -0.017579 | 0.97641 | -0.017584
384.96 | -3.5108 | 0.0099466 | 0.0034383 | 152.4634 | 148.9526 | 0.9695 | 0.0063176 | 150.708 | -1.7554 | 151.2931 | 0.98174 | -0.011435 | 0.98199 | -0.011438
384.98 | -1.6506 | 0.01051 | 0.0047276 | 152.357 | 150.7064 | 1.0759 | 0.007011 | 151.5317 | -0.82529 | 151.8068 | 0.9871 | -0.0053761 | 0.98736 | -0.0053775
385 | 0.1834 | 0.010885 | 0.0058737 | 152.1826 | 152.366 | 1.2503 | 0.0081474 | 152.2743 | 0.091699 | 152.2437 | 0.99194 | 0.00059734 | 0.99219 | 0.0005975
385.02 | 2.096 | 0.011448 | 0.0070915 | 152.4004 | 154.4964 | 1.0325 | 0.0067282 | 153.4484 | 1.048 | 153.0991 | 0.99959 | 0.0068268 | 0.99984 | 0.0068285
385.04 | 3.799 | 0.011823 | 0.0081659 | 152.2784 | 156.0774 | 1.1545 | 0.0075232 | 154.1779 | 1.8995 | 153.5447 | 1.0043 | 0.012374 | 1.0046 | 0.012377
385.06 | 5.633 | 0.012574 | 0.0092404 | 152.1721 | 157.8051 | 1.2608 | 0.0082159 | 154.9886 | 2.8165 | 154.0498 | 1.0096 | 0.018347 | 1.0099 | 0.018352
385.08 | 7.3621 | 0.013137 | 0.010243 | 151.2808 | 158.6429 | 1.1521 | 0.0075075 | 154.9619 | 3.6811 | 153.7348 | 1.0094 | 0.023979 | 1.0097 | 0.023985
385.1 | 8.9341 | 0.0137 | 0.011103 | 152.1343 | 161.0684 | 1.2986 | 0.0084622 | 156.6014 | 4.4671 | 155.1123 | 1.0201 | 0.029099 | 1.0204 | 0.029107
385.12 | 10.3751 | 0.013888 | 0.012034 | 151.4429 | 161.818 | 0.99 | 0.0064512 | 156.6305 | 5.1876 | 154.9013 | 1.0203 | 0.033793 | 1.0206 | 0.033801
385.14 | 11.6589 | 0.014451 | 0.01275 | 151.6811 | 163.34 | 0.7518 | 0.004899 | 157.5106 | 5.8295 | 155.5674 | 1.0261 | 0.037974 | 1.0263 | 0.037984
385.16 | 12.8117 | 0.014826 | 0.013467 | 151.4985 | 164.3102 | 0.9344 | 0.0060889 | 157.9044 | 6.4059 | 155.7691 | 1.0286 | 0.041729 | 1.0289 | 0.04174
385.18 | 13.7025 | 0.015201 | 0.01404 | 151.6151 | 165.3176 | 0.8178 | 0.0053291 | 158.4664 | 6.8513 | 156.1826 | 1.0323 | 0.04463 | 1.0325 | 0.044642
385.2 | 14.4099 | 0.015577 | 0.014398 | 151.7762 | 166.1861 | 0.6567 | 0.0042793 | 158.9811 | 7.2049 | 156.5795 | 1.0356 | 0.046934 | 1.0359 | 0.046946
385.22 | 15.0387 | 0.015764 | 0.014971 | 151.7653 | 166.804 | 0.6676 | 0.0043503 | 159.2846 | 7.5193 | 156.7782 | 1.0376 | 0.048982 | 1.0379 | 0.048995
385.24 | 15.3269 | 0.016327 | 0.015043 | 152.1144 | 167.4413 | 0.3185 | 0.0020755 | 159.7778 | 7.6634 | 157.2234 | 1.0408 | 0.049921 | 1.0411 | 0.049934
385.26 | 15.3793 | 0.016327 | 0.015043 | 151.9124 | 167.2917 | 0.5205 | 0.0033918 | 159.602 | 7.6896 | 157.0388 | 1.0397 | 0.050092 | 1.0399 | 0.050104
385.28 | 14.9863 | 0.016515 | 0.014684 | 152.3919 | 167.3782 | 0.041 | 0.00026717 | 159.885 | 7.4931 | 157.3873 | 1.0415 | 0.048812 | 1.0418 | 0.048824
385.3 | 14.3575 | 0.016515 | 0.01404 | 152.4662 | 166.8237 | -0.0333 | -0.000217 | 159.6449 | 7.1787 | 157.252 | 1.04 | 0.046764 | 1.0402 | 0.046776
385.32 | 13.6763 | 0.016515 | 0.013252 | 152.8695 | 166.5458 | -0.4366 | -0.0028451 | 159.7077 | 6.8382 | 157.4283 | 1.0404 | 0.044545 | 1.0406 | 0.044556
385.34 | 12.6807 | 0.016515 | 0.012249 | 152.8605 | 165.5412 | -0.4276 | -0.0027864 | 159.2009 | 6.3404 | 157.0874 | 1.0371 | 0.041302 | 1.0373 | 0.041313
385.36 | 11.6327 | 0.016515 | 0.011174 | 153.3315 | 164.9642 | -0.8986 | -0.0058556 | 159.1479 | 5.8164 | 157.2091 | 1.0367 | 0.037889 | 1.037 | 0.037898
385.38 | 10.2441 | 0.016327 | 0.0097418 | 153.5743 | 163.8184 | -1.1414 | -0.0074378 | 158.6964 | 5.1221 | 156.989 | 1.0338 | 0.033366 | 1.034 | 0.033375
385.4 | 8.8293 | 0.01614 | 0.0085241 | 153.5361 | 162.3654 | -1.1032 | -0.0071889 | 157.9508 | 4.4147 | 156.4792 | 1.0289 | 0.028758 | 1.0292 | 0.028765
385.42 | 7.0477 | 0.015952 | 0.0070198 | 154.7984 | 161.8461 | -1.3655 | -0.0088981 | 158.3223 | 3.5239 | 157.1476 | 1.0313 | 0.022955 | 1.0316 | 0.022961
385.44 | 5.5544 | 0.015389 | 0.0057305 | 154.8459 | 160.4003 | -1.413 | -0.0092077 | 157.6231 | 2.7772 | 156.6974 | 1.0268 | 0.018091 | 1.027 | 0.018096
385.46 | 3.6942 | 0.015014 | 0.0043695 | 155.0998 | 158.794 | -1.6669 | -0.010862 | 156.9469 | 1.8471 | 156.3312 | 1.0224 | 0.012032 | 1.0226 | 0.012035
385.48 | 1.8602 | 0.014638 | 0.0030801 | 155.5679 | 157.4281 | -2.135 | -0.013913 | 156.498 | 0.93009 | 156.188 | 1.0195 | 0.0060588 | 1.0197 | 0.0060603
385.5 | -0.0524 | 0.014075 | 0.0017908 | 155.4697 | 155.4173 | -2.0368 | -0.013273 | 155.4435 | -0.0262 | 155.4522 | 1.0126 | -0.00017067 | 1.0128 | -0.00017071
385.52 | -1.8602 | 0.013888 | 0.00064468 | 155.2347 | 153.3745 | -1.8018 | -0.011741 | 154.3046 | -0.93009 | 154.6146 | 1.0052 | -0.0060588 | 1.0054 | -0.0060603
385.54 | -3.7728 | 0.013325 | -0.00064468 | 155.594 | 151.8212 | -2.1611 | -0.014083 | 153.7076 | -1.8864 | 154.3364 | 1.0013 | -0.012288 | 1.0015 | -0.012291
385.56 | -5.502 | 0.012574 | -0.0015759 | 155.5056 | 150.0036 | -2.0727 | -0.013507 | 152.7546 | -2.751 | 153.6716 | 0.99507 | -0.01792 | 0.99532 | -0.017925
385.58 | -7.1525 | 0.012011 | -0.0026503 | 155.4341 | 148.2816 | -2.0012 | -0.013041 | 151.8578 | -3.5763 | 153.0499 | 0.98923 | -0.023296 | 0.98948 | -0.023302
385.6 | -8.8555 | 0.011636 | -0.0036532 | 155.2648 | 146.4093 | -1.8319 | -0.011937 | 150.837 | -4.4278 | 152.313 | 0.98258 | -0.028843 | 0.98283 | -0.028851
385.62 | -10.2441 | 0.010885 | -0.0045844 | 155.2327 | 144.9886 | -1.7998 | -0.011728 | 150.1106 | -5.1221 | 151.818 | 0.97785 | -0.033366 | 0.9781 | -0.033375
385.64 | -11.5017 | 0.010697 | -0.0053723 | 155.9534 | 144.4517 | -1.5205 | -0.0099082 | 150.2025 | -5.7509 | 152.1195 | 0.97844 | -0.037462 | 0.9787 | -0.037472
385.66 | -12.6807 | 0.010134 | -0.0061603 | 156.0801 | 143.3994 | -1.6472 | -0.010734 | 149.7397 | -6.3404 | 151.8532 | 0.97543 | -0.041302 | 0.97568 | -0.041313
385.68 | -13.4929 | 0.0095713 | -0.0065901 | 155.8514 | 142.3585 | -1.4185 | -0.0092435 | 149.1049 | -6.7465 | 151.3538 | 0.97129 | -0.043948 | 0.97154 | -0.043959
385.7 | -14.1479 | 0.0091959 | -0.0071631 | 155.6257 | 141.4778 | -1.1928 | -0.0077728 | 148.5518 | -7.0739 | 150.9097 | 0.96769 | -0.046081 | 0.96794 | -0.046093
385.72 | -14.6719 | 0.0090083 | -0.0075213 | 155.4006 | 140.7287 | -0.9677 | -0.0063059 | 148.0647 | -7.3359 | 150.51 | 0.96452 | -0.047788 | 0.96477 | -0.0478
385.74 | -14.8553 | 0.0086329 | -0.0076645 | 155.405 | 140.5497 | -0.9721 | -0.0063346 | 147.9774 | -7.4276 | 150.4532 | 0.96395 | -0.048385 | 0.9642 | -0.048397
385.76 | -14.8029 | 0.0084452 | -0.0075213 | 155.3444 | 140.5415 | -0.9115 | -0.0059397 | 147.943 | -7.4014 | 150.4101 | 0.96373 | -0.048214 | 0.96397 | -0.048227
385.78 | -14.5147 | 0.0084452 | -0.0072347 | 155.0101 | 140.4954 | -0.5772 | -0.0037613 | 147.7528 | -7.2573 | 150.1719 | 0.96249 | -0.047276 | 0.96273 | -0.047288
385.8 | -14.2265 | 0.0082576 | -0.0068766 | 154.9393 | 140.7128 | -0.5064 | -0.0032999 | 147.8261 | -7.1132 | 150.1971 | 0.96296 | -0.046337 | 0.96321 | -0.046349
385.82 | -13.6501 | 0.0082576 | -0.0063752 | 154.793 | 141.1429 | -0.3601 | -0.0023466 | 147.9679 | -6.8251 | 150.243 | 0.96389 | -0.04446 | 0.96414 | -0.044471
385.84 | -12.7855 | 0.0080699 | -0.0051574 | 154.6958 | 141.9103 | -0.2629 | -0.0017132 | 148.303 | -6.3928 | 150.434 | 0.96607 | -0.041643 | 0.96632 | -0.041654
385.86 | -11.5279 | 0.0080699 | -0.0036532 | 154.0662 | 142.5383 | 0.3667 | 0.0023896 | 148.3022 | -5.764 | 150.2236 | 0.96607 | -0.037547 | 0.96631 | -0.037557
385.88 | -10.2179 | 0.0084452 | -0.0020773 | 153.8057 | 143.5878 | 0.6272 | 0.0040871 | 148.6967 | -5.109 | 150.3997 | 0.96864 | -0.033281 | 0.96888 | -0.033289
385.9 | -8.8031 | 0.0086329 | -0.00057305 | 152.4834 | 143.6803 | 0.9495 | 0.0061873 | 148.0818 | -4.4016 | 149.549 | 0.96463 | -0.028673 | 0.96488 | -0.02868
385.92 | -7.0739 | 0.0090083 | 0.00078794 | 152.8514 | 145.7775 | 0.5815 | 0.0037893 | 149.3144 | -3.537 | 150.4934 | 0.97266 | -0.02304 | 0.97291 | -0.023046
385.94 | -5.3186 | 0.0093836 | 0.0021489 | 152.4944 | 147.1758 | 0.9385 | 0.0061156 | 149.8351 | -2.6593 | 150.7215 | 0.97605 | -0.017323 | 0.9763 | -0.017327
385.96 | -3.4584 | 0.0099466 | 0.0035099 | 152.5345 | 149.0761 | 0.8984 | 0.0058543 | 150.8053 | -1.7292 | 151.3817 | 0.98237 | -0.011264 | 0.98262 | -0.011267
385.98 | -1.703 | 0.010322 | 0.004656 | 151.9689 | 150.2659 | 1.464 | 0.00954 | 151.1174 | -0.85149 | 151.4012 | 0.9844 | -0.0055468 | 0.98466 | -0.0055482
386 | 0.2358 | 0.011073 | 0.0058737 | 152.1508 | 152.3866 | 1.2821 | 0.0083547 | 152.2687 | 0.1179 | 152.2294 | 0.9919 | 0.00076802 | 0.99216 | 0.00076821
386.02 | 2.1484 | 0.01126 | 0.0071631 | 151.9275 | 154.0759 | 1.5054 | 0.0098098 | 153.0017 | 1.0742 | 152.6436 | 0.99668 | 0.0069975 | 0.99693 | 0.0069993
386.04 | 3.93 | 0.012011 | 0.0081659 | 151.8873 | 155.8173 | 1.5456 | 0.010072 | 153.8523 | 1.965 | 153.1973 | 1.0022 | 0.0128 | 1.0025 | 0.012804
386.06 | 5.633 | 0.012199 | 0.0092404 | 151.9275 | 157.5605 | 1.5054 | 0.0098098 | 154.744 | 2.8165 | 153.8052 | 1.008 | 0.018347 | 1.0083 | 0.018352
386.08 | 7.3621 | 0.012949 | 0.010172 | 151.9757 | 159.3378 | 1.4572 | 0.0094957 | 155.6568 | 3.6811 | 154.4297 | 1.014 | 0.023979 | 1.0142 | 0.023985
386.1 | 8.9865 | 0.013512 | 0.011103 | 151.1337 | 160.1202 | 1.2992 | 0.0084661 | 155.627 | 4.4933 | 154.1292 | 1.0138 | 0.02927 | 1.014 | 0.029277
386.12 | 10.3751 | 0.014075 | 0.011962 | 151.1661 | 161.5412 | 1.2668 | 0.008255 | 156.3537 | 5.1876 | 154.6245 | 1.0185 | 0.033793 | 1.0188 | 0.033801
386.14 | 11.6327 | 0.014263 | 0.012822 | 151.2015 | 162.8342 | 1.2314 | 0.0080243 | 157.0179 | 5.8164 | 155.0791 | 1.0228 | 0.037889 | 1.0231 | 0.037898
386.16 | 12.8117 | 0.014826 | 0.013538 | 151.235 | 164.0467 | 1.1979 | 0.007806 | 157.6409 | 6.4059 | 155.5056 | 1.0269 | 0.041729 | 1.0272 | 0.04174
386.18 | 13.7287 | 0.015201 | 0.01404 | 151.6445 | 165.3732 | 0.7884 | 0.0051375 | 158.5088 | 6.8643 | 156.2207 | 1.0326 | 0.044716 | 1.0328 | 0.044727
386.2 | 14.4099 | 0.015577 | 0.014398 | 151.7733 | 166.1832 | 0.6596 | 0.0042982 | 158.9782 | 7.2049 | 156.5766 | 1.0356 | 0.046934 | 1.0359 | 0.046946
386.22 | 14.9863 | 0.015952 | 0.014899 | 151.8765 | 166.8628 | 0.5564 | 0.0036257 | 159.3696 | 7.4931 | 156.8719 | 1.0382 | 0.048812 | 1.0384 | 0.048824
386.24 | 15.3793 | 0.015952 | 0.015114 | 151.8737 | 167.253 | 0.5592 | 0.003644 | 159.5633 | 7.6896 | 157.0001 | 1.0394 | 0.050092 | 1.0397 | 0.050104
386.26 | 15.3793 | 0.016327 | 0.015043 | 152.0222 | 167.4015 | 0.4107 | 0.0026763 | 159.7118 | 7.6896 | 157.1486 | 1.0404 | 0.050092 | 1.0407 | 0.050104
386.28 | 14.9601 | 0.016515 | 0.014684 | 152.1358 | 167.0959 | 0.2971 | 0.001936 | 159.6158 | 7.48 | 157.1225 | 1.0398 | 0.048726 | 1.04 | 0.048739
386.3 | 14.2527 | 0.016515 | 0.01404 | 152.3431 | 166.5958 | 0.0898 | 0.00058517 | 159.4694 | 7.1263 | 157.094 | 1.0388 | 0.046422 | 1.0391 | 0.046434
386.32 | 13.5191 | 0.016515 | 0.01318 | 152.5171 | 166.0362 | -0.0842 | -0.00054868 | 159.2767 | 6.7596 | 157.0235 | 1.0376 | 0.044033 | 1.0378 | 0.044044
386.34 | 12.6807 | 0.016515 | 0.012392 | 153.631 | 166.3117 | -0.1981 | -0.0012909 | 159.9714 | 6.3404 | 157.8579 | 1.0421 | 0.041302 | 1.0423 | 0.041313
386.36 | 11.5279 | 0.016515 | 0.011174 | 153.9741 | 165.502 | -0.5412 | -0.0035267 | 159.7381 | 5.764 | 157.8167 | 1.0406 | 0.037547 | 1.0408 | 0.037557
386.38 | 10.3227 | 0.016327 | 0.0098851 | 154.502 | 164.8247 | -1.0691 | -0.0069667 | 159.6634 | 5.1614 | 157.9429 | 1.0401 | 0.033622 | 1.0403 | 0.033631
386.4 | 8.7507 | 0.01614 | 0.0083092 | 154.45 | 163.2007 | -1.0171 | -0.0066278 | 158.8254 | 4.3754 | 157.3669 | 1.0346 | 0.028502 | 1.0349 | 0.028509
386.42 | 7.1525 | 0.015577 | 0.0070198 | 154.8038 | 161.9563 | -1.3709 | -0.0089333 | 158.3801 | 3.5763 | 157.188 | 1.0317 | 0.023296 | 1.032 | 0.023302
386.44 | 5.4758 | 0.015389 | 0.0056589 | 154.8765 | 160.3523 | -1.4436 | -0.0094071 | 157.6144 | 2.7379 | 156.7018 | 1.0267 | 0.017835 | 1.027 | 0.01784
386.46 | 3.668 | 0.014826 | 0.0043695 | 155.0974 | 158.7654 | -1.6645 | -0.010847 | 156.9314 | 1.834 | 156.3201 | 1.0223 | 0.011947 | 1.0225 | 0.01195
386.48 | 1.8602 | 0.014451 | 0.0031518 | 155.106 | 156.9662 | -1.6731 | -0.010903 | 156.0361 | 0.93009 | 155.7261 | 1.0164 | 0.0060588 | 1.0167 | 0.0060603
386.5 | 0 | 0.0137 | 0.0018624 | 155.0944 | 155.0944 | -1.6615 | -0.010827 | 155.0944 | 0 | 155.0944 | 1.0103 | 0 | 1.0106 | 0
386.52 | -1.9388 | 0.013512 | 0.00057305 | 155.1982 | 153.2594 | -1.7653 | -0.011503 | 154.2288 | -0.96939 | 154.5519 | 1.0047 | -0.0063148 | 1.0049 | -0.0063164
386.54 | -3.799 | 0.013137 | -0.00064468 | 155.1705 | 151.3715 | -1.7376 | -0.011323 | 153.271 | -1.8995 | 153.9042 | 0.99843 | -0.012374 | 0.99869 | -0.012377
386.56 | -5.3972 | 0.012574 | -0.0015759 | 155.241 | 149.8438 | -1.8081 | -0.011782 | 152.5424 | -2.6986 | 153.4419 | 0.99369 | -0.017579 | 0.99394 | -0.017584
386.58 | -7.2573 | 0.011823 | -0.0026503 | 156.3049 | 149.0476 | -1.872 | -0.012199 | 152.6762 | -3.6287 | 153.8858 | 0.99456 | -0.023638 | 0.99481 | -0.023644
386.6 | -8.7769 | 0.01126 | -0.0036532 | 156.1274 | 147.3505 | -1.6945 | -0.011042 | 151.7389 | -4.3885 | 153.2018 | 0.98845 | -0.028587 | 0.98871 | -0.028595
386.62 | -10.2965 | 0.011073 | -0.004656 | 156.4631 | 146.1666 | -2.0302 | -0.01323 | 151.3148 | -5.1483 | 153.0309 | 0.98569 | -0.033537 | 0.98594 | -0.033545
386.64 | -11.5279 | 0.01051 | -0.005444 | 156.1638 | 144.6359 | -1.7309 | -0.011279 | 150.3998 | -5.764 | 152.3212 | 0.97973 | -0.037547 | 0.97998 | -0.037557
386.66 | -12.6283 | 0.010134 | -0.0060886 | 156.0176 | 143.3893 | -1.5847 | -0.010327 | 149.7034 | -6.3142 | 151.8082 | 0.97519 | -0.041131 | 0.97544 | -0.041142
386.68 | -13.6501 | 0.0097589 | -0.0068049 | 155.9968 | 142.3467 | -1.5639 | -0.010191 | 149.1717 | -6.8251 | 151.4468 | 0.97173 | -0.04446 | 0.97198 | -0.044471
386.7 | -14.1479 | 0.0093836 | -0.0071631 | 155.9752 | 141.8273 | -1.5423 | -0.01005 | 148.9013 | -7.0739 | 151.2592 | 0.96997 | -0.046081 | 0.97022 | -0.046093
386.72 | -14.7243 | 0.0088206 | -0.0075213 | 155.8491 | 141.1248 | -1.4162 | -0.0092285 | 148.487 | -7.3621 | 150.941 | 0.96727 | -0.047958 | 0.96752 | -0.047971
386.74 | -14.9339 | 0.0088206 | -0.0077362 | 155.8106 | 140.8767 | -1.3777 | -0.0089776 | 148.3437 | -7.4669 | 150.8326 | 0.96634 | -0.048641 | 0.96658 | -0.048653
386.76 | -14.8029 | 0.0084452 | -0.0075929 | 155.5219 | 140.719 | -1.089 | -0.0070964 | 148.1205 | -7.4014 | 150.5876 | 0.96488 | -0.048214 | 0.96513 | -0.048227
386.78 | -14.4885 | 0.0084452 | -0.0072347 | 155.0919 | 140.6034 | -0.659 | -0.0042943 | 147.8477 | -7.2442 | 150.2624 | 0.9631 | -0.04719 | 0.96335 | -0.047202
386.8 | -14.1479 | 0.0082576 | -0.0068766 | 154.9747 | 140.8268 | -0.5418 | -0.0035306 | 147.9008 | -7.0739 | 150.2587 | 0.96345 | -0.046081 | 0.9637 | -0.046093
386.82 | -13.6239 | 0.0080699 | -0.0063035 | 154.9117 | 141.2878 | -0.4788 | -0.0031201 | 148.0997 | -6.812 | 150.3704 | 0.96475 | -0.044374 | 0.96499 | -0.044386
386.84 | -12.7331 | 0.0080699 | -0.0050858 | 154.4171 | 141.684 | 0.0158 | 0.00010296 | 148.0505 | -6.3666 | 150.1727 | 0.96443 | -0.041473 | 0.96467 | -0.041483
386.86 | -11.5017 | 0.0082576 | -0.0035816 | 154.137 | 142.6353 | 0.2959 | 0.0019282 | 148.3861 | -5.7509 | 150.3031 | 0.96661 | -0.037462 | 0.96686 | -0.037472
386.88 | -10.1917 | 0.0082576 | -0.0021489 | 153.9538 | 143.7621 | 0.4791 | 0.003122 | 148.8579 | -5.0959 | 150.5566 | 0.96969 | -0.033195 | 0.96993 | -0.033204
386.9 | -8.7245 | 0.0086329 | -0.00064468 | 153.7269 | 145.0024 | 0.706 | 0.0046006 | 149.3646 | -4.3623 | 150.8187 | 0.97299 | -0.028417 | 0.97324 | -0.028424
386.92 | -7.0215 | 0.0090083 | 0.00085957 | 153.7482 | 146.7267 | 0.6847 | 0.0044618 | 150.2374 | -3.5108 | 151.4077 | 0.97867 | -0.02287 | 0.97892 | -0.022876
386.94 | -5.2138 | 0.0095713 | 0.0022206 | 152.5931 | 147.3793 | 0.8398 | 0.0054725 | 149.9862 | -2.6069 | 150.8552 | 0.97704 | -0.016982 | 0.97729 | -0.016986
386.96 | -3.406 | 0.0099466 | 0.0035099 | 152.2728 | 148.8668 | 1.1601 | 0.0075597 | 150.5698 | -1.703 | 151.1375 | 0.98084 | -0.011094 | 0.98109 | -0.011096
386.98 | -1.6244 | 0.010322 | 0.004656 | 152.3778 | 150.7534 | 1.0551 | 0.0068754 | 151.5656 | -0.81219 | 151.8363 | 0.98732 | -0.0052908 | 0.98758 | -0.0052921
387 | 0.2882 | 0.011073 | 0.0059454 | 152.1832 | 152.4714 | 1.2497 | 0.0081435 | 152.3273 | 0.1441 | 152.2793 | 0.99229 | 0.00093868 | 0.99254 | 0.00093892
387.02 | 2.1222 | 0.011636 | 0.0070915 | 152.2216 | 154.3438 | 1.2113 | 0.0078933 | 153.2827 | 1.0611 | 152.929 | 0.99851 | 0.0069121 | 0.99877 | 0.0069139
387.04 | 3.93 | 0.012011 | 0.0081659 | 152.1681 | 156.0981 | 1.2648 | 0.0082419 | 154.1331 | 1.965 | 153.4781 | 1.004 | 0.0128 | 1.0043 | 0.012804
387.06 | 5.7116 | 0.012574 | 0.0092404 | 151.9177 | 157.6293 | 1.5152 | 0.0098736 | 154.7735 | 2.8558 | 153.8216 | 1.0082 | 0.018603 | 1.0085 | 0.018608
387.08 | 7.3621 | 0.012762 | 0.010172 | 151.2748 | 158.6369 | 1.1581 | 0.0075466 | 154.9559 | 3.6811 | 153.7288 | 1.0094 | 0.023979 | 1.0097 | 0.023985
387.1 | 8.9865 | 0.0137 | 0.011174 | 151.3046 | 160.2911 | 1.1283 | 0.0073524 | 155.7979 | 4.4933 | 154.3001 | 1.0149 | 0.02927 | 1.0152 | 0.029277
387.12 | 10.4013 | 0.014075 | 0.012034 | 151.1619 | 161.5632 | 1.271 | 0.0082823 | 156.3626 | 5.2007 | 154.629 | 1.0186 | 0.033878 | 1.0188 | 0.033887
387.14 | 11.7899 | 0.014451 | 0.012822 | 151.5169 | 163.3068 | 0.916 | 0.005969 | 157.4119 | 5.895 | 155.4469 | 1.0254 | 0.038401 | 1.0257 | 0.038411
387.16 | 12.8641 | 0.014826 | 0.013467 | 151.6073 | 164.4714 | 0.8256 | 0.0053799 | 158.0394 | 6.4321 | 155.8953 | 1.0295 | 0.041899 | 1.0298 | 0.04191
387.18 | 13.7811 | 0.015201 | 0.013968 | 151.4645 | 165.2456 | 0.9684 | 0.0063105 | 158.355 | 6.8905 | 156.0582 | 1.0316 | 0.044886 | 1.0318 | 0.044898
387.2 | 14.4099 | 0.015577 | 0.014398 | 151.9714 | 166.3813 | 0.4615 | 0.0030073 | 159.1763 | 7.2049 | 156.7747 | 1.0369 | 0.046934 | 1.0372 | 0.046946
387.22 | 14.9863 | 0.015952 | 0.014756 | 151.515 | 166.5013 | 0.9179 | 0.0059814 | 159.0081 | 7.4931 | 156.5104 | 1.0358 | 0.048812 | 1.0361 | 0.048824
387.24 | 15.3793 | 0.016327 | 0.015043 | 151.7659 | 167.1452 | 0.667 | 0.0043464 | 159.4555 | 7.6896 | 156.8923 | 1.0387 | 0.050092 | 1.039 | 0.050104
387.26 | 15.3269 | 0.016327 | 0.015043 | 152.1263 | 167.4532 | 0.3066 | 0.0019979 | 159.7897 | 7.6634 | 157.2353 | 1.0409 | 0.049921 | 1.0412 | 0.049934
387.28 | 14.9863 | 0.016703 | 0.014756 | 152.2003 | 167.1866 | 0.2326 | 0.0015157 | 159.6934 | 7.4931 | 157.1957 | 1.0403 | 0.048812 | 1.0405 | 0.048824
387.3 | 14.3313 | 0.016703 | 0.014183 | 152.5768 | 166.9081 | -0.1439 | -0.00093771 | 159.7424 | 7.1656 | 157.3539 | 1.0406 | 0.046678 | 1.0409 | 0.04669
387.32 | 13.6239 | 0.01689 | 0.013538 | 153.0057 | 166.6296 | -0.5728 | -0.0037326 | 159.8177 | 6.812 | 157.547 | 1.0411 | 0.044374 | 1.0413 | 0.044386
387.34 | 12.6545 | 0.01689 | 0.012535 | 153.0295 | 165.684 | -0.5966 | -0.0038877 | 159.3568 | 6.3273 | 157.2477 | 1.0381 | 0.041217 | 1.0383 | 0.041227
387.36 | 11.5803 | 0.016703 | 0.011318 | 153.2846 | 164.8649 | -0.8517 | -0.00555 | 159.0748 | 5.7902 | 157.1447 | 1.0362 | 0.037718 | 1.0365 | 0.037728
387.38 | 10.2703 | 0.016703 | 0.0099567 | 154.6001 | 164.8704 | -1.1672 | -0.0076059 | 159.7353 | 5.1352 | 158.0235 | 1.0405 | 0.033451 | 1.0408 | 0.03346
387.4 | 8.7769 | 0.01614 | 0.0085241 | 153.6721 | 162.449 | -1.2392 | -0.0080751 | 158.0606 | 4.3885 | 156.5977 | 1.0296 | 0.028587 | 1.0299 | 0.028595
387.42 | 7.2049 | 0.015952 | 0.0070915 | 154.7027 | 161.9076 | -1.2698 | -0.0082745 | 158.3052 | 3.6025 | 157.1043 | 1.0312 | 0.023467 | 1.0315 | 0.023473
387.44 | 5.502 | 0.015577 | 0.0057305 | 154.7233 | 160.2253 | -1.2904 | -0.0084088 | 157.4743 | 2.751 | 156.5573 | 1.0258 | 0.01792 | 1.0261 | 0.017925
387.46 | 3.668 | 0.015201 | 0.0043695 | 155.2859 | 158.9539 | -1.853 | -0.012075 | 157.1199 | 1.834 | 156.5086 | 1.0235 | 0.011947 | 1.0238 | 0.01195
387.48 | 1.8078 | 0.014638 | 0.0031518 | 155.0801 | 156.8879 | -1.6472 | -0.010734 | 155.984 | 0.90389 | 155.6827 | 1.0161 | 0.0058881 | 1.0164 | 0.0058896
387.5 | -0.0262 | 0.014075 | 0.0018624 | 155.1444 | 155.1182 | -1.7115 | -0.011153 | 155.1313 | -0.0131 | 155.1357 | 1.0106 | -8.5335e-05 | 1.0108 | -8.5357e-05
387.52 | -1.9126 | 0.013888 | 0.00064468 | 155.5916 | 153.679 | -2.1587 | -0.014067 | 154.6353 | -0.95629 | 154.9541 | 1.0073 | -0.0062295 | 1.0076 | -0.0062311
387.54 | -3.7466 | 0.013137 | -0.00050142 | 155.7137 | 151.9671 | -2.2808 | -0.014863 | 153.8404 | -1.8733 | 154.4648 | 1.0021 | -0.012203 | 1.0024 | -0.012206
387.56 | -5.5544 | 0.012949 | -0.0015759 | 156.6966 | 151.1422 | -2.2637 | -0.014751 | 153.9194 | -2.7772 | 154.8451 | 1.0027 | -0.018091 | 1.0029 | -0.018096
387.58 | -7.2311 | 0.012199 | -0.0026503 | 156.3317 | 149.1006 | -1.8988 | -0.012373 | 152.7161 | -3.6156 | 153.9213 | 0.99482 | -0.023552 | 0.99507 | -0.023558
387.6 | -8.8555 | 0.011636 | -0.0036532 | 156.5538 | 147.6983 | -2.1209 | -0.013821 | 152.126 | -4.4278 | 153.602 | 0.99097 | -0.028843 | 0.99123 | -0.028851
387.62 | -10.1393 | 0.011073 | -0.0044411 | 156.3403 | 146.201 | -1.9074 | -0.012429 | 151.2706 | -5.0697 | 152.9605 | 0.9854 | -0.033025 | 0.98565 | -0.033033
387.64 | -11.5017 | 0.010885 | -0.0053723 | 156.3477 | 144.846 | -1.9148 | -0.012478 | 150.5968 | -5.7509 | 152.5138 | 0.98101 | -0.037462 | 0.98126 | -0.037472
387.66 | -12.6545 | 0.010134 | -0.0060886 | 156.0126 | 143.3581 | -1.5797 | -0.010294 | 149.6853 | -6.3273 | 151.7944 | 0.97508 | -0.041217 | 0.97533 | -0.041227
387.68 | -13.5977 | 0.0099466 | -0.0065901 | 156.1345 | 142.5368 | -1.7016 | -0.011088 | 149.3356 | -6.7989 | 151.6019 | 0.9728 | -0.044289 | 0.97305 | -0.0443
387.7 | -14.0955 | 0.0091959 | -0.0070915 | 155.9424 | 141.8469 | -1.5095 | -0.0098365 | 148.8947 | -7.0477 | 151.2439 | 0.96993 | -0.04591 | 0.97017 | -0.045922
387.72 | -14.7767 | 0.0090083 | -0.0075213 | 155.8478 | 141.0711 | -1.4149 | -0.00922 | 148.4595 | -7.3883 | 150.9222 | 0.96709 | -0.048129 | 0.96734 | -0.048141
387.74 | -14.8553 | 0.0088206 | -0.0075929 | 155.3768 | 140.5215 | -0.9439 | -0.0061508 | 147.9492 | -7.4276 | 150.425 | 0.96377 | -0.048385 | 0.96401 | -0.048397
387.76 | -14.8291 | 0.0086329 | -0.0075213 | 155.279 | 140.4499 | -0.8461 | -0.0055135 | 147.8645 | -7.4145 | 150.336 | 0.96321 | -0.0483 | 0.96346 | -0.048312
387.78 | -14.4885 | 0.0084452 | -0.0072347 | 155.1345 | 140.646 | -0.7016 | -0.0045719 | 147.8903 | -7.2442 | 150.305 | 0.96338 | -0.04719 | 0.96363 | -0.047202
387.8 | -14.2789 | 0.0084452 | -0.0069482 | 154.9869 | 140.708 | -0.554 | -0.0036101 | 147.8475 | -7.1394 | 150.2273 | 0.9631 | -0.046508 | 0.96335 | -0.046519
387.82 | -13.7025 | 0.0084452 | -0.0063035 | 154.9905 | 141.288 | -0.5576 | -0.0036335 | 148.1393 | -6.8513 | 150.423 | 0.965 | -0.04463 | 0.96525 | -0.044642
387.84 | -12.7069 | 0.0084452 | -0.0050142 | 154.2285 | 141.5216 | 0.2044 | 0.001332 | 147.875 | -6.3535 | 149.9929 | 0.96328 | -0.041387 | 0.96353 | -0.041398
387.86 | -11.5279 | 0.0084452 | -0.0035099 | 153.8409 | 142.313 | 0.592 | 0.0038577 | 148.0769 | -5.764 | 149.9983 | 0.9646 | -0.037547 | 0.96485 | -0.037557
387.88 | -10.1655 | 0.0086329 | -0.001934 | 154.004 | 143.8385 | 0.4289 | 0.0027949 | 148.9212 | -5.0828 | 150.6155 | 0.9701 | -0.03311 | 0.97035 | -0.033118
387.9 | -8.7245 | 0.0088206 | -0.00050142 | 153.7603 | 145.0358 | 0.6726 | 0.0043829 | 149.398 | -4.3623 | 150.8521 | 0.9732 | -0.028417 | 0.97345 | -0.028424
387.92 | -7.1263 | 0.0091959 | 0.00078794 | 152.6665 | 145.5402 | 0.7664 | 0.0049942 | 149.1033 | -3.5632 | 150.2911 | 0.97128 | -0.023211 | 0.97153 | -0.023217
387.94 | -5.3448 | 0.0095713 | 0.0021489 | 152.1541 | 146.8093 | 1.2788 | 0.0083332 | 149.4817 | -2.6724 | 150.3725 | 0.97375 | -0.017408 | 0.974 | -0.017413
387.96 | -3.4846 | 0.010134 | 0.0035099 | 152.29 | 148.8054 | 1.1429 | 0.0074476 | 150.5477 | -1.7423 | 151.1285 | 0.98069 | -0.01135 | 0.98094 | -0.011352
387.98 | -1.6768 | 0.010322 | 0.0047276 | 152.337 | 150.6602 | 1.0959 | 0.0071413 | 151.4986 | -0.83839 | 151.7781 | 0.98689 | -0.0054614 | 0.98714 | -0.0054628
388 | 0.2096 | 0.010885 | 0.0059454 | 152.2534 | 152.463 | 1.1795 | 0.0076861 | 152.3582 | 0.1048 | 152.3233 | 0.99249 | 0.00068268 | 0.99274 | 0.00068286
388.02 | 2.0436 | 0.011636 | 0.0070915 | 151.8939 | 153.9375 | 1.539 | 0.010029 | 152.9157 | 1.0218 | 152.5751 | 0.99612 | 0.0066561 | 0.99637 | 0.0066578
388.04 | 3.8514 | 0.012199 | 0.0081659 | 151.7303 | 155.5817 | 1.7026 | 0.011095 | 153.656 | 1.9257 | 153.0141 | 1.0009 | 0.012544 | 1.0012 | 0.012547
388.06 | 5.633 | 0.012574 | 0.0092404 | 152.0049 | 157.6379 | 1.428 | 0.0093054 | 154.8214 | 2.8165 | 153.8826 | 1.0085 | 0.018347 | 1.0088 | 0.018352
388.08 | 7.2835 | 0.013137 | 0.010243 | 150.7542 | 158.0377 | 1.6787 | 0.010939 | 154.396 | 3.6418 | 153.182 | 1.0058 | 0.023723 | 1.006 | 0.023729
388.1 | 8.9079 | 0.013325 | 0.011174 | 151.0049 | 159.9128 | 1.428 | 0.0093054 | 155.4589 | 4.454 | 153.9742 | 1.0127 | 0.029014 | 1.0129 | 0.029021
388.12 | 10.3751 | 0.013888 | 0.012034 | 151.163 | 161.5381 | 1.2699 | 0.0082752 | 156.3506 | 5.1876 | 154.6214 | 1.0185 | 0.033793 | 1.0188 | 0.033801
388.14 | 11.6065 | 0.014638 | 0.012822 | 151.238 | 162.8445 | 1.1949 | 0.0077864 | 157.0413 | 5.8033 | 155.1068 | 1.023 | 0.037803 | 1.0233 | 0.037813
388.16 | 12.7331 | 0.015014 | 0.013538 | 151.5955 | 164.3286 | 0.8374 | 0.0054568 | 157.9621 | 6.3666 | 155.8399 | 1.029 | 0.041473 | 1.0293 | 0.041483
388.18 | 13.7549 | 0.015389 | 0.014111 | 151.4072 | 165.1621 | 1.0257 | 0.0066839 | 158.2846 | 6.8774 | 155.9922 | 1.0311 | 0.044801 | 1.0314 | 0.044812
388.2 | 14.3575 | 0.015764 | 0.014541 | 152.0936 | 166.4511 | 0.3393 | 0.002211 | 159.2723 | 7.1787 | 156.8794 | 1.0375 | 0.046764 | 1.0378 | 0.046776
388.22 | 15.0911 | 0.01614 | 0.014971 | 151.7872 | 166.8783 | 0.6457 | 0.0042076 | 159.3327 | 7.5455 | 156.8176 | 1.0379 | 0.049153 | 1.0382 | 0.049166
388.24 | 15.4055 | 0.016327 | 0.015186 | 151.8318 | 167.2373 | 0.6011 | 0.003917 | 159.5345 | 7.7027 | 156.967 | 1.0392 | 0.050177 | 1.0395 | 0.05019
388.26 | 15.3531 | 0.016515 | 0.015114 | 152.1816 | 167.5347 | 0.2513 | 0.0016376 | 159.8581 | 7.6765 | 157.2993 | 1.0413 | 0.050006 | 1.0416 | 0.050019
388.28 | 14.9601 | 0.016703 | 0.014756 | 152.027 | 166.9871 | 0.4059 | 0.002645 | 159.507 | 7.48 | 157.0137 | 1.0391 | 0.048726 | 1.0393 | 0.048739
388.3 | 14.3051 | 0.01689 | 0.014111 | 152.4835 | 166.7886 | -0.0506 | -0.00032973 | 159.636 | 7.1525 | 157.2519 | 1.0399 | 0.046593 | 1.0402 | 0.046605
388.32 | 13.6763 | 0.01689 | 0.013467 | 152.749 | 166.4253 | -0.3161 | -0.0020598 | 159.5872 | 6.8382 | 157.3078 | 1.0396 | 0.044545 | 1.0398 | 0.044556
388.34 | 12.6807 | 0.01689 | 0.012392 | 153.0577 | 165.7384 | -0.6248 | -0.0040714 | 159.3981 | 6.3404 | 157.2846 | 1.0383 | 0.041302 | 1.0386 | 0.041313
388.36 | 11.5803 | 0.016515 | 0.011318 | 153.17 | 164.7503 | -0.7371 | -0.0048032 | 158.9602 | 5.7902 | 157.0301 | 1.0355 | 0.037718 | 1.0358 | 0.037728
388.38 | 10.2965 | 0.016327 | 0.0098851 | 154.585 | 164.8815 | -1.1521 | -0.0075075 | 159.7333 | 5.1483 | 158.0172 | 1.0405 | 0.033537 | 1.0408 | 0.033545
388.4 | 8.6983 | 0.015952 | 0.0083092 | 154.6879 | 163.3862 | -1.255 | -0.0081781 | 159.0371 | 4.3492 | 157.5873 | 1.036 | 0.028331 | 1.0363 | 0.028338
388.42 | 7.1525 | 0.015764 | 0.0070198 | 154.824 | 161.9765 | -1.3911 | -0.009065 | 158.4003 | 3.5763 | 157.2082 | 1.0318 | 0.023296 | 1.0321 | 0.023302
388.44 | 5.502 | 0.015389 | 0.0056589 | 154.863 | 160.365 | -1.4301 | -0.0093191 | 157.614 | 2.751 | 156.697 | 1.0267 | 0.01792 | 1.027 | 0.017925
388.46 | 3.668 | 0.014826 | 0.0042979 | 155.2687 | 158.9367 | -1.8358 | -0.011963 | 157.1027 | 1.834 | 156.4914 | 1.0234 | 0.011947 | 1.0237 | 0.01195
388.48 | 1.8078 | 0.014638 | 0.0030801 | 155.2719 | 157.0797 | -1.839 | -0.011984 | 156.1758 | 0.90389 | 155.8745 | 1.0174 | 0.0058881 | 1.0176 | 0.0058896
388.5 | 0 | 0.014075 | 0.0017908 | 155.2793 | 155.2793 | -1.8464 | -0.012032 | 155.2793 | 0 | 155.2793 | 1.0115 | 0 | 1.0118 | 0
388.52 | -1.8602 | 0.0137 | 0.00057305 | 155.4422 | 153.582 | -2.0093 | -0.013093 | 154.5121 | -0.93009 | 154.8221 | 1.0065 | -0.0060588 | 1.0068 | -0.0060603
388.54 | -3.7204 | 0.013137 | -0.00050142 | 155.4549 | 151.7345 | -2.022 | -0.013176 | 153.5947 | -1.8602 | 154.2148 | 1.0005 | -0.012118 | 1.0008 | -0.012121
388.56 | -5.4758 | 0.012574 | -0.0015759 | 155.5886 | 150.1128 | -2.1557 | -0.014047 | 152.8507 | -2.7379 | 153.7633 | 0.9957 | -0.017835 | 0.99595 | -0.01784
388.58 | -7.1525 | 0.011823 | -0.0026503 | 156.3079 | 149.1554 | -1.875 | -0.012218 | 152.7316 | -3.5763 | 153.9237 | 0.99492 | -0.023296 | 0.99517 | -0.023302
388.6 | -8.8555 | 0.011636 | -0.0036532 | 156.2549 | 147.3994 | -1.822 | -0.011873 | 151.8271 | -4.4278 | 153.3031 | 0.98903 | -0.028843 | 0.98928 | -0.028851
388.62 | -10.2179 | 0.011073 | -0.0045844 | 156.5209 | 146.303 | -2.088 | -0.013606 | 151.4119 | -5.109 | 153.1149 | 0.98632 | -0.033281 | 0.98658 | -0.033289
388.64 | -11.5279 | 0.010885 | -0.0053723 | 156.1845 | 144.6566 | -1.7516 | -0.011414 | 150.4205 | -5.764 | 152.3419 | 0.97986 | -0.037547 | 0.98012 | -0.037557
388.66 | -12.5235 | 0.010322 | -0.006017 | 156.1747 | 143.6512 | -1.7418 | -0.01135 | 149.9129 | -6.2618 | 152.0002 | 0.97656 | -0.04079 | 0.97681 | -0.040801
388.68 | -13.6763 | 0.0097589 | -0.0068049 | 156.4189 | 142.7426 | -1.986 | -0.012942 | 149.5807 | -6.8382 | 151.8601 | 0.97439 | -0.044545 | 0.97464 | -0.044556
388.7 | -14.0431 | 0.0093836 | -0.0070915 | 155.9596 | 141.9165 | -1.5267 | -0.0099486 | 148.9381 | -7.0215 | 151.2786 | 0.97021 | -0.04574 | 0.97046 | -0.045751
388.72 | -14.6457 | 0.0091959 | -0.0075213 | 155.7527 | 141.107 | -1.3198 | -0.0086003 | 148.4299 | -7.3228 | 150.8708 | 0.9669 | -0.047702 | 0.96714 | -0.047714
388.74 | -14.8815 | 0.0088206 | -0.0076645 | 155.7941 | 140.9126 | -1.3612 | -0.0088701 | 148.3534 | -7.4407 | 150.8336 | 0.9664 | -0.04847 | 0.96665 | -0.048483
388.76 | -14.8815 | 0.0086329 | -0.0075929 | 155.5157 | 140.6342 | -1.0828 | -0.007056 | 148.075 | -7.4407 | 150.5552 | 0.96459 | -0.04847 | 0.96483 | -0.048483
388.78 | -14.5409 | 0.0086329 | -0.0072347 | 155.5624 | 141.0215 | -1.1295 | -0.0073603 | 148.292 | -7.2704 | 150.7154 | 0.966 | -0.047361 | 0.96625 | -0.047373
388.8 | -14.1479 | 0.0084452 | -0.0068049 | 155.4531 | 141.3052 | -1.0202 | -0.006648 | 148.3792 | -7.0739 | 150.7371 | 0.96657 | -0.046081 | 0.96681 | -0.046093
388.82 | -13.6763 | 0.0084452 | -0.0061603 | 154.8887 | 141.2124 | -0.4558 | -0.0029702 | 148.0505 | -6.8382 | 150.3299 | 0.96443 | -0.044545 | 0.96467 | -0.044556
388.84 | -12.7593 | 0.0084452 | -0.0050858 | 155.0363 | 142.277 | -0.6034 | -0.003932 | 148.6566 | -6.3797 | 150.7832 | 0.96837 | -0.041558 | 0.96862 | -0.041569
388.86 | -11.4755 | 0.0084452 | -0.0035099 | 154.4564 | 142.9809 | -0.0235 | -0.00015313 | 148.7186 | -5.7378 | 150.6312 | 0.96878 | -0.037377 | 0.96903 | -0.037386
388.88 | -10.1917 | 0.0088206 | -0.0020057 | 153.9222 | 143.7305 | 0.5107 | 0.0033279 | 148.8263 | -5.0959 | 150.525 | 0.96948 | -0.033195 | 0.96973 | -0.033204
388.9 | -8.6721 | 0.0090083 | -0.00042979 | 152.9422 | 144.2701 | 0.4907 | 0.0031976 | 148.6061 | -4.3361 | 150.0515 | 0.96805 | -0.028246 | 0.96829 | -0.028253
388.92 | -7.0215 | 0.0093836 | 0.0009312 | 153.8373 | 146.8158 | 0.5956 | 0.0038812 | 150.3265 | -3.5108 | 151.4968 | 0.97925 | -0.02287 | 0.9795 | -0.022876
388.94 | -5.2924 | 0.0095713 | 0.0022206 | 152.4442 | 147.1518 | 0.9887 | 0.0064428 | 149.798 | -2.6462 | 150.6801 | 0.97581 | -0.017238 | 0.97606 | -0.017242
388.96 | -3.4322 | 0.010134 | 0.0035816 | 152.4218 | 148.9896 | 1.0111 | 0.0065887 | 150.7057 | -1.7161 | 151.2777 | 0.98172 | -0.011179 | 0.98197 | -0.011182
388.98 | -1.6506 | 0.01051 | 0.0047276 | 152.246 | 150.5954 | 1.1869 | 0.0077343 | 151.4207 | -0.82529 | 151.6958 | 0.98638 | -0.0053761 | 0.98663 | -0.0053775
389 | 0.262 | 0.01126 | 0.006017 | 152.258 | 152.52 | 1.1749 | 0.0076561 | 152.389 | 0.131 | 152.3453 | 0.99269 | 0.00085335 | 0.99294 | 0.00085357
389.02 | 2.096 | 0.011636 | 0.0071631 | 151.9513 | 154.0473 | 1.4816 | 0.0096547 | 152.9993 | 1.048 | 152.65 | 0.99666 | 0.0068268 | 0.99692 | 0.0068285
389.04 | 3.9562 | 0.012199 | 0.0082376 | 152.1343 | 156.0905 | 1.2986 | 0.0084622 | 154.1124 | 1.9781 | 153.453 | 1.0039 | 0.012886 | 1.0042 | 0.012889
389.06 | 5.633 | 0.012574 | 0.009312 | 151.9091 | 157.5421 | 1.5238 | 0.0099297 | 154.7256 | 2.8165 | 153.7868 | 1.0079 | 0.018347 | 1.0082 | 0.018352
389.08 | 7.3359 | 0.013137 | 0.010315 | 151.495 | 158.8309 | 0.9379 | 0.0061117 | 155.163 | 3.668 | 153.9403 | 1.0108 | 0.023894 | 1.011 | 0.0239
389.1 | 8.9865 | 0.013512 | 0.011246 | 150.8074 | 159.7939 | 1.6255 | 0.010592 | 155.3007 | 4.4933 | 153.8029 | 1.0117 | 0.02927 | 1.0119 | 0.029277
389.12 | 10.3227 | 0.014263 | 0.012106 | 151.3832 | 161.7059 | 1.0497 | 0.0068403 | 156.5446 | 5.1614 | 154.8241 | 1.0198 | 0.033622 | 1.02 | 0.033631
389.14 | 11.7375 | 0.014638 | 0.012894 | 151.3046 | 163.0421 | 1.1283 | 0.0073524 | 157.1734 | 5.8688 | 155.2171 | 1.0239 | 0.03823 | 1.0241 | 0.03824
389.16 | 12.8117 | 0.015201 | 0.013538 | 151.4753 | 164.287 | 0.9576 | 0.0062401 | 157.8812 | 6.4059 | 155.7459 | 1.0285 | 0.041729 | 1.0287 | 0.04174
389.18 | 13.7287 | 0.015389 | 0.01404 | 151.5565 | 165.2852 | 0.8764 | 0.005711 | 158.4209 | 6.8643 | 156.1327 | 1.032 | 0.044716 | 1.0322 | 0.044727
389.2 | 14.3575 | 0.015952 | 0.014541 | 151.8972 | 166.2547 | 0.5357 | 0.0034908 | 159.0759 | 7.1787 | 156.683 | 1.0362 | 0.046764 | 1.0365 | 0.046776
389.22 | 15.1173 | 0.01614 | 0.014971 | 151.6797 | 166.797 | 0.7532 | 0.0049081 | 159.2383 | 7.5586 | 156.7188 | 1.0373 | 0.049238 | 1.0376 | 0.049251
389.24 | 15.3269 | 0.016515 | 0.015186 | 152.015 | 167.3419 | 0.4179 | 0.0027232 | 159.6784 | 7.6634 | 157.124 | 1.0402 | 0.049921 | 1.0404 | 0.049934
389.26 | 15.3793 | 0.016703 | 0.015114 | 152.3759 | 167.7552 | 0.057 | 0.00037143 | 160.0655 | 7.6896 | 157.5023 | 1.0427 | 0.050092 | 1.043 | 0.050104
389.28 | 14.9339 | 0.01689 | 0.014899 | 152.2773 | 167.2112 | 0.1556 | 0.001014 | 159.7442 | 7.4669 | 157.2553 | 1.0406 | 0.048641 | 1.0409 | 0.048653
389.3 | 14.3313 | 0.01689 | 0.014183 | 152.7971 | 167.1284 | -0.3642 | -0.0023733 | 159.9627 | 7.1656 | 157.5742 | 1.042 | 0.046678 | 1.0423 | 0.04669
389.32 | 13.5453 | 0.01689 | 0.013395 | 152.9393 | 166.4846 | -0.5064 | -0.0032999 | 159.712 | 6.7727 | 157.4544 | 1.0404 | 0.044118 | 1.0407 | 0.044129
389.34 | 12.7593 | 0.01689 | 0.012535 | 152.8155 | 165.5748 | -0.3826 | -0.0024932 | 159.1952 | 6.3797 | 157.0686 | 1.037 | 0.041558 | 1.0373 | 0.041569
389.36 | 11.5541 | 0.01689 | 0.011389 | 153.1297 | 164.6838 | -0.6968 | -0.0045406 | 158.9068 | 5.7771 | 156.9811 | 1.0351 | 0.037633 | 1.0354 | 0.037642
389.38 | 10.2965 | 0.016515 | 0.0099567 | 153.5428 | 163.8393 | -1.1099 | -0.0072325 | 158.6911 | 5.1483 | 156.975 | 1.0337 | 0.033537 | 1.034 | 0.033545
389.4 | 8.7507 | 0.016515 | 0.0085241 | 154.5079 | 163.2586 | -1.075 | -0.0070051 | 158.8833 | 4.3754 | 157.4248 | 1.035 | 0.028502 | 1.0353 | 0.028509
389.42 | 7.1525 | 0.015764 | 0.0071631 | 154.4566 | 161.6091 | -1.0237 | -0.0066708 | 158.0329 | 3.5763 | 156.8408 | 1.0295 | 0.023296 | 1.0297 | 0.023302
389.44 | 5.4234 | 0.015577 | 0.0056589 | 154.8639 | 160.2873 | -1.431 | -0.009325 | 157.5756 | 2.7117 | 156.6717 | 1.0265 | 0.017664 | 1.0267 | 0.017669
389.46 | 3.6942 | 0.015201 | 0.0045128 | 155.093 | 158.7872 | -1.6601 | -0.010818 | 156.9401 | 1.8471 | 156.3244 | 1.0223 | 0.012032 | 1.0226 | 0.012035
389.48 | 1.8078 | 0.014826 | 0.0031518 | 155.3073 | 157.1151 | -1.8744 | -0.012214 | 156.2112 | 0.90389 | 155.9099 | 1.0176 | 0.0058881 | 1.0178 | 0.0058896
389.5 | 0.0524 | 0.014263 | 0.001934 | 155.241 | 155.2934 | -1.8081 | -0.011782 | 155.2672 | 0.0262 | 155.2585 | 1.0114 | 0.00017067 | 1.0117 | 0.00017071
389.52 | -1.9388 | 0.0137 | 0.00064468 | 154.962 | 153.0232 | -1.5291 | -0.0099642 | 153.9926 | -0.96939 | 154.3157 | 1.0031 | -0.0063148 | 1.0034 | -0.0063164
389.54 | -3.799 | 0.013325 | -0.00050142 | 155.5068 | 151.7078 | -2.0739 | -0.013514 | 153.6073 | -1.8995 | 154.2405 | 1.0006 | -0.012374 | 1.0009 | -0.012377
389.56 | -5.5806 | 0.012762 | -0.0015043 | 156.2347 | 150.6541 | -1.8018 | -0.011741 | 153.4444 | -2.7903 | 154.3745 | 0.99956 | -0.018176 | 0.99982 | -0.018181
389.58 | -7.2573 | 0.012199 | -0.0025787 | 155.6934 | 148.4361 | -2.2605 | -0.01473 | 152.0647 | -3.6287 | 153.2743 | 0.99058 | -0.023638 | 0.99083 | -0.023644
389.6 | -8.8817 | 0.011448 | -0.0035816 | 156.4982 | 147.6165 | -2.0653 | -0.013458 | 152.0573 | -4.4409 | 153.5376 | 0.99053 | -0.028929 | 0.99078 | -0.028936
389.62 | -10.1131 | 0.01126 | -0.0044411 | 156.4495 | 146.3364 | -2.0166 | -0.013141 | 151.3929 | -5.0566 | 153.0785 | 0.9862 | -0.032939 | 0.98645 | -0.032948
389.64 | -11.6065 | 0.010697 | -0.0053723 | 156.3207 | 144.7142 | -1.8878 | -0.012302 | 150.5174 | -5.8033 | 152.4519 | 0.9805 | -0.037803 | 0.98075 | -0.037813
389.66 | -12.5759 | 0.01051 | -0.0058737 | 156.0534 | 143.4775 | -1.6205 | -0.01056 | 149.7654 | -6.288 | 151.8614 | 0.9756 | -0.040961 | 0.97585 | -0.040971
389.68 | -13.5453 | 0.0099466 | -0.0066617 | 156.3391 | 142.7938 | -1.9062 | -0.012422 | 149.5664 | -6.7727 | 151.824 | 0.9743 | -0.044118 | 0.97455 | -0.044129
389.7 | -14.1741 | 0.0095713 | -0.0070915 | 155.86 | 141.6859 | -1.4271 | -0.0092995 | 148.773 | -7.087 | 151.1353 | 0.96913 | -0.046166 | 0.96938 | -0.046178
389.72 | -14.5933 | 0.0091959 | -0.0074496 | 155.4589 | 140.8656 | -1.026 | -0.0066858 | 148.1623 | -7.2966 | 150.5945 | 0.96515 | -0.047532 | 0.9654 | -0.047544
389.74 | -15.0911 | 0.0088206 | -0.0076645 | 155.5641 | 140.473 | -1.1312 | -0.0073713 | 148.0186 | -7.5455 | 150.5337 | 0.96422 | -0.049153 | 0.96446 | -0.049166
389.76 | -14.8029 | 0.0086329 | -0.0074496 | 155.5361 | 140.7332 | -1.1032 | -0.0071889 | 148.1347 | -7.4014 | 150.6018 | 0.96497 | -0.048214 | 0.96522 | -0.048227
389.78 | -14.4623 | 0.0086329 | -0.0071631 | 155.3322 | 140.8699 | -0.8993 | -0.0058602 | 148.1011 | -7.2311 | 150.5114 | 0.96476 | -0.047105 | 0.965 | -0.047117
389.8 | -14.1217 | 0.0084452 | -0.0068049 | 155.1124 | 140.9907 | -0.6795 | -0.0044279 | 148.0516 | -7.0608 | 150.4052 | 0.96443 | -0.045996 | 0.96468 | -0.046007
389.82 | -13.6501 | 0.0084452 | -0.0061603 | 155.0499 | 141.3998 | -0.617 | -0.0040206 | 148.2248 | -6.8251 | 150.4999 | 0.96556 | -0.04446 | 0.96581 | -0.044471
389.84 | -12.7069 | 0.0084452 | -0.0049425 | 154.6414 | 141.9345 | -0.2085 | -0.0013587 | 148.2879 | -6.3535 | 150.4058 | 0.96597 | -0.041387 | 0.96622 | -0.041398
389.86 | -11.5279 | 0.0086329 | -0.0035099 | 154.4529 | 142.925 | -0.02 | -0.00013033 | 148.6889 | -5.764 | 150.6103 | 0.96859 | -0.037547 | 0.96883 | -0.037557
389.88 | -10.1131 | 0.0086329 | -0.0018624 | 154.1862 | 144.0731 | 0.2467 | 0.0016076 | 149.1296 | -5.0566 | 150.8152 | 0.97146 | -0.032939 | 0.9717 | -0.032948
389.9 | -8.6721 | 0.0090083 | -0.00050142 | 153.9988 | 145.3267 | 0.4341 | 0.0028288 | 149.6627 | -4.3361 | 151.1081 | 0.97493 | -0.028246 | 0.97518 | -0.028253
389.92 | -7.0739 | 0.0097589 | 0.0010028 | 152.8605 | 145.7866 | 0.5724 | 0.00373 | 149.3235 | -3.537 | 150.5025 | 0.97272 | -0.02304 | 0.97297 | -0.023046
389.94 | -5.1876 | 0.0099466 | 0.0022206 | 152.5835 | 147.3959 | 0.8494 | 0.005535 | 149.9897 | -2.5938 | 150.8543 | 0.97706 | -0.016896 | 0.97731 | -0.016901
389.96 | -3.5108 | 0.01051 | 0.0035099 | 152.4126 | 148.9018 | 1.0203 | 0.0066487 | 150.6572 | -1.7554 | 151.2423 | 0.98141 | -0.011435 | 0.98166 | -0.011438
389.98 | -1.572 | 0.010697 | 0.0047993 | 152.4412 | 150.8692 | 0.9917 | 0.0064623 | 151.6552 | -0.78599 | 151.9172 | 0.98791 | -0.0051201 | 0.98816 | -0.0051214
390 | 0.3144 | 0.01126 | 0.006017 | 152.127 | 152.4414 | 1.3059 | 0.0085098 | 152.2842 | 0.1572 | 152.2318 | 0.99201 | 0.001024 | 0.99226 | 0.0010243
390.02 | 2.1484 | 0.011636 | 0.0071631 | 152.2772 | 154.4256 | 1.1557 | 0.007531 | 153.3514 | 1.0742 | 152.9933 | 0.99896 | 0.0069975 | 0.99921 | 0.0069993
390.04 | 3.93 | 0.012199 | 0.0082376 | 152.4731 | 156.4031 | 0.9598 | 0.0062544 | 154.4381 | 1.965 | 153.7831 | 1.006 | 0.0128 | 1.0063 | 0.012804
390.06 | 5.6854 | 0.012762 | 0.009312 | 152.3033 | 157.9887 | 1.1296 | 0.0073609 | 155.146 | 2.8427 | 154.1984 | 1.0106 | 0.018518 | 1.0109 | 0.018522
390.08 | 7.3359 | 0.012949 | 0.010315 | 151.9987 | 159.3346 | 1.4342 | 0.0093458 | 155.6667 | 3.668 | 154.444 | 1.014 | 0.023894 | 1.0143 | 0.0239
390.1 | 8.8817 | 0.0137 | 0.011174 | 152.238 | 161.1197 | 1.1949 | 0.0077864 | 156.6789 | 4.4409 | 155.1986 | 1.0206 | 0.028929 | 1.0209 | 0.028936
390.12 | 10.4537 | 0.014263 | 0.012106 | 151.4924 | 161.9461 | 0.9405 | 0.0061287 | 156.7193 | 5.2269 | 154.977 | 1.0209 | 0.034049 | 1.0212 | 0.034057
390.14 | 11.6327 | 0.014826 | 0.012822 | 151.6609 | 163.2936 | 0.772 | 0.0050307 | 157.4773 | 5.8164 | 155.5385 | 1.0258 | 0.037889 | 1.0261 | 0.037898
390.16 | 12.9165 | 0.015201 | 0.01361 | 151.6089 | 164.5254 | 0.824 | 0.0053695 | 158.0672 | 6.4583 | 155.9144 | 1.0297 | 0.04207 | 1.0299 | 0.042081
390.18 | 13.7549 | 0.015577 | 0.014111 | 151.8654 | 165.6203 | 0.5675 | 0.0036981 | 158.7428 | 6.8774 | 156.4504 | 1.0341 | 0.044801 | 1.0343 | 0.044812
390.2 | 14.3837 | 0.015764 | 0.014541 | 151.9092 | 166.2929 | 0.5237 | 0.0034126 | 159.101 | 7.1918 | 156.7038 | 1.0364 | 0.046849 | 1.0367 | 0.046861
390.22 | 15.1173 | 0.01614 | 0.014971 | 152.2175 | 167.3348 | 0.2154 | 0.0014036 | 159.7761 | 7.5586 | 157.2566 | 1.0408 | 0.049238 | 1.0411 | 0.049251
390.24 | 15.3531 | 0.016515 | 0.015186 | 151.9812 | 167.3343 | 0.4517 | 0.0029435 | 159.6577 | 7.6765 | 157.0989 | 1.04 | 0.050006 | 1.0403 | 0.050019
390.26 | 15.3793 | 0.016703 | 0.015257 | 152.1619 | 167.5412 | 0.271 | 0.0017659 | 159.8515 | 7.6896 | 157.2883 | 1.0413 | 0.050092 | 1.0416 | 0.050104
390.28 | 15.0387 | 0.016703 | 0.014828 | 152.4866 | 167.5253 | -0.0537 | -0.00034993 | 160.0059 | 7.5193 | 157.4995 | 1.0423 | 0.048982 | 1.0426 | 0.048995
390.3 | 14.3051 | 0.01689 | 0.01404 | 152.838 | 167.1431 | -0.4051 | -0.0026398 | 159.9905 | 7.1525 | 157.6064 | 1.0422 | 0.046593 | 1.0425 | 0.046605
390.32 | 13.5191 | 0.01689 | 0.013395 | 153.8727 | 167.3918 | -0.4398 | -0.0028659 | 160.6323 | 6.7596 | 158.3791 | 1.0464 | 0.044033 | 1.0467 | 0.044044
390.34 | 12.7331 | 0.01689 | 0.012464 | 154.209 | 166.9421 | -0.7761 | -0.0050574 | 160.5756 | 6.3666 | 158.4534 | 1.046 | 0.041473 | 1.0463 | 0.041483
390.36 | 11.5017 | 0.016703 | 0.011103 | 154.2658 | 165.7675 | -0.8329 | -0.0054275 | 160.0167 | 5.7509 | 158.0997 | 1.0424 | 0.037462 | 1.0426 | 0.037472
390.38 | 10.2703 | 0.016515 | 0.0099567 | 154.3792 | 164.6495 | -0.9463 | -0.0061665 | 159.5144 | 5.1352 | 157.8026 | 1.0391 | 0.033451 | 1.0394 | 0.03346
390.4 | 8.7769 | 0.016327 | 0.0084525 | 154.6201 | 163.397 | -1.1872 | -0.0077363 | 159.0086 | 4.3885 | 157.5457 | 1.0358 | 0.028587 | 1.0361 | 0.028595
390.42 | 7.1263 | 0.01614 | 0.0070915 | 154.8466 | 161.9729 | -1.4137 | -0.0092122 | 158.4098 | 3.5632 | 157.222 | 1.0319 | 0.023211 | 1.0322 | 0.023217
390.44 | 5.371 | 0.015764 | 0.0057305 | 154.9003 | 160.2713 | -1.4674 | -0.0095622 | 157.5858 | 2.6855 | 156.6906 | 1.0265 | 0.017494 | 1.0268 | 0.017498
390.46 | 3.6942 | 0.015201 | 0.0045128 | 155.1277 | 158.8219 | -1.6948 | -0.011044 | 156.9748 | 1.8471 | 156.3591 | 1.0226 | 0.012032 | 1.0228 | 0.012035
390.48 | 1.834 | 0.014826 | 0.0031518 | 155.3617 | 157.1957 | -1.9288 | -0.012569 | 156.2787 | 0.91699 | 155.973 | 1.018 | 0.0059734 | 1.0183 | 0.005975
390.5 | -0.0524 | 0.014451 | 0.0018624 | 155.6008 | 155.5484 | -2.1679 | -0.014127 | 155.5746 | -0.0262 | 155.5833 | 1.0134 | -0.00017067 | 1.0137 | -0.00017071
390.52 | -1.9126 | 0.013888 | 0.00064468 | 155.602 | 153.6894 | -2.1691 | -0.014135 | 154.6457 | -0.95629 | 154.9645 | 1.0074 | -0.0062295 | 1.0076 | -0.0062311
390.54 | -3.8252 | 0.013325 | -0.00050142 | 155.5187 | 151.6935 | -2.0858 | -0.013592 | 153.6061 | -1.9126 | 154.2436 | 1.0006 | -0.012459 | 1.0009 | -0.012462
390.56 | -5.3448 | 0.012949 | -0.0015043 | 155.3849 | 150.0401 | -1.952 | -0.01272 | 152.7125 | -2.6724 | 153.6033 | 0.9948 | -0.017408 | 0.99505 | -0.017413
390.58 | -7.2573 | 0.012386 | -0.0026503 | 155.646 | 148.3887 | -2.2131 | -0.014421 | 152.0173 | -3.6287 | 153.2269 | 0.99027 | -0.023638 | 0.99052 | -0.023644
390.6 | -8.8031 | 0.012011 | -0.0035816 | 156.3347 | 147.5316 | -1.9018 | -0.012393 | 151.9331 | -4.4016 | 153.4003 | 0.98972 | -0.028673 | 0.98997 | -0.02868
390.62 | -10.2703 | 0.011073 | -0.0045844 | 156.5209 | 146.2506 | -2.088 | -0.013606 | 151.3857 | -5.1352 | 153.0975 | 0.98615 | -0.033451 | 0.9864 | -0.03346
390.64 | -11.4493 | 0.010697 | -0.0051574 | 156.2445 | 144.7952 | -1.8116 | -0.011805 | 150.5198 | -5.7247 | 152.4281 | 0.98051 | -0.037291 | 0.98076 | -0.037301
390.66 | -12.6545 | 0.010322 | -0.0060886 | 156.4916 | 143.8371 | -2.0587 | -0.013415 | 150.1643 | -6.3273 | 152.2734 | 0.9782 | -0.041217 | 0.97845 | -0.041227
390.68 | -13.5715 | 0.0099466 | -0.0065901 | 156.2957 | 142.7242 | -1.8628 | -0.012139 | 149.5099 | -6.7858 | 151.7719 | 0.97393 | -0.044204 | 0.97418 | -0.044215
390.7 | -14.1479 | 0.0095713 | -0.0071631 | 156.3105 | 142.1626 | -1.8776 | -0.012235 | 149.2366 | -7.0739 | 151.5945 | 0.97215 | -0.046081 | 0.9724 | -0.046093
390.72 | -14.7505 | 0.0091959 | -0.0075213 | 156.0626 | 141.3121 | -1.6297 | -0.01062 | 148.6874 | -7.3752 | 151.1458 | 0.96857 | -0.048044 | 0.96882 | -0.048056
390.74 | -14.9339 | 0.0090083 | -0.0075929 | 155.5731 | 140.6392 | -1.1402 | -0.00743 | 148.1062 | -7.4669 | 150.5951 | 0.96479 | -0.048641 | 0.96504 | -0.048653
390.76 | -14.8553 | 0.0088206 | -0.0075213 | 155.574 | 140.7187 | -1.1411 | -0.0074359 | 148.1464 | -7.4276 | 150.6222 | 0.96505 | -0.048385 | 0.9653 | -0.048397
390.78 | -14.5409 | 0.0086329 | -0.0072347 | 155.5599 | 141.019 | -1.127 | -0.007344 | 148.2895 | -7.2704 | 150.7129 | 0.96598 | -0.047361 | 0.96623 | -0.047373
390.8 | -14.1741 | 0.0086329 | -0.0068049 | 155.3628 | 141.1887 | -0.9299 | -0.0060596 | 148.2758 | -7.087 | 150.6381 | 0.96589 | -0.046166 | 0.96614 | -0.046178
390.82 | -13.7811 | 0.0086329 | -0.0061603 | 155.0601 | 141.279 | -0.6272 | -0.0040871 | 148.1696 | -6.8905 | 150.4664 | 0.9652 | -0.044886 | 0.96545 | -0.044898
390.84 | -12.6807 | 0.0086329 | -0.0049425 | 154.6381 | 141.9574 | -0.2052 | -0.0013372 | 148.2977 | -6.3404 | 150.4112 | 0.96604 | -0.041302 | 0.96628 | -0.041313
390.86 | -11.4755 | 0.0086329 | -0.0033667 | 154.4377 | 142.9622 | -0.0048 | -3.1279e-05 | 148.6999 | -5.7378 | 150.6125 | 0.96866 | -0.037377 | 0.9689 | -0.037386
390.88 | -10.1917 | 0.0090083 | -0.0018624 | 153.1807 | 142.989 | 0.2522 | 0.0016434 | 148.0848 | -5.0959 | 149.7835 | 0.96465 | -0.033195 | 0.9649 | -0.033204
390.9 | -8.7507 | 0.0093836 | -0.00042979 | 153.0208 | 144.2701 | 0.4121 | 0.0026854 | 148.6454 | -4.3754 | 150.1039 | 0.9683 | -0.028502 | 0.96855 | -0.028509
390.92 | -7.0477 | 0.0095713 | 0.0010028 | 152.7543 | 145.7066 | 0.6786 | 0.004422 | 149.2304 | -3.5239 | 150.4051 | 0.97211 | -0.022955 | 0.97236 | -0.022961
390.94 | -5.2662 | 0.0099466 | 0.0024355 | 152.4102 | 147.144 | 1.0227 | 0.0066643 | 149.7771 | -2.6331 | 150.6548 | 0.97567 | -0.017152 | 0.97592 | -0.017157
390.96 | -3.4846 | 0.01051 | 0.0035816 | 152.2666 | 148.782 | 1.1663 | 0.0076001 | 150.5243 | -1.7423 | 151.1051 | 0.98054 | -0.01135 | 0.98079 | -0.011352
390.98 | -1.7292 | 0.010697 | 0.0047993 | 152.5291 | 150.7999 | 0.9038 | 0.0058895 | 151.6645 | -0.86459 | 151.9527 | 0.98797 | -0.0056321 | 0.98822 | -0.0056336
391 | 0.2358 | 0.01126 | 0.0060886 | 152.3076 | 152.5434 | 1.1253 | 0.0073329 | 152.4255 | 0.1179 | 152.3862 | 0.99293 | 0.00076802 | 0.99318 | 0.00076821
391.02 | 2.096 | 0.012011 | 0.0072347 | 152.0429 | 154.1389 | 1.39 | 0.0090578 | 153.0909 | 1.048 | 152.7416 | 0.99726 | 0.0068268 | 0.99752 | 0.0068285
391.04 | 3.8776 | 0.012574 | 0.0083092 | 152.1202 | 155.9978 | 1.3127 | 0.0085541 | 154.059 | 1.9388 | 153.4127 | 1.0036 | 0.01263 | 1.0038 | 0.012633
391.06 | 5.633 | 0.012949 | 0.0093837 | 152.393 | 158.026 | 1.0399 | 0.0067764 | 155.2095 | 2.8165 | 154.2707 | 1.0111 | 0.018347 | 1.0113 | 0.018352
391.08 | 7.3359 | 0.013512 | 0.010386 | 152.0471 | 159.383 | 1.3858 | 0.0090304 | 155.7151 | 3.668 | 154.4924 | 1.0144 | 0.023894 | 1.0146 | 0.0239
391.1 | 8.9079 | 0.0137 | 0.011318 | 151.337 | 160.2449 | 1.0959 | 0.0071413 | 155.791 | 4.454 | 154.3063 | 1.0148 | 0.029014 | 1.0151 | 0.029021
391.12 | 10.3489 | 0.014263 | 0.012106 | 151.1819 | 161.5308 | 1.251 | 0.008152 | 156.3564 | 5.1745 | 154.6315 | 1.0185 | 0.033707 | 1.0188 | 0.033716
391.14 | 11.6589 | 0.014638 | 0.012965 | 151.2662 | 162.9251 | 1.1667 | 0.0076027 | 157.0957 | 5.8295 | 155.1525 | 1.0233 | 0.037974 | 1.0236 | 0.037984
391.16 | 12.7855 | 0.015201 | 0.01361 | 151.5009 | 164.2864 | 0.932 | 0.0060733 | 157.8937 | 6.3928 | 155.7627 | 1.0285 | 0.041643 | 1.0288 | 0.041654
391.18 | 13.6501 | 0.015764 | 0.014111 | 151.431 | 165.0811 | 1.0019 | 0.0065288 | 158.2561 | 6.8251 | 155.981 | 1.0309 | 0.04446 | 1.0312 | 0.044471
391.2 | 14.3313 | 0.015952 | 0.014541 | 151.6977 | 166.029 | 0.7352 | 0.0047909 | 158.8633 | 7.1656 | 156.4748 | 1.0349 | 0.046678 | 1.0351 | 0.04669
391.22 | 14.9077 | 0.016327 | 0.014971 | 152.2296 | 167.1373 | 0.2033 | 0.0013248 | 159.6834 | 7.4538 | 157.1988 | 1.0402 | 0.048556 | 1.0405 | 0.048568
391.24 | 15.3531 | 0.016515 | 0.015257 | 152.1198 | 167.4729 | 0.3131 | 0.0020403 | 159.7963 | 7.6765 | 157.2375 | 1.0409 | 0.050006 | 1.0412 | 0.050019
391.26 | 15.3531 | 0.01689 | 0.015257 | 152.3473 | 167.7004 | 0.0856 | 0.0005578 | 160.0238 | 7.6765 | 157.465 | 1.0424 | 0.050006 | 1.0427 | 0.050019
391.28 | 15.0387 | 0.017078 | 0.014971 | 152.4505 | 167.4892 | -0.0176 | -0.00011469 | 159.9698 | 7.5193 | 157.4634 | 1.0421 | 0.048982 | 1.0423 | 0.048995
391.3 | 14.2789 | 0.017078 | 0.014326 | 152.9873 | 167.2662 | -0.5544 | -0.0036127 | 160.1267 | 7.1394 | 157.7469 | 1.0431 | 0.046508 | 1.0434 | 0.046519
391.32 | 13.5453 | 0.017266 | 0.013467 | 152.9685 | 166.5138 | -0.5356 | -0.0034902 | 159.7412 | 6.7727 | 157.4836 | 1.0406 | 0.044118 | 1.0408 | 0.044129
391.34 | 12.7855 | 0.017266 | 0.01275 | 153.2334 | 166.0189 | -0.8005 | -0.0052164 | 159.6262 | 6.3928 | 157.4952 | 1.0398 | 0.041643 | 1.0401 | 0.041654
391.36 | 11.5279 | 0.017078 | 0.011461 | 153.472 | 164.9999 | -1.0391 | -0.0067712 | 159.236 | 5.764 | 157.3146 | 1.0373 | 0.037547 | 1.0376 | 0.037557
391.38 | 10.3489 | 0.01689 | 0.0101 | 154.7253 | 165.0742 | -1.2924 | -0.0084218 | 159.8998 | 5.1745 | 158.1749 | 1.0416 | 0.033707 | 1.0419 | 0.033716
391.4 | 8.8031 | 0.016327 | 0.0085957 | 155.1169 | 163.92 | -1.684 | -0.010974 | 159.5185 | 4.4016 | 158.0513 | 1.0391 | 0.028673 | 1.0394 | 0.02868
391.42 | 7.2311 | 0.01614 | 0.0071631 | 155.1583 | 162.3894 | -1.7254 | -0.011243 | 158.7739 | 3.6156 | 157.5687 | 1.0343 | 0.023552 | 1.0345 | 0.023558
391.44 | 5.5544 | 0.015764 | 0.0059454 | 155.5257 | 161.0801 | -2.0928 | -0.013638 | 158.3029 | 2.7772 | 157.3772 | 1.0312 | 0.018091 | 1.0315 | 0.018096
391.46 | 3.7466 | 0.015389 | 0.0045844 | 155.4537 | 159.2003 | -2.0208 | -0.013168 | 157.327 | 1.8733 | 156.7026 | 1.0249 | 0.012203 | 1.0251 | 0.012206
391.48 | 1.9388 | 0.015014 | 0.003295 | 155.6184 | 157.5572 | -2.1855 | -0.014242 | 156.5878 | 0.96939 | 156.2647 | 1.02 | 0.0063148 | 1.0203 | 0.0063164
391.5 | 0.0262 | 0.014451 | 0.0020057 | 155.4244 | 155.4506 | -1.9915 | -0.012977 | 155.4375 | 0.0131 | 155.4331 | 1.0125 | 8.5335e-05 | 1.0128 | 8.5357e-05
391.52 | -1.7554 | 0.014263 | 0.00078794 | 155.5178 | 153.7624 | -2.0849 | -0.013586 | 154.6401 | -0.87769 | 154.9327 | 1.0074 | -0.0057174 | 1.0076 | -0.0057189
391.54 | -3.799 | 0.013512 | -0.00042979 | 156.6466 | 152.8476 | -2.2137 | -0.014425 | 154.7471 | -1.8995 | 155.3803 | 1.008 | -0.012374 | 1.0083 | -0.012377
391.56 | -5.502 | 0.013325 | -0.0015043 | 155.3587 | 149.8567 | -1.9258 | -0.012549 | 152.6077 | -2.751 | 153.5247 | 0.99411 | -0.01792 | 0.99437 | -0.017925
391.58 | -7.1787 | 0.012574 | -0.0025071 | 156.6912 | 149.5125 | -2.2583 | -0.014716 | 153.1018 | -3.5894 | 154.2983 | 0.99733 | -0.023382 | 0.99759 | -0.023388
391.6 | -8.8817 | 0.012011 | -0.0035816 | 156.6235 | 147.7418 | -2.1906 | -0.014275 | 152.1826 | -4.4409 | 153.6629 | 0.99134 | -0.028929 | 0.9916 | -0.028936
391.62 | -10.2441 | 0.01126 | -0.0043695 | 156.2749 | 146.0308 | -1.842 | -0.012003 | 151.1528 | -5.1221 | 152.8602 | 0.98464 | -0.033366 | 0.98489 | -0.033375
391.64 | -11.5541 | 0.011073 | -0.0053007 | 156.4701 | 144.916 | -2.0372 | -0.013275 | 150.693 | -5.7771 | 152.6187 | 0.98164 | -0.037633 | 0.98189 | -0.037642
391.66 | -12.4187 | 0.01051 | -0.0058021 | 156.2951 | 143.8764 | -1.8622 | -0.012135 | 150.0857 | -6.2094 | 152.1555 | 0.97768 | -0.040449 | 0.97793 | -0.040459
391.68 | -13.5191 | 0.010134 | -0.0065901 | 156.2347 | 142.7156 | -1.8018 | -0.011741 | 149.4751 | -6.7596 | 151.7283 | 0.97371 | -0.044033 | 0.97396 | -0.044044
391.7 | -14.1479 | 0.0099466 | -0.0069482 | 156.3195 | 142.1716 | -1.8866 | -0.012294 | 149.2456 | -7.0739 | 151.6035 | 0.97221 | -0.046081 | 0.97246 | -0.046093
391.72 | -14.8029 | 0.0093836 | -0.007378 | 156.1481 | 141.3452 | -1.7152 | -0.011177 | 148.7467 | -7.4014 | 151.2138 | 0.96896 | -0.048214 | 0.96921 | -0.048227
391.74 | -14.9077 | 0.0091959 | -0.0075929 | 155.9869 | 141.0792 | -1.554 | -0.010126 | 148.5331 | -7.4538 | 151.0177 | 0.96757 | -0.048556 | 0.96782 | -0.048568
391.76 | -14.8029 | 0.0088206 | -0.0075213 | 155.5445 | 140.7416 | -1.1116 | -0.0072436 | 148.1431 | -7.4014 | 150.6102 | 0.96503 | -0.048214 | 0.96528 | -0.048227
391.78 | -14.4623 | 0.0086329 | -0.0071631 | 155.5861 | 141.1238 | -1.1532 | -0.0075147 | 148.355 | -7.2311 | 150.7653 | 0.96641 | -0.047105 | 0.96666 | -0.047117
391.8 | -14.1741 | 0.0084452 | -0.0068049 | 155.1784 | 141.0043 | -0.7455 | -0.004858 | 148.0914 | -7.087 | 150.4537 | 0.96469 | -0.046166 | 0.96494 | -0.046178
391.82 | -13.5977 | 0.0084452 | -0.0061603 | 154.9825 | 141.3848 | -0.5496 | -0.0035814 | 148.1836 | -6.7989 | 150.4499 | 0.96529 | -0.044289 | 0.96554 | -0.0443
391.84 | -12.7593 | 0.0084452 | -0.0050142 | 154.9153 | 142.156 | -0.4824 | -0.0031435 | 148.5356 | -6.3797 | 150.6622 | 0.96759 | -0.041558 | 0.96783 | -0.041569
391.86 | -11.5017 | 0.0086329 | -0.0035099 | 154.5927 | 143.091 | -0.1598 | -0.0010413 | 148.8418 | -5.7509 | 150.7588 | 0.96958 | -0.037462 | 0.96983 | -0.037472
391.88 | -10.1917 | 0.0088206 | -0.001934 | 153.8061 | 143.6144 | 0.6268 | 0.0040845 | 148.7102 | -5.0959 | 150.4089 | 0.96872 | -0.033195 | 0.96897 | -0.033204
391.9 | -8.6983 | 0.0091959 | -0.00035815 | 153.8781 | 145.1798 | 0.5548 | 0.0036153 | 149.5289 | -4.3492 | 150.9787 | 0.97406 | -0.028331 | 0.97431 | -0.028338
391.92 | -7.0215 | 0.0093836 | 0.0010028 | 152.811 | 145.7895 | 0.6219 | 0.0040525 | 149.3002 | -3.5108 | 150.4705 | 0.97257 | -0.02287 | 0.97282 | -0.022876
391.94 | -5.2662 | 0.0097589 | 0.0022922 | 152.5345 | 147.2683 | 0.8984 | 0.0058543 | 149.9014 | -2.6331 | 150.7791 | 0.97648 | -0.017152 | 0.97673 | -0.017157
391.96 | -3.4846 | 0.010322 | 0.0035816 | 152.5321 | 149.0475 | 0.9008 | 0.00587 | 150.7898 | -1.7423 | 151.3706 | 0.98227 | -0.01135 | 0.98252 | -0.011352
391.98 | -1.6506 | 0.010885 | 0.0047993 | 152.5223 | 150.8717 | 0.9106 | 0.0059338 | 151.697 | -0.82529 | 151.9721 | 0.98818 | -0.0053761 | 0.98843 | -0.0053775
392 | 0.1834 | 0.011448 | 0.006017 | 152.6073 | 152.7907 | 0.8256 | 0.0053799 | 152.699 | 0.091699 | 152.6684 | 0.99471 | 0.00059734 | 0.99496 | 0.0005975
392.02 | 2.096 | 0.011823 | 0.0071631 | 151.7183 | 153.8143 | 0.7146 | 0.0046566 | 152.7663 | 1.048 | 152.417 | 0.99515 | 0.0068268 | 0.9954 | 0.0068285
392.04 | 3.8776 | 0.012386 | 0.0083092 | 152.3692 | 156.2468 | 1.0637 | 0.0069315 | 154.308 | 1.9388 | 153.6617 | 1.0052 | 0.01263 | 1.0054 | 0.012633
392.06 | 5.6854 | 0.012762 | 0.009312 | 151.5475 | 157.2329 | 0.8854 | 0.0057696 | 154.3902 | 2.8427 | 153.4426 | 1.0057 | 0.018518 | 1.006 | 0.018522
392.08 | 7.5455 | 0.013325 | 0.010386 | 151.5193 | 159.0648 | 0.9136 | 0.0059534 | 155.2921 | 3.7728 | 154.0345 | 1.0116 | 0.024576 | 1.0119 | 0.024583
392.1 | 8.9603 | 0.013888 | 0.011246 | 151.467 | 160.4273 | 0.9659 | 0.0062942 | 155.9472 | 4.4802 | 154.4538 | 1.0159 | 0.029185 | 1.0161 | 0.029192
392.12 | 10.4013 | 0.014075 | 0.012106 | 151.3614 | 161.7627 | 1.0715 | 0.0069823 | 156.5621 | 5.2007 | 154.8285 | 1.0199 | 0.033878 | 1.0201 | 0.033887
392.14 | 11.6327 | 0.014638 | 0.012894 | 151.2797 | 162.9124 | 1.1532 | 0.0075147 | 157.0961 | 5.8164 | 155.1573 | 1.0234 | 0.037889 | 1.0236 | 0.037898
392.16 | 12.7855 | 0.015201 | 0.013538 | 151.3882 | 164.1737 | 1.0447 | 0.0068077 | 157.781 | 6.3928 | 155.65 | 1.0278 | 0.041643 | 1.0281 | 0.041654
392.18 | 13.6763 | 0.015577 | 0.014111 | 151.6511 | 165.3274 | 0.7818 | 0.0050945 | 158.4893 | 6.8382 | 156.2099 | 1.0324 | 0.044545 | 1.0327 | 0.044556
392.2 | 14.4361 | 0.015764 | 0.014541 | 151.6848 | 166.1209 | 0.7481 | 0.0048749 | 158.9028 | 7.218 | 156.4968 | 1.0351 | 0.04702 | 1.0354 | 0.047032
392.22 | 15.0649 | 0.01614 | 0.014971 | 151.9666 | 167.0315 | 0.4663 | 0.0030386 | 159.499 | 7.5324 | 156.9882 | 1.039 | 0.049068 | 1.0393 | 0.04908
392.24 | 15.3793 | 0.016327 | 0.015257 | 151.8831 | 167.2624 | 0.5498 | 0.0035827 | 159.5727 | 7.6896 | 157.0095 | 1.0395 | 0.050092 | 1.0398 | 0.050104
392.26 | 15.3531 | 0.016703 | 0.015257 | 152.0228 | 167.3759 | 0.4101 | 0.0026724 | 159.6993 | 7.6765 | 157.1405 | 1.0403 | 0.050006 | 1.0406 | 0.050019
392.28 | 14.9601 | 0.01689 | 0.014899 | 152.3755 | 167.3356 | 0.0574 | 0.00037404 | 159.8555 | 7.48 | 157.3622 | 1.0413 | 0.048726 | 1.0416 | 0.048739
392.3 | 14.3313 | 0.017078 | 0.014326 | 152.8257 | 167.157 | -0.3928 | -0.0025596 | 159.9913 | 7.1656 | 157.6028 | 1.0422 | 0.046678 | 1.0425 | 0.04669
392.32 | 13.5453 | 0.017078 | 0.013467 | 152.8856 | 166.4309 | -0.4527 | -0.00295 | 159.6583 | 6.7727 | 157.4007 | 1.04 | 0.044118 | 1.0403 | 0.044129
392.34 | 12.6807 | 0.017078 | 0.012535 | 153.0393 | 165.72 | -0.6064 | -0.0039515 | 159.3797 | 6.3404 | 157.2662 | 1.0382 | 0.041302 | 1.0385 | 0.041313
392.36 | 11.5541 | 0.01689 | 0.011389 | 153.1059 | 164.66 | -0.673 | -0.0043855 | 158.883 | 5.7771 | 156.9573 | 1.035 | 0.037633 | 1.0353 | 0.037642
392.38 | 10.1655 | 0.016703 | 0.0098851 | 154.3182 | 164.4837 | -0.8853 | -0.005769 | 159.401 | 5.0828 | 157.7067 | 1.0384 | 0.03311 | 1.0386 | 0.033118
392.4 | 8.8555 | 0.016327 | 0.0085957 | 154.7307 | 163.5862 | -1.2978 | -0.008457 | 159.1585 | 4.4278 | 157.6825 | 1.0368 | 0.028843 | 1.0371 | 0.028851
392.42 | 7.1263 | 0.015952 | 0.0070915 | 154.6581 | 161.7844 | -1.2252 | -0.0079839 | 158.2213 | 3.5632 | 157.0335 | 1.0307 | 0.023211 | 1.0309 | 0.023217
392.44 | 5.4496 | 0.015764 | 0.0058021 | 154.9734 | 160.423 | -1.5405 | -0.010039 | 157.6982 | 2.7248 | 156.7899 | 1.0273 | 0.01775 | 1.0275 | 0.017754
392.46 | 3.6418 | 0.015389 | 0.0045128 | 154.9718 | 158.6136 | -1.5389 | -0.010028 | 156.7927 | 1.8209 | 156.1857 | 1.0214 | 0.011862 | 1.0216 | 0.011865
392.48 | 1.834 | 0.015014 | 0.0032234 | 155.0789 | 156.9129 | -1.646 | -0.010726 | 155.9959 | 0.91699 | 155.6902 | 1.0162 | 0.0059734 | 1.0164 | 0.005975
392.5 | 0.0262 | 0.014451 | 0.0020773 | 155.5764 | 155.6026 | -2.1435 | -0.013968 | 155.5895 | 0.0131 | 155.5851 | 1.0135 | 8.5335e-05 | 1.0138 | 8.5357e-05
392.52 | -1.9912 | 0.013888 | 0.00071631 | 155.2279 | 153.2367 | -1.795 | -0.011697 | 154.2323 | -0.99559 | 154.5642 | 1.0047 | -0.0064855 | 1.005 | -0.0064871
392.54 | -3.7728 | 0.013512 | -0.00042979 | 155.4659 | 151.6931 | -2.033 | -0.013248 | 153.5795 | -1.8864 | 154.2083 | 1.0004 | -0.012288 | 1.0007 | -0.012291
392.56 | -5.5806 | 0.012949 | -0.0015043 | 156.2867 | 150.7061 | -1.8538 | -0.01208 | 153.4964 | -2.7903 | 154.4265 | 0.9999 | -0.018176 | 1.0002 | -0.018181
392.58 | -7.2835 | 0.012574 | -0.0025787 | 155.4091 | 148.1256 | -1.9762 | -0.012878 | 151.7673 | -3.6418 | 152.9813 | 0.98864 | -0.023723 | 0.98889 | -0.023729
392.6 | -8.7507 | 0.011823 | -0.0035099 | 155.1333 | 146.3826 | -1.7004 | -0.01108 | 150.7579 | -4.3754 | 152.2164 | 0.98206 | -0.028502 | 0.98231 | -0.028509
392.62 | -10.3751 | 0.011448 | -0.0044411 | 156.4512 | 146.0761 | -2.0183 | -0.013152 | 151.2636 | -5.1876 | 152.9928 | 0.98536 | -0.033793 | 0.98561 | -0.033801
392.64 | -11.4755 | 0.010885 | -0.0053007 | 155.9858 | 144.5103 | -1.5529 | -0.010119 | 150.248 | -5.7378 | 152.1606 | 0.97874 | -0.037377 | 0.97899 | -0.037386
392.66 | -12.6545 | 0.01051 | -0.006017 | 156.3493 | 143.6948 | -1.9164 | -0.012488 | 150.022 | -6.3273 | 152.1311 | 0.97727 | -0.041217 | 0.97752 | -0.041227
392.68 | -13.4405 | 0.010134 | -0.0065184 | 156.0872 | 142.6467 | -1.6543 | -0.01078 | 149.3669 | -6.7203 | 151.607 | 0.973 | -0.043777 | 0.97325 | -0.043788
392.7 | -14.2527 | 0.0095713 | -0.0070915 | 155.7562 | 141.5035 | -1.3233 | -0.0086231 | 148.6299 | -7.1263 | 151.0053 | 0.9682 | -0.046422 | 0.96845 | -0.046434
392.72 | -14.5933 | 0.0093836 | -0.0073064 | 155.5757 | 140.9824 | -1.1428 | -0.0074469 | 148.2791 | -7.2966 | 150.7113 | 0.96591 | -0.047532 | 0.96616 | -0.047544
392.74 | -15.0387 | 0.0090083 | -0.0075929 | 155.5122 | 140.4735 | -1.0793 | -0.0070331 | 147.9929 | -7.5193 | 150.4993 | 0.96405 | -0.048982 | 0.9643 | -0.048995
392.76 | -14.7505 | 0.0088206 | -0.007378 | 155.5294 | 140.7789 | -1.0965 | -0.0071452 | 148.1542 | -7.3752 | 150.6126 | 0.9651 | -0.048044 | 0.96535 | -0.048056
392.78 | -14.4885 | 0.0086329 | -0.0071631 | 155.1035 | 140.615 | -0.6706 | -0.0043699 | 147.8593 | -7.2442 | 150.274 | 0.96318 | -0.04719 | 0.96343 | -0.047202
392.8 | -14.1479 | 0.0086329 | -0.0068049 | 155.1108 | 140.9629 | -0.6779 | -0.0044175 | 148.0369 | -7.0739 | 150.3948 | 0.96434 | -0.046081 | 0.96458 | -0.046093
392.82 | -13.5977 | 0.0086329 | -0.0060886 | 155.1288 | 141.5311 | -0.6959 | -0.0045348 | 148.3299 | -6.7989 | 150.5962 | 0.96625 | -0.044289 | 0.96649 | -0.0443
392.84 | -12.7069 | 0.0086329 | -0.0049425 | 154.597 | 141.8901 | -0.1641 | -0.0010693 | 148.2435 | -6.3535 | 150.3614 | 0.96568 | -0.041387 | 0.96593 | -0.041398
392.86 | -11.5017 | 0.0086329 | -0.0034383 | 154.317 | 142.8153 | 0.1159 | 0.00075525 | 148.5661 | -5.7509 | 150.4831 | 0.96779 | -0.037462 | 0.96803 | -0.037472
392.88 | -10.1393 | 0.0090083 | -0.001934 | 154.2614 | 144.1221 | 0.1715 | 0.0011176 | 149.1917 | -5.0697 | 150.8816 | 0.97186 | -0.033025 | 0.97211 | -0.033033
392.9 | -8.5673 | 0.0091959 | -0.00035815 | 152.7743 | 144.207 | 0.6586 | 0.0042917 | 148.4906 | -4.2837 | 149.9185 | 0.96729 | -0.027905 | 0.96754 | -0.027912
392.92 | -7.0477 | 0.0095713 | 0.0010028 | 152.4798 | 145.4321 | 0.9531 | 0.0062108 | 148.9559 | -3.5239 | 150.1306 | 0.97032 | -0.022955 | 0.97057 | -0.022961
392.94 | -5.2662 | 0.0097589 | 0.0023638 | 152.4138 | 147.1476 | 1.0191 | 0.0066409 | 149.7807 | -2.6331 | 150.6584 | 0.9757 | -0.017152 | 0.97595 | -0.017157
392.96 | -3.4584 | 0.010697 | 0.0036532 | 152.5342 | 149.0758 | 0.8987 | 0.0058563 | 150.805 | -1.7292 | 151.3814 | 0.98237 | -0.011264 | 0.98262 | -0.011267
392.98 | -1.6244 | 0.010885 | 0.0048709 | 152.2772 | 150.6528 | 1.1557 | 0.007531 | 151.465 | -0.81219 | 151.7357 | 0.98667 | -0.0052908 | 0.98692 | -0.0052921
393 | 0.3144 | 0.011448 | 0.0060886 | 152.2466 | 152.561 | 1.1863 | 0.0077304 | 152.4038 | 0.1572 | 152.3514 | 0.99278 | 0.001024 | 0.99304 | 0.0010243
393.02 | 2.0436 | 0.012011 | 0.0071631 | 152.1337 | 154.1773 | 1.2992 | 0.0084661 | 153.1555 | 1.0218 | 152.8149 | 0.99768 | 0.0066561 | 0.99794 | 0.0066578
393.04 | 3.9824 | 0.012386 | 0.0083092 | 152.2666 | 156.249 | 1.1663 | 0.0076001 | 154.2578 | 1.9912 | 153.5941 | 1.0049 | 0.012971 | 1.0051 | 0.012974
393.06 | 5.633 | 0.012949 | 0.009312 | 152.1055 | 157.7385 | 1.3274 | 0.0086499 | 154.922 | 2.8165 | 153.9832 | 1.0092 | 0.018347 | 1.0094 | 0.018352
393.08 | 7.3359 | 0.013325 | 0.010315 | 152.0543 | 159.3902 | 1.3786 | 0.0089835 | 155.7223 | 3.668 | 154.4996 | 1.0144 | 0.023894 | 1.0147 | 0.0239
393.1 | 8.9079 | 0.013888 | 0.011246 | 152.2916 | 161.1995 | 1.1413 | 0.0074372 | 156.7456 | 4.454 | 155.2609 | 1.0211 | 0.029014 | 1.0213 | 0.029021
393.12 | 10.4537 | 0.014451 | 0.012177 | 151.2083 | 161.662 | 1.2246 | 0.00798 | 156.4352 | 5.2269 | 154.6929 | 1.019 | 0.034049 | 1.0193 | 0.034057
393.14 | 11.7637 | 0.014638 | 0.012965 | 151.274 | 163.0377 | 1.1589 | 0.0075518 | 157.1559 | 5.8819 | 155.1952 | 1.0237 | 0.038315 | 1.024 | 0.038325
393.16 | 12.8117 | 0.015201 | 0.013538 | 151.431 | 164.2427 | 1.0019 | 0.0065288 | 157.8369 | 6.4059 | 155.7016 | 1.0282 | 0.041729 | 1.0284 | 0.04174
393.18 | 13.7287 | 0.015577 | 0.014183 | 151.3844 | 165.1131 | 1.0485 | 0.0068324 | 158.2488 | 6.8643 | 155.9606 | 1.0309 | 0.044716 | 1.0311 | 0.044727
393.2 | 14.3051 | 0.01614 | 0.014541 | 151.6609 | 165.966 | 0.772 | 0.0050307 | 158.8134 | 7.1525 | 156.4293 | 1.0345 | 0.046593 | 1.0348 | 0.046605
393.22 | 14.9601 | 0.01614 | 0.014971 | 151.7914 | 166.7515 | 0.6415 | 0.0041803 | 159.2714 | 7.48 | 156.7781 | 1.0375 | 0.048726 | 1.0378 | 0.048739
393.24 | 15.3269 | 0.016515 | 0.015186 | 152.0228 | 167.3497 | 0.4101 | 0.0026724 | 159.6862 | 7.6634 | 157.1318 | 1.0402 | 0.049921 | 1.0405 | 0.049934
393.26 | 15.4055 | 0.016703 | 0.015257 | 152.3255 | 167.731 | 0.1074 | 0.00069986 | 160.0282 | 7.7027 | 157.4607 | 1.0425 | 0.050177 | 1.0427 | 0.05019
393.28 | 14.9601 | 0.01689 | 0.014899 | 152.3039 | 167.264 | 0.129 | 0.00084061 | 159.7839 | 7.48 | 157.2906 | 1.0409 | 0.048726 | 1.0411 | 0.048739
393.3 | 14.2789 | 0.01689 | 0.014255 | 152.5242 | 166.8031 | -0.0913 | -0.00059495 | 159.6636 | 7.1394 | 157.2838 | 1.0401 | 0.046508 | 1.0403 | 0.046519
393.32 | 13.6239 | 0.017078 | 0.013467 | 152.7427 | 166.3666 | -0.3098 | -0.0020188 | 159.5547 | 6.812 | 157.284 | 1.0394 | 0.044374 | 1.0396 | 0.044386
393.34 | 12.6545 | 0.01689 | 0.012535 | 152.805 | 165.4595 | -0.3721 | -0.0024247 | 159.1323 | 6.3273 | 157.0232 | 1.0366 | 0.041217 | 1.0369 | 0.041227
393.36 | 11.5803 | 0.01689 | 0.011389 | 154.5428 | 166.1231 | -1.1099 | -0.0072325 | 160.333 | 5.7902 | 158.4029 | 1.0444 | 0.037718 | 1.0447 | 0.037728
393.38 | 10.3227 | 0.016703 | 0.010028 | 154.5709 | 164.8936 | -1.138 | -0.0074157 | 159.7323 | 5.1614 | 158.0118 | 1.0405 | 0.033622 | 1.0408 | 0.033631
393.4 | 8.7245 | 0.016515 | 0.0085241 | 155.0413 | 163.7658 | -1.6084 | -0.010481 | 159.4036 | 4.3623 | 157.9495 | 1.0384 | 0.028417 | 1.0386 | 0.028424
393.42 | 7.1263 | 0.015952 | 0.0070915 | 155.009 | 162.1353 | -1.5761 | -0.01027 | 158.5722 | 3.5632 | 157.3844 | 1.033 | 0.023211 | 1.0332 | 0.023217
393.44 | 5.4496 | 0.015577 | 0.0057305 | 154.8698 | 160.3194 | -1.4369 | -0.0093634 | 157.5946 | 2.7248 | 156.6863 | 1.0266 | 0.01775 | 1.0269 | 0.017754
393.46 | 3.7204 | 0.015389 | 0.0044411 | 155.1592 | 158.8796 | -1.7263 | -0.011249 | 157.0194 | 1.8602 | 156.3993 | 1.0229 | 0.012118 | 1.0231 | 0.012121
393.48 | 1.7816 | 0.014826 | 0.0031518 | 155.2365 | 157.0181 | -1.8036 | -0.011753 | 156.1273 | 0.89079 | 155.8304 | 1.017 | 0.0058028 | 1.0173 | 0.0058043
393.5 | 0 | 0.014451 | 0.0018624 | 155.6116 | 155.6116 | -2.1787 | -0.014197 | 155.6116 | 0 | 155.6116 | 1.0137 | 0 | 1.0139 | 0
393.52 | -1.965 | 0.013888 | 0.00064468 | 155.3755 | 153.4105 | -1.9426 | -0.012659 | 154.393 | -0.98249 | 154.7205 | 1.0057 | -0.0064001 | 1.006 | -0.0064018
393.54 | -3.7728 | 0.013512 | -0.00050142 | 155.5428 | 151.77 | -2.1099 | -0.013749 | 153.6564 | -1.8864 | 154.2852 | 1.0009 | -0.012288 | 1.0012 | -0.012291
393.56 | -5.4496 | 0.012762 | -0.0015043 | 156.2062 | 150.7566 | -1.7733 | -0.011556 | 153.4814 | -2.7248 | 154.3897 | 0.9998 | -0.01775 | 1.0001 | -0.017754
393.58 | -7.1001 | 0.012199 | -0.0025787 | 156.2737 | 149.1736 | -1.8408 | -0.011995 | 152.7236 | -3.5501 | 153.907 | 0.99487 | -0.023126 | 0.99512 | -0.023132
393.6 | -8.8031 | 0.011636 | -0.0035816 | 156.3129 | 147.5098 | -1.88 | -0.012251 | 151.9113 | -4.4016 | 153.3785 | 0.98958 | -0.028673 | 0.98983 | -0.02868
393.62 | -10.1655 | 0.010885 | -0.0044411 | 156.4916 | 146.3261 | -2.0587 | -0.013415 | 151.4088 | -5.0828 | 153.1031 | 0.9863 | -0.03311 | 0.98656 | -0.033118
393.64 | -11.6065 | 0.010697 | -0.005444 | 156.2707 | 144.6642 | -1.8378 | -0.011976 | 150.4674 | -5.8033 | 152.4019 | 0.98017 | -0.037803 | 0.98042 | -0.037813
393.66 | -12.4973 | 0.010134 | -0.006017 | 156.068 | 143.5707 | -1.6351 | -0.010655 | 149.8193 | -6.2487 | 151.9022 | 0.97595 | -0.040705 | 0.9762 | -0.040715
393.68 | -13.5715 | 0.0097589 | -0.0067333 | 156.0888 | 142.5173 | -1.6559 | -0.01079 | 149.303 | -6.7858 | 151.565 | 0.97259 | -0.044204 | 0.97283 | -0.044215
393.7 | -14.1741 | 0.0093836 | -0.0071631 | 155.8417 | 141.6676 | -1.4088 | -0.0091803 | 148.7547 | -7.087 | 151.117 | 0.96901 | -0.046166 | 0.96926 | -0.046178
393.72 | -14.8029 | 0.0090083 | -0.0075213 | 155.6001 | 140.7972 | -1.1672 | -0.0076059 | 148.1987 | -7.4014 | 150.6658 | 0.96539 | -0.048214 | 0.96564 | -0.048227
393.74 | -14.8553 | 0.0088206 | -0.0076645 | 155.4324 | 140.5771 | -0.9995 | -0.0065131 | 148.0048 | -7.4276 | 150.4806 | 0.96413 | -0.048385 | 0.96438 | -0.048397
393.76 | -14.8029 | 0.0084452 | -0.0075213 | 155.0143 | 140.2114 | -0.5814 | -0.0037886 | 147.6129 | -7.4014 | 150.08 | 0.96158 | -0.048214 | 0.96182 | -0.048227
393.78 | -14.5147 | 0.0082576 | -0.0072347 | 155.1014 | 140.5867 | -0.6685 | -0.0043562 | 147.8441 | -7.2573 | 150.2632 | 0.96308 | -0.047276 | 0.96333 | -0.047288
393.8 | -14.0431 | 0.0080699 | -0.0068766 | 154.7362 | 140.6931 | -0.3033 | -0.0019764 | 147.7147 | -7.0215 | 150.0552 | 0.96224 | -0.04574 | 0.96248 | -0.045751
393.82 | -13.6501 | 0.0080699 | -0.0064468 | 154.4814 | 140.8313 | -0.0485 | -0.00031604 | 147.6563 | -6.8251 | 149.9314 | 0.96186 | -0.04446 | 0.9621 | -0.044471
393.84 | -12.7855 | 0.0080699 | -0.0052291 | 153.5031 | 140.7176 | -0.0702 | -0.00045745 | 147.1103 | -6.3928 | 149.2413 | 0.9583 | -0.041643 | 0.95855 | -0.041654
393.86 | -11.5279 | 0.0082576 | -0.0037248 | 154.0044 | 142.4765 | 0.4285 | 0.0027923 | 148.2404 | -5.764 | 150.1618 | 0.96566 | -0.037547 | 0.96591 | -0.037557
393.88 | -10.2179 | 0.0084452 | -0.0021489 | 152.8057 | 142.5878 | 0.6272 | 0.0040871 | 147.6967 | -5.109 | 149.3997 | 0.96212 | -0.033281 | 0.96237 | -0.033289
393.9 | -8.6983 | 0.0086329 | -0.00064468 | 152.6475 | 143.9492 | 0.7854 | 0.005118 | 148.2983 | -4.3492 | 149.7481 | 0.96604 | -0.028331 | 0.96629 | -0.028338
393.92 | -7.0739 | 0.0090083 | 0.00078794 | 152.346 | 145.2721 | 1.0869 | 0.0070827 | 148.809 | -3.537 | 149.988 | 0.96937 | -0.02304 | 0.96962 | -0.023046
393.94 | -5.3186 | 0.0095713 | 0.0021489 | 152.1513 | 146.8327 | 1.2816 | 0.0083514 | 149.492 | -2.6593 | 150.3784 | 0.97382 | -0.017323 | 0.97407 | -0.017327
393.96 | -3.4584 | 0.0097589 | 0.0035099 | 151.8598 | 148.4014 | 1.5731 | 0.010251 | 150.1306 | -1.7292 | 150.707 | 0.97798 | -0.011264 | 0.97823 | -0.011267
393.98 | -1.7292 | 0.010322 | 0.004656 | 151.9811 | 150.2519 | 1.4518 | 0.0094605 | 151.1165 | -0.86459 | 151.4047 | 0.9844 | -0.0056321 | 0.98465 | -0.0056336
394 | 0.262 | 0.010885 | 0.0059454 | 152.2595 | 152.5215 | 1.1734 | 0.0076463 | 152.3905 | 0.131 | 152.3468 | 0.9927 | 0.00085335 | 0.99295 | 0.00085357
394.02 | 2.0698 | 0.01126 | 0.0070915 | 152.0887 | 154.1585 | 1.3442 | 0.0087593 | 153.1236 | 1.0349 | 152.7786 | 0.99747 | 0.0067415 | 0.99773 | 0.0067432
394.04 | 3.9562 | 0.012199 | 0.0082376 | 151.9055 | 155.8617 | 1.5274 | 0.0099531 | 153.8836 | 1.9781 | 153.2242 | 1.0024 | 0.012886 | 1.0027 | 0.012889
394.06 | 5.6854 | 0.012386 | 0.0091688 | 152.2601 | 157.9455 | 1.1728 | 0.0076424 | 155.1028 | 2.8427 | 154.1552 | 1.0104 | 0.018518 | 1.0106 | 0.018522
394.08 | 7.3621 | 0.013137 | 0.010172 | 151.1141 | 158.4762 | 1.3188 | 0.0085938 | 154.7952 | 3.6811 | 153.5681 | 1.0084 | 0.023979 | 1.0086 | 0.023985
394.1 | 8.9079 | 0.0137 | 0.011174 | 151.0964 | 160.0043 | 1.3365 | 0.0087092 | 155.5504 | 4.454 | 154.0657 | 1.0133 | 0.029014 | 1.0135 | 0.029021
394.12 | 10.4275 | 0.014075 | 0.012034 | 151.2556 | 161.6831 | 1.1773 | 0.0076718 | 156.4694 | 5.2138 | 154.7314 | 1.0193 | 0.033963 | 1.0195 | 0.033972
394.14 | 11.6065 | 0.014451 | 0.01275 | 151.3578 | 162.9643 | 1.0751 | 0.0070058 | 157.1611 | 5.8033 | 155.2266 | 1.0238 | 0.037803 | 1.024 | 0.037813
394.16 | 12.7331 | 0.014826 | 0.013467 | 151.31 | 164.0431 | 1.1229 | 0.0073173 | 157.6766 | 6.3666 | 155.5544 | 1.0271 | 0.041473 | 1.0274 | 0.041483
394.18 | 13.5977 | 0.015201 | 0.013968 | 151.3076 | 164.9053 | 1.1253 | 0.0073329 | 158.1065 | 6.7989 | 155.8402 | 1.0299 | 0.044289 | 1.0302 | 0.0443
394.2 | 14.3313 | 0.015389 | 0.014398 | 151.6127 | 165.944 | 0.8202 | 0.0053447 | 158.7783 | 7.1656 | 156.3898 | 1.0343 | 0.046678 | 1.0346 | 0.04669
394.22 | 15.0125 | 0.015764 | 0.014899 | 151.6852 | 166.6977 | 0.7477 | 0.0048723 | 159.1914 | 7.5062 | 156.6894 | 1.037 | 0.048897 | 1.0373 | 0.048909
394.24 | 15.4579 | 0.01614 | 0.015114 | 151.6915 | 167.1494 | 0.7414 | 0.0048313 | 159.4204 | 7.7289 | 156.8441 | 1.0385 | 0.050348 | 1.0388 | 0.050361
394.26 | 15.4055 | 0.016327 | 0.015043 | 152.005 | 167.4105 | 0.4279 | 0.0027884 | 159.7077 | 7.7027 | 157.1402 | 1.0404 | 0.050177 | 1.0406 | 0.05019
394.28 | 15.0649 | 0.016515 | 0.014828 | 152.1002 | 167.1651 | 0.3327 | 0.002168 | 159.6326 | 7.5324 | 157.1218 | 1.0399 | 0.049068 | 1.0401 | 0.04908
394.3 | 14.2527 | 0.016515 | 0.014111 | 152.2949 | 166.5476 | 0.138 | 0.00089926 | 159.4212 | 7.1263 | 157.0458 | 1.0385 | 0.046422 | 1.0388 | 0.046434
394.32 | 13.6501 | 0.016515 | 0.013323 | 152.5934 | 166.2435 | -0.1605 | -0.0010459 | 159.4185 | 6.8251 | 157.1434 | 1.0385 | 0.04446 | 1.0387 | 0.044471
394.34 | 12.6807 | 0.016515 | 0.012464 | 152.9637 | 165.6444 | -0.5308 | -0.0034589 | 159.3041 | 6.3404 | 157.1906 | 1.0377 | 0.041302 | 1.038 | 0.041313
394.36 | 11.5803 | 0.016515 | 0.011174 | 152.8801 | 164.4604 | -0.4472 | -0.0029141 | 158.6703 | 5.7902 | 156.7402 | 1.0336 | 0.037718 | 1.0339 | 0.037728
394.38 | 10.2703 | 0.016327 | 0.0099567 | 154.3604 | 164.6307 | -0.9275 | -0.006044 | 159.4956 | 5.1352 | 157.7838 | 1.039 | 0.033451 | 1.0392 | 0.03346
394.4 | 8.8293 | 0.01614 | 0.0084525 | 154.3854 | 163.2147 | -0.9525 | -0.0062069 | 158.8001 | 4.4147 | 157.3285 | 1.0345 | 0.028758 | 1.0347 | 0.028765
394.42 | 7.2311 | 0.015764 | 0.0070915 | 154.5698 | 161.8009 | -1.1369 | -0.0074085 | 158.1854 | 3.6156 | 156.9802 | 1.0304 | 0.023552 | 1.0307 | 0.023558
394.44 | 5.502 | 0.015577 | 0.0057305 | 154.9644 | 160.4664 | -1.5315 | -0.0099799 | 157.7154 | 2.751 | 156.7984 | 1.0274 | 0.01792 | 1.0276 | 0.017925
394.46 | 3.668 | 0.015201 | 0.0042979 | 155.1638 | 158.8318 | -1.7309 | -0.011279 | 156.9978 | 1.834 | 156.3865 | 1.0227 | 0.011947 | 1.023 | 0.01195
394.48 | 1.8602 | 0.014263 | 0.0031518 | 155.3215 | 157.1817 | -1.8886 | -0.012307 | 156.2516 | 0.93009 | 155.9416 | 1.0178 | 0.0060588 | 1.0181 | 0.0060603
394.5 | 0 | 0.014075 | 0.0018624 | 155.3049 | 155.3049 | -1.872 | -0.012199 | 155.3049 | 0 | 155.3049 | 1.0117 | 0 | 1.0119 | 0
394.52 | -1.8864 | 0.013325 | 0.00064468 | 155.1518 | 153.2654 | -1.7189 | -0.011201 | 154.2086 | -0.94319 | 154.523 | 1.0045 | -0.0061441 | 1.0048 | -0.0061457
394.54 | -3.7204 | 0.013137 | -0.00050142 | 155.0614 | 151.341 | -1.6285 | -0.010612 | 153.2012 | -1.8602 | 153.8213 | 0.99798 | -0.012118 | 0.99823 | -0.012121
394.56 | -5.5806 | 0.012386 | -0.0017191 | 155.2695 | 149.6889 | -1.8366 | -0.011968 | 152.4792 | -2.7903 | 153.4093 | 0.99328 | -0.018176 | 0.99353 | -0.018181
394.58 | -7.2835 | 0.012011 | -0.002722 | 156.3653 | 149.0818 | -1.9324 | -0.012592 | 152.7235 | -3.6418 | 153.9375 | 0.99487 | -0.023723 | 0.99512 | -0.023729
394.6 | -8.8031 | 0.011448 | -0.0036532 | 155.9206 | 147.1175 | -1.4877 | -0.0096944 | 151.519 | -4.4016 | 152.9862 | 0.98702 | -0.028673 | 0.98727 | -0.02868
394.62 | -10.2441 | 0.010885 | -0.0045844 | 156.1146 | 145.8705 | -1.6817 | -0.010959 | 150.9925 | -5.1221 | 152.6999 | 0.98359 | -0.033366 | 0.98384 | -0.033375
394.64 | -11.5541 | 0.01051 | -0.005444 | 155.9956 | 144.4415 | -1.5627 | -0.010183 | 150.2185 | -5.7771 | 152.1442 | 0.97855 | -0.037633 | 0.9788 | -0.037642
394.66 | -12.6545 | 0.0099466 | -0.0060886 | 155.7903 | 143.1358 | -1.3574 | -0.0088454 | 149.463 | -6.3273 | 151.5721 | 0.97363 | -0.041217 | 0.97388 | -0.041227
394.68 | -13.6239 | 0.0095713 | -0.0068049 | 156.0034 | 142.3795 | -1.5705 | -0.010234 | 149.1914 | -6.812 | 151.4621 | 0.97186 | -0.044374 | 0.97211 | -0.044386
394.7 | -14.2265 | 0.0091959 | -0.0070915 | 155.5775 | 141.351 | -1.1446 | -0.0074587 | 148.4643 | -7.1132 | 150.8353 | 0.96712 | -0.046337 | 0.96737 | -0.046349
394.72 | -14.5671 | 0.0090083 | -0.0074496 | 155.7446 | 141.1775 | -1.3117 | -0.0085476 | 148.4611 | -7.2835 | 150.8889 | 0.9671 | -0.047446 | 0.96735 | -0.047458
394.74 | -15.0125 | 0.0086329 | -0.0077362 | 155.1931 | 140.1806 | -0.7602 | -0.0049538 | 147.6869 | -7.5062 | 150.1889 | 0.96206 | -0.048897 | 0.9623 | -0.048909
394.76 | -14.7243 | 0.0084452 | -0.0075213 | 155.0467 | 140.3224 | -0.6138 | -0.0039998 | 147.6846 | -7.3621 | 150.1386 | 0.96204 | -0.047958 | 0.96229 | -0.047971
394.78 | -14.5147 | 0.0082576 | -0.0072347 | 154.8013 | 140.2866 | -0.3684 | -0.0024006 | 147.544 | -7.2573 | 149.9631 | 0.96113 | -0.047276 | 0.96137 | -0.047288
394.8 | -14.1741 | 0.0082576 | -0.0068766 | 154.3427 | 140.1686 | 0.0902 | 0.00058778 | 147.2557 | -7.087 | 149.618 | 0.95925 | -0.046166 | 0.95949 | -0.046178
394.82 | -13.6763 | 0.0082576 | -0.0061603 | 154.8234 | 141.1471 | -0.3905 | -0.0025447 | 147.9852 | -6.8382 | 150.2646 | 0.964 | -0.044545 | 0.96425 | -0.044556
394.84 | -12.6545 | 0.0082576 | -0.0050142 | 154.5525 | 141.898 | -0.1196 | -0.00077936 | 148.2252 | -6.3273 | 150.3343 | 0.96556 | -0.041217 | 0.96581 | -0.041227
394.86 | -11.4493 | 0.0084452 | -0.0035099 | 153.8 | 142.3507 | 0.6329 | 0.0041242 | 148.0753 | -5.7247 | 149.9836 | 0.96459 | -0.037291 | 0.96483 | -0.037301
394.88 | -10.1393 | 0.0088206 | -0.001934 | 152.7243 | 142.585 | 0.7086 | 0.0046175 | 147.6546 | -5.0697 | 149.3445 | 0.96185 | -0.033025 | 0.96209 | -0.033033
394.9 | -8.6459 | 0.0090083 | -0.00042979 | 152.5706 | 143.9247 | 0.8623 | 0.0056191 | 148.2476 | -4.323 | 149.6886 | 0.96571 | -0.028161 | 0.96596 | -0.028168
394.92 | -7.0215 | 0.0093836 | 0.0009312 | 152.3052 | 145.2837 | 1.1277 | 0.0073485 | 148.7944 | -3.5108 | 149.9647 | 0.96927 | -0.02287 | 0.96952 | -0.022876
394.94 | -5.2662 | 0.0095713 | 0.0022206 | 152.4059 | 147.1397 | 1.027 | 0.0066923 | 149.7728 | -2.6331 | 150.6505 | 0.97565 | -0.017152 | 0.9759 | -0.017157
394.96 | -3.4584 | 0.010134 | 0.0035099 | 152.2437 | 148.7853 | 1.1892 | 0.0077493 | 150.5145 | -1.7292 | 151.0909 | 0.98048 | -0.011264 | 0.98073 | -0.011267
394.98 | -1.6244 | 0.010697 | 0.0047276 | 152.0269 | 150.4025 | 1.406 | 0.009162 | 151.2147 | -0.81219 | 151.4854 | 0.98504 | -0.0052908 | 0.98529 | -0.0052921
395 | 0.2358 | 0.011073 | 0.0059454 | 152.0745 | 152.3103 | 1.3584 | 0.0088519 | 152.1924 | 0.1179 | 152.1531 | 0.99141 | 0.00076802 | 0.99166 | 0.00076821
395.02 | 2.1222 | 0.011636 | 0.0071631 | 152.0985 | 154.2207 | 1.3344 | 0.0086955 | 153.1596 | 1.0611 | 152.8059 | 0.99771 | 0.0069121 | 0.99796 | 0.0069139
395.04 | 3.9038 | 0.012011 | 0.0082376 | 152.0879 | 155.9917 | 1.345 | 0.0087645 | 154.0398 | 1.9519 | 153.3892 | 1.0034 | 0.012715 | 1.0037 | 0.012718
395.06 | 5.6592 | 0.012762 | 0.009312 | 152.0093 | 157.6685 | 1.4236 | 0.0092767 | 154.8389 | 2.8296 | 153.8957 | 1.0086 | 0.018432 | 1.0089 | 0.018437
395.08 | 7.4669 | 0.013512 | 0.010315 | 152.1099 | 159.5768 | 1.323 | 0.0086212 | 155.8434 | 3.7335 | 154.5989 | 1.0152 | 0.02432 | 1.0155 | 0.024327
395.1 | 8.8555 | 0.013888 | 0.011174 | 151.3308 | 160.1863 | 1.1021 | 0.0071817 | 155.7586 | 4.4278 | 154.2826 | 1.0146 | 0.028843 | 1.0149 | 0.028851
395.12 | 10.2965 | 0.014451 | 0.012106 | 151.351 | 161.6475 | 1.0819 | 0.0070501 | 156.4993 | 5.1483 | 154.7832 | 1.0195 | 0.033537 | 1.0197 | 0.033545
395.14 | 11.6327 | 0.014826 | 0.012822 | 151.2234 | 162.8561 | 1.2095 | 0.0078816 | 157.0398 | 5.8164 | 155.101 | 1.023 | 0.037889 | 1.0232 | 0.037898
395.16 | 12.7593 | 0.015201 | 0.013538 | 151.5755 | 164.3348 | 0.8574 | 0.0055872 | 157.9552 | 6.3797 | 155.8286 | 1.0289 | 0.041558 | 1.0292 | 0.041569
395.18 | 13.6501 | 0.015389 | 0.01404 | 151.276 | 164.9261 | 1.1569 | 0.0075388 | 158.1011 | 6.8251 | 155.826 | 1.0299 | 0.04446 | 1.0302 | 0.044471
395.2 | 14.2789 | 0.015952 | 0.014613 | 151.9558 | 166.2347 | 0.4771 | 0.003109 | 159.0952 | 7.1394 | 156.7154 | 1.0364 | 0.046508 | 1.0366 | 0.046519
395.22 | 14.9601 | 0.01614 | 0.014971 | 151.9526 | 166.9127 | 0.4803 | 0.0031298 | 159.4326 | 7.48 | 156.9393 | 1.0386 | 0.048726 | 1.0388 | 0.048739
395.24 | 15.4055 | 0.016515 | 0.015257 | 152.0861 | 167.4916 | 0.3468 | 0.0022599 | 159.7888 | 7.7027 | 157.2213 | 1.0409 | 0.050177 | 1.0412 | 0.05019
395.26 | 15.4317 | 0.016703 | 0.015186 | 152.2247 | 167.6564 | 0.2082 | 0.0013567 | 159.9405 | 7.7158 | 157.3686 | 1.0419 | 0.050262 | 1.0421 | 0.050275
395.28 | 14.9077 | 0.01689 | 0.014756 | 152.5304 | 167.4381 | -0.0975 | -0.00063535 | 159.9842 | 7.4538 | 157.4996 | 1.0422 | 0.048556 | 1.0424 | 0.048568
395.3 | 14.1741 | 0.01689 | 0.01404 | 152.6298 | 166.8039 | -0.1969 | -0.0012831 | 159.7168 | 7.087 | 157.3545 | 1.0404 | 0.046166 | 1.0407 | 0.046178
395.32 | 13.5453 | 0.01689 | 0.013395 | 152.4592 | 166.0045 | -0.0263 | -0.00017138 | 159.2319 | 6.7727 | 156.9743 | 1.0373 | 0.044118 | 1.0375 | 0.044129
395.34 | 12.6807 | 0.01689 | 0.012392 | 153.8289 | 166.5096 | -0.396 | -0.0025805 | 160.1693 | 6.3404 | 158.0558 | 1.0434 | 0.041302 | 1.0436 | 0.041313
395.36 | 11.5279 | 0.016703 | 0.011174 | 153.5043 | 165.0322 | -1.0714 | -0.0069817 | 159.2683 | 5.764 | 157.3469 | 1.0375 | 0.037547 | 1.0378 | 0.037557
395.38 | 10.2441 | 0.016515 | 0.0098851 | 154.4731 | 164.7172 | -1.0402 | -0.0067784 | 159.5952 | 5.1221 | 157.8878 | 1.0396 | 0.033366 | 1.0399 | 0.033375
395.4 | 8.7769 | 0.01614 | 0.0084525 | 154.6091 | 163.386 | -1.1762 | -0.0076646 | 158.9976 | 4.3885 | 157.5347 | 1.0357 | 0.028587 | 1.036 | 0.028595
395.42 | 7.1787 | 0.015952 | 0.0070198 | 154.897 | 162.0757 | -1.4641 | -0.0095407 | 158.4864 | 3.5894 | 157.2899 | 1.0324 | 0.023382 | 1.0327 | 0.023388
395.44 | 5.6068 | 0.015577 | 0.0058021 | 154.9052 | 160.512 | -1.4723 | -0.0095941 | 157.7086 | 2.8034 | 156.7741 | 1.0273 | 0.018262 | 1.0276 | 0.018266
395.46 | 3.5894 | 0.015389 | 0.0042979 | 155.0974 | 158.6868 | -1.6645 | -0.010847 | 156.8921 | 1.7947 | 156.2939 | 1.022 | 0.011691 | 1.0223 | 0.011694
395.48 | 1.8864 | 0.014826 | 0.0031518 | 154.9914 | 156.8778 | -1.5585 | -0.010156 | 155.9346 | 0.94319 | 155.6202 | 1.0158 | 0.0061441 | 1.016 | 0.0061457
395.5 | -0.0524 | 0.013888 | 0.0017908 | 155.3371 | 155.2847 | -1.9042 | -0.012409 | 155.3109 | -0.0262 | 155.3196 | 1.0117 | -0.00017067 | 1.012 | -0.00017071
395.52 | -1.9126 | 0.013512 | 0.00057305 | 155.4952 | 153.5826 | -2.0623 | -0.013439 | 154.5389 | -0.95629 | 154.8577 | 1.0067 | -0.0062295 | 1.007 | -0.0062311
395.54 | -3.8252 | 0.012949 | -0.00050142 | 155.5836 | 151.7584 | -2.1507 | -0.014015 | 153.671 | -1.9126 | 154.3085 | 1.001 | -0.012459 | 1.0013 | -0.012462
395.56 | -5.5544 | 0.012762 | -0.0015759 | 155.5685 | 150.0141 | -2.1356 | -0.013916 | 152.7913 | -2.7772 | 153.717 | 0.99531 | -0.018091 | 0.99556 | -0.018096
395.58 | -7.2049 | 0.012011 | -0.0026503 | 155.7174 | 148.5125 | -2.2845 | -0.014887 | 152.1149 | -3.6025 | 153.3158 | 0.9909 | -0.023467 | 0.99116 | -0.023473
395.6 | -8.6721 | 0.011823 | -0.0035816 | 155.4091 | 146.737 | -1.9762 | -0.012878 | 151.073 | -4.3361 | 152.5184 | 0.98412 | -0.028246 | 0.98437 | -0.028253
395.62 | -10.2441 | 0.01126 | -0.0045128 | 156.4153 | 146.1712 | -1.9824 | -0.012918 | 151.2932 | -5.1221 | 153.0006 | 0.98555 | -0.033366 | 0.9858 | -0.033375
395.64 | -11.4231 | 0.010697 | -0.0053007 | 156.4274 | 145.0043 | -1.9945 | -0.012997 | 150.7158 | -5.7116 | 152.6197 | 0.98179 | -0.037206 | 0.98204 | -0.037216
395.66 | -12.6021 | 0.010322 | -0.0060886 | 156.3751 | 143.773 | -1.9422 | -0.012656 | 150.074 | -6.3011 | 152.1744 | 0.97761 | -0.041046 | 0.97786 | -0.041057
395.68 | -13.5977 | 0.0097589 | -0.0067333 | 155.9869 | 142.3892 | -1.554 | -0.010126 | 149.188 | -6.7989 | 151.4543 | 0.97184 | -0.044289 | 0.97209 | -0.0443
395.7 | -14.0431 | 0.0095713 | -0.0070915 | 155.9948 | 141.9517 | -1.5619 | -0.010178 | 148.9733 | -7.0215 | 151.3138 | 0.97044 | -0.04574 | 0.97069 | -0.045751
395.72 | -14.6719 | 0.0091959 | -0.0074496 | 155.9276 | 141.2557 | -1.4947 | -0.0097401 | 148.5917 | -7.3359 | 151.037 | 0.96795 | -0.047788 | 0.9682 | -0.0478
395.74 | -14.9601 | 0.0086329 | -0.0076645 | 155.4396 | 140.4795 | -1.0067 | -0.0065601 | 147.9596 | -7.48 | 150.4529 | 0.96383 | -0.048726 | 0.96408 | -0.048739
395.76 | -14.9601 | 0.0084452 | -0.0076645 | 155.4836 | 140.5235 | -1.0507 | -0.0068468 | 148.0036 | -7.48 | 150.4969 | 0.96412 | -0.048726 | 0.96437 | -0.048739
395.78 | -14.6457 | 0.0082576 | -0.0074496 | 154.9971 | 140.3514 | -0.5642 | -0.0036765 | 147.6743 | -7.3228 | 150.1152 | 0.96198 | -0.047702 | 0.96222 | -0.047714
395.8 | -14.2527 | 0.0082576 | -0.0069482 | 155.2192 | 140.9665 | -0.7863 | -0.0051238 | 148.0929 | -7.1263 | 150.4683 | 0.9647 | -0.046422 | 0.96495 | -0.046434
395.82 | -13.5977 | 0.0082576 | -0.0061603 | 154.6514 | 141.0537 | -0.2185 | -0.0014238 | 147.8525 | -6.7989 | 150.1188 | 0.96314 | -0.044289 | 0.96338 | -0.0443
395.84 | -12.6807 | 0.0082576 | -0.0050142 | 154.728 | 142.0473 | -0.2951 | -0.001923 | 148.3876 | -6.3404 | 150.5011 | 0.96662 | -0.041302 | 0.96687 | -0.041313
395.86 | -11.4755 | 0.0084452 | -0.0035099 | 154.0496 | 142.5741 | 0.3833 | 0.0024977 | 148.3118 | -5.7378 | 150.2244 | 0.96613 | -0.037377 | 0.96638 | -0.037386
395.88 | -10.1655 | 0.0084452 | -0.0020057 | 154.2462 | 144.0807 | 0.1867 | 0.0012166 | 149.1634 | -5.0828 | 150.8577 | 0.97168 | -0.03311 | 0.97192 | -0.033118
395.9 | -8.7245 | 0.0088206 | -0.00050142 | 153.7395 | 145.015 | 0.6934 | 0.0045185 | 149.3772 | -4.3623 | 150.8313 | 0.97307 | -0.028417 | 0.97332 | -0.028424
395.92 | -6.9953 | 0.0093836 | 0.0010028 | 153.9984 | 147.0031 | 0.4345 | 0.0028314 | 150.5007 | -3.4977 | 151.6666 | 0.98039 | -0.022784 | 0.98064 | -0.02279
395.94 | -5.2662 | 0.0097589 | 0.0022206 | 152.4212 | 147.155 | 1.0117 | 0.0065926 | 149.7881 | -2.6331 | 150.6658 | 0.97575 | -0.017152 | 0.976 | -0.017157
395.96 | -3.4322 | 0.010322 | 0.0035816 | 152.3112 | 148.879 | 1.1217 | 0.0073094 | 150.5951 | -1.7161 | 151.1671 | 0.981 | -0.011179 | 0.98125 | -0.011182
395.98 | -1.6506 | 0.01051 | 0.0047276 | 152.2295 | 150.5789 | 1.2034 | 0.0078418 | 151.4042 | -0.82529 | 151.6793 | 0.98627 | -0.0053761 | 0.98653 | -0.0053775
396 | 0.262 | 0.01126 | 0.006017 | 151.8274 | 152.0894 | 1.6055 | 0.010462 | 151.9584 | 0.131 | 151.9147 | 0.98988 | 0.00085335 | 0.99014 | 0.00085357
396.02 | 2.1746 | 0.011448 | 0.0071631 | 152.0715 | 154.2461 | 1.3614 | 0.0088714 | 153.1588 | 1.0873 | 152.7964 | 0.9977 | 0.0070828 | 0.99796 | 0.0070846
396.04 | 3.9562 | 0.012199 | 0.0082376 | 151.9775 | 155.9337 | 1.4554 | 0.009484 | 153.9556 | 1.9781 | 153.2962 | 1.0029 | 0.012886 | 1.0031 | 0.012889
396.06 | 5.6592 | 0.012762 | 0.0092404 | 151.1247 | 156.7839 | 1.3082 | 0.0085247 | 153.9543 | 2.8296 | 153.0111 | 1.0029 | 0.018432 | 1.0031 | 0.018437
396.08 | 7.3621 | 0.013137 | 0.010243 | 150.9026 | 158.2647 | 1.5303 | 0.009972 | 154.5837 | 3.6811 | 153.3566 | 1.007 | 0.023979 | 1.0072 | 0.023985
396.1 | 8.9341 | 0.0137 | 0.011103 | 151.0625 | 159.9966 | 1.3704 | 0.0089301 | 155.5296 | 4.4671 | 154.0405 | 1.0131 | 0.029099 | 1.0134 | 0.029107
396.12 | 10.3751 | 0.013888 | 0.012034 | 151.0768 | 161.4519 | 1.3561 | 0.0088369 | 156.2644 | 5.1876 | 154.5352 | 1.0179 | 0.033793 | 1.0182 | 0.033801
396.14 | 11.7113 | 0.016327 | 0.012894 | 151.4274 | 163.1387 | 1.0055 | 0.0065522 | 157.2831 | 5.8557 | 155.3312 | 1.0246 | 0.038145 | 1.0248 | 0.038155
396.16 | 12.8117 | 0.016327 | 0.01361 | 151.3186 | 164.1303 | 1.1143 | 0.0072612 | 157.7245 | 6.4059 | 155.5892 | 1.0274 | 0.041729 | 1.0277 | 0.04174
396.18 | 13.6763 | 0.016327 | 0.01404 | 151.4322 | 165.1085 | 1.0007 | 0.006521 | 158.2704 | 6.8382 | 155.991 | 1.031 | 0.044545 | 1.0313 | 0.044556
396.2 | 14.2789 | 0.016327 | 0.014541 | 151.6665 | 165.9454 | 0.7664 | 0.0049942 | 158.8059 | 7.1394 | 156.4261 | 1.0345 | 0.046508 | 1.0348 | 0.046519
396.22 | 14.9601 | 0.016327 | 0.014971 | 151.8177 | 166.7778 | 0.6152 | 0.0040089 | 159.2977 | 7.48 | 156.8044 | 1.0377 | 0.048726 | 1.038 | 0.048739
396.24 | 15.3531 | 0.016515 | 0.015114 | 152.0195 | 167.3726 | 0.4134 | 0.0026939 | 159.696 | 7.6765 | 157.1372 | 1.0403 | 0.050006 | 1.0406 | 0.050019
396.26 | 15.3793 | 0.016515 | 0.015186 | 152.1099 | 167.4892 | 0.323 | 0.0021048 | 159.7995 | 7.6896 | 157.2363 | 1.041 | 0.050092 | 1.0412 | 0.050104
396.28 | 14.9863 | 0.01689 | 0.014828 | 152.1272 | 167.1135 | 0.3057 | 0.0019921 | 159.6203 | 7.4931 | 157.1226 | 1.0398 | 0.048812 | 1.0401 | 0.048824
396.3 | 14.4361 | 0.01689 | 0.014255 | 152.3408 | 166.7769 | 0.0921 | 0.00060016 | 159.5588 | 7.218 | 157.1528 | 1.0394 | 0.04702 | 1.0397 | 0.047032
396.32 | 13.5977 | 0.01689 | 0.013323 | 153.586 | 167.1837 | -0.1531 | -0.00099766 | 160.3849 | 6.7989 | 158.1186 | 1.0448 | 0.044289 | 1.045 | 0.0443
396.34 | 12.6545 | 0.01689 | 0.012464 | 153.9691 | 166.6236 | -0.5362 | -0.0034941 | 160.2964 | 6.3273 | 158.1873 | 1.0442 | 0.041217 | 1.0445 | 0.041227
396.36 | 11.6327 | 0.016703 | 0.011389 | 153.9637 | 165.5964 | -0.5308 | -0.0034589 | 159.7801 | 5.8164 | 157.8413 | 1.0408 | 0.037889 | 1.0411 | 0.037898
396.38 | 10.2179 | 0.016515 | 0.0098851 | 153.1191 | 163.337 | -0.6862 | -0.0044716 | 158.2281 | 5.109 | 156.5251 | 1.0307 | 0.033281 | 1.031 | 0.033289
396.4 | 8.7245 | 0.016327 | 0.0084525 | 154.6001 | 163.3246 | -1.1672 | -0.0076059 | 158.9624 | 4.3623 | 157.5083 | 1.0355 | 0.028417 | 1.0358 | 0.028424
396.42 | 7.1525 | 0.015952 | 0.0070915 | 154.7533 | 161.9058 | -1.3204 | -0.0086042 | 158.3296 | 3.5763 | 157.1375 | 1.0314 | 0.023296 | 1.0316 | 0.023302
396.44 | 5.4496 | 0.015577 | 0.0057305 | 155.0724 | 160.522 | -1.6395 | -0.010684 | 157.7972 | 2.7248 | 156.8889 | 1.0279 | 0.01775 | 1.0282 | 0.017754
396.46 | 3.6942 | 0.015201 | 0.0045128 | 154.7269 | 158.4211 | -1.294 | -0.0084322 | 156.574 | 1.8471 | 155.9583 | 1.0199 | 0.012032 | 1.0202 | 0.012035
396.48 | 1.8602 | 0.014638 | 0.0032234 | 154.8948 | 156.755 | -1.4619 | -0.0095263 | 155.8249 | 0.93009 | 155.5149 | 1.0151 | 0.0060588 | 1.0153 | 0.0060603
396.5 | -0.078599 | 0.014263 | 0.0018624 | 155.2855 | 155.2069 | -1.8526 | -0.012072 | 155.2462 | -0.0393 | 155.2593 | 1.0113 | -0.00025601 | 1.0116 | -0.00025607
396.52 | -1.9388 | 0.014075 | 0.00064468 | 155.2189 | 153.2801 | -1.786 | -0.011638 | 154.2495 | -0.96939 | 154.5726 | 1.0048 | -0.0063148 | 1.0051 | -0.0063164
396.54 | -3.7728 | 0.013137 | -0.00050142 | 155.3537 | 151.5809 | -1.9208 | -0.012517 | 153.4673 | -1.8864 | 154.0961 | 0.99971 | -0.012288 | 0.99997 | -0.012291
396.56 | -5.4758 | 0.012949 | -0.0015043 | 155.3067 | 149.8309 | -1.8738 | -0.01221 | 152.5688 | -2.7379 | 153.4814 | 0.99386 | -0.017835 | 0.99411 | -0.01784
396.58 | -7.2049 | 0.012574 | -0.0025787 | 155.389 | 148.1841 | -1.9561 | -0.012747 | 151.7865 | -3.6025 | 152.9874 | 0.98876 | -0.023467 | 0.98902 | -0.023473
396.6 | -8.8031 | 0.011823 | -0.0035816 | 155.2288 | 146.4257 | -1.7959 | -0.011703 | 150.8272 | -4.4016 | 152.2944 | 0.98251 | -0.028673 | 0.98277 | -0.02868
396.62 | -10.2965 | 0.01126 | -0.0045844 | 156.1718 | 145.8753 | -1.7389 | -0.011331 | 151.0235 | -5.1483 | 152.7396 | 0.98379 | -0.033537 | 0.98404 | -0.033545
396.64 | -11.4755 | 0.010885 | -0.0053007 | 156.2659 | 144.7904 | -1.833 | -0.011945 | 150.5281 | -5.7378 | 152.4407 | 0.98057 | -0.037377 | 0.98082 | -0.037386
396.66 | -12.6283 | 0.010134 | -0.0060886 | 156.1497 | 143.5214 | -1.7168 | -0.011187 | 149.8355 | -6.3142 | 151.9403 | 0.97605 | -0.041131 | 0.9763 | -0.041142
396.68 | -13.5453 | 0.0099466 | -0.0065901 | 156.057 | 142.5117 | -1.6241 | -0.010583 | 149.2843 | -6.7727 | 151.5419 | 0.97246 | -0.044118 | 0.97271 | -0.044129
396.7 | -14.2527 | 0.0095713 | -0.0071631 | 155.8442 | 141.5915 | -1.4113 | -0.0091966 | 148.7179 | -7.1263 | 151.0933 | 0.96877 | -0.046422 | 0.96902 | -0.046434
396.72 | -14.7505 | 0.0091959 | -0.0074496 | 155.7117 | 140.9612 | -1.2788 | -0.0083332 | 148.3365 | -7.3752 | 150.7949 | 0.96629 | -0.048044 | 0.96654 | -0.048056
396.74 | -14.9339 | 0.0088206 | -0.0075929 | 155.2768 | 140.3429 | -0.8439 | -0.0054992 | 147.8099 | -7.4669 | 150.2988 | 0.96286 | -0.048641 | 0.96311 | -0.048653
396.76 | -14.7767 | 0.0086329 | -0.0075213 | 155.143 | 140.3663 | -0.7101 | -0.0046273 | 147.7547 | -7.3883 | 150.2174 | 0.9625 | -0.048129 | 0.96275 | -0.048141
396.78 | -14.5671 | 0.0084452 | -0.0072347 | 155.1577 | 140.5906 | -0.7248 | -0.0047231 | 147.8742 | -7.2835 | 150.302 | 0.96328 | -0.047446 | 0.96352 | -0.047458
396.8 | -14.2003 | 0.0084452 | -0.0069482 | 154.9415 | 140.7412 | -0.5086 | -0.0033142 | 147.8414 | -7.1001 | 150.2081 | 0.96306 | -0.046252 | 0.96331 | -0.046263
396.82 | -13.8335 | 0.0084452 | -0.0063752 | 154.6514 | 140.8179 | -0.2185 | -0.0014238 | 147.7347 | -6.9167 | 150.0402 | 0.96237 | -0.045057 | 0.96262 | -0.045068
396.84 | -12.7331 | 0.0084452 | -0.0050858 | 154.5513 | 141.8182 | -0.1184 | -0.00077154 | 148.1847 | -6.3666 | 150.3069 | 0.9653 | -0.041473 | 0.96555 | -0.041483
396.86 | -11.5279 | 0.0084452 | -0.0035816 | 154.2113 | 142.6834 | 0.2216 | 0.001444 | 148.4473 | -5.764 | 150.3687 | 0.96701 | -0.037547 | 0.96726 | -0.037557
396.88 | -10.2179 | 0.0086329 | -0.0020057 | 152.7543 | 142.5364 | 0.6786 | 0.004422 | 147.6453 | -5.109 | 149.3483 | 0.96179 | -0.033281 | 0.96203 | -0.033289
396.9 | -8.5935 | 0.0090083 | -0.00042979 | 152.7872 | 144.1937 | 0.6457 | 0.0042076 | 148.4904 | -4.2968 | 149.9227 | 0.96729 | -0.02799 | 0.96754 | -0.027997
396.92 | -6.9953 | 0.0091959 | 0.0010028 | 152.5583 | 145.563 | 0.8746 | 0.0056992 | 149.0606 | -3.4977 | 150.2265 | 0.97101 | -0.022784 | 0.97125 | -0.02279
396.94 | -5.24 | 0.0095713 | 0.0022206 | 152.4028 | 147.1628 | 1.0301 | 0.0067125 | 149.7828 | -2.62 | 150.6561 | 0.97571 | -0.017067 | 0.97596 | -0.017071
396.96 | -3.4322 | 0.010322 | 0.0035099 | 152.3218 | 148.8896 | 1.1111 | 0.0072404 | 150.6057 | -1.7161 | 151.1777 | 0.98107 | -0.011179 | 0.98132 | -0.011182
396.98 | -1.6244 | 0.01051 | 0.0047993 | 152.2728 | 150.6484 | 1.1601 | 0.0075597 | 151.4606 | -0.81219 | 151.7313 | 0.98664 | -0.0052908 | 0.98689 | -0.0052921
397 | 0.262 | 0.010885 | 0.0059454 | 151.9353 | 152.1973 | 1.4976 | 0.009759 | 152.0663 | 0.131 | 152.0226 | 0.99059 | 0.00085335 | 0.99084 | 0.00085357
397.02 | 2.1222 | 0.011448 | 0.0071631 | 152.1324 | 154.2546 | 1.3005 | 0.0084746 | 153.1935 | 1.0611 | 152.8398 | 0.99793 | 0.0069121 | 0.99818 | 0.0069139
397.04 | 3.93 | 0.012199 | 0.0082376 | 151.9353 | 155.8653 | 1.4976 | 0.009759 | 153.9003 | 1.965 | 153.2453 | 1.0025 | 0.0128 | 1.0028 | 0.012804
397.06 | 5.7116 | 0.012574 | 0.009312 | 151.9403 | 157.6519 | 1.4926 | 0.0097264 | 154.7961 | 2.8558 | 153.8442 | 1.0084 | 0.018603 | 1.0086 | 0.018608
397.08 | 7.3621 | 0.013512 | 0.010315 | 151.379 | 158.7411 | 1.0539 | 0.0068676 | 155.0601 | 3.6811 | 153.833 | 1.0101 | 0.023979 | 1.0103 | 0.023985
397.1 | 9.0389 | 0.013888 | 0.011318 | 151.1466 | 160.1855 | 1.2863 | 0.008382 | 155.6661 | 4.5195 | 154.1596 | 1.014 | 0.029441 | 1.0143 | 0.029448
397.12 | 10.4013 | 0.014075 | 0.012106 | 151.3002 | 161.7015 | 1.1327 | 0.0073811 | 156.5009 | 5.2007 | 154.7673 | 1.0195 | 0.033878 | 1.0197 | 0.033887
397.14 | 11.5541 | 0.014638 | 0.012894 | 151.5256 | 163.0797 | 0.9073 | 0.0059123 | 157.3027 | 5.7771 | 155.377 | 1.0247 | 0.037633 | 1.025 | 0.037642
397.16 | 12.8641 | 0.015201 | 0.01361 | 151.5701 | 164.4342 | 0.8628 | 0.0056223 | 158.0022 | 6.4321 | 155.8581 | 1.0293 | 0.041899 | 1.0295 | 0.04191
397.18 | 13.7025 | 0.015577 | 0.014255 | 151.892 | 165.5945 | 0.5409 | 0.0035247 | 158.7432 | 6.8513 | 156.4595 | 1.0341 | 0.04463 | 1.0343 | 0.044642
397.2 | 14.3837 | 0.01614 | 0.014613 | 151.8421 | 166.2258 | 0.5908 | 0.0038499 | 159.0339 | 7.1918 | 156.6367 | 1.036 | 0.046849 | 1.0362 | 0.046861
397.22 | 15.0649 | 0.016327 | 0.015043 | 151.914 | 166.9789 | 0.5189 | 0.0033814 | 159.4464 | 7.5324 | 156.9356 | 1.0387 | 0.049068 | 1.0389 | 0.04908
397.24 | 15.4579 | 0.016515 | 0.015329 | 151.9618 | 167.4197 | 0.4711 | 0.0030699 | 159.6907 | 7.7289 | 157.1144 | 1.0403 | 0.050348 | 1.0405 | 0.050361
397.26 | 15.3531 | 0.01689 | 0.015257 | 151.9782 | 167.3313 | 0.4547 | 0.002963 | 159.6547 | 7.6765 | 157.0959 | 1.04 | 0.050006 | 1.0403 | 0.050019
397.28 | 15.0649 | 0.017078 | 0.014899 | 152.3907 | 167.4556 | 0.0422 | 0.00027499 | 159.9231 | 7.5324 | 157.4123 | 1.0418 | 0.049068 | 1.042 | 0.04908
397.3 | 14.3313 | 0.017078 | 0.014255 | 152.606 | 166.9373 | -0.1731 | -0.001128 | 159.7716 | 7.1656 | 157.3831 | 1.0408 | 0.046678 | 1.041 | 0.04669
397.32 | 13.5715 | 0.017078 | 0.013395 | 152.7416 | 166.3131 | -0.3087 | -0.0020116 | 159.5274 | 6.7858 | 157.2654 | 1.0392 | 0.044204 | 1.0395 | 0.044215
397.34 | 12.7593 | 0.017078 | 0.012607 | 152.9227 | 165.682 | -0.4898 | -0.0031917 | 159.3024 | 6.3797 | 157.1758 | 1.0377 | 0.041558 | 1.038 | 0.041569
397.36 | 11.6065 | 0.017078 | 0.011389 | 153.0985 | 164.705 | -0.6656 | -0.0043373 | 158.9018 | 5.8033 | 156.9673 | 1.0351 | 0.037803 | 1.0354 | 0.037813
397.38 | 10.2703 | 0.01689 | 0.0099567 | 153.6777 | 163.948 | -1.2448 | -0.0081116 | 158.8129 | 5.1352 | 157.1011 | 1.0345 | 0.033451 | 1.0348 | 0.03346
397.4 | 8.7507 | 0.016515 | 0.0085241 | 154.4109 | 163.1616 | -0.978 | -0.006373 | 158.7863 | 4.3754 | 157.3278 | 1.0344 | 0.028502 | 1.0346 | 0.028509
397.42 | 7.1525 | 0.016327 | 0.0070915 | 154.8196 | 161.9721 | -1.3867 | -0.0090363 | 158.3959 | 3.5763 | 157.2038 | 1.0318 | 0.023296 | 1.0321 | 0.023302
397.44 | 5.6068 | 0.015764 | 0.0059454 | 154.9749 | 160.5817 | -1.542 | -0.010048 | 157.7783 | 2.8034 | 156.8438 | 1.0278 | 0.018262 | 1.0281 | 0.018266
397.46 | 3.7466 | 0.015389 | 0.0045128 | 154.813 | 158.5596 | -1.3801 | -0.0089933 | 156.6863 | 1.8733 | 156.0619 | 1.0207 | 0.012203 | 1.0209 | 0.012206
397.48 | 1.8602 | 0.015201 | 0.0032234 | 155.3061 | 157.1663 | -1.8732 | -0.012207 | 156.2362 | 0.93009 | 155.9262 | 1.0177 | 0.0060588 | 1.018 | 0.0060603
397.5 | -0.0524 | 0.014638 | 0.0020057 | 155.3237 | 155.2713 | -1.8908 | -0.012321 | 155.2975 | -0.0262 | 155.3062 | 1.0116 | -0.00017067 | 1.0119 | -0.00017071
397.52 | -1.7816 | 0.014075 | 0.00071631 | 155.4231 | 153.6415 | -1.9902 | -0.012969 | 154.5323 | -0.89079 | 154.8292 | 1.0066 | -0.0058028 | 1.0069 | -0.0058043
397.54 | -3.7204 | 0.0137 | -0.00042979 | 155.616 | 151.8956 | -2.1831 | -0.014226 | 153.7558 | -1.8602 | 154.3759 | 1.0016 | -0.012118 | 1.0018 | -0.012121
397.56 | -5.3972 | 0.012762 | -0.0014326 | 155.4843 | 150.0871 | -2.0514 | -0.013368 | 152.7857 | -2.6986 | 153.6852 | 0.99527 | -0.017579 | 0.99553 | -0.017584
397.58 | -7.1787 | 0.012574 | -0.0025787 | 156.6532 | 149.4745 | -2.2203 | -0.014468 | 153.0638 | -3.5894 | 154.2603 | 0.99708 | -0.023382 | 0.99734 | -0.023388
397.6 | -8.8817 | 0.012199 | -0.0035816 | 156.4006 | 147.5189 | -1.9677 | -0.012822 | 151.9597 | -4.4409 | 153.44 | 0.98989 | -0.028929 | 0.99015 | -0.028936
397.62 | -10.1393 | 0.011636 | -0.0044411 | 156.2695 | 146.1302 | -1.8366 | -0.011968 | 151.1998 | -5.0697 | 152.8897 | 0.98494 | -0.033025 | 0.98519 | -0.033033
397.64 | -11.5803 | 0.011073 | -0.0053007 | 156.3145 | 144.7342 | -1.8816 | -0.012261 | 150.5243 | -5.7902 | 152.4544 | 0.98054 | -0.037718 | 0.98079 | -0.037728
397.66 | -12.5497 | 0.010697 | -0.0058021 | 156.0364 | 143.4867 | -1.6035 | -0.010449 | 149.7615 | -6.2749 | 151.8532 | 0.97557 | -0.040875 | 0.97582 | -0.040886
397.68 | -13.4143 | 0.0099466 | -0.0065184 | 156.1243 | 142.71 | -1.6914 | -0.011022 | 149.4171 | -6.7072 | 151.6529 | 0.97333 | -0.043692 | 0.97358 | -0.043703
397.7 | -14.2789 | 0.0097589 | -0.0070915 | 155.8499 | 141.571 | -1.417 | -0.0092337 | 148.7105 | -7.1394 | 151.0903 | 0.96873 | -0.046508 | 0.96897 | -0.046519
397.72 | -14.5671 | 0.0095713 | -0.0072347 | 155.7363 | 141.1692 | -1.3034 | -0.0084935 | 148.4528 | -7.2835 | 150.8806 | 0.96705 | -0.047446 | 0.96729 | -0.047458
397.74 | -14.9339 | 0.0091959 | -0.0075213 | 155.5935 | 140.6596 | -1.1606 | -0.0075629 | 148.1266 | -7.4669 | 150.6155 | 0.96492 | -0.048641 | 0.96517 | -0.048653
397.76 | -14.8029 | 0.0090083 | -0.0074496 | 155.5239 | 140.721 | -1.091 | -0.0071094 | 148.1225 | -7.4014 | 150.5896 | 0.96489 | -0.048214 | 0.96514 | -0.048227
397.78 | -14.5147 | 0.0088206 | -0.0071631 | 155.27 | 140.7553 | -0.8371 | -0.0054549 | 148.0127 | -7.2573 | 150.4318 | 0.96418 | -0.047276 | 0.96443 | -0.047288
397.8 | -14.1217 | 0.0086329 | -0.0068049 | 154.9795 | 140.8578 | -0.5466 | -0.0035619 | 147.9187 | -7.0608 | 150.2723 | 0.96357 | -0.045996 | 0.96381 | -0.046007
397.82 | -13.6501 | 0.0084452 | -0.0062319 | 154.929 | 141.2789 | -0.4961 | -0.0032328 | 148.1039 | -6.8251 | 150.379 | 0.96477 | -0.04446 | 0.96502 | -0.044471
397.84 | -12.7855 | 0.0084452 | -0.0051574 | 154.3955 | 141.61 | 0.0374 | 0.00024371 | 148.0027 | -6.3928 | 150.1337 | 0.96412 | -0.041643 | 0.96436 | -0.041654
397.86 | -11.5279 | 0.0086329 | -0.0035816 | 154.3779 | 142.85 | 0.055 | 0.0003584 | 148.6139 | -5.764 | 150.5353 | 0.9681 | -0.037547 | 0.96834 | -0.037557
397.88 | -10.2179 | 0.0088206 | -0.0020057 | 154.0686 | 143.8507 | 0.3643 | 0.0023739 | 148.9596 | -5.109 | 150.6626 | 0.97035 | -0.033281 | 0.9706 | -0.033289
397.9 | -8.6459 | 0.0090083 | -0.00042979 | 153.9113 | 145.2654 | 0.5216 | 0.003399 | 149.5883 | -4.323 | 151.0293 | 0.97444 | -0.028161 | 0.97469 | -0.028168
397.92 | -6.9953 | 0.0093836 | 0.0010028 | 152.4888 | 145.4935 | 0.9441 | 0.0061521 | 148.9911 | -3.4977 | 150.157 | 0.97055 | -0.022784 | 0.9708 | -0.02279
397.94 | -5.2924 | 0.0097589 | 0.0022922 | 152.5922 | 147.2998 | 0.8407 | 0.0054783 | 149.946 | -2.6462 | 150.8281 | 0.97677 | -0.017238 | 0.97702 | -0.017242
397.96 | -3.4584 | 0.0099466 | 0.0035099 | 152.4816 | 149.0232 | 0.9513 | 0.006199 | 150.7524 | -1.7292 | 151.3288 | 0.98203 | -0.011264 | 0.98228 | -0.011267
397.98 | -1.7292 | 0.010885 | 0.0047276 | 152.384 | 150.6548 | 1.0489 | 0.006835 | 151.5194 | -0.86459 | 151.8076 | 0.98702 | -0.0056321 | 0.98728 | -0.0056336
398 | 0.2882 | 0.011073 | 0.006017 | 152.0629 | 152.3511 | 1.37 | 0.0089275 | 152.207 | 0.1441 | 152.159 | 0.9915 | 0.00093868 | 0.99176 | 0.00093892
398.02 | 2.1746 | 0.011448 | 0.0071631 | 152.1967 | 154.3713 | 1.2362 | 0.0080556 | 153.284 | 1.0873 | 152.9216 | 0.99852 | 0.0070828 | 0.99877 | 0.0070846
398.04 | 3.9038 | 0.012011 | 0.0083092 | 151.9905 | 155.8943 | 1.4424 | 0.0093992 | 153.9424 | 1.9519 | 153.2918 | 1.0028 | 0.012715 | 1.0031 | 0.012718
398.06 | 5.6592 | 0.012762 | 0.009312 | 152.1276 | 157.7868 | 1.3053 | 0.0085058 | 154.9572 | 2.8296 | 154.014 | 1.0094 | 0.018432 | 1.0097 | 0.018437
398.08 | 7.3359 | 0.013137 | 0.010315 | 151.0575 | 158.3934 | 1.3754 | 0.0089626 | 154.7255 | 3.668 | 153.5028 | 1.0079 | 0.023894 | 1.0082 | 0.0239
398.1 | 8.9341 | 0.014075 | 0.011246 | 151.404 | 160.3381 | 1.0289 | 0.0067047 | 155.8711 | 4.4671 | 154.382 | 1.0154 | 0.029099 | 1.0156 | 0.029107
398.12 | 10.4013 | 0.014263 | 0.012106 | 151.3972 | 161.7985 | 1.0357 | 0.006749 | 156.5979 | 5.2007 | 154.8643 | 1.0201 | 0.033878 | 1.0204 | 0.033887
398.14 | 11.6589 | 0.014451 | 0.012894 | 151.5104 | 163.1693 | 0.9225 | 0.0060114 | 157.3399 | 5.8295 | 155.3967 | 1.0249 | 0.037974 | 1.0252 | 0.037984
398.16 | 12.7855 | 0.015014 | 0.01361 | 151.567 | 164.3525 | 0.8659 | 0.0056425 | 157.9598 | 6.3928 | 155.8288 | 1.029 | 0.041643 | 1.0292 | 0.041654
398.18 | 13.6763 | 0.015389 | 0.014111 | 151.4596 | 165.1359 | 0.9733 | 0.0063424 | 158.2978 | 6.8382 | 156.0184 | 1.0312 | 0.044545 | 1.0314 | 0.044556
398.2 | 14.4623 | 0.015764 | 0.014613 | 151.3472 | 165.8095 | 1.0857 | 0.0070748 | 158.5783 | 7.2311 | 156.168 | 1.033 | 0.047105 | 1.0333 | 0.047117
398.22 | 15.0387 | 0.016327 | 0.015043 | 151.2802 | 166.3189 | 1.1527 | 0.0075114 | 158.7995 | 7.5193 | 156.2931 | 1.0344 | 0.048982 | 1.0347 | 0.048995
398.24 | 15.3531 | 0.016327 | 0.015186 | 151.6773 | 167.0304 | 0.7556 | 0.0049238 | 159.3538 | 7.6765 | 156.795 | 1.0381 | 0.050006 | 1.0383 | 0.050019
398.26 | 15.4055 | 0.016515 | 0.015257 | 151.8447 | 167.2502 | 0.5882 | 0.0038329 | 159.5474 | 7.7027 | 156.9799 | 1.0393 | 0.050177 | 1.0396 | 0.05019
398.28 | 14.9601 | 0.016703 | 0.014756 | 152.1697 | 167.1298 | 0.2632 | 0.0017151 | 159.6497 | 7.48 | 157.1564 | 1.04 | 0.048726 | 1.0403 | 0.048739
398.3 | 14.3051 | 0.01689 | 0.014183 | 152.3766 | 166.6817 | 0.0563 | 0.00036687 | 159.5291 | 7.1525 | 157.145 | 1.0392 | 0.046593 | 1.0395 | 0.046605
398.32 | 13.5191 | 0.01689 | 0.013395 | 152.661 | 166.1801 | -0.2281 | -0.0014864 | 159.4206 | 6.7596 | 157.1674 | 1.0385 | 0.044033 | 1.0388 | 0.044044
398.34 | 12.7069 | 0.01689 | 0.012464 | 152.5947 | 165.3016 | -0.1618 | -0.0010544 | 158.9482 | 6.3535 | 156.8303 | 1.0354 | 0.041387 | 1.0357 | 0.041398
398.36 | 11.5279 | 0.016703 | 0.011318 | 153.2492 | 164.7771 | -0.8163 | -0.0053193 | 159.0132 | 5.764 | 157.0918 | 1.0358 | 0.037547 | 1.0361 | 0.037557
398.38 | 10.2965 | 0.016703 | 0.010028 | 154.2798 | 164.5763 | -0.8469 | -0.0055187 | 159.4281 | 5.1483 | 157.712 | 1.0385 | 0.033537 | 1.0388 | 0.033545
398.4 | 8.7245 | 0.016515 | 0.0085241 | 153.3224 | 162.0469 | -0.8895 | -0.0057963 | 157.6847 | 4.3623 | 156.2306 | 1.0272 | 0.028417 | 1.0274 | 0.028424
398.42 | 7.1525 | 0.015952 | 0.0070915 | 154.5133 | 161.6658 | -1.0804 | -0.0070403 | 158.0896 | 3.5763 | 156.8975 | 1.0298 | 0.023296 | 1.0301 | 0.023302
398.44 | 5.4234 | 0.015952 | 0.0057305 | 154.6111 | 160.0345 | -1.1782 | -0.0076776 | 157.3228 | 2.7117 | 156.4189 | 1.0248 | 0.017664 | 1.0251 | 0.017669
398.46 | 3.668 | 0.015201 | 0.0045128 | 155.1126 | 158.7806 | -1.6797 | -0.010946 | 156.9466 | 1.834 | 156.3353 | 1.0224 | 0.011947 | 1.0226 | 0.01195
398.48 | 1.9126 | 0.014826 | 0.003295 | 154.9264 | 156.839 | -1.4935 | -0.0097322 | 155.8827 | 0.95629 | 155.5639 | 1.0154 | 0.0062295 | 1.0157 | 0.0062311
398.5 | -0.0524 | 0.014638 | 0.0020057 | 154.9644 | 154.912 | -1.5315 | -0.0099799 | 154.9382 | -0.0262 | 154.9469 | 1.0093 | -0.00017067 | 1.0096 | -0.00017071
398.52 | -1.9388 | 0.014075 | 0.00071631 | 155.5428 | 153.604 | -2.1099 | -0.013749 | 154.5734 | -0.96939 | 154.8965 | 1.0069 | -0.0063148 | 1.0072 | -0.0063164
398.54 | -3.8776 | 0.013512 | -0.00042979 | 155.5366 | 151.659 | -2.1037 | -0.013709 | 153.5978 | -1.9388 | 154.2441 | 1.0006 | -0.01263 | 1.0008 | -0.012633
398.56 | -5.4758 | 0.013325 | -0.0015043 | 155.3391 | 149.8633 | -1.9062 | -0.012422 | 152.6012 | -2.7379 | 153.5138 | 0.99407 | -0.017835 | 0.99432 | -0.01784
398.58 | -7.2573 | 0.012199 | -0.0025787 | 156.3817 | 149.1244 | -1.9488 | -0.012699 | 152.753 | -3.6287 | 153.9626 | 0.99506 | -0.023638 | 0.99531 | -0.023644
398.6 | -8.8817 | 0.012011 | -0.0035816 | 156.1738 | 147.2921 | -1.7409 | -0.011344 | 151.7329 | -4.4409 | 153.2132 | 0.98841 | -0.028929 | 0.98867 | -0.028936
398.62 | -10.2965 | 0.011636 | -0.0044411 | 156.4549 | 146.1584 | -2.022 | -0.013176 | 151.3066 | -5.1483 | 153.0227 | 0.98564 | -0.033537 | 0.98589 | -0.033545
398.64 | -11.4231 | 0.010697 | -0.0051574 | 156.2226 | 144.7995 | -1.7897 | -0.011662 | 150.511 | -5.7116 | 152.4149 | 0.98045 | -0.037206 | 0.98071 | -0.037216
398.66 | -12.7855 | 0.01051 | -0.006017 | 156.04 | 143.2545 | -1.6071 | -0.010472 | 149.6472 | -6.3928 | 151.7782 | 0.97483 | -0.041643 | 0.97508 | -0.041654
398.68 | -13.4143 | 0.010322 | -0.0065184 | 155.9388 | 142.5245 | -1.5059 | -0.009813 | 149.2316 | -6.7072 | 151.4674 | 0.97212 | -0.043692 | 0.97237 | -0.043703
398.7 | -14.3837 | 0.0097589 | -0.0070915 | 155.6088 | 141.2251 | -1.1759 | -0.0076626 | 148.417 | -7.1918 | 150.8142 | 0.96681 | -0.046849 | 0.96706 | -0.046861
398.72 | -14.7243 | 0.0091959 | -0.007378 | 155.6397 | 140.9154 | -1.2068 | -0.007864 | 148.2776 | -7.3621 | 150.7316 | 0.96591 | -0.047958 | 0.96615 | -0.047971
398.74 | -14.9863 | 0.0090083 | -0.0076645 | 155.4664 | 140.4801 | -1.0335 | -0.0067347 | 147.9733 | -7.4931 | 150.471 | 0.96392 | -0.048812 | 0.96417 | -0.048824
398.76 | -14.9339 | 0.0086329 | -0.0075929 | 155.2982 | 140.3643 | -0.8653 | -0.0056386 | 147.8313 | -7.4669 | 150.3202 | 0.963 | -0.048641 | 0.96324 | -0.048653
398.78 | -14.6195 | 0.0084452 | -0.0073064 | 155.3018 | 140.6823 | -0.8689 | -0.0056621 | 147.9921 | -7.3097 | 150.4286 | 0.96405 | -0.047617 | 0.96429 | -0.047629
398.8 | -14.2789 | 0.0084452 | -0.0068766 | 154.7024 | 140.4235 | -0.2695 | -0.0017562 | 147.563 | -7.1394 | 149.9428 | 0.96125 | -0.046508 | 0.9615 | -0.046519
398.82 | -13.8335 | 0.0084452 | -0.0061603 | 154.669 | 140.8355 | -0.2361 | -0.0015385 | 147.7523 | -6.9167 | 150.0578 | 0.96248 | -0.045057 | 0.96273 | -0.045068
398.84 | -12.7331 | 0.0084452 | -0.0050142 | 154.3071 | 141.574 | 0.1258 | 0.00081976 | 147.9405 | -6.3666 | 150.0627 | 0.96371 | -0.041473 | 0.96396 | -0.041483
398.86 | -11.5279 | 0.0084452 | -0.0034383 | 154.2614 | 142.7335 | 0.1715 | 0.0011176 | 148.4974 | -5.764 | 150.4188 | 0.96734 | -0.037547 | 0.96759 | -0.037557
398.88 | -10.2703 | 0.0086329 | -0.0020773 | 153.9294 | 143.6591 | 0.5035 | 0.003281 | 148.7942 | -5.1352 | 150.506 | 0.96927 | -0.033451 | 0.96952 | -0.03346
398.9 | -8.7507 | 0.0088206 | -0.00050142 | 153.2723 | 144.5216 | 1.1606 | 0.0075629 | 148.8969 | -4.3754 | 150.3554 | 0.96994 | -0.028502 | 0.97019 | -0.028509
398.92 | -7.0739 | 0.0090083 | 0.00085957 | 152.6143 | 145.5404 | 0.8186 | 0.0053343 | 149.0773 | -3.537 | 150.2563 | 0.97112 | -0.02304 | 0.97136 | -0.023046
398.94 | -5.3448 | 0.0095713 | 0.0022206 | 152.2972 | 146.9524 | 1.1357 | 0.0074007 | 149.6248 | -2.6724 | 150.5156 | 0.97468 | -0.017408 | 0.97493 | -0.017413
398.96 | -3.4322 | 0.010134 | 0.0035099 | 152.1247 | 148.6925 | 1.3082 | 0.0085247 | 150.4086 | -1.7161 | 150.9806 | 0.97979 | -0.011179 | 0.98004 | -0.011182
398.98 | -1.703 | 0.01051 | 0.0047276 | 152.0833 | 150.3803 | 1.3496 | 0.0087945 | 151.2318 | -0.85149 | 151.5156 | 0.98515 | -0.0055468 | 0.9854 | -0.0055482
399 | 0.1572 | 0.011448 | 0.006017 | 152.1202 | 152.2774 | 1.3127 | 0.0085541 | 152.1988 | 0.078599 | 152.1726 | 0.99145 | 0.00051201 | 0.9917 | 0.00051214
399.02 | 1.9912 | 0.011636 | 0.0071631 | 151.9665 | 153.9577 | 1.4664 | 0.0095556 | 152.9621 | 0.99559 | 152.6302 | 0.99642 | 0.0064855 | 0.99668 | 0.0064871
399.04 | 3.9562 | 0.012011 | 0.0083092 | 151.9561 | 155.9123 | 1.4768 | 0.0096234 | 153.9342 | 1.9781 | 153.2748 | 1.0028 | 0.012886 | 1.003 | 0.012889
399.06 | 5.6068 | 0.012574 | 0.009312 | 152.0575 | 157.6643 | 1.3754 | 0.0089626 | 154.8609 | 2.8034 | 153.9264 | 1.0088 | 0.018262 | 1.009 | 0.018266
399.08 | 7.3883 | 0.013325 | 0.010315 | 150.9963 | 158.3846 | 1.4366 | 0.0093615 | 154.6905 | 3.6942 | 153.4591 | 1.0077 | 0.024064 | 1.0079 | 0.024071
399.1 | 8.9603 | 0.013512 | 0.011246 | 151.0307 | 159.991 | 1.4022 | 0.0091373 | 155.5109 | 4.4802 | 154.0175 | 1.013 | 0.029185 | 1.0133 | 0.029192
399.12 | 10.3751 | 0.014451 | 0.012106 | 151.6077 | 161.9828 | 0.8252 | 0.0053773 | 156.7953 | 5.1876 | 155.0661 | 1.0214 | 0.033793 | 1.0217 | 0.033801
399.14 | 11.7113 | 0.014638 | 0.012894 | 151.3656 | 163.0769 | 1.0673 | 0.0069549 | 157.2213 | 5.8557 | 155.2694 | 1.0242 | 0.038145 | 1.0244 | 0.038155
399.16 | 12.8379 | 0.014826 | 0.013538 | 151.4133 | 164.2512 | 1.0196 | 0.0066441 | 157.8323 | 6.419 | 155.6926 | 1.0281 | 0.041814 | 1.0284 | 0.041825
399.18 | 13.7025 | 0.015389 | 0.01404 | 151.5565 | 165.259 | 0.8764 | 0.005711 | 158.4077 | 6.8513 | 156.124 | 1.0319 | 0.04463 | 1.0322 | 0.044642
399.2 | 14.3575 | 0.015764 | 0.014613 | 151.6805 | 166.038 | 0.7524 | 0.0049029 | 158.8592 | 7.1787 | 156.4663 | 1.0348 | 0.046764 | 1.0351 | 0.046776
399.22 | 15.1173 | 0.015952 | 0.014971 | 151.7408 | 166.8581 | 0.6921 | 0.00451 | 159.2994 | 7.5586 | 156.7799 | 1.0377 | 0.049238 | 1.038 | 0.049251
399.24 | 15.3531 | 0.016515 | 0.015186 | 152.0172 | 167.3703 | 0.4157 | 0.0027089 | 159.6937 | 7.6765 | 157.1349 | 1.0403 | 0.050006 | 1.0405 | 0.050019
399.26 | 15.3793 | 0.016515 | 0.015114 | 151.9868 | 167.3661 | 0.4461 | 0.002907 | 159.6764 | 7.6896 | 157.1132 | 1.0402 | 0.050092 | 1.0404 | 0.050104
399.28 | 14.9601 | 0.016703 | 0.014828 | 152.2462 | 167.2063 | 0.1867 | 0.0012166 | 159.7262 | 7.48 | 157.2329 | 1.0405 | 0.048726 | 1.0408 | 0.048739
399.3 | 14.3313 | 0.01689 | 0.014183 | 152.6404 | 166.9717 | -0.2075 | -0.0013522 | 159.806 | 7.1656 | 157.4175 | 1.041 | 0.046678 | 1.0413 | 0.04669
399.32 | 13.6501 | 0.01689 | 0.013538 | 152.9899 | 166.64 | -0.557 | -0.0036296 | 159.815 | 6.8251 | 157.5399 | 1.0411 | 0.04446 | 1.0413 | 0.044471
399.34 | 12.7855 | 0.01689 | 0.012607 | 152.9259 | 165.7114 | -0.493 | -0.0032126 | 159.3187 | 6.3928 | 157.1877 | 1.0378 | 0.041643 | 1.0381 | 0.041654
399.36 | 11.4755 | 0.01689 | 0.011174 | 153.2834 | 164.7589 | -0.8505 | -0.0055422 | 159.0212 | 5.7378 | 157.1086 | 1.0359 | 0.037377 | 1.0362 | 0.037386
399.38 | 10.3489 | 0.016703 | 0.0101 | 153.391 | 163.7399 | -0.9581 | -0.0062434 | 158.5655 | 5.1745 | 156.8406 | 1.0329 | 0.033707 | 1.0332 | 0.033716
399.4 | 8.8555 | 0.016515 | 0.0085957 | 154.4714 | 163.3269 | -1.0385 | -0.0067673 | 158.8992 | 4.4278 | 157.4232 | 1.0351 | 0.028843 | 1.0354 | 0.028851
399.42 | 7.1525 | 0.015952 | 0.0070198 | 154.91 | 162.0625 | -1.4771 | -0.0096254 | 158.4863 | 3.5763 | 157.2942 | 1.0324 | 0.023296 | 1.0327 | 0.023302
399.44 | 5.5282 | 0.015764 | 0.0058021 | 154.8087 | 160.3369 | -1.3758 | -0.0089653 | 157.5728 | 2.7641 | 156.6514 | 1.0265 | 0.018006 | 1.0267 | 0.01801
399.46 | 3.668 | 0.015577 | 0.0045128 | 154.91 | 158.578 | -1.4771 | -0.0096254 | 156.744 | 1.834 | 156.1327 | 1.0211 | 0.011947 | 1.0213 | 0.01195
399.48 | 1.8864 | 0.015014 | 0.0032234 | 155.167 | 157.0534 | -1.7341 | -0.0113 | 156.1102 | 0.94319 | 155.7958 | 1.0169 | 0.0061441 | 1.0172 | 0.0061457
399.5 | -0.0262 | 0.014451 | 0.0018624 | 155.4459 | 155.4197 | -2.013 | -0.013118 | 155.4328 | -0.0131 | 155.4372 | 1.0125 | -8.5335e-05 | 1.0128 | -8.5357e-05
399.52 | -1.965 | 0.014075 | 0.00064468 | 155.2969 | 153.3319 | -1.864 | -0.012147 | 154.3144 | -0.98249 | 154.6419 | 1.0052 | -0.0064001 | 1.0055 | -0.0064018
399.54 | -3.7728 | 0.013137 | -0.00050142 | 155.8295 | 152.0567 | -2.3966 | -0.015617 | 153.9431 | -1.8864 | 154.5719 | 1.0028 | -0.012288 | 1.0031 | -0.012291
399.56 | -5.4758 | 0.012949 | -0.0015759 | 155.4446 | 149.9688 | -2.0117 | -0.013109 | 152.7067 | -2.7379 | 153.6193 | 0.99476 | -0.017835 | 0.99501 | -0.01784
399.58 | -7.2049 | 0.012574 | -0.0026503 | 155.3281 | 148.1232 | -1.8952 | -0.01235 | 151.7256 | -3.6025 | 152.9265 | 0.98837 | -0.023467 | 0.98862 | -0.023473
399.6 | -8.7245 | 0.012011 | -0.0035099 | 156.4525 | 147.728 | -2.0196 | -0.013161 | 152.0902 | -4.3623 | 153.5443 | 0.99074 | -0.028417 | 0.991 | -0.028424
399.62 | -10.2965 | 0.01126 | -0.0045844 | 156.3329 | 146.0364 | -1.9 | -0.012381 | 151.1846 | -5.1483 | 152.9007 | 0.98484 | -0.033537 | 0.98509 | -0.033545
399.64 | -11.3707 | 0.011073 | -0.0051574 | 156.3334 | 144.9627 | -1.9005 | -0.012384 | 150.648 | -5.6854 | 152.5432 | 0.98135 | -0.037035 | 0.9816 | -0.037045
399.66 | -12.5497 | 0.010134 | -0.006017 | 156.1158 | 143.5661 | -1.6829 | -0.010966 | 149.8409 | -6.2749 | 151.9326 | 0.97609 | -0.040875 | 0.97634 | -0.040886
399.68 | -13.6501 | 0.0099466 | -0.0065901 | 156.0846 | 142.4345 | -1.6517 | -0.010763 | 149.2595 | -6.8251 | 151.5346 | 0.9723 | -0.04446 | 0.97255 | -0.044471
399.7 | -14.2265 | 0.0097589 | -0.0070915 | 155.9052 | 141.6787 | -1.4723 | -0.0095941 | 148.792 | -7.1132 | 151.163 | 0.96926 | -0.046337 | 0.9695 | -0.046349
399.72 | -14.6195 | 0.0091959 | -0.0074496 | 155.9534 | 141.3339 | -1.5205 | -0.0099082 | 148.6437 | -7.3097 | 151.0802 | 0.96829 | -0.047617 | 0.96854 | -0.047629
399.74 | -14.9339 | 0.0088206 | -0.0075929 | 155.4949 | 140.561 | -1.062 | -0.0069204 | 148.028 | -7.4669 | 150.5169 | 0.96428 | -0.048641 | 0.96453 | -0.048653
399.76 | -14.7243 | 0.0088206 | -0.0075213 | 155.218 | 140.4937 | -0.7851 | -0.005116 | 147.8559 | -7.3621 | 150.3099 | 0.96316 | -0.047958 | 0.9634 | -0.047971
399.78 | -14.5409 | 0.0084452 | -0.0072347 | 155.1633 | 140.6224 | -0.7304 | -0.0047596 | 147.8929 | -7.2704 | 150.3163 | 0.9634 | -0.047361 | 0.96365 | -0.047373
399.8 | -14.1741 | 0.0084452 | -0.0068766 | 154.9477 | 140.7736 | -0.5148 | -0.0033546 | 147.8607 | -7.087 | 150.223 | 0.96319 | -0.046166 | 0.96344 | -0.046178
399.82 | -13.6501 | 0.0084452 | -0.0062319 | 154.8478 | 141.1977 | -0.4149 | -0.0027037 | 148.0227 | -6.8251 | 150.2978 | 0.96425 | -0.04446 | 0.96449 | -0.044471
399.84 | -12.7331 | 0.0084452 | -0.0050142 | 154.6904 | 141.9573 | -0.2575 | -0.001678 | 148.3238 | -6.3666 | 150.446 | 0.96621 | -0.041473 | 0.96645 | -0.041483
399.86 | -11.5017 | 0.0084452 | -0.0035816 | 154.1423 | 142.6406 | 0.2906 | 0.0018937 | 148.3914 | -5.7509 | 150.3084 | 0.96665 | -0.037462 | 0.96689 | -0.037472
399.88 | -10.1393 | 0.0086329 | -0.0020057 | 153.6907 | 143.5514 | 0.7422 | 0.0048365 | 148.621 | -5.0697 | 150.3109 | 0.96814 | -0.033025 | 0.96839 | -0.033033
399.9 | -8.7245 | 0.0091959 | -0.00057305 | 152.7305 | 144.006 | 0.7024 | 0.0045771 | 148.3682 | -4.3623 | 149.8223 | 0.9665 | -0.028417 | 0.96674 | -0.028424
399.92 | -7.0739 | 0.0093836 | 0.00078794 | 153.5632 | 146.4893 | 0.8697 | 0.0056673 | 150.0262 | -3.537 | 151.2052 | 0.9773 | -0.02304 | 0.97755 | -0.023046
399.94 | -5.2924 | 0.0095713 | 0.0022206 | 153.5009 | 148.2085 | 0.932 | 0.0060733 | 150.8547 | -2.6462 | 151.7368 | 0.98269 | -0.017238 | 0.98294 | -0.017242
399.96 | -3.4322 | 0.010322 | 0.0035099 | 152.3276 | 148.8954 | 1.1053 | 0.0072026 | 150.6115 | -1.7161 | 151.1835 | 0.98111 | -0.011179 | 0.98136 | -0.011182
399.98 | -1.6244 | 0.010697 | 0.0047993 | 152.2466 | 150.6222 | 1.1863 | 0.0077304 | 151.4344 | -0.81219 | 151.7051 | 0.98647 | -0.0052908 | 0.98672 | -0.0052921

## BE - SVH - Post-Preshear
SVH Bender Element Determinations - Post-Preshear
Time | Input wave period - source signal | Input wave period - received signal | Input wave period - source signal | Input wave period - received signal | Input wave period - source signal | Input wave period - received signal | Input wave period - source signal | Input wave period - received signal | Input wave period - source signal | Input wave period - received signal | Input wave period - source signal | Input wave period - received signal | Input wave period - source signal | Input wave period - received signal | Input wave period - source signal | Input wave period - received signal | Input wave period - source signal | Input wave period - received signal | Input wave period - source signal | Input wave period - received signal | Frequency | Gmax
[ms] | [ms] | [ms] | [ms] | [ms] | [ms] | [ms] | [ms] | [ms] | [ms] | [ms] | [ms] | [ms] | [ms] | [ms] | [ms] | [ms] | [ms] | [ms] | [ms] | [ms] | [Hz] | [MPa]

## BE - PVH - Post-Preshear
PVH Bender Element Determinations - Post-Preshear
Time | Input wave period - source signal | Input wave period - received signal | Input wave period - source signal | Input wave period - received signal | Input wave period - source signal | Input wave period - received signal | Input wave period - source signal | Input wave period - received signal | Input wave period - source signal | Input wave period - received signal | Input wave period - source signal | Input wave period - received signal | Input wave period - source signal | Input wave period - received signal | Input wave period - source signal | Input wave period - received signal | Input wave period - source signal | Input wave period - received signal | Input wave period - source signal | Input wave period - received signal | Frequency | Mmax
[ms] | [ms] | [ms] | [ms] | [ms] | [ms] | [ms] | [ms] | [ms] | [ms] | [ms] | [ms] | [ms] | [ms] | [ms] | [ms] | [ms] | [ms] | [ms] | [ms] | [ms] | [Hz] | [MPa]

## Isotropic Consolidation - 2
Isotropic Consolidation - 2
Square root time | Volumetric strain | External axial strain | Effective axial stress
[minutes] 0.5 | [%] | [%] | [kPa]

## Anisotropic Consolidation - 2
Anisotropic Consolidation - 2
Square root time | Volumetric strain | External axial strain | Effective axial stress | s' | t | p' | q
[minutes] 0.5 | [%] | [%] | [kPa] | [kPa] | [kPa] | [kPa] | [kPa]

## Shearing
Shearing Stage
Axial strain | Volumetric strain | q | Excess Pore Water Pressure | p' | E | s' | t
[%] | [%] | [kPa] | [kPa] | [kPa] | [MPa] | [kPa] | [kPa]
0.0064467 | 0.013137 | 0.052403 | 0.5329 | 152.9175 |  | 152.9262 | 0.026202
0.0068765 | 0.013137 | 0.36682 | -0.1102 | 153.6654 |  | 153.7265 | 0.18341
0.0075928 | 0.013325 | 1.4935 | 0.0486 | 153.8821 |  | 154.131 | 0.74674
0.0083091 | 0.0137 | 2.8821 | 0.184 | 154.2096 |  | 154.69 | 1.4411
0.0090254 | 0.014075 | 4.2708 | 0.0772 | 154.7793 |  | 155.4911 | 2.1354
0.0097417 | 0.014638 | 5.476 | -0.2365 | 155.4947 |  | 156.4074 | 2.738
0.010458 | 0.015014 | 6.7861 | 0.0848 | 155.6101 | 167.8676 | 156.7411 | 3.393
0.011174 | 0.015389 | 8.0437 | 0.0617 | 156.0524 | 169.0348 | 157.3931 | 4.0219
0.011891 | 0.015952 | 9.1703 | -0.0238 | 156.5135 | 167.4886 | 158.0419 | 4.5852
0.012607 | 0.01614 | 10.2707 | 0.0334 | 156.8231 | 165.8759 | 158.5349 | 5.1354
0.013467 | 0.016515 | 11.6331 | 0.3194 | 156.9912 | 164.9724 | 158.9301 | 5.8166
0.014183 | 0.017078 | 12.8383 | 0.272 | 157.4403 | 165.2763 | 159.5801 | 6.4192
0.014899 | 0.017453 | 14.0435 | 0.5649 | 157.5492 | 165.5283 | 159.8897 | 7.0217
0.015615 | 0.018016 | 15.0653 | 0.297 | 158.1577 | 163.7408 | 160.6685 | 7.5326
0.01626 | 0.018204 | 16.1918 | 0.4703 | 158.3599 | 164.4639 | 161.0585 | 8.0959
0.017048 | 0.018579 | 17.3184 | 0.3122 | 158.8935 | 162.8667 | 161.7799 | 8.6592
0.017764 | 0.019142 | 18.445 | 0.1919 | 159.3893 | 162.5129 | 162.4635 | 9.2225
0.018481 | 0.019518 | 19.5977 | 0.2516 | 159.7139 | 162.4187 | 162.9802 | 9.7989
0.019197 | 0.019893 | 20.5933 | 0.3561 | 159.9412 | 161.102 | 163.3734 | 10.2966
0.019913 | 0.020268 | 21.5888 | 0.4328 | 160.1964 | 159.9254 | 163.7945 | 10.7944
0.02063 | 0.020831 | 22.6105 | 0.2929 | 160.6768 | 159.0526 | 164.4453 | 11.3053
0.021274 | 0.021207 | 23.6323 | 0.4557 | 160.8546 | 159.0281 | 164.7933 | 11.8161
0.022062 | 0.021582 | 24.6016 | 0.5563 | 161.0771 | 157.211 | 165.1774 | 12.3008
0.022778 | 0.021957 | 25.6233 | 0.495 | 161.479 | 156.5717 | 165.7495 | 12.8116
0.023495 | 0.022333 | 26.6188 | 0.2254 | 162.0804 | 155.8324 | 166.5169 | 13.3094
0.024211 | 0.022708 | 27.5357 | 0.3468 | 162.2647 | 154.7103 | 166.8539 | 13.7678
0.024927 | 0.023459 | 28.3479 | 0.1296 | 162.7526 | 153.1086 | 167.4772 | 14.1739
0.025644 | 0.023834 | 29.1599 | 0.372 | 162.7809 | 151.6259 | 167.6409 | 14.58
0.02636 | 0.02421 | 30.1816 | 0.0147 | 163.4787 | 151.3023 | 168.509 | 15.0908
0.027148 | 0.024773 | 31.1247 | -0.0503 | 163.8581 | 150.0992 | 169.0456 | 15.5624
0.027864 | 0.025336 | 31.8845 | -0.0432 | 164.1043 | 148.6264 | 169.4183 | 15.9422
0.028581 | 0.025523 | 32.8275 | 0.2786 | 164.0968 | 148.0769 | 169.568 | 16.4137
0.029297 | 0.026274 | 33.5872 | 0.1067 | 164.5219 | 146.7601 | 170.1198 | 16.7936
0.030013 | 0.026649 | 34.4517 | 0.1077 | 164.8091 | 145.9675 | 170.551 | 17.2258
0.030729 | 0.027212 | 35.29 | -0.1478 | 165.344 | 145.114 | 171.2257 | 17.645
0.031446 | 0.027588 | 36.0497 | 0.1097 | 165.3398 | 143.9947 | 171.348 | 18.0248
0.032162 | 0.027963 | 36.8617 | -0.1001 | 165.8202 | 143.1415 | 171.9638 | 18.4308
0.032878 | 0.028338 | 37.6999 | 0.1859 | 165.8136 | 142.4336 | 172.097 | 18.85
0.033595 | 0.028901 | 38.4596 | -0.0801 | 166.3329 | 141.4739 | 172.7428 | 19.2298
0.034311 | 0.029464 | 39.2979 | 0.0881 | 166.4441 | 140.8455 | 172.9938 | 19.649
0.035027 | 0.029652 | 40.1361 | 0.086 | 166.7256 | 140.2481 | 173.4149 | 20.068
0.035744 | 0.030215 | 40.8958 | 0.4728 | 166.592 | 139.4122 | 173.408 | 20.4479
0.03646 | 0.03059 | 41.6292 | 0.1406 | 167.1687 | 138.5285 | 174.1069 | 20.8146
0.037176 | 0.031153 | 42.3889 | 0.0655 | 167.497 | 137.7716 | 174.5618 | 21.1944
0.037892 | 0.031529 | 43.1747 | 0.0884 | 167.7361 | 137.1322 | 174.9318 | 21.5873
0.038609 | 0.032092 | 43.8034 | 0.0326 | 168.0014 | 136.0328 | 175.302 | 21.9017
0.039325 | 0.032467 | 44.6939 | 0.2984 | 168.0325 | 135.7779 | 175.4815 | 22.347
0.040041 | 0.03303 | 45.2702 | -0.0149 | 168.5379 | 134.5982 | 176.0829 | 22.6351
0.040829 | 0.033593 | 46.1347 | -0.307 | 169.1181 | 134.0278 | 176.8072 | 23.0673
0.041546 | 0.033968 | 46.9728 | 0.0987 | 168.9918 | 133.6806 | 176.8206 | 23.4864
0.042262 | 0.034156 | 47.7585 | -0.0124 | 169.3648 | 133.2007 | 177.3246 | 23.8793
0.042978 | 0.034719 | 48.3872 | -0.1879 | 169.7499 | 132.3099 | 177.8144 | 24.1936
0.043695 | 0.035094 | 49.1992 | 0.0548 | 169.7778 | 131.9453 | 177.9777 | 24.5996
0.044411 | 0.035657 | 49.8278 | -0.0672 | 170.1094 | 131.1117 | 178.414 | 24.9139
0.045127 | 0.036033 | 50.666 | 0.3732 | 169.9484 | 130.8506 | 178.3927 | 25.333
0.045843 | 0.03622 | 51.373 | -0.0598 | 170.617 | 130.2662 | 179.1792 | 25.6865
0.04656 | 0.036783 | 52.1327 | 0.266 | 170.5445 | 129.8338 | 179.2332 | 26.0663
0.047276 | 0.037347 | 52.7089 | -0.0642 | 171.0667 | 128.9674 | 179.8516 | 26.3545
0.047992 | 0.037722 | 53.5209 | 0.117 | 171.1562 | 128.6981 | 180.0763 | 26.7604
0.048709 | 0.038097 | 54.2542 | -0.124 | 171.6416 | 128.252 | 180.684 | 27.1271
0.049425 | 0.038473 | 54.9613 | 0.3511 | 171.4022 | 127.7598 | 180.5625 | 27.4807
0.050141 | 0.038848 | 55.5899 | 0.0669 | 171.896 | 127.1039 | 181.1609 | 27.7949
0.050929 | 0.039411 | 56.1661 | 0.0677 | 172.0872 | 126.1478 | 181.4482 | 28.083
0.051574 | 0.040162 | 56.8997 | -0.0379 | 172.4374 | 125.9713 | 181.9206 | 28.4498
0.05229 | 0.040349 | 57.6329 | -0.3023 | 172.9462 | 125.6023 | 182.5516 | 28.8164
0.053007 | 0.040725 | 58.4448 | -0.1579 | 173.0724 | 125.4138 | 182.8132 | 29.2224
0.053723 | 0.040912 | 59.1256 | 0.1192 | 173.0222 | 124.9536 | 182.8765 | 29.5628
0.054511 | 0.041663 | 59.859 | 0.1289 | 173.257 | 124.4312 | 183.2335 | 29.9295
0.055227 | 0.042038 | 60.5138 | -0.0296 | 173.6338 | 123.9462 | 183.7194 | 30.2569
0.055943 | 0.042601 | 61.2734 | 0.1582 | 173.6992 | 123.6871 | 183.9114 | 30.6367
0.05666 | 0.042977 | 61.9281 | 0.2478 | 173.8278 | 123.2265 | 184.1491 | 30.964
0.057376 | 0.043352 | 62.6351 | 0.4499 | 173.8614 | 122.8818 | 184.3006 | 31.3176
0.058092 | 0.043915 | 63.159 | -0.0801 | 174.566 | 122.1917 | 185.0925 | 31.5795
0.058809 | 0.04429 | 63.8922 | 0.2516 | 174.4787 | 121.9206 | 185.1274 | 31.9461
0.059525 | 0.044666 | 64.5993 | -0.0048 | 174.9708 | 121.6073 | 185.7374 | 32.2997
0.060241 | 0.045229 | 65.3065 | 0.1077 | 175.094 | 121.3027 | 185.9785 | 32.6533
0.060957 | 0.045604 | 65.9612 | 0.1425 | 175.2775 | 120.9097 | 186.271 | 32.9806
0.061674 | 0.046167 | 66.4326 | 0.286 | 175.2911 | 120.1951 | 186.3632 | 33.2163
0.06239 | 0.046542 | 67.1397 | -0.041 | 175.8538 | 119.92 | 187.0437 | 33.5698
0.063178 | 0.047105 | 67.8206 | -0.0424 | 176.0822 | 119.4547 | 187.3856 | 33.9103
0.063823 | 0.047481 | 68.5539 | 0.1783 | 176.1059 | 119.3906 | 187.5315 | 34.2769
0.064539 | 0.047856 | 69.2609 | 0.414 | 176.1059 | 119.1355 | 187.6494 | 34.6305
0.065255 | 0.048419 | 69.7062 | 0.284 | 176.3843 | 118.4415 | 188.002 | 34.8531
0.065972 | 0.048794 | 70.4918 | 0.3103 | 176.6199 | 118.336 | 188.3685 | 35.2459
0.066688 | 0.04917 | 71.1726 | 0.0767 | 177.0804 | 118.0591 | 188.9425 | 35.5863
0.067404 | 0.049545 | 71.8011 | 0.2493 | 177.1173 | 117.7028 | 189.0841 | 35.9005
0.068192 | 0.04992 | 72.7438 | 0.1868 | 177.494 | 117.7276 | 189.618 | 36.3719
0.06898 | 0.050296 | 73.3198 | 0.3423 | 177.5305 | 117.1653 | 189.7505 | 36.6599
0.069696 | 0.051046 | 73.7913 | 0.2946 | 177.7354 | 116.5839 | 190.034 | 36.8957
0.070413 | 0.051422 | 74.4983 | 0.3048 | 177.9609 | 116.3836 | 190.3773 | 37.2492
0.071129 | 0.051985 | 75.0745 | 0.4878 | 177.9699 | 115.9856 | 190.4823 | 37.5372
0.071845 | 0.052173 | 75.8599 | 0.4171 | 178.3024 | 115.9162 | 190.9458 | 37.93
0.072562 | 0.052736 | 76.5147 | 0.2314 | 178.7064 | 115.6507 | 191.4588 | 38.2573
0.073278 | 0.053486 | 76.7505 | 0.2116 | 178.8048 | 114.7639 | 191.5965 | 38.3752
0.073994 | 0.053862 | 77.5884 | 0.1463 | 179.1494 | 114.7874 | 192.0808 | 38.7942
0.074711 | 0.054425 | 78.1384 | 0.4584 | 179.0206 | 114.3886 | 192.0437 | 39.0692
0.075427 | 0.054612 | 78.95 | 0.3995 | 179.3501 | 114.3774 | 192.5084 | 39.475
0.076072 | 0.055175 | 79.5262 | 0.2273 | 179.7143 | 114.1459 | 192.9687 | 39.7631
0.076859 | 0.055363 | 80.2854 | 0.5008 | 179.6939 | 113.9467 | 193.0748 | 40.1427
0.077576 | 0.055926 | 80.7306 | 0.3764 | 179.9667 | 113.4251 | 193.4218 | 40.3653
0.078292 | 0.056301 | 81.2804 | 0.4643 | 180.0621 | 113.0595 | 193.6088 | 40.6402
0.079008 | 0.056864 | 82.0137 | 0.1852 | 180.5856 | 112.954 | 194.2545 | 41.0068
0.079653 | 0.05724 | 82.6421 | 0.1668 | 180.8135 | 112.8178 | 194.5872 | 41.3211
0.080441 | 0.057427 | 83.4536 | 0.7558 | 180.495 | 112.7131 | 194.4039 | 41.7268
0.081157 | 0.058178 | 83.8204 | 0.4366 | 180.9364 | 112.1234 | 194.9065 | 41.9102
0.081945 | 0.058553 | 84.7368 | 0.5148 | 181.1637 | 112.167 | 195.2865 | 42.3684
0.082661 | 0.059116 | 85.2605 | 0.2476 | 181.6055 | 111.8 | 195.8156 | 42.6303
0.083306 | 0.059492 | 85.9413 | 0.2135 | 181.8665 | 111.7481 | 196.1901 | 42.9707
0.084166 | 0.059867 | 86.5434 | 0.2903 | 181.9904 | 111.2868 | 196.4143 | 43.2717
0.08481 | 0.060242 | 87.1194 | -0.0215 | 182.4942 | 111.1063 | 197.0141 | 43.5597
0.085527 | 0.060993 | 87.6695 | 0.1792 | 182.4769 | 110.7955 | 197.0884 | 43.8347
0.086243 | 0.061368 | 88.324 | 0.0459 | 182.8283 | 110.6212 | 197.549 | 44.162
0.086959 | 0.061744 | 88.9786 | 0.1401 | 182.9523 | 110.45 | 197.7821 | 44.4893
0.087676 | 0.062119 | 89.6069 | 0.2478 | 183.0541 | 110.2496 | 197.9885 | 44.8034
0.088392 | 0.062682 | 90.2878 | 0.306 | 183.2228 | 110.1167 | 198.2708 | 45.1439
0.089108 | 0.063057 | 90.7066 | 0.1844 | 183.484 | 109.6691 | 198.6018 | 45.3533
0.089825 | 0.06362 | 91.3874 | 0.4378 | 183.4576 | 109.5436 | 198.6888 | 45.6937
0.090541 | 0.063996 | 92.0681 | 0.2993 | 183.823 | 109.42 | 199.1677 | 46.0341
0.091257 | 0.064371 | 92.6703 | 0.3959 | 183.9271 | 109.2058 | 199.3721 | 46.3351
0.091973 | 0.064934 | 93.2987 | 0.0987 | 184.4338 | 109.026 | 199.9836 | 46.6494
0.09269 | 0.065122 | 93.9269 | 0.4357 | 184.3062 | 108.8488 | 199.9606 | 46.9634
0.093406 | 0.065872 | 94.2936 | 0.1291 | 184.735 | 108.3739 | 200.4506 | 47.1468
0.094122 | 0.066248 | 94.9219 | 0.1091 | 184.9644 | 108.2051 | 200.7848 | 47.461
0.094839 | 0.066623 | 95.5502 | 0.2989 | 184.9841 | 108.039 | 200.9091 | 47.7751
0.095698 | 0.067186 | 96.4667 | 0.1258 | 185.4627 | 108.0254 | 201.5404 | 48.2333
0.096343 | 0.067749 | 96.8595 | -0.0206 | 185.74 | 107.6876 | 201.8832 | 48.4297
0.097059 | 0.068125 | 97.4354 | -0.0379 | 185.9493 | 107.4719 | 202.1885 | 48.7177
0.097776 | 0.068312 | 98.2206 | 0.2238 | 185.9493 | 107.4888 | 202.3194 | 49.1103
0.098492 | 0.068688 | 98.8751 | 0.4251 | 185.9662 | 107.3633 | 202.4453 | 49.4375
0.099136 | 0.069063 | 99.3725 | 0.2203 | 186.3368 | 107.1532 | 202.8988 | 49.6862
0.099924 | 0.069438 | 100.1054 | 0.3594 | 186.442 | 107.0341 | 203.1262 | 50.0527
0.10064 | 0.070001 | 100.4458 | 0.1077 | 186.8071 | 106.5815 | 203.5481 | 50.2229
0.10136 | 0.070377 | 101.1526 | 0.5177 | 186.6327 | 106.5218 | 203.4915 | 50.5763
0.10207 | 0.07094 | 101.8334 | 0.2011 | 187.1763 | 106.4359 | 204.1485 | 50.9167
0.10279 | 0.071315 | 102.4617 | 0.3995 | 187.1873 | 106.2966 | 204.2642 | 51.2308
0.10351 | 0.07169 | 103.0637 | -0.1068 | 187.8943 | 106.1325 | 205.0716 | 51.5319
0.10422 | 0.072253 | 103.7184 | 0.1974 | 187.8083 | 106.0245 | 205.0947 | 51.8592
0.10494 | 0.072629 | 104.0847 | 0.3258 | 187.802 | 105.6253 | 205.1494 | 52.0423
0.10565 | 0.073192 | 104.8441 | 0.3291 | 188.0518 | 105.6281 | 205.5258 | 52.422
0.1063 | 0.073567 | 105.3152 | 0.2459 | 188.2921 | 105.418 | 205.8446 | 52.6576
0.10709 | 0.073942 | 105.9958 | 0.4629 | 188.3019 | 105.2689 | 205.9679 | 52.9979
0.1078 | 0.074505 | 106.598 | 0.2145 | 188.7511 | 105.1191 | 206.5174 | 53.299
0.10852 | 0.075256 | 106.86 | 0.1194 | 188.9335 | 104.638 | 206.7435 | 53.43
0.10924 | 0.075631 | 107.7239 | 0.1718 | 189.1691 | 104.7494 | 207.123 | 53.8619
0.11002 | 0.076194 | 108.326 | -0.042 | 189.5836 | 104.5339 | 207.6379 | 54.163
0.11074 | 0.07657 | 108.9019 | 0.1406 | 189.5929 | 104.368 | 207.7432 | 54.4509
0.11153 | 0.076757 | 109.4512 | 0.2946 | 189.622 | 104.1082 | 207.8639 | 54.7256
0.11217 | 0.077133 | 110.1581 | 0.1747 | 189.9776 | 104.142 | 208.3372 | 55.079
0.11289 | 0.077883 | 110.5248 | 0.4804 | 189.7941 | 103.7857 | 208.2149 | 55.2624
0.11361 | 0.078259 | 111.1006 | 0.3573 | 190.1091 | 103.6293 | 208.6259 | 55.5503
0.11432 | 0.078822 | 111.7814 | -0.19 | 190.8834 | 103.5722 | 209.5136 | 55.8907
0.11504 | 0.079009 | 112.3832 | 0.0906 | 190.8034 | 103.4432 | 209.5339 | 56.1916
0.11575 | 0.079572 | 113.0378 | 0.0862 | 191.026 | 103.3642 | 209.8656 | 56.5189
0.11647 | 0.079948 | 113.4826 | 0.3077 | 190.9527 | 103.0956 | 209.8665 | 56.7413
0.11719 | 0.080511 | 114.0848 | 0.1372 | 191.324 | 102.9725 | 210.3381 | 57.0424
0.1179 | 0.080886 | 114.6868 | 0.0176 | 191.6442 | 102.8508 | 210.7587 | 57.3434
0.11862 | 0.081261 | 115.3412 | 0.0578 | 191.8222 | 102.7774 | 211.0457 | 57.6706
0.11934 | 0.081637 | 115.9955 | -0.1838 | 192.2819 | 102.7049 | 211.6145 | 57.9978
0.12005 | 0.0822 | 116.362 | 0.2647 | 191.9555 | 102.3799 | 211.3492 | 58.181
0.12077 | 0.082575 | 117.1211 | 0.1341 | 192.3392 | 102.4025 | 211.8594 | 58.5606
0.12149 | 0.082763 | 117.6967 | 0.2461 | 192.419 | 102.2652 | 212.0351 | 58.8483
0.1222 | 0.083326 | 118.2988 | 0.1592 | 192.7066 | 102.1526 | 212.4231 | 59.1494
0.12306 | 0.083889 | 119.0056 | 0.5043 | 192.5971 | 102.0057 | 212.4314 | 59.5028
0.12371 | 0.084452 | 119.2936 | 0.0736 | 193.1238 | 101.6905 | 213.0061 | 59.6468
0.12442 | 0.084827 | 120.0003 | 0.2288 | 193.2042 | 101.6721 | 213.2043 | 60.0002
0.12514 | 0.085203 | 120.5761 | -0.0039 | 193.6288 | 101.5435 | 213.7248 | 60.288
0.12585 | 0.085578 | 121.2042 | -0.0158 | 193.8501 | 101.4604 | 214.0508 | 60.6021
0.12657 | 0.085953 | 121.8585 | 0.1601 | 193.8923 | 101.4001 | 214.2021 | 60.9293
0.12729 | 0.086516 | 122.4607 | -0.0208 | 194.2739 | 101.2974 | 214.684 | 61.2303
0.12808 | 0.086892 | 122.8792 | -0.262 | 194.6546 | 100.9853 | 215.1345 | 61.4396
0.12879 | 0.087267 | 123.5859 | -0.0899 | 194.7181 | 100.9716 | 215.3157 | 61.7929
0.12951 | 0.087642 | 124.214 | 0.128 | 194.7096 | 100.8943 | 215.4119 | 62.107
0.13022 | 0.088018 | 124.7373 | -0.0666 | 195.0786 | 100.7332 | 215.8682 | 62.3687
0.13087 | 0.088393 | 125.4179 | 0.2059 | 195.033 | 100.7583 | 215.936 | 62.709
0.13159 | 0.088956 | 125.7582 | -0.3528 | 195.7051 | 100.4534 | 216.6648 | 62.8791
0.1323 | 0.089519 | 126.4651 | -0.0806 | 195.6685 | 100.4434 | 216.746 | 63.2325
0.13302 | 0.089707 | 127.0406 | -0.3013 | 196.0811 | 100.3296 | 217.2545 | 63.5203
0.13373 | 0.090082 | 127.6948 | 0.0896 | 195.9082 | 100.279 | 217.1907 | 63.8474
0.13452 | 0.090645 | 128.2969 | -0.1066 | 196.3051 | 100.1322 | 217.6879 | 64.1484
0.13517 | 0.09102 | 128.7417 | -0.1359 | 196.4827 | 99.9763 | 217.9397 | 64.3709
0.13595 | 0.091396 | 129.3959 | 0.1194 | 196.4455 | 99.8731 | 218.0115 | 64.698
0.13674 | 0.091771 | 130.1286 | 0.1189 | 196.6902 | 99.8315 | 218.3783 | 65.0643
0.13746 | 0.092146 | 130.7043 | 0.1864 | 196.8146 | 99.7251 | 218.5987 | 65.3522
0.13818 | 0.092522 | 131.4633 | 0.011 | 197.243 | 99.759 | 219.1536 | 65.7317
0.13889 | 0.093085 | 131.7774 | 0.0898 | 197.2689 | 99.4566 | 219.2318 | 65.8887
0.13961 | 0.09346 | 132.4578 | 0.0646 | 197.5209 | 99.4326 | 219.5972 | 66.2289
0.14032 | 0.093835 | 132.9811 | 0.0617 | 197.6982 | 99.2915 | 219.8618 | 66.4906
0.14104 | 0.094211 | 133.6877 | -0.1214 | 198.1169 | 99.2881 | 220.3982 | 66.8439
0.14176 | 0.094586 | 134.2372 | 0.0951 | 198.0835 | 99.1685 | 220.4564 | 67.1186
0.14247 | 0.095149 | 134.7608 | 0.1675 | 198.1857 | 99.0312 | 220.6458 | 67.3804
0.14326 | 0.095524 | 135.153 | 0.0309 | 198.453 | 98.7476 | 220.9785 | 67.5765
0.14391 | 0.0959 | 135.9644 | 0.0679 | 198.6865 | 98.8748 | 221.3472 | 67.9822
0.14462 | 0.096275 | 136.4877 | -0.3192 | 199.248 | 98.7409 | 221.996 | 68.2439
0.14534 | 0.096651 | 137.1681 | 0.0381 | 199.1175 | 98.7216 | 221.9789 | 68.5841
0.14605 | 0.096838 | 137.8221 | 0.0159 | 199.3577 | 98.6834 | 222.328 | 68.911
0.14677 | 0.097401 | 138.0837 | -0.0475 | 199.5083 | 98.3662 | 222.5223 | 69.0419
0.14749 | 0.097777 | 138.8951 | -0.0448 | 199.7761 | 98.4418 | 222.9252 | 69.4475
0.1482 | 0.098152 | 139.5231 | 0.225 | 199.7156 | 98.3874 | 222.9694 | 69.7615
0.14892 | 0.098527 | 140.0987 | -0.2405 | 200.373 | 98.2968 | 223.7227 | 70.0493
0.14964 | 0.098903 | 140.6219 | 0.1444 | 200.1625 | 98.1705 | 223.5995 | 70.311
0.15042 | 0.099278 | 141.5379 | 0.1368 | 200.4754 | 98.2694 | 224.065 | 70.7689
0.15114 | 0.099653 | 141.8516 | -0.0301 | 200.7469 | 97.9998 | 224.3888 | 70.9258
0.15186 | 0.10003 | 142.3749 | 0.092 | 200.7992 | 97.8769 | 224.5283 | 71.1874
0.15257 | 0.10059 | 143.0031 | -0.3189 | 201.4195 | 97.827 | 225.2534 | 71.5016
0.15329 | 0.10097 | 143.5526 | -0.2038 | 201.4876 | 97.724 | 225.413 | 71.7763
0.15401 | 0.10134 | 144.2067 | -0.0387 | 201.5405 | 97.6929 | 225.575 | 72.1034
0.15472 | 0.10153 | 144.8082 | 0.0324 | 201.6699 | 97.6266 | 225.8046 | 72.4041
0.15544 | 0.10228 | 145.1749 | 0.1859 | 200.6386 | 97.4033 | 224.8344 | 72.5874
0.15615 | 0.10266 | 145.6981 | 0.0209 | 201.978 | 97.2868 | 226.2611 | 72.8491
0.15687 | 0.10303 | 146.2213 | -0.068 | 202.2413 | 97.1714 | 226.6116 | 73.1107
0.15752 | 0.10341 | 147.0327 | 0.3365 | 202.1073 | 97.2938 | 226.6127 | 73.5163
0.1583 | 0.10397 | 147.5037 | -0.0906 | 202.6914 | 97.0991 | 227.2753 | 73.7518
0.15902 | 0.10416 | 148.1575 | 0.3301 | 202.4886 | 97.0718 | 227.1816 | 74.0788
0.15974 | 0.10453 | 148.6284 | 0.1196 | 202.8561 | 96.9253 | 227.6275 | 74.3142
0.16045 | 0.10491 | 149.2301 | 0.1966 | 202.9797 | 96.8653 | 227.8514 | 74.6151
0.16117 | 0.10528 | 149.8843 | 0.3587 | 203.0356 | 96.8396 | 228.0163 | 74.9421
0.16188 | 0.10566 | 150.4598 | -0.0513 | 203.6375 | 96.7636 | 228.7141 | 75.2299
0.1626 | 0.10603 | 151.1139 | 0.0627 | 203.7415 | 96.7386 | 228.9272 | 75.557
0.16332 | 0.10641 | 151.5062 | 0.271 | 203.664 | 96.5469 | 228.915 | 75.7531
0.16411 | 0.10678 | 152.3697 | -0.1256 | 204.3484 | 96.6121 | 229.7433 | 76.1848
0.16482 | 0.10716 | 152.9714 | -0.215 | 204.6384 | 96.5551 | 230.1336 | 76.4857
0.16554 | 0.10735 | 153.5728 | 0.1294 | 204.4944 | 96.4984 | 230.0899 | 76.7864
0.16625 | 0.10772 | 154.2531 | 0.02 | 204.8306 | 96.4915 | 230.5394 | 77.1265
0.16697 | 0.10829 | 154.4885 | -0.1552 | 205.0843 | 96.2076 | 230.8324 | 77.2443
0.16769 | 0.10847 | 155.1423 | 0.0987 | 205.0483 | 96.1857 | 230.9054 | 77.5712
0.1684 | 0.10885 | 155.8749 | 0.3368 | 205.0544 | 96.2127 | 231.0336 | 77.9375
0.16912 | 0.10904 | 156.424 | 0.0505 | 205.5237 | 96.1265 | 231.5944 | 78.212
0.16991 | 0.10941 | 157.1041 | 0.444 | 205.3569 | 96.0792 | 231.541 | 78.5521
0.17055 | 0.1096 | 157.7056 | 0.3709 | 205.6305 | 96.0683 | 231.9148 | 78.8528
0.17127 | 0.11035 | 157.9937 | -0.1615 | 206.259 | 95.8256 | 232.5913 | 78.9969
0.17198 | 0.11073 | 158.7263 | -0.1557 | 206.4974 | 95.8535 | 232.9518 | 79.3632
0.1727 | 0.11091 | 159.3539 | 0.0572 | 206.4937 | 95.818 | 233.0526 | 79.6769
0.17342 | 0.11129 | 159.9556 | 0.1474 | 206.604 | 95.7673 | 233.2633 | 79.9778
0.17413 | 0.11166 | 160.5834 | 0.194 | 206.7667 | 95.7326 | 233.5306 | 80.2917
0.17485 | 0.11185 | 161.0015 | 0.3184 | 206.7817 | 95.5737 | 233.6152 | 80.5007
0.17557 | 0.1126 | 161.5514 | 0.1036 | 207.1798 | 95.4941 | 234.105 | 80.7757
0.17628 | 0.11279 | 162.2313 | 0.1196 | 207.3904 | 95.4916 | 234.429 | 81.1157
0.177 | 0.11317 | 162.8068 | 0.123 | 207.5788 | 95.428 | 234.7133 | 81.4034
0.17786 | 0.11373 | 163.5656 | 0.2881 | 207.6667 | 95.3922 | 234.9276 | 81.7828
0.17857 | 0.1141 | 163.984 | 0.2862 | 207.808 | 95.2382 | 235.1387 | 81.992
0.17929 | 0.11448 | 164.6118 | 0.1856 | 208.1179 | 95.2068 | 235.5532 | 82.3059
0.18001 | 0.11467 | 165.2131 | 0.3808 | 208.1231 | 95.1603 | 235.6587 | 82.6066
0.18072 | 0.11504 | 165.7886 | 0.3597 | 208.3361 | 95.0994 | 235.9675 | 82.8943
0.18144 | 0.11542 | 166.4164 | 0.2815 | 208.6235 | 95.0689 | 236.3596 | 83.2082
0.18208 | 0.11579 | 166.8087 | 0.1084 | 208.9274 | 94.9433 | 236.7288 | 83.4043
0.1828 | 0.11617 | 167.358 | -0.1657 | 209.3846 | 94.8691 | 237.2776 | 83.679
0.18345 | 0.11654 | 168.0906 | 0.0097 | 209.4534 | 94.9375 | 237.4685 | 84.0453
0.18423 | 0.11692 | 168.5612 | 0.0646 | 209.5554 | 94.7814 | 237.6489 | 84.2806
0.18502 | 0.11711 | 169.1624 | 0.0541 | 209.7663 | 94.6999 | 237.96 | 84.5812
0.18567 | 0.11786 | 169.5029 | -0.1659 | 210.0998 | 94.5493 | 238.3503 | 84.7515
0.18645 | 0.11823 | 170.2877 | -0.0886 | 210.2841 | 94.5713 | 238.6653 | 85.1438
0.1871 | 0.11842 | 170.8629 | -0.186 | 210.5732 | 94.5523 | 239.0503 | 85.4314
0.18781 | 0.1188 | 171.4645 | 0.4004 | 210.1873 | 94.5105 | 238.7647 | 85.7322
0.18853 | 0.11898 | 172.1181 | -0.0475 | 210.8531 | 94.4977 | 239.5395 | 86.0591
0.18932 | 0.11955 | 172.4581 | 0.2292 | 210.6897 | 94.2765 | 239.4327 | 86.229
0.19004 | 0.11973 | 173.1379 | 0.2002 | 210.9453 | 94.2789 | 239.8017 | 86.569
0.19075 | 0.12011 | 173.6348 | 0.0819 | 211.2293 | 94.1821 | 240.1684 | 86.8174
0.19154 | 0.12048 | 174.5766 | -0.0442 | 211.6693 | 94.29 | 240.7654 | 87.2883
0.19226 | 0.12086 | 174.9949 | 0.0019 | 211.7626 | 94.1516 | 240.9284 | 87.4974
0.19297 | 0.12124 | 175.6488 | 0.4889 | 211.4936 | 94.1406 | 240.7684 | 87.8244
0.19369 | 0.1218 | 175.9889 | -0.052 | 212.1479 | 93.9621 | 241.4793 | 87.9944
0.1944 | 0.12199 | 176.6163 | 0.1609 | 212.1441 | 93.9378 | 241.5801 | 88.3081
0.19512 | 0.12236 | 177.244 | 0.1685 | 212.3457 | 93.9139 | 241.8864 | 88.622
0.19584 | 0.12255 | 177.9238 | 0.3957 | 212.3451 | 93.9176 | 241.9991 | 88.9619
0.19655 | 0.12292 | 178.5515 | 0.3317 | 212.6184 | 93.894 | 242.377 | 89.2758
0.19727 | 0.1233 | 178.8389 | -0.0353 | 213.0812 | 93.6921 | 242.8876 | 89.4194
0.19799 | 0.12368 | 179.4666 | 0.1925 | 213.0626 | 93.6694 | 242.9737 | 89.7333
0.1987 | 0.12405 | 180.0158 | 0.1418 | 213.2964 | 93.6061 | 243.299 | 90.0079
0.19942 | 0.12424 | 180.7217 | 0.3904 | 213.2831 | 93.6244 | 243.4033 | 90.3608
0.20014 | 0.1248 | 181.0617 | 0.0188 | 213.768 | 93.4538 | 243.945 | 90.5309
0.20078 | 0.12499 | 181.6369 | 0.1404 | 213.8381 | 93.4397 | 244.1109 | 90.8184
0.20157 | 0.12555 | 182.3695 | -0.2031 | 214.4258 | 93.4378 | 244.8208 | 91.1848
0.20228 | 0.12574 | 182.8136 | -0.0534 | 214.4242 | 93.3228 | 244.8931 | 91.4068
0.203 | 0.12611 | 183.4936 | 0.0822 | 214.5152 | 93.3287 | 245.0975 | 91.7468
0.20372 | 0.12668 | 183.7813 | -0.0241 | 214.7174 | 93.1357 | 245.3477 | 91.8907
0.20443 | 0.12687 | 184.461 | -0.0113 | 214.9312 | 93.142 | 245.6747 | 92.2305
0.20522 | 0.12724 | 185.2195 | -0.1674 | 215.3401 | 93.1544 | 246.21 | 92.6097
0.20594 | 0.12743 | 185.8468 | 0.2173 | 215.1645 | 93.1344 | 246.139 | 92.9234
0.20673 | 0.1278 | 186.3958 | -0.296 | 215.8608 | 93.0421 | 246.9268 | 93.1979
0.20737 | 0.12818 | 187.1283 | -0.1995 | 216.0085 | 93.1081 | 247.1965 | 93.5641
0.20809 | 0.12855 | 187.3371 | -0.2191 | 216.0977 | 92.8809 | 247.3205 | 93.6685
0.20887 | 0.12893 | 187.9384 | -0.1748 | 216.2538 | 92.8164 | 247.5769 | 93.9692
0.20952 | 0.12931 | 188.5139 | -0.2274 | 216.4983 | 92.8051 | 247.9172 | 94.2569
0.21024 | 0.12968 | 189.063 | 0.0998 | 216.3541 | 92.7484 | 247.8646 | 94.5315
0.21095 | 0.13006 | 189.6906 | -0.2649 | 216.928 | 92.7304 | 248.5431 | 94.8453
0.21167 | 0.13043 | 190.0826 | -0.1447 | 216.9385 | 92.5978 | 248.6189 | 95.0413
0.21238 | 0.13081 | 190.6841 | -0.1488 | 217.1431 | 92.5678 | 248.9237 | 95.342
0.2131 | 0.13118 | 191.3379 | -0.1573 | 217.3695 | 92.5633 | 249.2591 | 95.6689
0.21382 | 0.13137 | 191.9652 | 0.2099 | 217.2114 | 92.546 | 249.2056 | 95.9826
0.21453 | 0.13174 | 192.4881 | 0.0893 | 217.5063 | 92.4788 | 249.5876 | 96.244
0.21525 | 0.13212 | 193.0895 | 0.2085 | 217.5876 | 92.4495 | 249.7692 | 96.5448
0.21597 | 0.13268 | 193.3772 | -0.2854 | 218.1774 | 92.2708 | 250.4069 | 96.6886
0.21668 | 0.13287 | 194.0829 | 0.004 | 218.1232 | 92.2921 | 250.4704 | 97.0415
0.2174 | 0.13325 | 194.632 | -0.1822 | 218.4924 | 92.239 | 250.9311 | 97.316
0.21811 | 0.13343 | 195.3378 | 0.1372 | 218.4083 | 92.2603 | 250.9646 | 97.6689
0.2189 | 0.134 | 195.9656 | -0.0842 | 218.839 | 92.2136 | 251.4999 | 97.9828
0.21962 | 0.13437 | 196.4361 | 0.0643 | 218.8473 | 92.1245 | 251.5867 | 98.2181
0.22034 | 0.13456 | 196.9848 | 0.0767 | 219.0178 | 92.0725 | 251.8486 | 98.4924
0.22105 | 0.13494 | 197.6124 | 0.0605 | 219.2432 | 92.0576 | 252.1786 | 98.8062
0.22177 | 0.13512 | 198.2396 | 0.0677 | 219.4451 | 92.0427 | 252.485 | 99.1198
0.22248 | 0.1355 | 198.841 | -0.2472 | 219.9604 | 92.0158 | 253.1006 | 99.4205
0.2232 | 0.13587 | 199.1283 | 0.0105 | 219.7985 | 91.8443 | 252.9865 | 99.5641
0.22392 | 0.13625 | 199.782 | 0.3337 | 219.6932 | 91.8424 | 252.9902 | 99.891
0.22463 | 0.13662 | 200.331 | -0.2155 | 220.4254 | 91.7925 | 253.8139 | 100.1655
0.22528 | 0.13681 | 200.9845 | 0.0648 | 220.3629 | 91.8207 | 253.8604 | 100.4923
0.22607 | 0.13719 | 201.5072 | -0.1983 | 220.8003 | 91.7293 | 254.3848 | 100.7536
0.22678 | 0.13756 | 202.0039 | -0.1695 | 220.937 | 91.6565 | 254.6043 | 101.0019
0.2275 | 0.13775 | 202.6572 | -0.143 | 221.1283 | 91.655 | 254.9045 | 101.3286
0.22821 | 0.13813 | 203.1277 | -0.2642 | 221.4063 | 91.5712 | 255.261 | 101.5639
0.22893 | 0.13831 | 203.8072 | 0.0376 | 221.331 | 91.5817 | 255.2989 | 101.9036
0.22965 | 0.13869 | 204.33 | 0.0517 | 221.4912 | 91.5221 | 255.5462 | 102.165
0.23036 | 0.13888 | 204.931 | 0.4254 | 221.3178 | 91.4977 | 255.473 | 102.4655
0.23108 | 0.13925 | 205.2182 | 0.001 | 221.838 | 91.3338 | 256.041 | 102.6091
0.2318 | 0.13981 | 205.8723 | 0.1421 | 221.9149 | 91.3337 | 256.227 | 102.9362
0.23258 | 0.14 | 206.6825 | -0.0369 | 222.364 | 91.3738 | 256.8111 | 103.3413
0.23337 | 0.14019 | 207.2309 | -0.0422 | 222.5521 | 91.2982 | 257.0906 | 103.6155
0.23394 | 0.14057 | 207.8064 | 0.0273 | 222.6744 | 91.3212 | 257.3088 | 103.9032
0.2348 | 0.14094 | 208.3551 | 0.1792 | 222.7054 | 91.2177 | 257.4312 | 104.1775
0.23552 | 0.14113 | 208.6942 | 0.1952 | 222.8024 | 91.0805 | 257.5848 | 104.3471
0.23624 | 0.1415 | 209.3217 | 0.4306 | 222.7762 | 91.0697 | 257.6632 | 104.6609
0.23695 | 0.14169 | 209.8965 | 0.0083 | 223.3901 | 91.036 | 258.3728 | 104.9482
0.2376 | 0.14207 | 210.4194 | 0.0214 | 223.5513 | 91.0083 | 258.6212 | 105.2097
0.23839 | 0.14244 | 211.0205 | -0.0377 | 223.8108 | 90.9583 | 258.9809 | 105.5103
0.2391 | 0.14263 | 211.6738 | 0.1346 | 223.8562 | 90.9591 | 259.1352 | 105.8369
0.23975 | 0.14319 | 211.7783 | -0.0856 | 224.1113 | 90.7525 | 259.4077 | 105.8892
0.24053 | 0.14357 | 212.3794 | 0.0114 | 224.2146 | 90.7039 | 259.6112 | 106.1897
0.24125 | 0.14394 | 213.0854 | 0.1516 | 224.3098 | 90.7278 | 259.824 | 106.5427
0.2419 | 0.14413 | 213.6603 | 0.0643 | 224.5887 | 90.7236 | 260.1987 | 106.8301
0.24261 | 0.14451 | 214.2616 | 0.0639 | 224.7895 | 90.703 | 260.4998 | 107.1308
0.2434 | 0.14488 | 214.8627 | -0.0742 | 225.128 | 90.6551 | 260.9384 | 107.4313
0.24412 | 0.14526 | 215.0975 | -0.0086 | 225.1407 | 90.4806 | 260.9903 | 107.5488
0.24476 | 0.14544 | 215.8294 | -0.1132 | 225.4892 | 90.543 | 261.4608 | 107.9147
0.24562 | 0.14601 | 216.5616 | -0.0015 | 225.6216 | 90.5237 | 261.7152 | 108.2808
0.24634 | 0.1462 | 217.1101 | -0.0489 | 225.8518 | 90.4821 | 262.0369 | 108.5551
0.24705 | 0.14657 | 217.6852 | -0.2274 | 226.222 | 90.4517 | 262.5029 | 108.8426
0.2477 | 0.14695 | 217.9725 | -0.1998 | 226.2902 | 90.3291 | 262.6189 | 108.9862
0.24849 | 0.14713 | 218.5993 | -0.4015 | 226.7008 | 90.294 | 263.1341 | 109.2997
0.2492 | 0.14751 | 219.2006 | -0.4072 | 226.907 | 90.2753 | 263.4404 | 109.6003
0.24992 | 0.14751 | 219.7486 | 0.1089 | 226.5735 | 90.2348 | 263.1983 | 109.8743
0.25063 | 0.14788 | 220.3499 | 0.1694 | 226.7135 | 90.2163 | 263.4384 | 110.1749
0.25135 | 0.14807 | 220.6628 | -0.1145 | 227.1017 | 90.0802 | 263.8788 | 110.3314
0.25207 | 0.14845 | 221.3687 | 0.3434 | 226.8791 | 90.1049 | 263.7738 | 110.6843
0.25278 | 0.14882 | 221.9175 | -0.0337 | 227.4391 | 90.0657 | 264.4254 | 110.9588
0.2535 | 0.14901 | 222.3875 | 0.0052 | 227.5569 | 89.9948 | 264.6214 | 111.1937
0.25422 | 0.14939 | 222.9625 | -0.1473 | 227.901 | 89.9667 | 265.0615 | 111.4813
0.25493 | 0.14976 | 223.302 | -0.3826 | 228.2495 | 89.844 | 265.4665 | 111.651
0.25565 | 0.15014 | 223.9294 | -0.1994 | 228.2754 | 89.8375 | 265.597 | 111.9647
0.25637 | 0.15032 | 224.504 | 0.0243 | 228.2432 | 89.8099 | 265.6606 | 112.252
0.25708 | 0.15051 | 225.1571 | 0.0226 | 228.4627 | 89.8138 | 265.9888 | 112.5785
0.2578 | 0.1507 | 225.6531 | -0.185 | 228.8356 | 89.7552 | 266.4445 | 112.8266
0.25859 | 0.15108 | 226.2541 | -0.1803 | 229.0312 | 89.7131 | 266.7403 | 113.1271
0.25937 | 0.15126 | 227.0379 | -0.0296 | 229.1418 | 89.7435 | 266.9815 | 113.519
0.26002 | 0.15145 | 227.2986 | -0.0051 | 229.2042 | 89.6181 | 267.0873 | 113.6493
0.26073 | 0.15183 | 227.8474 | -0.2892 | 229.6712 | 89.5815 | 267.6458 | 113.9237
0.26145 | 0.1522 | 228.3962 | -0.3662 | 229.9312 | 89.5451 | 267.9972 | 114.1981
0.26217 | 0.1522 | 228.918 | -0.0944 | 229.8333 | 89.4983 | 267.9863 | 114.459
0.26288 | 0.15276 | 229.5196 | 0.0991 | 229.8403 | 89.4829 | 268.0936 | 114.7598
0.2636 | 0.15295 | 230.1203 | 0.0143 | 230.1254 | 89.4673 | 268.4788 | 115.0602
0.26432 | 0.15333 | 230.3812 | -0.0551 | 230.2817 | 89.3199 | 268.6786 | 115.1906
0.26503 | 0.15351 | 231.0604 | 0.0815 | 230.3715 | 89.3352 | 268.8816 | 115.5302
0.26575 | 0.1537 | 231.6611 | 0.1933 | 230.46 | 89.32 | 269.0702 | 115.8306
0.26647 | 0.15408 | 232.0791 | -0.1717 | 230.9643 | 89.2347 | 269.6441 | 116.0395
0.26718 | 0.15427 | 232.7321 | -0.0443 | 231.0546 | 89.24 | 269.8432 | 116.366
0.2679 | 0.15445 | 233.2804 | 0.1425 | 231.0505 | 89.2052 | 269.9306 | 116.6402
0.26861 | 0.15502 | 233.5156 | 0.0772 | 231.1942 | 89.0512 | 270.1135 | 116.7578
0.26933 | 0.1552 | 234.1686 | -0.0803 | 231.5694 | 89.057 | 270.5975 | 117.0843
0.27005 | 0.15539 | 234.7431 | 0.1477 | 231.5329 | 89.0329 | 270.6568 | 117.3716
0.27076 | 0.15577 | 235.2657 | 0.1394 | 231.7154 | 88.9893 | 270.9264 | 117.6329
0.27148 | 0.15595 | 235.8402 | 0.0295 | 232.0168 | 88.9656 | 271.3235 | 117.9201
0.2722 | 0.15614 | 236.4408 | 0.1082 | 232.1383 | 88.9518 | 271.5451 | 118.2204
0.27298 | 0.15652 | 236.9371 | 0.2212 | 232.1907 | 88.875 | 271.6802 | 118.4685
0.2737 | 0.15671 | 237.4592 | 0.1097 | 232.4763 | 88.8322 | 272.0528 | 118.7296
0.27449 | 0.15727 | 238.0605 | -0.5559 | 233.3423 | 88.7954 | 273.0191 | 119.0303
0.27513 | 0.15746 | 238.5567 | 0.0038 | 232.948 | 88.767 | 272.7074 | 119.2783
0.27585 | 0.15764 | 239.1311 | 0.0267 | 233.1166 | 88.7442 | 272.9718 | 119.5656
0.27657 | 0.15783 | 239.7579 | -0.0203 | 233.3725 | 88.7409 | 273.3321 | 119.8789
0.27728 | 0.15821 | 239.9926 | 0.2574 | 233.173 | 88.5929 | 273.1718 | 119.9963
0.278 | 0.15839 | 240.5932 | 0.0807 | 233.5499 | 88.5804 | 273.6488 | 120.2966
0.27871 | 0.15877 | 241.1157 | -0.1173 | 233.9221 | 88.5392 | 274.1081 | 120.5579
0.27943 | 0.15896 | 241.6902 | -0.0971 | 234.0934 | 88.5173 | 274.3751 | 120.8451
0.28015 | 0.15914 | 242.2908 | 0.0779 | 234.1186 | 88.5051 | 274.5004 | 121.1454
0.28086 | 0.15952 | 242.8918 | -0.1221 | 234.5189 | 88.4931 | 275.0009 | 121.4459
0.28158 | 0.15971 | 243.283 | -0.0185 | 234.5457 | 88.4049 | 275.0929 | 121.6415
0.2823 | 0.1599 | 243.8836 | -0.0868 | 234.8142 | 88.3931 | 275.4615 | 121.9418
0.28301 | 0.16027 | 244.4323 | 0.0976 | 234.8127 | 88.3625 | 275.5514 | 122.2161
0.28373 | 0.16046 | 245.0067 | 0.2753 | 234.8265 | 88.3414 | 275.6609 | 122.5033
0.28444 | 0.16065 | 245.6072 | 0.2021 | 235.0999 | 88.3298 | 276.0344 | 122.8036
0.28516 | 0.16102 | 246.1559 | 0.1291 | 235.3558 | 88.2997 | 276.3817 | 123.0779
0.28588 | 0.16121 | 246.4424 | -0.1734 | 235.7538 | 88.1759 | 276.8275 | 123.2212
0.28674 | 0.1614 | 247.2781 | 0.061 | 235.7979 | 88.2036 | 277.011 | 123.6391
0.28745 | 0.16177 | 247.8006 | -0.0036 | 236.0367 | 88.1647 | 277.3368 | 123.9003
0.2881 | 0.16196 | 248.2443 | -0.0206 | 236.2016 | 88.1204 | 277.5756 | 124.1221
0.28889 | 0.16234 | 248.8974 | 0.0957 | 236.303 | 88.1058 | 277.7859 | 124.4487
0.2896 | 0.16252 | 249.3409 | -0.2875 | 236.834 | 88.0396 | 278.3909 | 124.6705
0.29025 | 0.1629 | 249.7589 | 0.0459 | 236.64 | 87.9869 | 278.2665 | 124.8795
0.29096 | 0.16309 | 250.2809 | -0.4345 | 237.2944 | 87.9488 | 279.0079 | 125.1405
0.29175 | 0.16327 | 250.8551 | -0.4491 | 237.5004 | 87.9072 | 279.3095 | 125.4275
0.2924 | 0.16365 | 251.4039 | -0.0303 | 237.2645 | 87.9009 | 279.1651 | 125.7019
0.29311 | 0.16384 | 251.8735 | -0.5356 | 237.9263 | 87.8451 | 279.9053 | 125.9368
0.2939 | 0.16421 | 252.5528 | -0.2791 | 237.8963 | 87.8406 | 279.9884 | 126.2764
0.29462 | 0.1644 | 252.8393 | -0.1151 | 237.8278 | 87.7217 | 279.9676 | 126.4196
0.29533 | 0.16478 | 253.4402 | -0.1824 | 238.0954 | 87.7122 | 280.3354 | 126.7201
0.29598 | 0.16496 | 253.9886 | -0.3311 | 238.4269 | 87.7063 | 280.7583 | 126.9943
0.29676 | 0.16515 | 254.6412 | -0.1873 | 238.5006 | 87.693 | 280.9408 | 127.3206
0.29748 | 0.16571 | 255.1641 | -0.1325 | 238.6201 | 87.6569 | 281.1474 | 127.582
0.29813 | 0.16571 | 255.5287 | 0.3317 | 238.2774 | 87.5882 | 280.8656 | 127.7644
0.29884 | 0.16609 | 256.1035 | -0.206 | 239.0067 | 87.5702 | 281.6906 | 128.0517
0.29963 | 0.16628 | 256.7299 | -0.1643 | 239.1738 | 87.5485 | 281.9622 | 128.365
0.30042 | 0.16665 | 257.3306 | -0.1822 | 239.392 | 87.5182 | 282.2804 | 128.6653
0.30113 | 0.16665 | 258.0352 | -0.0944 | 239.539 | 87.5445 | 282.5449 | 129.0176
0.30185 | 0.16684 | 258.688 | 0.0815 | 239.5807 | 87.5532 | 282.6954 | 129.344
0.30257 | 0.1674 | 258.8184 | -0.3443 | 240.05 | 87.3855 | 283.1864 | 129.4092
0.30328 | 0.1674 | 259.523 | -0.303 | 240.2436 | 87.412 | 283.4974 | 129.7615
0.304 | 0.16759 | 260.1495 | -0.2405 | 240.3899 | 87.4121 | 283.7482 | 130.0748
0.30472 | 0.16778 | 260.6453 | 0.1194 | 240.1953 | 87.3684 | 283.6361 | 130.3226
0.30543 | 0.16797 | 261.2456 | 0.3108 | 240.204 | 87.3599 | 283.7449 | 130.6228
0.30615 | 0.16815 | 261.5059 | 0.086 | 240.5155 | 87.2379 | 284.0998 | 130.7529
0.30686 | 0.16815 | 262.1058 | -0.17 | 240.9715 | 87.2296 | 284.6558 | 131.0529
0.30758 | 0.16853 | 262.6281 | 0.0801 | 240.8955 | 87.1956 | 284.6669 | 131.3141
0.3083 | 0.16872 | 263.2023 | 0.2938 | 240.8732 | 87.1789 | 284.7403 | 131.6012
0.30901 | 0.1689 | 263.7765 | -0.0734 | 241.4318 | 87.1623 | 285.3946 | 131.8883
0.30973 | 0.16909 | 264.3246 | 0.0295 | 241.5116 | 87.1371 | 285.5657 | 132.1623
0.31045 | 0.16947 | 264.5068 | 0.0517 | 241.5501 | 86.9917 | 285.6346 | 132.2534
0.31116 | 0.16965 | 265.1333 | -0.2756 | 242.0863 | 86.9928 | 286.2751 | 132.5666
0.31188 | 0.16984 | 265.7075 | -0.0203 | 242.0224 | 86.9768 | 286.3069 | 132.8537
0.3126 | 0.17022 | 266.2821 | -0.4658 | 242.6594 | 86.961 | 287.0398 | 133.1411
0.31331 | 0.17022 | 266.8035 | 0.1272 | 242.2402 | 86.9279 | 286.7074 | 133.4017
0.3141 | 0.17059 | 267.6396 | 0.123 | 242.5231 | 86.977 | 287.1297 | 133.8198
0.31482 | 0.17078 | 267.8736 | 0.0152 | 242.7089 | 86.8509 | 287.3545 | 133.9368
0.31553 | 0.17097 | 268.4477 | 0.0502 | 242.8653 | 86.8354 | 287.6066 | 134.2239
0.31625 | 0.17134 | 268.9962 | -0.0911 | 243.1894 | 86.8116 | 288.0221 | 134.4981
0.31696 | 0.17134 | 269.4652 | -0.1917 | 243.4463 | 86.7624 | 288.3572 | 134.7326
0.31768 | 0.17153 | 270.1178 | -0.1952 | 243.6674 | 86.7724 | 288.687 | 135.0589
0.3184 | 0.17191 | 270.4308 | -0.2132 | 243.7897 | 86.6735 | 288.8615 | 135.2154
0.31911 | 0.17209 | 270.9788 | 0.0841 | 243.6751 | 86.6502 | 288.8382 | 135.4894
0.31983 | 0.17228 | 271.5529 | 0.0679 | 243.8826 | 86.6353 | 289.1414 | 135.7764
0.32055 | 0.17247 | 272.0485 | -0.0238 | 244.1395 | 86.5956 | 289.4809 | 136.0242
0.32126 | 0.17247 | 272.7006 | 0.1554 | 244.1777 | 86.6056 | 289.6278 | 136.3503
0.32198 | 0.17284 | 272.9089 | 0.0707 | 244.3318 | 86.4751 | 289.8167 | 136.4545
0.3227 | 0.17322 | 273.4573 | -0.0486 | 244.6339 | 86.4526 | 290.2102 | 136.7287
0.32341 | 0.17341 | 274.0314 | -0.0868 | 244.8635 | 86.4384 | 290.5354 | 137.0157
0.32413 | 0.1736 | 274.684 | -0.3464 | 245.3406 | 86.4489 | 291.1213 | 137.342
0.32484 | 0.17378 | 275.2057 | -0.1126 | 245.2807 | 86.4183 | 291.1484 | 137.6029
0.32556 | 0.17397 | 275.7536 | -0.3564 | 245.7072 | 86.396 | 291.6661 | 137.8768
0.32628 | 0.17416 | 276.0138 | -0.1545 | 245.592 | 86.2838 | 291.5943 | 138.0069
0.32699 | 0.17453 | 276.6407 | -0.0403 | 245.6868 | 86.2866 | 291.7935 | 138.3203
0.32778 | 0.17472 | 277.4238 | 0.0347 | 245.8728 | 86.3187 | 292.1101 | 138.7119
0.3285 | 0.17491 | 277.8409 | 0.1192 | 245.9273 | 86.2562 | 292.2341 | 138.9204
0.32921 | 0.1751 | 278.4672 | 0.061 | 246.1943 | 86.2589 | 292.6055 | 139.2336
0.32993 | 0.17547 | 278.7017 | -0.3214 | 246.6549 | 86.1403 | 293.1051 | 139.3508
0.33065 | 0.17566 | 279.2496 | 0.0715 | 246.4446 | 86.119 | 292.9862 | 139.6248
0.33136 | 0.17585 | 279.9021 | 0.0793 | 246.6543 | 86.13 | 293.3046 | 139.951
0.33208 | 0.17604 | 280.3976 | 0.1952 | 246.7036 | 86.0927 | 293.4365 | 140.1988
0.33279 | 0.17604 | 280.9972 | 0.2803 | 246.8183 | 86.0874 | 293.6512 | 140.4986
0.33351 | 0.17622 | 281.5974 | 0.2195 | 247.0792 | 86.0824 | 294.0121 | 140.7987
0.33423 | 0.17641 | 282.1191 | -0.0649 | 247.5375 | 86.0534 | 294.5573 | 141.0595
0.33494 | 0.1766 | 282.3268 | -0.0961 | 247.6379 | 85.929 | 294.6924 | 141.1634
0.33566 | 0.17697 | 282.8229 | -0.1557 | 247.8629 | 85.8928 | 295 | 141.4114
0.33638 | 0.17716 | 283.4492 | -0.1931 | 248.1091 | 85.8961 | 295.3506 | 141.7246
0.33709 | 0.17735 | 284.0231 | 0.0105 | 248.0968 | 85.8836 | 295.434 | 142.0116
0.33781 | 0.17735 | 284.6227 | 0.055 | 248.2521 | 85.8789 | 295.6893 | 142.3114
0.33853 | 0.17754 | 284.8828 | 0.0548 | 248.339 | 85.772 | 295.8195 | 142.4414
0.33924 | 0.17772 | 285.4567 | 0.1944 | 248.3907 | 85.7598 | 295.9669 | 142.7284
0.33996 | 0.17791 | 286.1092 | 0.1675 | 248.6351 | 85.7713 | 296.32 | 143.0546
0.34067 | 0.1781 | 286.5523 | 0.1461 | 248.8042 | 85.72 | 296.563 | 143.2762
0.34146 | 0.17829 | 287.3614 | 0.1701 | 249.0499 | 85.7599 | 296.9435 | 143.6807
0.34225 | 0.17848 | 287.5167 | 0.1754 | 249.0964 | 85.6049 | 297.0158 | 143.7583
0.34289 | 0.17866 | 288.0123 | 0.1299 | 249.3071 | 85.5882 | 297.3092 | 144.0062
0.34361 | 0.17885 | 288.6124 | 0.1816 | 249.4554 | 85.5844 | 297.5575 | 144.3062
0.3444 | 0.17904 | 289.1861 | 0.0627 | 249.7656 | 85.5546 | 297.9632 | 144.593
0.34504 | 0.17923 | 289.6817 | -0.0244 | 250.0179 | 85.5381 | 298.2982 | 144.8409
0.34583 | 0.17941 | 290.2816 | 0.1097 | 250.0837 | 85.5162 | 298.464 | 145.1408
0.34655 | 0.17979 | 290.4114 | -0.1924 | 250.4291 | 85.3743 | 298.831 | 145.2057
0.34712 | 0.17998 | 290.9595 | -0.1481 | 250.5675 | 85.3916 | 299.0608 | 145.4798
0.34798 | 0.18016 | 291.6899 | -0.42 | 251.0829 | 85.3905 | 299.6979 | 145.845
0.3487 | 0.18016 | 292.1586 | 0.0719 | 250.7472 | 85.3488 | 299.4403 | 146.0793
0.34941 | 0.18054 | 292.7069 | -0.1283 | 251.1302 | 85.3304 | 299.9146 | 146.3534
0.35013 | 0.18073 | 293.3069 | -0.4615 | 251.6634 | 85.3271 | 300.5479 | 146.6535
0.35085 | 0.18073 | 293.514 | -0.1826 | 251.4535 | 85.2098 | 300.3725 | 146.757
0.35156 | 0.1811 | 294.2192 | -0.2556 | 251.7616 | 85.2372 | 300.7981 | 147.1096
0.35228 | 0.18129 | 294.7669 | -0.1185 | 251.807 | 85.2191 | 300.9349 | 147.3835
0.35299 | 0.18129 | 295.3925 | -0.2808 | 252.1779 | 85.2234 | 301.41 | 147.6963
0.35371 | 0.18148 | 295.8879 | -0.0277 | 252.0899 | 85.1903 | 301.4045 | 147.9439
0.35443 | 0.18148 | 296.1996 | 0.026 | 252.1401 | 85.1045 | 301.5067 | 148.0998
0.35522 | 0.18185 | 296.7738 | -0.083 | 252.4405 | 85.0769 | 301.9028 | 148.3869
0.35593 | 0.18242 | 297.2964 | -0.2975 | 252.8292 | 85.0521 | 302.3786 | 148.6482
0.35665 | 0.18242 | 297.7651 | -0.1306 | 252.8185 | 85.0119 | 302.446 | 148.8825
0.35736 | 0.1826 | 298.3912 | -0.1505 | 253.0471 | 85.0168 | 302.779 | 149.1956
0.35808 | 0.18279 | 298.5988 | -0.0775 | 253.0433 | 84.9027 | 302.8098 | 149.2994
0.3588 | 0.18298 | 299.2249 | -0.0582 | 253.2327 | 84.9078 | 303.1036 | 149.6125
0.35951 | 0.18298 | 299.7458 | -0.2318 | 253.58 | 84.883 | 303.5376 | 149.8729
0.36023 | 0.18317 | 300.3196 | -0.2796 | 253.819 | 84.8734 | 303.8723 | 150.1598
0.36095 | 0.18317 | 300.8405 | -0.0778 | 253.7909 | 84.8488 | 303.931 | 150.4203
0.36166 | 0.18335 | 301.4666 | -0.0248 | 253.9466 | 84.854 | 304.191 | 150.7333
0.36238 | 0.18354 | 301.5696 | -0.0734 | 254.0295 | 84.7121 | 304.2911 | 150.7848
0.36309 | 0.18373 | 302.1957 | -0.1867 | 254.3515 | 84.7175 | 304.7174 | 151.0978
0.36381 | 0.18354 | 302.7945 | -0.0084 | 254.3728 | 84.7153 | 304.8385 | 151.3972
0.36453 | 0.18373 | 303.3943 | 0.1993 | 254.365 | 84.7134 | 304.9308 | 151.6972
0.36524 | 0.18392 | 303.7066 | -0.0003 | 254.6687 | 84.6312 | 305.2865 | 151.8533
0.36596 | 0.18411 | 304.4111 | 0.0572 | 254.8461 | 84.6586 | 305.5812 | 152.2055
0.36668 | 0.18429 | 304.4879 | -0.4045 | 255.3334 | 84.5116 | 306.0814 | 152.244
0.36739 | 0.18429 | 305.1134 | 0.0152 | 255.1222 | 84.5171 | 305.9744 | 152.5567
0.36811 | 0.18467 | 305.6876 | -0.0503 | 255.3791 | 84.5085 | 306.327 | 152.8438
0.3689 | 0.18467 | 306.3129 | 0.0565 | 255.4807 | 84.4973 | 306.5328 | 153.1564
0.36961 | 0.18504 | 306.8348 | 0.0248 | 255.6864 | 84.4744 | 306.8255 | 153.4174
0.37033 | 0.18504 | 307.4341 | 0.0829 | 255.828 | 84.4728 | 307.0671 | 153.7171
0.37105 | 0.18523 | 307.5371 | 0.0243 | 255.921 | 84.3351 | 307.1771 | 153.7685
0.37176 | 0.18523 | 308.1364 | 0.3658 | 255.7792 | 84.3338 | 307.1353 | 154.0682
0.37248 | 0.18542 | 308.7362 | 0.2631 | 256.0819 | 84.3326 | 307.5379 | 154.3681
0.37319 | 0.18561 | 309.1791 | -0.0143 | 256.5069 | 84.2886 | 308.0368 | 154.5896
0.37391 | 0.18579 | 309.7528 | 0.0224 | 256.6614 | 84.2805 | 308.2869 | 154.8764
0.37463 | 0.18617 | 309.9086 | -0.2386 | 256.9744 | 84.1588 | 308.6258 | 154.9543
0.37534 | 0.18636 | 310.4561 | -0.2053 | 257.1236 | 84.1438 | 308.8663 | 155.2281
0.37606 | 0.18654 | 311.0298 | -0.0825 | 257.192 | 84.136 | 309.0303 | 155.5149
0.37678 | 0.18654 | 311.6028 | 0.0982 | 257.2023 | 84.128 | 309.1361 | 155.8014
0.37749 | 0.18673 | 312.0196 | 0.2579 | 257.1815 | 84.0779 | 309.1848 | 156.0098
0.37821 | 0.18692 | 312.6194 | 0.1303 | 257.5091 | 84.0772 | 309.6123 | 156.3097
0.37892 | 0.18711 | 313.1669 | 0.0563 | 257.7656 | 84.0625 | 309.96 | 156.5834
0.37964 | 0.1873 | 313.3744 | -0.1674 | 258.0584 | 83.9568 | 310.2875 | 156.6872
0.38036 | 0.18748 | 313.8957 | 0.0197 | 258.0451 | 83.9353 | 310.3611 | 156.9479
0.381 | 0.18748 | 314.5213 | 0.0457 | 258.2276 | 83.9579 | 310.6478 | 157.2606
0.38179 | 0.18767 | 315.0423 | -0.1359 | 258.5829 | 83.9205 | 311.09 | 157.5212
0.38258 | 0.18786 | 315.8249 | 0.0431 | 258.6648 | 83.9527 | 311.3022 | 157.9124
0.38329 | 0.18805 | 316.3462 | -0.0791 | 258.9607 | 83.9315 | 311.6851 | 158.1731
0.38401 | 0.18823 | 316.5014 | -0.0496 | 258.983 | 83.8134 | 311.7332 | 158.2507
0.38473 | 0.18823 | 317.1267 | 0.0166 | 259.1252 | 83.8199 | 311.9796 | 158.5633
0.38544 | 0.18823 | 317.4905 | -0.0399 | 259.303 | 83.7575 | 312.218 | 158.7452
0.38616 | 0.18842 | 318.1163 | 0.205 | 259.2667 | 83.7643 | 312.2861 | 159.0582
0.38688 | 0.18842 | 318.637 | -0.0778 | 259.723 | 83.7435 | 312.8292 | 159.3185
0.38759 | 0.1888 | 318.8451 | -0.0758 | 259.7904 | 83.6407 | 312.9313 | 159.4226
0.38831 | 0.1888 | 319.3658 | -0.0448 | 259.933 | 83.6201 | 313.1606 | 159.6829
0.38902 | 0.18898 | 319.9132 | -0.0543 | 260.1249 | 83.6067 | 313.4438 | 159.9566
0.38974 | 0.18898 | 320.4861 | 0.0229 | 260.2387 | 83.5999 | 313.653 | 160.243
0.39046 | 0.18917 | 321.0858 | -0.2043 | 260.6658 | 83.6001 | 314.1801 | 160.5429
0.39117 | 0.18936 | 321.241 | -0.0882 | 260.6014 | 83.4848 | 314.1416 | 160.6205
0.39189 | 0.18955 | 321.7622 | -0.1411 | 260.8281 | 83.4649 | 314.4551 | 160.8811
0.39261 | 0.18974 | 322.3096 | -0.406 | 261.2754 | 83.4518 | 314.9937 | 161.1548
0.39332 | 0.18974 | 322.8563 | -0.0134 | 261.0651 | 83.4386 | 314.8745 | 161.4282
0.39404 | 0.18974 | 323.4292 | 0.0972 | 261.1454 | 83.4322 | 315.0503 | 161.7146
0.39476 | 0.18992 | 323.9243 | 0.2531 | 261.1546 | 83.4058 | 315.1419 | 161.9621
0.39547 | 0.19011 | 324.0271 | -0.3285 | 261.7704 | 83.2787 | 315.775 | 162.0136
0.39633 | 0.1903 | 324.8093 | 0.1303 | 261.5724 | 83.2957 | 315.7073 | 162.4047
0.39698 | 0.1903 | 325.304 | -0.124 | 261.9916 | 83.2849 | 316.2089 | 162.652
0.39776 | 0.19049 | 325.7465 | -0.1974 | 262.2125 | 83.2303 | 316.5035 | 162.8732
0.39848 | 0.19049 | 326.3193 | 0.0326 | 262.1734 | 83.2243 | 316.56 | 163.1597
0.3992 | 0.19067 | 326.8928 | -0.1583 | 262.5555 | 83.2185 | 317.0376 | 163.4464
0.39991 | 0.19067 | 327.4134 | 0.1864 | 262.3843 | 83.1993 | 316.9532 | 163.7067
0.40063 | 0.19105 | 327.4645 | -0.2276 | 262.8153 | 83.0611 | 317.3928 | 163.7323
0.40127 | 0.19124 | 327.9598 | -0.1545 | 262.9073 | 83.0509 | 317.5673 | 163.9799
0.40199 | 0.19142 | 328.5594 | -0.2179 | 263.1706 | 83.0521 | 317.9305 | 164.2797
0.40271 | 0.19142 | 329.1583 | -0.1576 | 263.3099 | 83.0531 | 318.1697 | 164.5792
0.40349 | 0.19161 | 329.5223 | 0.081 | 263.1927 | 82.98 | 318.1131 | 164.7612
0.40414 | 0.1918 | 330.2006 | -0.2603 | 263.7601 | 83.016 | 318.7935 | 165.1003
0.40486 | 0.1918 | 330.4335 | 0.205 | 263.3724 | 82.9252 | 318.4446 | 165.2167
0.40564 | 0.19199 | 330.9544 | -0.143 | 263.894 | 82.892 | 319.0531 | 165.4772
0.40629 | 0.19217 | 331.6065 | -0.103 | 264.0714 | 82.9215 | 319.3391 | 165.8032
0.40708 | 0.19236 | 332.0489 | -0.01 | 264.1259 | 82.8688 | 319.4673 | 166.0244
0.40772 | 0.19236 | 332.6219 | 0.0643 | 264.2426 | 82.8785 | 319.6795 | 166.3109
0.40851 | 0.19236 | 333.0898 | -0.021 | 264.4838 | 82.8325 | 319.9988 | 166.5449
0.40915 | 0.19236 | 333.2707 | 0.1227 | 264.4004 | 82.7448 | 319.9455 | 166.6353
0.41001 | 0.19274 | 334.0011 | -0.1994 | 264.966 | 82.7495 | 320.6328 | 167.0005
0.41073 | 0.19274 | 334.3908 | -0.2315 | 265.128 | 82.6993 | 320.8598 | 167.1954
0.41145 | 0.19311 | 334.8864 | -0.5645 | 265.6262 | 82.6754 | 321.4406 | 167.4432
0.41216 | 0.19311 | 335.4329 | -0.4534 | 265.6973 | 82.6641 | 321.6028 | 167.7165
0.41288 | 0.19311 | 335.9534 | -0.1685 | 265.5859 | 82.6465 | 321.5781 | 167.9767
0.41359 | 0.19311 | 336.4738 | -0.1898 | 265.7806 | 82.6289 | 321.8596 | 168.2369
0.41431 | 0.1933 | 336.5504 | -0.2816 | 265.898 | 82.5026 | 321.9897 | 168.2752
0.41503 | 0.1933 | 337.1231 | -0.0432 | 265.8505 | 82.4981 | 322.0377 | 168.5616
0.41574 | 0.19349 | 337.6703 | 0.0489 | 265.9408 | 82.4874 | 322.2192 | 168.8352
0.41646 | 0.19368 | 338.1391 | -0.1399 | 266.2858 | 82.4576 | 322.6423 | 169.0695
0.41718 | 0.19368 | 338.6856 | -0.1765 | 266.5046 | 82.4469 | 322.9522 | 169.3428
0.41789 | 0.19386 | 338.8668 | -0.205 | 266.5935 | 82.3474 | 323.0713 | 169.4334
0.41861 | 0.19405 | 339.4139 | -0.2732 | 266.8441 | 82.337 | 323.4131 | 169.707
0.41932 | 0.19424 | 339.8827 | -0.1712 | 266.8983 | 82.3077 | 323.5454 | 169.9413
0.42004 | 0.19424 | 340.4553 | -0.1869 | 267.1049 | 82.3036 | 323.8475 | 170.2277
0.42076 | 0.19424 | 340.9757 | -0.1602 | 267.2517 | 82.2869 | 324.0809 | 170.4878
0.42147 | 0.19424 | 341.5483 | -0.2734 | 267.5557 | 82.2829 | 324.4805 | 170.7742
0.42219 | 0.19443 | 342.0693 | -0.1236 | 267.5796 | 82.2664 | 324.5912 | 171.0347
0.42291 | 0.19461 | 342.1721 | -0.3004 | 267.7907 | 82.1496 | 324.8193 | 171.086
0.42369 | 0.19461 | 342.8751 | -0.2899 | 268.0145 | 82.163 | 325.1604 | 171.4376
0.42448 | 0.1948 | 343.3958 | -0.3678 | 268.266 | 82.1327 | 325.4986 | 171.6979
0.42513 | 0.19499 | 343.9171 | -0.2703 | 268.3422 | 82.1307 | 325.6617 | 171.9585
0.42584 | 0.1948 | 344.306 | -0.2505 | 268.4521 | 82.0832 | 325.8364 | 172.153
0.42656 | 0.1948 | 344.957 | 0.0315 | 268.3871 | 82.0982 | 325.8799 | 172.4785
0.42728 | 0.1948 | 345.0852 | -0.1297 | 268.591 | 81.9889 | 326.1052 | 172.5426
0.42799 | 0.1948 | 345.5532 | 0.132 | 268.4853 | 81.9606 | 326.0775 | 172.7766
0.42871 | 0.19499 | 345.9958 | -0.3311 | 269.0959 | 81.9264 | 326.7619 | 172.9979
0.42942 | 0.19518 | 346.4121 | -0.3757 | 269.2793 | 81.8861 | 327.0147 | 173.2061
0.43014 | 0.19537 | 346.9853 | -0.1576 | 269.2523 | 81.8829 | 327.0832 | 173.4927
0.43086 | 0.19537 | 347.5579 | -0.0253 | 269.3108 | 81.8796 | 327.2371 | 173.7789
0.43157 | 0.19555 | 347.6344 | -0.3144 | 269.6254 | 81.7597 | 327.5645 | 173.8172
0.43229 | 0.19555 | 348.207 | -0.2119 | 269.7138 | 81.7566 | 327.7483 | 174.1035
0.43301 | 0.19574 | 348.6495 | -0.286 | 269.9354 | 81.723 | 328.0436 | 174.3247
0.43372 | 0.19574 | 349.1958 | -0.2839 | 270.1154 | 81.7139 | 328.3147 | 174.5979
0.43444 | 0.19593 | 349.2985 | -0.4062 | 270.2719 | 81.6011 | 328.4884 | 174.6493
0.43515 | 0.19593 | 349.9495 | -0.4257 | 270.5084 | 81.6166 | 328.8333 | 174.9747
0.43587 | 0.19593 | 350.4697 | -0.0999 | 270.356 | 81.6016 | 328.7676 | 175.2348
0.43659 | 0.19612 | 350.9121 | -0.2089 | 270.6125 | 81.5686 | 329.0979 | 175.4561
0.43738 | 0.19612 | 351.7719 | -0.292 | 270.9822 | 81.619 | 329.6108 | 175.8859
0.43809 | 0.19593 | 351.8471 | -0.0582 | 270.7735 | 81.5009 | 329.4146 | 175.9235
0.43881 | 0.19612 | 352.3157 | 0.0047 | 270.8668 | 81.4743 | 329.586 | 176.1578
0.43952 | 0.1963 | 352.8626 | -0.0084 | 271.0622 | 81.4658 | 329.8726 | 176.4313
0.44024 | 0.1963 | 353.2783 | 0.0898 | 271.1025 | 81.4271 | 329.9822 | 176.6391
0.44096 | 0.1963 | 353.7985 | 0.1272 | 271.2385 | 81.4126 | 330.2049 | 176.8992
0.44167 | 0.19649 | 353.9273 | -0.0753 | 271.484 | 81.3082 | 330.4718 | 176.9636
0.44239 | 0.19668 | 354.4742 | -0.4129 | 272.0039 | 81.3001 | 331.0829 | 177.2371
0.44311 | 0.19668 | 355.0466 | -0.1784 | 271.9602 | 81.2978 | 331.1346 | 177.5233
0.44382 | 0.19668 | 355.4884 | -0.0975 | 272.0265 | 81.2657 | 331.2746 | 177.7442
0.44454 | 0.19668 | 356.0608 | -0.2117 | 272.3315 | 81.2635 | 331.675 | 178.0304
0.44525 | 0.19668 | 356.1889 | -0.2732 | 272.4357 | 81.16 | 331.8005 | 178.0944
0.44597 | 0.19649 | 356.7084 | -0.145 | 272.4807 | 81.1459 | 331.9321 | 178.3542
0.44669 | 0.19649 | 357.2546 | 0.1079 | 272.4099 | 81.138 | 331.9523 | 178.6273
0.4474 | 0.19668 | 357.6709 | -0.1115 | 272.768 | 81.1006 | 332.3798 | 178.8354
0.44812 | 0.19668 | 358.0603 | 0.3363 | 272.45 | 81.0572 | 332.1267 | 179.0301
0.44884 | 0.19705 | 358.1636 | -0.0515 | 272.8723 | 80.9493 | 332.5662 | 179.0818
0.44962 | 0.19705 | 358.7357 | -0.1702 | 273.1817 | 80.9345 | 332.9709 | 179.3678
0.45027 | 0.19705 | 359.2299 | 0.0762 | 273.1 | 80.9283 | 332.9717 | 179.615
0.45113 | 0.19724 | 359.9331 | 0.0646 | 273.346 | 80.93 | 333.3348 | 179.9665
0.45184 | 0.19724 | 360.4009 | 0.2683 | 273.2982 | 80.9048 | 333.365 | 180.2004
0.45256 | 0.19724 | 360.5812 | 0.0495 | 273.5771 | 80.8154 | 333.674 | 180.2906
0.45321 | 0.19743 | 360.9977 | -0.0232 | 273.7887 | 80.792 | 333.9549 | 180.4988
0.45407 | 0.19762 | 361.5179 | 0.0343 | 273.9046 | 80.753 | 334.1575 | 180.7589
0.45471 | 0.19743 | 361.9591 | 0.1322 | 273.9537 | 80.7353 | 334.2803 | 180.9796
0.45535 | 0.19762 | 362.5324 | 0.0055 | 274.2715 | 80.7471 | 334.6936 | 181.2662
0.45614 | 0.19762 | 362.6079 | 0.0423 | 274.2599 | 80.6224 | 334.6945 | 181.3039
0.45686 | 0.19762 | 363.0757 | -0.1795 | 274.6376 | 80.598 | 335.1502 | 181.5378
0.45758 | 0.19762 | 363.5434 | -0.0704 | 274.6844 | 80.5737 | 335.275 | 181.7717
0.45829 | 0.19743 | 364.0889 | 0.1289 | 274.667 | 80.5667 | 335.3484 | 182.0444
0.45901 | 0.19743 | 364.4521 | 0.203 | 274.7139 | 80.5195 | 335.4559 | 182.226
0.45972 | 0.19781 | 364.8428 | 0.0921 | 274.9551 | 80.4784 | 335.7622 | 182.4214
0.46044 | 0.19799 | 364.9454 | 0.1474 | 274.934 | 80.374 | 335.7582 | 182.4727
0.46116 | 0.19818 | 365.3616 | 0.128 | 275.0921 | 80.339 | 335.9857 | 182.6808
0.46187 | 0.19837 | 365.9867 | 0.0753 | 275.3532 | 80.3499 | 336.351 | 182.9934
0.46259 | 0.19837 | 366.4283 | 0.1325 | 275.4432 | 80.3205 | 336.5146 | 183.2142
0.46331 | 0.19856 | 367.0013 | 0.2355 | 275.5312 | 80.32 | 336.698 | 183.5006
0.46402 | 0.19856 | 367.7564 | 0.3172 | 275.7012 | 80.3593 | 336.9939 | 183.8782
0.46481 | 0.19856 | 367.858 | 0.1944 | 275.8578 | 80.2433 | 337.1675 | 183.929
0.46553 | 0.19874 | 368.3264 | 0.1372 | 276.0712 | 80.2201 | 337.4589 | 184.1632
0.46624 | 0.19874 | 368.8463 | 0.0279 | 276.3538 | 80.2082 | 337.8282 | 184.4232
0.46696 | 0.19874 | 369.3401 | -0.1354 | 276.6817 | 80.1907 | 338.2384 | 184.6701
0.46767 | 0.19893 | 369.7562 | 0.0975 | 276.5875 | 80.1564 | 338.2135 | 184.8781
0.46839 | 0.19874 | 370.3277 | 0.096 | 276.7795 | 80.1558 | 338.5008 | 185.1639
0.46911 | 0.19874 | 370.508 | -0.0208 | 276.9564 | 80.0706 | 338.7077 | 185.254
0.46982 | 0.19893 | 370.9502 | 0.1516 | 276.9314 | 80.0423 | 338.7564 | 185.4751
0.47054 | 0.19912 | 371.523 | -0.1809 | 277.4548 | 80.0422 | 339.3753 | 185.7615
0.47126 | 0.19912 | 371.8862 | -0.2265 | 277.6215 | 79.997 | 339.6025 | 185.9431
0.47197 | 0.19912 | 372.4844 | 0.0627 | 277.5317 | 80.0024 | 339.6124 | 186.2422
0.47269 | 0.19893 | 373.0297 | -0.3109 | 278.087 | 79.9964 | 340.2587 | 186.5149
0.47341 | 0.19893 | 373.0009 | -0.1181 | 277.8846 | 79.8676 | 340.0515 | 186.5005
0.47412 | 0.19912 | 373.5476 | -0.1581 | 278.1069 | 79.8621 | 340.3648 | 186.7738
0.47484 | 0.19912 | 374.0414 | -0.2153 | 278.3287 | 79.8454 | 340.6689 | 187.0207
0.47555 | 0.19931 | 374.4313 | -0.0656 | 278.3089 | 79.8066 | 340.7141 | 187.2156
0.47627 | 0.19931 | 374.9511 | -0.0935 | 278.5101 | 79.7956 | 341.002 | 187.4756
0.47699 | 0.19931 | 375.3926 | 0.1559 | 278.4079 | 79.7679 | 340.9733 | 187.6963
0.47777 | 0.19931 | 375.8076 | -0.1914 | 278.8935 | 79.7226 | 341.5281 | 187.9038
0.47849 | 0.19931 | 376.2752 | -0.2465 | 279.1045 | 79.7007 | 341.817 | 188.1376
0.47921 | 0.19931 | 376.7428 | -0.1335 | 279.1473 | 79.6789 | 341.9378 | 188.3714
0.47992 | 0.19931 | 377.2626 | -0.3123 | 279.4994 | 79.6681 | 342.3765 | 188.6313
0.48064 | 0.19931 | 377.6256 | -0.3576 | 279.6657 | 79.6243 | 342.6033 | 188.8128
0.48136 | 0.19912 | 378.1186 | -0.0715 | 279.5439 | 79.608 | 342.5637 | 189.0593
0.48207 | 0.19931 | 378.0905 | -0.4846 | 279.9477 | 79.4822 | 342.9627 | 189.0452
0.48279 | 0.19931 | 378.6886 | -0.0379 | 279.7003 | 79.4883 | 342.8151 | 189.3443
0.48351 | 0.19949 | 379.1308 | -0.3557 | 280.1655 | 79.4616 | 343.354 | 189.5654
0.48422 | 0.19949 | 379.6244 | -0.5023 | 280.4767 | 79.4458 | 343.7474 | 189.8122
0.48501 | 0.19968 | 379.9356 | -0.1571 | 280.2352 | 79.38 | 343.5578 | 189.9678
0.48565 | 0.19968 | 380.5079 | -0.1979 | 280.4668 | 79.3926 | 343.8847 | 190.2539
0.48637 | 0.19968 | 381.0538 | -0.267 | 280.7178 | 79.3879 | 344.2268 | 190.5269
0.48709 | 0.19968 | 381.1033 | -0.1809 | 280.6482 | 79.2799 | 344.1654 | 190.5516
0.4878 | 0.19987 | 381.676 | -0.3168 | 280.975 | 79.2809 | 344.5877 | 190.838
0.48852 | 0.20006 | 382.1181 | 0.0631 | 280.7425 | 79.2548 | 344.4288 | 191.059
0.48924 | 0.19987 | 382.5848 | -0.2608 | 281.222 | 79.2339 | 344.9861 | 191.2924
0.48995 | 0.19987 | 383.1829 | -0.1092 | 281.2697 | 79.2402 | 345.1336 | 191.5915
0.49067 | 0.19987 | 383.2585 | -0.2963 | 281.482 | 79.1386 | 345.3585 | 191.6293
0.49146 | 0.20006 | 384.0399 | -0.3456 | 281.7918 | 79.1711 | 345.7985 | 192.02
0.49217 | 0.19987 | 384.4283 | -0.2036 | 281.7793 | 79.1343 | 345.8506 | 192.2141
0.49289 | 0.19987 | 384.8174 | -0.4129 | 282.1183 | 79.0978 | 346.2545 | 192.4087
0.49361 | 0.20006 | 385.3639 | -0.0718 | 281.9593 | 79.0937 | 346.1866 | 192.6819
0.49432 | 0.20006 | 385.7791 | -0.1287 | 282.1546 | 79.0626 | 346.4511 | 192.8895
0.49504 | 0.20006 | 385.8285 | -0.4198 | 282.4622 | 78.9569 | 346.767 | 192.9143
0.49575 | 0.20006 | 386.3743 | -0.338 | 282.5623 | 78.9528 | 346.9581 | 193.1872
0.49654 | 0.20006 | 386.8415 | -0.5628 | 282.9429 | 78.9212 | 347.4164 | 193.4207
0.49719 | 0.20006 | 387.3875 | -0.5187 | 283.0808 | 78.9288 | 347.6454 | 193.6938
0.4979 | 0.20006 | 387.6982 | -0.2365 | 282.9021 | 78.877 | 347.5185 | 193.8491
0.49862 | 0.20006 | 388.1917 | -0.5051 | 283.3352 | 78.8624 | 348.0339 | 194.0959
0.49934 | 0.20024 | 388.2941 | -0.232 | 283.0963 | 78.7686 | 347.812 | 194.1471
0.50005 | 0.20024 | 388.7876 | -0.0954 | 283.1242 | 78.7543 | 347.9221 | 194.3938
0.50077 | 0.20024 | 389.1244 | -0.2827 | 283.4237 | 78.7083 | 348.2778 | 194.5622
0.50148 | 0.20024 | 389.7224 | -0.5278 | 283.8682 | 78.7152 | 348.8219 | 194.8612
0.5022 | 0.20006 | 390.1629 | -0.5028 | 283.99 | 78.6903 | 349.0172 | 195.0815
0.50285 | 0.20006 | 390.7873 | -0.206 | 283.9013 | 78.7139 | 349.0325 | 195.3936
0.50363 | 0.20006 | 391.2021 | -0.0687 | 283.9023 | 78.6726 | 349.1026 | 195.601
0.50435 | 0.20006 | 391.2515 | -0.1016 | 283.9517 | 78.5693 | 349.1603 | 195.6258
0.50521 | 0.20006 | 391.9534 | -0.2827 | 284.3667 | 78.5747 | 349.6923 | 195.9767
0.50593 | 0.20006 | 392.3162 | -0.226 | 284.431 | 78.5346 | 349.817 | 196.1581
0.50664 | 0.20006 | 392.8358 | -0.2639 | 284.6421 | 78.526 | 350.1147 | 196.4179
0.50736 | 0.20006 | 393.2247 | -0.2492 | 284.757 | 78.4914 | 350.2945 | 196.6124
0.50807 | 0.20024 | 393.6928 | -0.3547 | 285.0185 | 78.4726 | 350.634 | 196.8464
0.50879 | 0.20006 | 393.7676 | -0.3642 | 285.053 | 78.3756 | 350.6809 | 196.8838
0.50951 | 0.20024 | 394.2617 | -0.3187 | 285.1722 | 78.3622 | 350.8825 | 197.1309
0.51022 | 0.20043 | 394.7298 | -0.2093 | 285.2188 | 78.3437 | 351.0071 | 197.3649
0.51094 | 0.20006 | 395.2217 | -0.4096 | 285.5831 | 78.33 | 351.4533 | 197.6108
0.51158 | 0.20006 | 395.7415 | -0.1438 | 285.4905 | 78.3329 | 351.4475 | 197.8708
0.51237 | 0.20006 | 396.1301 | -0.1424 | 285.6187 | 78.2877 | 351.6404 | 198.0651
0.51309 | 0.20006 | 396.1534 | -0.3456 | 285.8296 | 78.1816 | 351.8552 | 198.0767
0.5138 | 0.20006 | 396.699 | -0.3535 | 286.0194 | 78.1788 | 352.1359 | 198.3495
0.51452 | 0.20006 | 397.0879 | -0.0992 | 285.8947 | 78.1451 | 352.0761 | 198.544
0.51524 | 0.19987 | 397.5544 | -0.0882 | 286.0392 | 78.1268 | 352.2983 | 198.7772
0.51595 | 0.19987 | 397.9955 | -0.2534 | 286.3515 | 78.1035 | 352.6841 | 198.9978
0.51667 | 0.19987 | 398.4105 | -0.46 | 286.6964 | 78.0752 | 353.0982 | 199.2053
0.51739 | 0.19987 | 398.93 | -0.2415 | 286.6511 | 78.0674 | 353.1394 | 199.465
0.5181 | 0.19968 | 399.3704 | -0.0877 | 286.6441 | 78.0442 | 353.2058 | 199.6852
0.51889 | 0.19968 | 399.5239 | -0.3931 | 287.0006 | 77.9542 | 353.5879 | 199.7619
0.51961 | 0.19949 | 400.0165 | -0.1643 | 286.936 | 77.9414 | 353.6054 | 200.0082
0.52032 | 0.19931 | 400.4046 | -0.0892 | 286.9903 | 77.9082 | 353.7244 | 200.2023
0.52104 | 0.19931 | 400.7673 | -0.0448 | 287.0668 | 77.8703 | 353.8614 | 200.3837
0.52176 | 0.19949 | 401.1569 | -0.3977 | 287.5496 | 77.8376 | 354.4091 | 200.5785
0.52247 | 0.19931 | 401.6233 | -0.0528 | 287.3601 | 77.82 | 354.2974 | 200.8117
0.52319 | 0.19931 | 402.0122 | -0.2699 | 287.7069 | 77.7873 | 354.7089 | 201.0061
0.5239 | 0.19949 | 402.4279 | -0.3075 | 287.883 | 77.76 | 354.9543 | 201.2139
0.52462 | 0.19949 | 402.425 | -0.1862 | 287.7608 | 77.652 | 354.8316 | 201.2125
0.52534 | 0.19931 | 402.9697 | -0.0982 | 287.8543 | 77.6497 | 355.016 | 201.4849
0.52605 | 0.19912 | 403.4361 | -0.3583 | 288.2699 | 77.6325 | 355.5093 | 201.7181
0.52677 | 0.19893 | 403.9547 | -0.0556 | 288.1401 | 77.6253 | 355.4659 | 201.9774
0.52749 | 0.19912 | 404.3182 | -0.3464 | 288.552 | 77.5883 | 355.9384 | 202.1591
0.5282 | 0.19893 | 404.4189 | -0.0763 | 288.3155 | 77.5011 | 355.7187 | 202.2095
0.52892 | 0.19893 | 404.8077 | -0.031 | 288.3998 | 77.4692 | 355.8678 | 202.4039
0.52964 | 0.19893 | 405.3271 | -0.2909 | 288.8328 | 77.4624 | 356.3873 | 202.6635
0.53035 | 0.19893 | 405.7158 | -0.2791 | 288.9506 | 77.4307 | 356.5699 | 202.8579
0.53107 | 0.19874 | 406.1822 | -0.303 | 289.13 | 77.4139 | 356.827 | 203.0911
0.53178 | 0.19874 | 406.6754 | -0.0369 | 289.0283 | 77.4022 | 356.8075 | 203.3377
0.53257 | 0.19874 | 406.9333 | -0.1056 | 289.1829 | 77.3353 | 357.0052 | 203.4667
0.53329 | 0.19874 | 407.3221 | -0.1977 | 289.4046 | 77.304 | 357.2916 | 203.661
0.534 | 0.19874 | 407.6847 | -0.4112 | 289.739 | 77.2678 | 357.6864 | 203.8423
0.53472 | 0.19874 | 408.1256 | -0.2322 | 289.707 | 77.2465 | 357.7279 | 204.0628
0.53544 | 0.19874 | 408.5405 | -0.2911 | 289.9042 | 77.2203 | 357.9942 | 204.2702
0.53615 | 0.19856 | 408.9807 | -0.26 | 290.0198 | 77.199 | 358.1832 | 204.4903
0.53687 | 0.19856 | 409.4477 | -0.3119 | 290.2274 | 77.1828 | 358.4687 | 204.7239
0.53759 | 0.19837 | 409.444 | -0.129 | 290.0432 | 77.078 | 358.2839 | 204.722
0.5383 | 0.19837 | 409.9372 | -0.167 | 290.2456 | 77.0669 | 358.5685 | 204.9686
0.53902 | 0.19818 | 410.3773 | 0.0138 | 290.2115 | 77.0459 | 358.6078 | 205.1887
0.53974 | 0.19818 | 410.766 | -0.1615 | 290.5164 | 77.0153 | 358.9774 | 205.383
0.54045 | 0.19818 | 411.1025 | 0.02 | 290.4471 | 76.975 | 358.9641 | 205.5512
0.54117 | 0.19818 | 411.6478 | 0.0095 | 290.6393 | 76.9739 | 359.2473 | 205.8239
0.54188 | 0.19818 | 412.0104 | -0.0971 | 290.8668 | 76.9386 | 359.5352 | 206.0052
0.54253 | 0.19818 | 412.0861 | -0.0017 | 290.7966 | 76.8602 | 359.4776 | 206.043
0.54332 | 0.19818 | 412.605 | -0.0322 | 291.0001 | 76.844 | 359.7676 | 206.3025
0.54403 | 0.19781 | 413.0443 | 0.143 | 290.9713 | 76.8234 | 359.8121 | 206.5222
0.54475 | 0.19781 | 413.3285 | 0.4097 | 290.7994 | 76.7739 | 359.6875 | 206.6643
0.54547 | 0.19781 | 413.8477 | 0.0111 | 291.371 | 76.7682 | 360.3457 | 206.9239
0.54625 | 0.19781 | 414.4972 | 0.0472 | 291.5514 | 76.7765 | 360.6343 | 207.2486
0.54697 | 0.19781 | 414.5725 | -0.2172 | 291.8409 | 76.6887 | 360.9363 | 207.2862
0.54769 | 0.19781 | 415.0656 | -0.0565 | 291.8446 | 76.6783 | 361.0222 | 207.5328
0.5484 | 0.19781 | 415.402 | -0.4982 | 292.3984 | 76.639 | 361.6321 | 207.701
0.54912 | 0.19762 | 415.8942 | -0.1442 | 292.2085 | 76.6286 | 361.5242 | 207.9471
0.54984 | 0.19743 | 416.256 | -0.123 | 292.3079 | 76.5941 | 361.6839 | 208.128
0.55055 | 0.19724 | 416.6699 | -0.2999 | 292.6228 | 76.5694 | 362.0678 | 208.335
0.55127 | 0.19705 | 417.0838 | -0.1805 | 292.6413 | 76.5447 | 362.1553 | 208.5419
0.55198 | 0.19705 | 417.1069 | -0.281 | 292.7495 | 76.4484 | 362.2674 | 208.5535
0.5527 | 0.19687 | 417.4947 | -0.2191 | 292.8169 | 76.4192 | 362.3994 | 208.7474
0.55342 | 0.19687 | 417.8572 | 0.0991 | 292.6195 | 76.3853 | 362.2624 | 208.9286
0.55413 | 0.19687 | 418.2719 | 0.0391 | 292.8178 | 76.3612 | 362.5298 | 209.136
0.55485 | 0.19668 | 418.6336 | -0.2046 | 293.182 | 76.3274 | 362.9543 | 209.3168
0.55557 | 0.19649 | 419.0736 | 0.0915 | 293.0326 | 76.3079 | 362.8782 | 209.5368
0.55628 | 0.19649 | 419.436 | 0.245 | 292.9999 | 76.2744 | 362.9059 | 209.718
0.557 | 0.19649 | 419.8246 | -0.0928 | 293.4672 | 76.2458 | 363.438 | 209.9123
0.55771 | 0.19649 | 419.8216 | -0.0467 | 293.4201 | 76.1462 | 363.3904 | 209.9108
0.55843 | 0.19649 | 420.3145 | -0.1081 | 293.6458 | 76.1367 | 363.6983 | 210.1573
0.55915 | 0.1963 | 420.8067 | -0.0222 | 293.724 | 76.127 | 363.8585 | 210.4034
0.55993 | 0.1963 | 421.5082 | 0.0868 | 293.8488 | 76.1454 | 364.1002 | 210.7541
0.56065 | 0.19612 | 421.8176 | 0.0948 | 293.944 | 76.1028 | 364.2469 | 210.9088
0.56144 | 0.19612 | 421.9709 | -0.3068 | 294.3967 | 76.0224 | 364.7252 | 210.9855
0.56216 | 0.19593 | 422.5675 | 0.029 | 294.2597 | 76.0317 | 364.6876 | 211.2837
0.56287 | 0.19574 | 422.9291 | 0.2855 | 294.1238 | 75.9989 | 364.6119 | 211.4645
0.56359 | 0.19574 | 422.7955 | 0.2722 | 294.0925 | 75.8772 | 364.5585 | 211.3978
0.5643 | 0.19555 | 423.2093 | 0.1516 | 294.3511 | 75.8539 | 364.886 | 211.6047
0.56502 | 0.19555 | 423.7283 | 0.0739 | 294.6018 | 75.8496 | 365.2232 | 211.8642
0.56574 | 0.19537 | 424.116 | 0.3089 | 294.496 | 75.8217 | 365.182 | 212.058
0.56645 | 0.19555 | 424.4531 | 0.025 | 294.8923 | 75.7849 | 365.6344 | 212.2265
0.56717 | 0.19537 | 425.0235 | 0.1363 | 294.9711 | 75.7899 | 365.8083 | 212.5117
0.56789 | 0.19518 | 425.0196 | 0.137 | 294.9691 | 75.6925 | 365.8057 | 212.5098
0.5686 | 0.19518 | 425.4342 | -0.0439 | 295.2882 | 75.6698 | 366.1939 | 212.7171
0.56932 | 0.19499 | 425.8741 | 0.0055 | 295.3854 | 75.6516 | 366.3644 | 212.937
0.57003 | 0.19499 | 426.2625 | 0.009 | 295.5114 | 75.6244 | 366.5552 | 213.1313
0.57075 | 0.1948 | 426.5719 | 0.0119 | 295.6116 | 75.5832 | 366.7069 | 213.2859
0.57147 | 0.19499 | 427.0655 | 0.0393 | 295.7488 | 75.5748 | 366.9263 | 213.5327
0.57218 | 0.1948 | 427.0877 | 0.2769 | 295.5186 | 75.483 | 366.6999 | 213.5439
0.5729 | 0.1948 | 427.4501 | 0.0171 | 295.8992 | 75.4515 | 367.1408 | 213.725
0.57369 | 0.1948 | 428.2558 | -0.1841 | 296.3689 | 75.4888 | 367.7449 | 214.1279
0.5744 | 0.1948 | 428.5137 | -0.1181 | 296.3889 | 75.439 | 367.8078 | 214.2568
0.57512 | 0.1948 | 429.0065 | -0.3653 | 296.8004 | 75.4306 | 368.3015 | 214.5033
0.57584 | 0.19461 | 429.3941 | -0.3552 | 296.9195 | 75.4038 | 368.4852 | 214.6971
0.57655 | 0.19461 | 429.7825 | 0.0929 | 296.6008 | 75.3772 | 368.2313 | 214.8913
0.57727 | 0.19443 | 430.2484 | -0.1765 | 297.0255 | 75.3642 | 368.7336 | 215.1242
0.57799 | 0.19424 | 430.2184 | -0.1316 | 296.9706 | 75.2645 | 368.6737 | 215.1092
0.5787 | 0.19405 | 430.6843 | 0.0884 | 296.9059 | 75.2517 | 368.6866 | 215.3421
0.57942 | 0.19386 | 431.0979 | 0.2257 | 296.9065 | 75.2298 | 368.7562 | 215.549
0.58013 | 0.19386 | 431.3819 | 0.1983 | 297.0286 | 75.1854 | 368.9256 | 215.691
0.58085 | 0.19386 | 431.9791 | 0.1853 | 297.2406 | 75.1956 | 369.2371 | 215.9895
0.58157 | 0.19368 | 431.8446 | -0.1301 | 297.5112 | 75.0786 | 369.4853 | 215.9223
0.58228 | 0.19349 | 432.3888 | 0.0326 | 297.5299 | 75.0797 | 369.5947 | 216.1944
0.583 | 0.19349 | 432.7771 | 0.0705 | 297.6214 | 75.0537 | 369.751 | 216.3886
0.58372 | 0.19349 | 433.2177 | 0.144 | 297.6948 | 75.0369 | 369.8977 | 216.6088
0.58443 | 0.19311 | 433.6566 | 0.143 | 297.8421 | 75.0199 | 370.1182 | 216.8283
0.58515 | 0.1933 | 433.6021 | -0.2024 | 298.1693 | 74.9176 | 370.4363 | 216.801
0.58587 | 0.19311 | 434.1201 | -0.002 | 298.1416 | 74.9144 | 370.4949 | 217.06
0.58658 | 0.19293 | 434.5858 | 0.2372 | 298.0576 | 74.9022 | 370.4886 | 217.2929
0.58744 | 0.19274 | 435.1815 | 0.1632 | 298.3302 | 74.8939 | 370.8604 | 217.5907
0.58809 | 0.19274 | 435.4918 | 0.3885 | 298.2083 | 74.8642 | 370.7903 | 217.7459
0.5888 | 0.19255 | 435.4879 | 0.0591 | 298.5364 | 74.7714 | 371.1177 | 217.7439
0.58952 | 0.19236 | 435.9536 | 0.1139 | 298.6369 | 74.7595 | 371.2958 | 217.9768
0.59023 | 0.19236 | 436.2897 | 0.0868 | 298.776 | 74.7253 | 371.491 | 218.1449
0.59095 | 0.19236 | 436.678 | 0.2726 | 298.7196 | 74.7002 | 371.4993 | 218.339
0.59167 | 0.19217 | 437.0916 | -0.1919 | 299.322 | 74.6794 | 372.1706 | 218.5458
0.59238 | 0.19199 | 437.0093 | -0.2841 | 299.3868 | 74.5741 | 372.2217 | 218.5047
0.59317 | 0.19217 | 437.5807 | -0.2339 | 299.527 | 74.5713 | 372.4572 | 218.7904
0.59382 | 0.19199 | 438.0468 | -0.3073 | 299.7558 | 74.5688 | 372.7636 | 219.0234
0.5946 | 0.19199 | 438.4608 | -0.1333 | 299.7198 | 74.5393 | 372.7966 | 219.2304
0.59525 | 0.1918 | 438.8747 | 0.0044 | 299.7201 | 74.528 | 372.8658 | 219.4373
0.59597 | 0.19161 | 439.3404 | -0.3748 | 300.2545 | 74.5164 | 373.4779 | 219.6702
0.59668 | 0.19161 | 439.2589 | -0.123 | 299.9755 | 74.4122 | 373.1854 | 219.6295
0.5974 | 0.19142 | 439.7246 | 0.0636 | 299.9442 | 74.4008 | 373.2316 | 219.8623
0.59811 | 0.19124 | 440.1903 | 0.133 | 300.03 | 74.3894 | 373.395 | 220.0951
0.59883 | 0.19124 | 440.6307 | -0.22 | 300.5298 | 74.3738 | 373.9682 | 220.3153
0.59955 | 0.19105 | 440.9398 | -0.4842 | 300.897 | 74.3361 | 374.387 | 220.4699
0.60026 | 0.19086 | 441.3794 | -0.3123 | 300.8717 | 74.3205 | 374.4349 | 220.6897
0.60112 | 0.19067 | 441.4791 | -0.3772 | 300.9698 | 74.2298 | 374.5496 | 220.7395
0.60184 | 0.19049 | 441.736 | -0.0582 | 300.7364 | 74.1837 | 374.3591 | 220.868
0.60248 | 0.19049 | 442.0984 | -0.1151 | 300.9141 | 74.1642 | 374.5972 | 221.0492
0.6032 | 0.1903 | 442.5119 | -0.0155 | 300.9524 | 74.1445 | 374.7043 | 221.2559
0.60392 | 0.1903 | 442.8739 | -0.1824 | 301.2399 | 74.1162 | 375.0523 | 221.437
0.60456 | 0.19011 | 443.2616 | 0.0309 | 301.1559 | 74.1011 | 375.0328 | 221.6308
0.60535 | 0.19011 | 443.7016 | -0.1392 | 301.4726 | 74.0771 | 375.4229 | 221.8508
0.60606 | 0.18992 | 443.5671 | -0.2036 | 301.4922 | 73.9662 | 375.4201 | 221.7836
0.60678 | 0.18974 | 444.111 | 0.0147 | 301.4552 | 73.9685 | 375.4737 | 222.0555
0.6075 | 0.18974 | 444.5253 | 0.123 | 301.485 | 73.9493 | 375.5725 | 222.2626
0.60821 | 0.18955 | 444.7821 | 0.0028 | 301.6908 | 73.904 | 375.8212 | 222.3911
0.60893 | 0.18955 | 445.3529 | -0.0172 | 301.9011 | 73.9108 | 376.1265 | 222.6764
0.60965 | 0.18917 | 445.3741 | 0.2655 | 301.6254 | 73.8266 | 375.8544 | 222.687
0.61036 | 0.18917 | 445.7361 | -0.35 | 302.3616 | 73.799 | 376.651 | 222.8681
0.61108 | 0.18917 | 446.2025 | -0.3562 | 302.5233 | 73.7887 | 376.8904 | 223.1013
0.6118 | 0.18898 | 446.5376 | -0.0489 | 302.3277 | 73.7567 | 376.7506 | 223.2688
0.61251 | 0.18898 | 447.004 | -0.3647 | 302.7989 | 73.7465 | 377.2996 | 223.502
0.61323 | 0.1888 | 447.4174 | -0.0257 | 302.5977 | 73.7276 | 377.1673 | 223.7087
0.61394 | 0.18861 | 447.7785 | -0.1557 | 302.8481 | 73.7001 | 377.4779 | 223.8893
0.6148 | 0.18842 | 447.8782 | -0.1319 | 302.8575 | 73.6123 | 377.5039 | 223.9391
0.61538 | 0.18842 | 448.2147 | -0.2947 | 303.1325 | 73.5983 | 377.835 | 224.1074
0.61624 | 0.18823 | 448.7057 | -0.277 | 303.2785 | 73.5751 | 378.0627 | 224.3528
0.61695 | 0.18805 | 449.0146 | 0.1144 | 302.99 | 73.5394 | 377.8258 | 224.5073
0.6176 | 0.18786 | 449.4805 | 0.0216 | 303.2381 | 73.538 | 378.1515 | 224.7402
0.61839 | 0.18786 | 449.3725 | 0.0715 | 303.1522 | 73.4257 | 378.0477 | 224.6863
0.6191 | 0.18767 | 449.838 | -0.1583 | 303.5372 | 73.4158 | 378.5102 | 224.919
0.61982 | 0.18767 | 450.2522 | -0.0739 | 303.5909 | 73.3976 | 378.6329 | 225.1261
0.62053 | 0.18767 | 450.6141 | -0.1268 | 303.7644 | 73.3709 | 378.8668 | 225.3071
0.62125 | 0.18748 | 451.1317 | -0.0117 | 303.8218 | 73.3696 | 379.0105 | 225.5659
0.62197 | 0.18711 | 451.1268 | 0.0755 | 303.733 | 73.2834 | 378.9208 | 225.5634
0.62268 | 0.18711 | 451.5148 | -0.2858 | 304.2236 | 73.2612 | 379.4761 | 225.7574
0.62333 | 0.18692 | 451.9806 | -0.4129 | 304.506 | 73.2602 | 379.8361 | 225.9903
0.62412 | 0.18654 | 452.3927 | 0.0781 | 304.1524 | 73.2334 | 379.5511 | 226.1963
0.62483 | 0.18654 | 452.7285 | -0.028 | 304.3704 | 73.2029 | 379.8252 | 226.3643
0.62555 | 0.18617 | 452.5409 | 0.1115 | 304.1684 | 73.0879 | 379.5919 | 226.2705
0.62626 | 0.18598 | 453.0846 | 0.0472 | 304.4139 | 73.0912 | 379.928 | 226.5423
0.62698 | 0.18579 | 453.3413 | -0.1562 | 304.7029 | 73.0482 | 380.2598 | 226.6707
0.6277 | 0.18561 | 453.8067 | 0.0207 | 304.6811 | 73.0389 | 380.3156 | 226.9034
0.62849 | 0.18561 | 454.2465 | -0.0305 | 304.8789 | 73.017 | 380.5867 | 227.1233
0.6292 | 0.18542 | 454.5554 | -0.1459 | 305.0973 | 72.9827 | 380.8565 | 227.2777
0.62992 | 0.18523 | 454.473 | -0.0081 | 304.932 | 72.8856 | 380.6775 | 227.2365
0.63063 | 0.18504 | 454.9906 | 0.1769 | 304.9195 | 72.8849 | 380.7513 | 227.4953
0.63135 | 0.18504 | 455.3524 | -0.2232 | 305.4402 | 72.8592 | 381.3323 | 227.6762
0.63207 | 0.18486 | 455.7395 | -0.1926 | 305.5387 | 72.8377 | 381.4953 | 227.8698
0.63278 | 0.18486 | 456.284 | -0.013 | 305.5406 | 72.8413 | 381.5879 | 228.142
0.6335 | 0.18467 | 456.6711 | 0.0038 | 305.6528 | 72.8198 | 381.7646 | 228.3355
0.63422 | 0.18448 | 456.4843 | -0.3998 | 305.9941 | 72.707 | 382.0749 | 228.2422
0.63493 | 0.18448 | 456.8984 | -0.145 | 305.8774 | 72.69 | 382.0271 | 228.4492
0.63565 | 0.18448 | 457.3906 | -0.132 | 306.0284 | 72.6855 | 382.2602 | 228.6953
0.63629 | 0.18429 | 457.7519 | -0.3626 | 306.3795 | 72.6685 | 382.6715 | 228.876
0.63708 | 0.18411 | 458.2169 | -0.2358 | 306.4077 | 72.6514 | 382.7771 | 229.1084
0.6378 | 0.18373 | 458.1075 | -0.0489 | 306.1843 | 72.5516 | 382.5356 | 229.0538
0.63851 | 0.18373 | 458.678 | -0.2873 | 306.6129 | 72.5597 | 383.0592 | 229.339
0.63923 | 0.18354 | 459.039 | -0.5135 | 306.9594 | 72.5346 | 383.4659 | 229.5195
0.63995 | 0.18335 | 459.2956 | -0.1126 | 306.644 | 72.4931 | 383.1933 | 229.6478
0.64066 | 0.18317 | 459.7869 | -0.1094 | 306.8046 | 72.4887 | 383.4358 | 229.8935
0.64138 | 0.18317 | 460.1748 | -0.1631 | 306.9876 | 72.468 | 383.6834 | 230.0874
0.64217 | 0.18298 | 460.2746 | -0.2956 | 307.1534 | 72.3939 | 383.8658 | 230.1373
0.64288 | 0.1826 | 460.5825 | -0.1748 | 307.1352 | 72.3608 | 383.899 | 230.2913
0.6436 | 0.1826 | 460.9965 | -0.2534 | 307.3518 | 72.3444 | 384.1845 | 230.4982
0.64432 | 0.18242 | 461.3574 | -0.3214 | 307.5401 | 72.3197 | 384.433 | 230.6787
0.64503 | 0.18223 | 461.7965 | -0.1099 | 307.475 | 72.3074 | 384.4411 | 230.8983
0.64575 | 0.18204 | 461.688 | -0.3653 | 307.6942 | 72.2094 | 384.6422 | 230.844
0.64646 | 0.18185 | 462.0489 | -0.3104 | 307.7596 | 72.1849 | 384.7677 | 231.0244
0.64718 | 0.18185 | 462.3063 | -0.5759 | 308.1109 | 72.1444 | 385.162 | 231.1532
0.6479 | 0.18185 | 462.8246 | -0.201 | 307.9088 | 72.1447 | 385.0462 | 231.4123
0.64861 | 0.18148 | 463.1585 | -0.3109 | 308.13 | 72.1162 | 385.323 | 231.5792
0.64933 | 0.18148 | 463.5724 | -0.2091 | 308.1661 | 72.1002 | 385.4282 | 231.7862
0.65005 | 0.18148 | 463.9341 | -0.3654 | 308.443 | 72.0762 | 385.7654 | 231.9671
0.65076 | 0.1811 | 463.7726 | -0.4021 | 308.4259 | 71.971 | 385.7213 | 231.8863
0.65148 | 0.18091 | 464.316 | -0.3881 | 308.593 | 71.9753 | 385.979 | 232.158
0.65219 | 0.18073 | 464.755 | -0.221 | 308.5722 | 71.9634 | 386.0314 | 232.3775
0.65291 | 0.18054 | 465.0637 | 0.0987 | 308.3554 | 71.9315 | 385.8661 | 232.5319
0.65363 | 0.18035 | 465.5028 | 0.1306 | 308.4699 | 71.9197 | 386.0537 | 232.7514
0.65442 | 0.18016 | 465.3939 | -0.4155 | 308.9797 | 71.8154 | 386.5454 | 232.697
0.65506 | 0.17998 | 465.8854 | -0.4405 | 309.1685 | 71.8198 | 386.8161 | 232.9427
0.65585 | 0.1796 | 466.4536 | 0.173 | 308.7444 | 71.8202 | 386.4867 | 233.2268
0.65656 | 0.17923 | 466.7093 | -0.0582 | 309.0609 | 71.7804 | 386.8457 | 233.3546
0.65728 | 0.17904 | 466.9136 | 0.1377 | 308.9331 | 71.7328 | 386.752 | 233.4568
0.658 | 0.17904 | 467.171 | -0.2198 | 309.3764 | 71.6934 | 387.2382 | 233.5855
0.65871 | 0.17866 | 467.0876 | 0.0478 | 309.081 | 71.6019 | 386.9289 | 233.5438
0.65943 | 0.17848 | 467.4745 | 0.004 | 309.2537 | 71.5826 | 387.1662 | 233.7373
0.66015 | 0.17829 | 467.8614 | -0.0885 | 309.4752 | 71.5633 | 387.4521 | 233.9307
0.66086 | 0.17829 | 468.1709 | -0.2591 | 309.749 | 71.5323 | 387.7774 | 234.0854
0.66158 | 0.1781 | 468.4795 | -0.1581 | 309.7508 | 71.5012 | 387.8307 | 234.2397
0.66229 | 0.17791 | 468.8663 | -0.0982 | 309.8199 | 71.4821 | 387.9643 | 234.4332
0.66301 | 0.17772 | 469.2271 | -0.0628 | 309.9047 | 71.459 | 388.1092 | 234.6135
0.66373 | 0.17754 | 469.5878 | -0.0124 | 309.9746 | 71.4361 | 388.2392 | 234.7939
0.66444 | 0.17735 | 469.401 | -0.4634 | 310.3633 | 71.3299 | 388.5968 | 234.7005
0.66516 | 0.17716 | 469.8661 | -0.2822 | 310.3371 | 71.3229 | 388.6481 | 234.933
0.66588 | 0.17697 | 470.2529 | -0.0217 | 310.2056 | 71.3041 | 388.581 | 235.1264
0.66659 | 0.17679 | 470.6136 | -0.3214 | 310.6255 | 71.2814 | 389.0611 | 235.3068
0.66731 | 0.17679 | 470.923 | -0.2737 | 310.6809 | 71.251 | 389.1681 | 235.4615
0.66803 | 0.1766 | 471.362 | -0.2734 | 310.827 | 71.2402 | 389.3873 | 235.681
0.66874 | 0.17641 | 471.3838 | -0.4646 | 311.0254 | 71.1664 | 389.5894 | 235.6919
0.6696 | 0.17622 | 472.0566 | -0.2102 | 310.9953 | 71.1756 | 389.6714 | 236.0283
0.67032 | 0.17604 | 472.3391 | -0.543 | 311.4223 | 71.1414 | 390.1455 | 236.1696
0.67103 | 0.17585 | 472.5434 | -0.5123 | 311.4597 | 71.0954 | 390.2169 | 236.2717
0.67175 | 0.17566 | 473.0865 | -0.2581 | 311.3865 | 71.1005 | 390.2343 | 236.5433
0.67239 | 0.17566 | 473.3702 | -0.553 | 311.776 | 71.0743 | 390.671 | 236.6851
0.67318 | 0.17547 | 473.7045 | -0.3015 | 311.6359 | 71.0404 | 390.5866 | 236.8522
0.6739 | 0.17528 | 473.5959 | -0.2013 | 311.4995 | 70.9479 | 390.4322 | 236.798
0.67462 | 0.17491 | 474.0599 | -0.3805 | 311.8334 | 70.9413 | 390.8434 | 237.03
0.67533 | 0.17491 | 474.3693 | -0.2737 | 311.8297 | 70.9116 | 390.8913 | 237.1847
0.67605 | 0.17472 | 474.7561 | -0.5921 | 312.277 | 70.8935 | 391.403 | 237.378
0.67676 | 0.17453 | 475.0646 | -0.4746 | 312.2624 | 70.8638 | 391.4398 | 237.5323
0.67748 | 0.17435 | 475.5555 | -0.4463 | 312.3977 | 70.8613 | 391.657 | 237.7778
0.6782 | 0.17416 | 475.8379 | -0.4384 | 312.4839 | 70.8278 | 391.7903 | 237.919
0.67891 | 0.17378 | 475.7024 | -0.348 | 312.3484 | 70.7322 | 391.6321 | 237.8512
0.67963 | 0.17341 | 476.1403 | -0.1059 | 312.2522 | 70.722 | 391.609 | 238.0702
0.68035 | 0.17322 | 476.6052 | -0.0899 | 312.3912 | 70.7158 | 391.8254 | 238.3026
0.68106 | 0.17303 | 476.8615 | 0.1225 | 312.2642 | 70.6787 | 391.7412 | 238.4308
0.68178 | 0.17266 | 477.1951 | -0.1283 | 312.6262 | 70.6531 | 392.1588 | 238.5976
0.68249 | 0.17228 | 476.9553 | -0.0839 | 312.5019 | 70.5428 | 391.9945 | 238.4777
0.68328 | 0.17228 | 477.5771 | -0.185 | 312.8103 | 70.5525 | 392.4065 | 238.7886
0.684 | 0.17191 | 477.8586 | 0.1432 | 312.5759 | 70.5195 | 392.219 | 238.9293
0.68472 | 0.17172 | 478.167 | -0.3195 | 313.1414 | 70.4905 | 392.8359 | 239.0835
0.68543 | 0.17153 | 478.4494 | -0.369 | 313.285 | 70.4577 | 393.0266 | 239.2247
0.68615 | 0.17116 | 478.783 | -0.1273 | 313.1545 | 70.4325 | 392.9517 | 239.3915
0.68686 | 0.17078 | 479.0905 | 0.0188 | 313.1109 | 70.4036 | 392.9594 | 239.5453
0.68758 | 0.17059 | 479.3468 | -0.0172 | 313.2324 | 70.3672 | 393.1235 | 239.6734
0.6883 | 0.17022 | 479.2373 | 0.0235 | 313.1552 | 70.2772 | 393.028 | 239.6186
0.68901 | 0.17003 | 479.5196 | 0.1289 | 313.1439 | 70.2448 | 393.0638 | 239.7598
0.68973 | 0.16984 | 479.802 | -0.1454 | 313.5123 | 70.2125 | 393.4793 | 239.901
0.69045 | 0.16965 | 480.1885 | -0.1838 | 313.6795 | 70.1955 | 393.711 | 240.0943
0.69116 | 0.16947 | 480.523 | -0.1181 | 313.7253 | 70.1709 | 393.8125 | 240.2615
0.69188 | 0.16928 | 480.9096 | -0.1135 | 313.8496 | 70.1539 | 394.0012 | 240.4548
0.69259 | 0.1689 | 481.2431 | 0.0402 | 313.8071 | 70.1293 | 394.0143 | 240.6216
0.69331 | 0.16872 | 481.0563 | -0.1535 | 313.9385 | 70.029 | 394.1145 | 240.5281
0.69403 | 0.16853 | 481.3907 | -0.1214 | 314.0179 | 70.0047 | 394.2497 | 240.6954
0.69474 | 0.16834 | 481.7512 | -0.3416 | 314.3582 | 69.9842 | 394.6501 | 240.8756
0.69539 | 0.16815 | 482.0599 | -0.2746 | 314.3941 | 69.9635 | 394.7375 | 241.03
0.69625 | 0.16778 | 482.7055 | 0.102 | 314.2327 | 69.9699 | 394.6836 | 241.3527
0.69696 | 0.16759 | 482.8835 | 0.02 | 314.3741 | 69.9231 | 394.8546 | 241.4417
0.69768 | 0.16759 | 483.1406 | -0.1514 | 314.6312 | 69.8878 | 395.1546 | 241.5703
0.6984 | 0.16721 | 483.4741 | 0.0991 | 314.4918 | 69.8637 | 395.0709 | 241.7371
0.69911 | 0.16684 | 483.3906 | 0.0271 | 314.536 | 69.7794 | 395.1011 | 241.6953
0.69983 | 0.16684 | 483.8041 | 0.1394 | 314.5615 | 69.7669 | 395.1955 | 241.902
0.70055 | 0.16665 | 484.1124 | -0.1287 | 314.9324 | 69.7394 | 395.6178 | 242.0562
0.70126 | 0.16665 | 484.5519 | -0.0821 | 315.0323 | 69.7307 | 395.791 | 242.276
0.70198 | 0.16646 | 484.9384 | -0.37 | 315.449 | 69.7145 | 396.2721 | 242.4692
0.70269 | 0.16628 | 484.8819 | -0.0906 | 315.1508 | 69.6346 | 395.9644 | 242.4409
0.70348 | 0.16628 | 485.321 | 0.0224 | 315.1842 | 69.6189 | 396.071 | 242.6605
0.70406 | 0.1659 | 485.8115 | -0.0318 | 315.4019 | 69.632 | 396.3705 | 242.9058
0.70484 | 0.16571 | 486.1716 | -0.1439 | 315.634 | 69.605 | 396.6626 | 243.0858
0.70556 | 0.16553 | 486.6623 | -0.2298 | 315.8835 | 69.6039 | 396.9938 | 243.3311
0.70628 | 0.16534 | 486.3973 | -0.3695 | 315.9348 | 69.4948 | 397.001 | 243.1986
0.70699 | 0.16496 | 486.9652 | 0.1372 | 315.6174 | 69.5048 | 396.7783 | 243.4826
0.70771 | 0.16478 | 487.2213 | -0.2603 | 316.1003 | 69.4703 | 397.3039 | 243.6107
0.70842 | 0.1644 | 487.4505 | -0.0639 | 315.9803 | 69.4321 | 397.2221 | 243.7253
0.70914 | 0.16421 | 487.8109 | -0.1557 | 316.1922 | 69.4126 | 397.494 | 243.9054
0.70993 | 0.16384 | 488.3524 | -0.0854 | 316.3024 | 69.4118 | 397.6945 | 244.1762
0.71065 | 0.16365 | 488.6345 | -0.081 | 316.3921 | 69.3813 | 397.8312 | 244.3173
0.71136 | 0.16327 | 488.4989 | 0.0028 | 316.2631 | 69.2916 | 397.6795 | 244.2494
0.71208 | 0.1629 | 488.7541 | -0.2114 | 316.5623 | 69.2574 | 398.0213 | 244.377
0.71279 | 0.16252 | 489.1396 | -0.1814 | 316.6608 | 69.2417 | 398.1841 | 244.5698
0.71358 | 0.16234 | 489.3432 | -0.1111 | 316.6584 | 69.1934 | 398.2156 | 244.6716
0.71423 | 0.16196 | 489.6508 | -0.1032 | 316.753 | 69.1738 | 398.3615 | 244.8254
0.71494 | 0.16158 | 489.5152 | -0.1612 | 317.7658 | 69.0847 | 399.3517 | 244.7576
0.71573 | 0.1614 | 489.8491 | -0.1392 | 316.8551 | 69.0551 | 398.4966 | 244.9245
0.71638 | 0.16102 | 490.2088 | 0.1271 | 316.7087 | 69.043 | 398.4102 | 245.1044
0.71709 | 0.16083 | 490.4128 | -0.0005 | 316.9043 | 69.0021 | 398.6398 | 245.2064
0.71781 | 0.16065 | 490.7731 | 0.2409 | 316.783 | 68.9833 | 398.5785 | 245.3865
0.71852 | 0.16046 | 491.0552 | -0.2318 | 317.3498 | 68.9535 | 399.1923 | 245.5276
0.71924 | 0.16008 | 490.8935 | -0.1936 | 317.2577 | 68.8615 | 399.0733 | 245.4468
0.71996 | 0.1599 | 491.358 | -0.1607 | 317.3796 | 68.8575 | 399.2726 | 245.679
0.72067 | 0.15952 | 491.561 | 0.0324 | 317.2542 | 68.8169 | 399.181 | 245.7805
0.72139 | 0.15933 | 491.8431 | -0.0492 | 317.4298 | 68.7874 | 399.4037 | 245.9216
0.72211 | 0.15914 | 492.2034 | -0.0434 | 317.5441 | 68.7689 | 399.578 | 246.1017
0.72282 | 0.15896 | 492.4594 | -0.0477 | 317.6337 | 68.7359 | 399.7103 | 246.2297
0.72368 | 0.15877 | 493.1055 | -0.2003 | 318.0017 | 68.7436 | 400.186 | 246.5528
0.7244 | 0.15858 | 492.8666 | -0.0299 | 317.7517 | 68.6417 | 399.8961 | 246.4333
0.72511 | 0.15839 | 493.2529 | -0.3801 | 318.2306 | 68.627 | 400.4394 | 246.6264
0.72583 | 0.15821 | 493.561 | -0.3695 | 318.3227 | 68.6015 | 400.5829 | 246.7805
0.72655 | 0.15783 | 493.9724 | -0.0661 | 318.1565 | 68.5904 | 400.4852 | 246.9862
0.72726 | 0.15764 | 494.3587 | -0.0229 | 318.242 | 68.5758 | 400.6351 | 247.1793
0.72798 | 0.15727 | 494.2751 | 0.0321 | 318.1592 | 68.4962 | 400.5383 | 247.1375
0.7287 | 0.15708 | 494.5571 | -0.0932 | 318.3785 | 68.4673 | 400.8047 | 247.2786
0.72941 | 0.15689 | 494.9694 | -0.6224 | 319.0451 | 68.4565 | 401.54 | 247.4847
0.73013 | 0.15652 | 495.2245 | 0 | 318.5077 | 68.424 | 401.0451 | 247.6122
0.73085 | 0.15633 | 495.5847 | -0.0506 | 318.6784 | 68.406 | 401.2758 | 247.7923
0.73156 | 0.15633 | 495.9458 | -0.0592 | 318.8074 | 68.3883 | 401.465 | 247.9729
0.73228 | 0.15577 | 495.7571 | -0.2791 | 318.9644 | 68.2948 | 401.5905 | 247.8785
0.73299 | 0.15558 | 496.1954 | -0.5075 | 319.3389 | 68.2878 | 402.0381 | 248.0977
0.73371 | 0.15539 | 496.4774 | -0.0448 | 318.9702 | 68.2593 | 401.7164 | 248.2387
0.73443 | 0.1552 | 496.8115 | -0.1276 | 319.1643 | 68.238 | 401.9663 | 248.4058
0.73514 | 0.15502 | 497.1196 | -0.3761 | 319.5155 | 68.2132 | 402.3688 | 248.5598
0.73586 | 0.15483 | 497.4276 | -0.2715 | 319.5136 | 68.1885 | 402.4182 | 248.7138
0.73658 | 0.15427 | 497.3952 | 0.0035 | 319.2278 | 68.1171 | 402.127 | 248.6976
0.73736 | 0.15408 | 498.0154 | -0.2548 | 319.6928 | 68.1286 | 402.6954 | 249.0077
0.73808 | 0.15389 | 498.2713 | 0.1053 | 319.418 | 68.0968 | 402.4633 | 249.1357
0.7388 | 0.15351 | 498.4221 | -0.0185 | 319.5921 | 68.0508 | 402.6625 | 249.2111
0.73951 | 0.15314 | 498.8074 | -0.1236 | 319.8256 | 68.0369 | 402.9602 | 249.4037
0.74023 | 0.15276 | 498.6456 | 0.1834 | 319.4647 | 67.9484 | 402.5723 | 249.3228
0.74095 | 0.15258 | 499.0057 | -0.0632 | 319.8313 | 67.9312 | 402.999 | 249.5029
0.74166 | 0.15239 | 499.2616 | -0.1488 | 320.0022 | 67.8998 | 403.2125 | 249.6308
0.74238 | 0.1522 | 499.5696 | 0.0838 | 319.8723 | 67.8756 | 403.1339 | 249.7848
0.74309 | 0.15183 | 499.9027 | -0.0932 | 321.1603 | 67.8548 | 404.4775 | 249.9514
0.74381 | 0.15145 | 500.2358 | 0.0593 | 320.1189 | 67.834 | 403.4915 | 250.1179
0.74453 | 0.15108 | 499.9959 | 0.0147 | 320.0835 | 67.7357 | 403.4162 | 249.998
0.74524 | 0.15089 | 500.4081 | -0.2835 | 320.5191 | 67.7258 | 403.9204 | 250.204
0.74596 | 0.15051 | 500.7672 | 0.1525 | 320.2028 | 67.7088 | 403.664 | 250.3836
0.74668 | 0.15032 | 500.971 | 0.0243 | 320.3989 | 67.6708 | 403.8941 | 250.4855
0.74739 | 0.15014 | 501.4352 | -0.1634 | 320.7414 | 67.668 | 404.3139 | 250.7176
0.74811 | 0.14976 | 501.2214 | -0.0723 | 320.579 | 67.5738 | 404.1159 | 250.6107
0.74882 | 0.14939 | 501.5544 | -0.2458 | 320.8635 | 67.5535 | 404.4559 | 250.7772
0.74954 | 0.14901 | 501.8614 | 0.1699 | 320.5501 | 67.5297 | 404.1937 | 250.9307
0.75026 | 0.14864 | 502.0643 | 0.2726 | 320.5151 | 67.4919 | 404.1924 | 251.0321
0.75104 | 0.14845 | 502.5802 | 0.0953 | 320.8643 | 67.4898 | 404.6277 | 251.2901
0.75176 | 0.14807 | 502.6267 | 0.126 | 320.8491 | 67.4312 | 404.6203 | 251.3134
0.75248 | 0.14788 | 502.9607 | 0.0224 | 321.0641 | 67.4112 | 404.8908 | 251.4803
0.75319 | 0.1477 | 503.3467 | 0.0724 | 321.1427 | 67.3982 | 405.0339 | 251.6734
0.75384 | 0.14732 | 503.0291 | -0.0611 | 321.1704 | 67.2976 | 405.0085 | 251.5145
0.75463 | 0.14713 | 503.3887 | 0.0967 | 321.1324 | 67.2748 | 405.0306 | 251.6944
0.75534 | 0.14695 | 503.6445 | -0.0324 | 321.3468 | 67.2446 | 405.2876 | 251.8223
0.75606 | 0.14676 | 504.0306 | -0.1631 | 321.6062 | 67.2318 | 405.6113 | 252.0153
0.75678 | 0.14657 | 504.3124 | -0.0532 | 321.5902 | 67.2052 | 405.6423 | 252.1562
0.75749 | 0.1462 | 504.6714 | -0.1032 | 321.7599 | 67.1889 | 405.8718 | 252.3357
0.75821 | 0.14582 | 505.0825 | -0.1759 | 321.9696 | 67.1796 | 406.1501 | 252.5413
0.75892 | 0.14563 | 504.8436 | -0.0897 | 321.8038 | 67.0839 | 405.9444 | 252.4218
0.75971 | 0.14526 | 505.2803 | -0.1516 | 322.0113 | 67.0717 | 406.2247 | 252.6402
0.76036 | 0.14507 | 505.5625 | -0.1166 | 322.0703 | 67.0518 | 406.3308 | 252.7813
0.76107 | 0.14469 | 505.8694 | 0.1561 | 321.8999 | 67.0288 | 406.2115 | 252.9347
0.76179 | 0.14469 | 506.2303 | -0.2046 | 322.3809 | 67.013 | 406.7526 | 253.1151
0.76251 | 0.14432 | 506.6153 | -0.4043 | 322.709 | 67.0004 | 407.1449 | 253.3077
0.76322 | 0.14394 | 506.4275 | -0.5683 | 322.8104 | 66.9122 | 407.2149 | 253.2137
0.76394 | 0.14376 | 506.8395 | -0.2877 | 322.6671 | 66.9033 | 407.1403 | 253.4197
0.76473 | 0.14338 | 507.4845 | -0.2816 | 322.876 | 66.9189 | 407.4567 | 253.7422
0.76544 | 0.14301 | 507.6872 | -0.2606 | 322.9226 | 66.8824 | 407.5371 | 253.8436
0.76623 | 0.14301 | 508.0216 | -0.364 | 323.1374 | 66.8571 | 407.8077 | 254.0108
0.76688 | 0.14244 | 507.677 | -0.2613 | 322.9199 | 66.7551 | 407.5327 | 253.8385
0.76759 | 0.14225 | 508.141 | -0.4409 | 323.2541 | 66.7532 | 407.9443 | 254.0705
0.76831 | 0.14207 | 508.3707 | -0.2944 | 323.1842 | 66.7206 | 407.9127 | 254.1854
0.76902 | 0.14169 | 508.7296 | -0.3037 | 323.3131 | 66.705 | 408.1014 | 254.3648
0.76974 | 0.1415 | 509.0374 | -0.2337 | 323.3457 | 66.6827 | 408.1853 | 254.5187
0.77046 | 0.14132 | 509.2931 | -0.4045 | 323.6018 | 66.6537 | 408.484 | 254.6466
0.77117 | 0.14094 | 509.2355 | -0.3066 | 323.4847 | 66.5837 | 408.3572 | 254.6177
0.77189 | 0.14075 | 509.6214 | -0.3812 | 323.6879 | 66.5718 | 408.6248 | 254.8107
0.77261 | 0.14038 | 510.0323 | -0.3509 | 323.7946 | 66.5632 | 408.8 | 255.0162
0.77332 | 0.14019 | 510.288 | -0.4157 | 323.9446 | 66.5344 | 408.9926 | 255.144
0.77404 | 0.13981 | 510.725 | -0.2229 | 323.8975 | 66.5292 | 409.0183 | 255.3625
0.77475 | 0.13963 | 510.5121 | -0.4717 | 324.0753 | 66.4395 | 409.1606 | 255.256
0.77547 | 0.13925 | 510.923 | -0.18 | 323.9206 | 66.431 | 409.0744 | 255.4615
0.77619 | 0.13906 | 511.2047 | -0.3113 | 324.1458 | 66.4058 | 409.3465 | 255.6023
0.7769 | 0.1385 | 511.5105 | -0.068 | 324.0044 | 66.3838 | 409.2562 | 255.7553
0.77762 | 0.13831 | 511.7401 | -0.0284 | 324.0413 | 66.3519 | 409.3314 | 255.8701
0.77848 | 0.13794 | 511.9681 | -0.2041 | 324.293 | 66.3075 | 409.621 | 255.984
0.7792 | 0.13756 | 512.2748 | -0.3528 | 324.544 | 66.2858 | 409.9231 | 256.1374
0.77991 | 0.13738 | 512.4784 | -0.6991 | 324.9581 | 66.2507 | 410.3712 | 256.2392
0.78063 | 0.13719 | 512.8642 | -0.093 | 324.4806 | 66.2392 | 409.958 | 256.4321
0.78127 | 0.13681 | 513.1453 | -0.3464 | 324.8277 | 66.2204 | 410.352 | 256.5727
0.78199 | 0.13662 | 513.4009 | -0.1301 | 324.6966 | 66.1922 | 410.2635 | 256.7005
0.78278 | 0.13587 | 513.1587 | -0.1159 | 324.6017 | 66.0938 | 410.1282 | 256.5794
0.78349 | 0.1355 | 513.5435 | -0.1873 | 324.8014 | 66.0824 | 410.392 | 256.7718
0.78421 | 0.13531 | 513.7731 | -0.1907 | 324.8813 | 66.0511 | 410.5102 | 256.8866
0.78493 | 0.13494 | 514.0278 | -0.466 | 325.2415 | 66.023 | 410.9128 | 257.0139
0.78564 | 0.13456 | 514.3085 | -0.2756 | 325.1447 | 65.9983 | 410.8627 | 257.1542
0.78636 | 0.13418 | 514.1727 | -0.1914 | 325.0152 | 65.9203 | 410.7106 | 257.0863
0.78708 | 0.134 | 514.4803 | -0.6679 | 325.5942 | 65.8992 | 411.341 | 257.2402
0.78779 | 0.13343 | 514.7861 | -0.435 | 325.4633 | 65.8779 | 411.2609 | 257.393
0.78851 | 0.13306 | 515.1708 | -0.4445 | 325.601 | 65.8668 | 411.4628 | 257.5854
0.78915 | 0.13268 | 515.3217 | -0.2426 | 325.4494 | 65.8318 | 411.3364 | 257.6609
0.78994 | 0.1325 | 515.5509 | -0.1526 | 325.4358 | 65.7949 | 411.361 | 257.7755
0.79066 | 0.13212 | 515.4411 | -0.2918 | 325.5384 | 65.7208 | 411.4453 | 257.7206
0.79137 | 0.13193 | 515.8269 | -0.19 | 325.5652 | 65.7099 | 411.5363 | 257.9134
0.79216 | 0.13156 | 516.4455 | -0.4775 | 326.0589 | 65.7228 | 412.1331 | 258.2227
0.79288 | 0.13118 | 516.622 | 0.0292 | 325.611 | 65.6854 | 411.7147 | 258.311
0.79359 | 0.13081 | 516.9286 | -0.2801 | 326.0225 | 65.6645 | 412.1773 | 258.4643
0.79431 | 0.13043 | 516.6106 | -0.0706 | 325.707 | 65.5645 | 411.8088 | 258.3053
0.79503 | 0.12987 | 516.9423 | -0.2689 | 326.0159 | 65.547 | 412.173 | 258.4712
0.79574 | 0.12968 | 517.0677 | -0.0639 | 325.8527 | 65.5034 | 412.0307 | 258.5339
0.79646 | 0.12931 | 517.5045 | -0.1347 | 326.0691 | 65.4993 | 412.3198 | 258.7522
0.79717 | 0.12912 | 517.76 | -0.2617 | 326.2813 | 65.4723 | 412.5746 | 258.88
0.79782 | 0.12874 | 517.5986 | -0.1182 | 326.084 | 65.3985 | 412.3504 | 258.7993
0.79861 | 0.12837 | 517.9308 | -0.0356 | 326.1121 | 65.3754 | 412.4339 | 258.9654
0.79925 | 0.12799 | 518.2378 | -0.1204 | 326.2992 | 65.361 | 412.6722 | 259.1189
0.80004 | 0.12762 | 518.4399 | 0.0381 | 326.2081 | 65.3216 | 412.6148 | 259.22
0.80076 | 0.12743 | 518.7995 | -0.2632 | 326.6293 | 65.3079 | 413.0959 | 259.3998
0.80147 | 0.12687 | 519.0791 | -0.1166 | 326.5759 | 65.2842 | 413.0891 | 259.5396
0.80219 | 0.12649 | 518.8132 | 0.0834 | 326.2872 | 65.1921 | 412.7561 | 259.4066
0.80291 | 0.12611 | 519.0937 | 0.0486 | 326.4155 | 65.1687 | 412.9312 | 259.5469
0.80362 | 0.12574 | 519.2181 | 0.312 | 326.1936 | 65.1257 | 412.73 | 259.6091
0.80434 | 0.12555 | 519.6298 | -0.1118 | 326.7546 | 65.1188 | 413.3596 | 259.8149
0.80498 | 0.12536 | 519.9377 | 0.0395 | 326.706 | 65.1048 | 413.3622 | 259.9688
0.80584 | 0.12499 | 520.4256 | -0.0344 | 327.9425 | 65.0958 | 414.6801 | 260.2128
0.80649 | 0.12424 | 520.028 | -0.0246 | 326.8002 | 64.9937 | 413.4715 | 260.014
0.80727 | 0.12405 | 520.3612 | -0.246 | 327.1326 | 64.9713 | 413.8595 | 260.1806
0.80799 | 0.12368 | 520.6417 | 0.1571 | 326.823 | 64.9483 | 413.5966 | 260.3208
0.80871 | 0.12349 | 520.9492 | -0.1774 | 327.26 | 64.9286 | 414.0849 | 260.4746
0.8095 | 0.12292 | 521.1763 | 0.04 | 327.1183 | 64.8932 | 413.981 | 260.5881
0.81014 | 0.12274 | 521.4842 | -0.0909 | 327.3519 | 64.8794 | 414.2659 | 260.7421
0.81086 | 0.12255 | 521.2713 | 0.1554 | 327.0346 | 64.7952 | 413.9131 | 260.6356
0.81157 | 0.12199 | 521.6028 | 0.394 | 326.9065 | 64.7787 | 413.8403 | 260.8014
0.81236 | 0.12161 | 521.8829 | 0.0707 | 327.3232 | 64.7502 | 414.3036 | 260.9414
0.81301 | 0.12124 | 522.1377 | 0.1587 | 327.3201 | 64.73 | 414.3431 | 261.0689
0.81372 | 0.12105 | 522.4192 | -0.0794 | 327.652 | 64.7074 | 414.7219 | 261.2096
0.81444 | 0.12067 | 522.7517 | 0.3603 | 327.3232 | 64.6912 | 414.4484 | 261.3758
0.81515 | 0.1203 | 522.4597 | -0.1845 | 327.7706 | 64.5978 | 414.8473 | 261.2299
0.81587 | 0.11992 | 522.7662 | -0.0886 | 327.7769 | 64.5785 | 414.9046 | 261.3831
0.81659 | 0.11973 | 522.9956 | -0.1505 | 327.9153 | 64.5497 | 415.0812 | 261.4978
0.8173 | 0.11936 | 523.3281 | 0.1091 | 327.7665 | 64.5337 | 414.9878 | 261.664
0.81802 | 0.11898 | 523.6345 | 0.0536 | 327.9241 | 64.5145 | 415.1966 | 261.8173
0.81874 | 0.11842 | 523.7839 | 0.0636 | 327.9639 | 64.476 | 415.2612 | 261.8919
0.81952 | 0.11823 | 524.3251 | 0.0388 | 328.1691 | 64.4801 | 415.5566 | 262.1625
0.82024 | 0.11786 | 523.9031 | -0.267 | 328.3343 | 64.3715 | 415.6514 | 261.9515
0.82096 | 0.11748 | 524.3656 | 0.1563 | 328.0651 | 64.3717 | 415.4594 | 262.1828
0.82167 | 0.11711 | 524.568 | -0.2089 | 328.4978 | 64.3399 | 415.9258 | 262.284
0.82239 | 0.11673 | 524.8484 | -0.0821 | 328.4645 | 64.3178 | 415.9392 | 262.4242
0.82311 | 0.11654 | 525.1298 | -0.2584 | 328.7346 | 64.2958 | 416.2562 | 262.5649
0.82382 | 0.11617 | 525.3841 | 0.2448 | 328.3161 | 64.2706 | 415.8802 | 262.6921
0.82454 | 0.11579 | 525.1442 | -0.1278 | 328.6088 | 64.185 | 416.1328 | 262.5721
0.82525 | 0.11542 | 525.5287 | 0.07 | 328.5391 | 64.1758 | 416.1272 | 262.7643
0.82597 | 0.11523 | 525.784 | -0.0973 | 328.7915 | 64.1509 | 416.4222 | 262.892
0.82669 | 0.11467 | 525.9594 | -0.0246 | 328.7773 | 64.1162 | 416.4372 | 262.9797
0.8274 | 0.11467 | 526.1376 | 0.0295 | 328.7826 | 64.082 | 416.4722 | 263.0688
0.82812 | 0.11429 | 526.418 | 0.2652 | 328.6404 | 64.0603 | 416.3767 | 263.209
0.82876 | 0.1141 | 526.6737 | 0.1137 | 328.8771 | 64.0411 | 416.6561 | 263.3369
0.82955 | 0.11392 | 527.0847 | 0.0669 | 329.0609 | 64.0298 | 416.9084 | 263.5424
0.83027 | 0.11317 | 526.9469 | 0.1091 | 328.9728 | 63.9574 | 416.7973 | 263.4735
0.83098 | 0.11298 | 527.1502 | 0.1518 | 328.9978 | 63.9265 | 416.8562 | 263.5751
0.8317 | 0.1126 | 527.6126 | 0.3072 | 328.9966 | 63.927 | 416.932 | 263.8063
0.83249 | 0.11223 | 527.8145 | -0.0528 | 329.4239 | 63.8905 | 417.393 | 263.9073
0.83328 | 0.11185 | 528.3806 | 0.3959 | 330.1639 | 63.8981 | 418.2273 | 264.1903
0.83399 | 0.11166 | 528.6359 | 0.0464 | 329.5985 | 63.8736 | 417.7044 | 264.3179
0.83471 | 0.1111 | 528.317 | -0.0375 | 329.5761 | 63.7798 | 417.6289 | 264.1585
0.83543 | 0.11073 | 528.5713 | 0.1455 | 329.4778 | 63.7554 | 417.573 | 264.2856
0.83614 | 0.11035 | 528.8256 | -0.0985 | 329.8066 | 63.731 | 417.9442 | 264.4128
0.83693 | 0.10998 | 529.0535 | 0.0519 | 329.7322 | 63.698 | 417.9077 | 264.5267
0.83757 | 0.1096 | 529.3601 | -0.0515 | 329.9378 | 63.6855 | 418.1645 | 264.6801
0.83822 | 0.10922 | 529.5888 | 0.0915 | 329.871 | 63.6636 | 418.1358 | 264.7944
0.83901 | 0.10885 | 529.3225 | -0.2157 | 330.0894 | 63.5714 | 418.3099 | 264.6613
0.83972 | 0.10847 | 529.5768 | -0.0048 | 329.9633 | 63.5472 | 418.2261 | 264.7884
0.84044 | 0.1081 | 529.857 | 0.1997 | 329.8522 | 63.5263 | 418.1617 | 264.9285
0.84116 | 0.10791 | 530.1383 | -0.3166 | 330.4623 | 63.5055 | 418.8187 | 265.0692
0.84187 | 0.10735 | 530.3916 | 0.0629 | 330.1672 | 63.4813 | 418.5658 | 265.1958
0.84259 | 0.10716 | 530.6988 | -0.0534 | 330.3859 | 63.4637 | 418.8357 | 265.3494
0.8433 | 0.10697 | 530.4599 | 0.0832 | 330.1697 | 63.3808 | 418.5797 | 265.23
0.84395 | 0.1066 | 530.8446 | -0.3051 | 330.6862 | 63.378 | 419.1603 | 265.4223
0.84474 | 0.10622 | 531.2285 | 0.0426 | 330.4665 | 63.3642 | 419.0045 | 265.6142
0.84538 | 0.10585 | 531.353 | -0.2854 | 330.836 | 63.3303 | 419.3948 | 265.6765
0.84617 | 0.10547 | 531.6849 | 0.1546 | 330.5066 | 63.3104 | 419.1207 | 265.8424
0.84696 | 0.1051 | 531.7047 | -0.0897 | 330.7575 | 63.2534 | 419.3749 | 265.8523
0.84767 | 0.10491 | 532.0639 | -0.3128 | 331.1003 | 63.2423 | 419.7777 | 266.032
0.84839 | 0.10472 | 532.3191 | -0.277 | 331.1496 | 63.2188 | 419.8695 | 266.1596
0.84911 | 0.10435 | 532.6773 | -0.2751 | 331.2671 | 63.2076 | 420.0467 | 266.3387
0.84982 | 0.10397 | 532.8535 | -0.2791 | 331.3298 | 63.1748 | 420.1388 | 266.4268
0.85054 | 0.10359 | 533.1337 | -0.3742 | 331.5183 | 63.1543 | 420.3739 | 266.5668
0.85126 | 0.10322 | 533.4139 | -0.1016 | 331.3391 | 63.134 | 420.2414 | 266.7069
0.85204 | 0.10266 | 533.6147 | -0.1154 | 331.4199 | 63.0989 | 420.3556 | 266.8073
0.85269 | 0.10228 | 533.1411 | -0.0113 | 331.1579 | 62.9949 | 420.0148 | 266.5706
0.8534 | 0.10191 | 533.5773 | -0.0482 | 331.3402 | 62.9931 | 420.2698 | 266.7887
0.85405 | 0.10172 | 533.9109 | -0.2591 | 331.6623 | 62.9845 | 420.6474 | 266.9554
0.85484 | 0.10134 | 534.0867 | -0.1192 | 332.581 | 62.9467 | 421.5954 | 267.0433
0.85555 | 0.10097 | 534.4708 | -0.3034 | 331.8932 | 62.9389 | 420.9717 | 267.2354
0.85627 | 0.1004 | 534.1519 | 0.1587 | 331.3248 | 62.8483 | 420.3502 | 267.076
0.85699 | 0.10003 | 534.5361 | -0.1917 | 331.8033 | 62.8405 | 420.8926 | 267.268
0.8577 | 0.099653 | 534.7642 | 0.0593 | 331.6283 | 62.8145 | 420.7557 | 267.3821
0.85842 | 0.099466 | 534.9934 | -0.1405 | 331.9045 | 62.7885 | 421.0701 | 267.4967
0.85914 | 0.09909 | 535.2215 | -0.051 | 331.8911 | 62.7626 | 421.0946 | 267.6107
0.85985 | 0.098715 | 535.6056 | 0.0924 | 331.8757 | 62.7549 | 421.1433 | 267.8028
0.86071 | 0.098152 | 535.52 | 0.2729 | 331.6667 | 62.6817 | 420.92 | 267.76
0.86136 | 0.097777 | 535.8005 | -0.1671 | 332.2002 | 62.6673 | 421.5002 | 267.9002
0.86207 | 0.097401 | 536.0286 | 0.0807 | 332.0284 | 62.6415 | 421.3665 | 268.0143
0.86279 | 0.097214 | 536.3097 | -0.2384 | 332.4412 | 62.6219 | 421.8261 | 268.1548
0.8635 | 0.097026 | 536.4608 | -0.0756 | 332.3288 | 62.5872 | 421.7389 | 268.2304
0.86422 | 0.096463 | 536.7659 | -0.1831 | 332.538 | 62.5705 | 421.9989 | 268.3829
0.86494 | 0.096275 | 536.995 | -0.1473 | 332.5785 | 62.545 | 422.0777 | 268.4975
0.86565 | 0.095712 | 536.7801 | -0.0775 | 332.4371 | 62.4678 | 421.9004 | 268.39
0.86637 | 0.095524 | 537.0872 | -0.0816 | 332.5436 | 62.4515 | 422.0581 | 268.5436
0.86709 | 0.094961 | 537.4182 | -0.0668 | 332.6391 | 62.438 | 422.2088 | 268.7091
0.8678 | 0.094586 | 537.6723 | 0.1487 | 332.5083 | 62.4155 | 422.1203 | 268.8361
0.86852 | 0.094398 | 537.8494 | 0.0565 | 332.6595 | 62.3842 | 422.3011 | 268.9247
0.86924 | 0.093835 | 538.1544 | 0.1802 | 332.6375 | 62.3678 | 422.3299 | 269.0772
0.86995 | 0.093648 | 537.9156 | -0.132 | 332.8701 | 62.2884 | 422.5227 | 268.9578
0.87067 | 0.093085 | 538.2206 | -0.1421 | 332.9819 | 62.2721 | 422.6853 | 269.1103
0.87138 | 0.092897 | 538.5536 | -0.1969 | 333.1477 | 62.259 | 422.9066 | 269.2768
0.8721 | 0.092334 | 538.7547 | -0.3006 | 333.3184 | 62.2307 | 423.1108 | 269.3773
0.87282 | 0.091959 | 539.1127 | 0.0334 | 333.1037 | 62.2206 | 422.9558 | 269.5563
0.87353 | 0.091583 | 538.7948 | -0.041 | 333.0722 | 62.1325 | 422.8713 | 269.3974
0.87432 | 0.091208 | 539.4384 | -0.0269 | 333.2726 | 62.1503 | 423.179 | 269.7192
0.87504 | 0.09102 | 539.5894 | -0.1907 | 333.4867 | 62.1164 | 423.4183 | 269.7947
0.87575 | 0.090457 | 539.7904 | -0.0628 | 333.4258 | 62.0883 | 423.3909 | 269.8952
0.87647 | 0.090082 | 540.1224 | -0.2527 | 333.7264 | 62.0754 | 423.7468 | 270.0612
0.87719 | 0.089894 | 540.2995 | -0.3814 | 333.9141 | 62.0446 | 423.964 | 270.1497
0.8779 | 0.089519 | 540.5535 | -0.4846 | 334.102 | 62.0228 | 424.1942 | 270.2767
0.87862 | 0.089144 | 540.1576 | -0.3187 | 333.8041 | 61.9265 | 423.8304 | 270.0788
0.87933 | 0.088581 | 540.5146 | 0.0114 | 333.593 | 61.9165 | 423.6788 | 270.2573
0.88012 | 0.088393 | 540.7432 | -0.3993 | 334.0799 | 61.8869 | 424.2038 | 270.3716
0.88077 | 0.088018 | 541.0236 | -0.2718 | 334.0459 | 61.8733 | 424.2165 | 270.5118
0.88148 | 0.087642 | 541.2256 | -0.3492 | 334.1906 | 61.8457 | 424.3949 | 270.6128
0.8822 | 0.087267 | 541.4016 | 0.1897 | 333.7104 | 61.8152 | 423.944 | 270.7008
0.88292 | 0.086892 | 541.7855 | 0.2059 | 333.8222 | 61.8085 | 424.1197 | 270.8927
0.88363 | 0.086516 | 541.9615 | -0.0024 | 334.0891 | 61.7781 | 424.416 | 270.9807
0.88435 | 0.086141 | 541.6956 | -0.2985 | 334.2966 | 61.6974 | 424.5792 | 270.8478
0.88507 | 0.085766 | 541.9755 | 0.1487 | 333.9427 | 61.679 | 424.272 | 270.9878
0.88578 | 0.08539 | 542.2555 | -0.2725 | 334.4572 | 61.6606 | 424.8331 | 271.1277
0.8865 | 0.085015 | 542.4574 | -0.4677 | 334.7197 | 61.6333 | 425.1293 | 271.2287
0.88721 | 0.08464 | 542.6334 | -0.1488 | 334.4595 | 61.6032 | 424.8984 | 271.3167
0.88807 | 0.084264 | 543.2244 | -0.1268 | 334.6345 | 61.6102 | 425.1719 | 271.6122
0.88879 | 0.084077 | 543.5053 | -0.5371 | 335.1384 | 61.592 | 425.7227 | 271.7527
0.88951 | 0.083514 | 543.1605 | -0.1073 | 334.5937 | 61.503 | 425.1205 | 271.5803
0.89022 | 0.083326 | 543.4154 | -0.1698 | 334.7412 | 61.482 | 425.3104 | 271.7077
0.89094 | 0.082951 | 543.6694 | -0.6088 | 335.2648 | 61.4609 | 425.8764 | 271.8347
0.89166 | 0.082575 | 543.8973 | -0.3051 | 335.0371 | 61.4369 | 425.6866 | 271.9486
0.89237 | 0.0822 | 544.0992 | -0.3805 | 335.1798 | 61.41 | 425.863 | 272.0496
0.89309 | 0.081825 | 544.457 | -0.278 | 335.1966 | 61.4008 | 425.9394 | 272.2285
0.8938 | 0.081261 | 544.6839 | -0.0666 | 335.0608 | 61.3768 | 425.8415 | 272.342
0.89452 | 0.080886 | 544.9638 | -0.1698 | 335.2573 | 61.3588 | 426.0846 | 272.4819
0.89524 | 0.080323 | 544.619 | -0.0315 | 335.0041 | 61.2705 | 425.7739 | 272.3095
0.89588 | 0.079948 | 544.8213 | 0.0753 | 334.9647 | 61.2489 | 425.7682 | 272.4106
0.89667 | 0.079385 | 545.1777 | -0.4015 | 335.5603 | 61.2347 | 426.4232 | 272.5888
0.89739 | 0.079197 | 545.2506 | -0.1192 | 335.3023 | 61.1937 | 426.1774 | 272.6253
0.8981 | 0.078822 | 545.5305 | -0.0906 | 335.367 | 61.1759 | 426.2887 | 272.7652
0.89882 | 0.078634 | 545.7334 | -0.2632 | 335.6072 | 61.1495 | 426.5628 | 272.8667
0.89946 | 0.078071 | 545.5709 | 0.0386 | 335.2513 | 61.0872 | 426.1797 | 272.7854
0.90025 | 0.077696 | 545.8503 | -0.2642 | 335.6472 | 61.0646 | 426.6223 | 272.9252
0.90097 | 0.07732 | 546.1301 | -0.2558 | 335.7321 | 61.047 | 426.7538 | 273.0651
0.90176 | 0.076945 | 546.5914 | -0.0932 | 335.7232 | 61.0448 | 426.8218 | 273.2957
0.90247 | 0.076382 | 546.6624 | -0.0289 | 335.6826 | 61.0039 | 426.793 | 273.3312
0.90319 | 0.076007 | 546.9941 | 0.2288 | 335.5355 | 60.9922 | 426.7012 | 273.4971
0.9039 | 0.075444 | 547.117 | 0.0436 | 335.7616 | 60.9572 | 426.9478 | 273.5585
0.90462 | 0.075068 | 547.2149 | 0.173 | 335.6649 | 60.9195 | 426.8674 | 273.6075
0.90534 | 0.074505 | 546.8701 | 0.13 | 335.5929 | 60.8325 | 426.738 | 273.4351
0.90598 | 0.07413 | 547.1503 | -0.2086 | 336.0249 | 60.8201 | 427.2167 | 273.5752
0.90677 | 0.073942 | 547.4827 | -0.0026 | 335.9297 | 60.8038 | 427.1769 | 273.7414
0.90749 | 0.073379 | 547.6835 | 0.0707 | 335.9234 | 60.7777 | 427.204 | 273.8418
0.9082 | 0.073192 | 547.9643 | -0.1838 | 336.2715 | 60.7606 | 427.5989 | 273.9822
0.90892 | 0.072629 | 548.1651 | -0.0751 | 336.2297 | 60.7346 | 427.5906 | 274.0826
0.90963 | 0.072066 | 547.8203 | 0.2472 | 335.7925 | 60.6483 | 427.0959 | 273.9102
0.91035 | 0.07169 | 548.1001 | 0.1029 | 336.03 | 60.6312 | 427.38 | 274.05
0.91107 | 0.071127 | 548.3528 | 0.0617 | 336.1555 | 60.6111 | 427.5476 | 274.1764
0.91178 | 0.07094 | 548.5037 | 0.0936 | 336.1739 | 60.5798 | 427.5912 | 274.2519
0.9125 | 0.070564 | 548.6536 | 0.0371 | 336.2803 | 60.5485 | 427.7226 | 274.3268
0.91322 | 0.070189 | 549.0372 | -0.0229 | 336.4682 | 60.5429 | 427.9744 | 274.5186
0.91393 | 0.070001 | 549.266 | -0.1388 | 336.6604 | 60.5204 | 428.2047 | 274.633
0.91472 | 0.069251 | 549.3355 | 0.203 | 336.3417 | 60.4755 | 427.8976 | 274.6677
0.91544 | 0.068875 | 549.5892 | 0.0868 | 336.5425 | 60.4558 | 428.1407 | 274.7946
0.91615 | 0.0685 | 549.765 | 0.1173 | 336.5706 | 60.4275 | 428.1981 | 274.8825
0.91687 | 0.067937 | 549.9398 | 0.0235 | 336.7227 | 60.3991 | 428.3793 | 274.9699
0.91759 | 0.067562 | 550.1935 | -0.0072 | 336.8379 | 60.3795 | 428.5369 | 275.0968
0.9183 | 0.066811 | 550.2893 | -0.232 | 337.0947 | 60.3426 | 428.8096 | 275.1447
0.91902 | 0.066248 | 549.8406 | -0.2081 | 336.9212 | 60.246 | 428.5613 | 274.9203
0.91973 | 0.065872 | 550.0164 | -0.0344 | 336.8061 | 60.218 | 428.4755 | 275.0082
0.92052 | 0.065497 | 550.1918 | 0.0976 | 336.7326 | 60.1853 | 428.4312 | 275.0959
0.92124 | 0.065122 | 550.3936 | -0.0117 | 336.9091 | 60.1602 | 428.6414 | 275.1968
0.92188 | 0.064746 | 550.6217 | -0.2489 | 337.2224 | 60.1428 | 428.9927 | 275.3109
0.9226 | 0.064371 | 550.8754 | -0.0153 | 337.0733 | 60.1235 | 428.8859 | 275.4377
0.92332 | 0.063996 | 551.1031 | 0.0915 | 337.0424 | 60.1013 | 428.893 | 275.5516
0.92403 | 0.063433 | 550.8103 | -0.1583 | 337.1946 | 60.0225 | 428.9964 | 275.4052
0.92468 | 0.063245 | 551.0135 | -0.3502 | 337.4543 | 60.0025 | 429.2898 | 275.5067
0.92546 | 0.06287 | 551.3187 | -0.1459 | 337.3517 | 59.9843 | 429.2382 | 275.6594
0.92618 | 0.062307 | 551.5194 | -0.0573 | 337.33 | 59.9594 | 429.2499 | 275.7597
0.9269 | 0.062119 | 551.7741 | 0.2715 | 337.0861 | 59.9404 | 429.0485 | 275.8871
0.92761 | 0.061744 | 551.9239 | -0.2901 | 337.6976 | 59.91 | 429.685 | 275.962
0.9284 | 0.061368 | 552.0473 | -0.4982 | 337.9469 | 59.8722 | 429.9548 | 276.0237
0.92919 | 0.060805 | 552.2995 | -0.2064 | 337.7391 | 59.8484 | 429.7891 | 276.1498
0.92983 | 0.060618 | 552.5027 | -0.1845 | 337.785 | 59.8286 | 429.8687 | 276.2513
0.93055 | 0.060242 | 552.7823 | -0.2742 | 337.9679 | 59.8125 | 430.0982 | 276.3911
0.93127 | 0.059679 | 552.931 | -0.1068 | 337.85 | 59.7823 | 430.0052 | 276.4655
0.93198 | 0.059492 | 553.2117 | -0.1734 | 338.0102 | 59.7663 | 430.2121 | 276.6058
0.9327 | 0.058741 | 552.788 | -0.1411 | 337.8367 | 59.6744 | 429.968 | 276.394
0.93342 | 0.058553 | 553.1205 | 0.1876 | 337.6188 | 59.6641 | 429.8056 | 276.5603
0.93413 | 0.058178 | 553.3222 | -0.1924 | 338.066 | 59.6398 | 430.2864 | 276.6611
0.93485 | 0.057803 | 553.6538 | -0.4863 | 338.4705 | 59.6295 | 430.7461 | 276.8269
0.93556 | 0.057427 | 553.8554 | -0.156 | 338.2074 | 59.6052 | 430.5166 | 276.9277
0.93628 | 0.057052 | 554.2389 | -0.0408 | 338.22 | 59.6006 | 430.5931 | 277.1194
0.937 | 0.056677 | 554.4665 | -0.0672 | 338.3223 | 59.5791 | 430.7334 | 277.2333
0.93771 | 0.056301 | 554.0709 | -0.0525 | 338.1757 | 59.4908 | 430.5209 | 277.0355
0.93843 | 0.055926 | 554.3245 | 0.0381 | 338.1696 | 59.4723 | 430.5571 | 277.1623
0.93915 | 0.055551 | 554.7079 | -0.1634 | 338.4989 | 59.4678 | 430.9503 | 277.354
0.93979 | 0.055363 | 554.937 | -0.1615 | 338.5734 | 59.4512 | 431.0629 | 277.4685
0.94058 | 0.0548 | 555.1632 | 0.0824 | 338.4049 | 59.4253 | 430.9321 | 277.5816
0.9413 | 0.054425 | 555.3908 | -0.2274 | 338.7906 | 59.4041 | 431.3557 | 277.6954
0.94208 | 0.054049 | 555.8776 | -0.2718 | 338.9972 | 59.4061 | 431.6435 | 277.9388
0.94287 | 0.053299 | 555.4795 | -0.01 | 339.6027 | 59.3136 | 432.1827 | 277.7398
0.94359 | 0.052923 | 555.7071 | 0.0402 | 338.6284 | 59.2926 | 431.2463 | 277.8536
0.9443 | 0.052548 | 555.9867 | -0.2756 | 339.0374 | 59.2771 | 431.7018 | 277.9933
0.94502 | 0.052173 | 556.1623 | -0.1748 | 338.9951 | 59.2506 | 431.6889 | 278.0812
0.94574 | 0.051797 | 556.3639 | -0.2553 | 339.1428 | 59.2268 | 431.8702 | 278.182
0.94638 | 0.051422 | 556.5659 | -0.2132 | 339.1681 | 59.2077 | 431.9291 | 278.283
0.94717 | 0.050859 | 556.3247 | -0.0162 | 338.8907 | 59.1325 | 431.6114 | 278.1623
0.94789 | 0.050483 | 556.5523 | 0.0586 | 338.8917 | 59.1116 | 431.6504 | 278.2761
0.9486 | 0.050108 | 556.8318 | 0.2646 | 338.7789 | 59.0964 | 431.5842 | 278.4159
0.94932 | 0.049733 | 557.0334 | 0.0019 | 339.1088 | 59.0729 | 431.9477 | 278.5167
0.95003 | 0.04917 | 557.2079 | 0.0719 | 339.097 | 59.0465 | 431.965 | 278.604
0.95075 | 0.048982 | 557.4885 | -0.3037 | 339.5661 | 59.0314 | 432.4808 | 278.7442
0.95147 | 0.048607 | 557.6381 | -0.3344 | 339.6467 | 59.0025 | 432.5864 | 278.8191
0.95218 | 0.048044 | 557.3973 | -0.2865 | 339.5185 | 58.9324 | 432.418 | 278.6986
0.95283 | 0.047481 | 557.7021 | -0.1145 | 339.4481 | 58.9244 | 432.3984 | 278.851
0.95362 | 0.046918 | 557.8762 | -0.1898 | 339.5814 | 58.8938 | 432.5608 | 278.9381
0.95433 | 0.046542 | 558.0518 | -0.3585 | 339.8087 | 58.8678 | 432.8173 | 279.0259
0.95505 | 0.046167 | 558.2793 | -0.3792 | 339.9052 | 58.8474 | 432.9518 | 279.1397
0.95591 | 0.045979 | 558.7667 | -0.0337 | 339.7222 | 58.8454 | 432.85 | 279.3834
0.95655 | 0.045416 | 558.2667 | -0.206 | 339.7278 | 58.7529 | 432.7722 | 279.1333
0.95727 | 0.045041 | 558.598 | -0.1435 | 339.7757 | 58.7434 | 432.8754 | 279.299
0.95799 | 0.044666 | 558.7996 | -0.5039 | 340.2033 | 58.7204 | 433.3366 | 279.3998
0.9587 | 0.04429 | 559.053 | 0.019 | 339.7649 | 58.7028 | 432.9404 | 279.5265
0.95942 | 0.043915 | 559.2805 | 0.0658 | 339.7939 | 58.6826 | 433.0074 | 279.6403
0.96013 | 0.043352 | 559.0137 | -0.1619 | 339.9327 | 58.6105 | 433.1017 | 279.5069
0.96085 | 0.042977 | 559.3191 | -0.0032 | 339.8758 | 58.5985 | 433.0957 | 279.6596
0.96157 | 0.042601 | 559.5466 | -0.1962 | 340.1446 | 58.5784 | 433.4024 | 279.7733
0.96228 | 0.042226 | 559.6962 | -0.1077 | 340.106 | 58.5502 | 433.3887 | 279.8481
0.963 | 0.041851 | 559.9237 | -0.1154 | 341.1895 | 58.5301 | 434.5101 | 279.9618
0.96372 | 0.041288 | 560.2799 | -0.164 | 340.3569 | 58.5235 | 433.7368 | 280.1399
0.96443 | 0.040912 | 560.4295 | -0.1854 | 340.4281 | 58.4954 | 433.833 | 280.2147
0.96515 | 0.040162 | 560.0319 | -0.0509 | 340.1611 | 58.4102 | 433.4997 | 280.0159
0.96586 | 0.039786 | 560.3112 | -0.0151 | 340.2184 | 58.3957 | 433.6036 | 280.1556
0.96658 | 0.039411 | 560.5127 | -0.253 | 340.5235 | 58.3731 | 433.9423 | 280.2564
0.9673 | 0.038848 | 560.6872 | 0.1205 | 340.2081 | 58.3478 | 433.656 | 280.3436
0.96801 | 0.038473 | 560.9666 | -0.3845 | 340.8063 | 58.3334 | 434.3007 | 280.4833
0.96866 | 0.037722 | 560.5953 | 0.1754 | 340.1226 | 58.2557 | 433.5552 | 280.2977
0.96952 | 0.037347 | 561.1075 | -0.3311 | 340.7998 | 58.2569 | 434.3177 | 280.5537
0.97031 | 0.036783 | 561.2037 | 0.1706 | 340.3302 | 58.2192 | 433.8641 | 280.6018
0.97095 | 0.036408 | 561.4055 | 0.1112 | 340.4569 | 58.2013 | 434.0245 | 280.7028
0.97167 | 0.036033 | 561.4253 | 0.2267 | 340.348 | 58.1601 | 433.9189 | 280.7127
0.97238 | 0.03547 | 561.6776 | -0.0234 | 340.6822 | 58.1431 | 434.2951 | 280.8388
0.9731 | 0.035282 | 561.413 | -0.088 | 341.6586 | 58.0726 | 435.2274 | 280.7065
0.97382 | 0.034719 | 561.6913 | 0.1516 | 340.5117 | 58.0584 | 434.1269 | 280.8456
0.97453 | 0.034344 | 561.8408 | -0.1333 | 340.8465 | 58.0309 | 434.4866 | 280.9204
0.97525 | 0.033781 | 562.0412 | 0.0129 | 340.7671 | 58.0087 | 434.4406 | 281.0206
0.97596 | 0.033405 | 562.061 | 0.0315 | 340.7551 | 57.9679 | 434.4319 | 281.0305
0.97668 | 0.03303 | 562.3662 | 0.06 | 340.8283 | 57.9565 | 434.556 | 281.1831
0.9774 | 0.032467 | 562.6445 | 0.1783 | 340.8028 | 57.9424 | 434.5768 | 281.3222
0.97811 | 0.032092 | 562.2231 | -0.0639 | 340.9045 | 57.8563 | 434.6083 | 281.1115
0.97883 | 0.031529 | 562.5013 | 0.0059 | 340.9274 | 57.8423 | 434.6776 | 281.2506
0.97962 | 0.031341 | 562.7034 | -0.0742 | 341.0749 | 57.8163 | 434.8588 | 281.3517
0.98026 | 0.030966 | 562.9312 | -0.0683 | 341.1449 | 57.8014 | 434.9668 | 281.4656
0.98098 | 0.03059 | 563.1326 | -0.3147 | 341.4585 | 57.7796 | 435.3139 | 281.5663
0.98169 | 0.030215 | 563.4378 | -0.0789 | 341.3244 | 57.7684 | 435.2307 | 281.7189
0.98241 | 0.029652 | 563.6122 | -0.0134 | 341.317 | 57.7439 | 435.2524 | 281.8061
0.9832 | 0.029464 | 564.1516 | -0.0312 | 341.5146 | 57.7525 | 435.5399 | 282.0758
0.98392 | 0.028714 | 563.6502 | 0.1565 | 341.1598 | 57.6589 | 435.1015 | 281.8251
0.98463 | 0.028338 | 563.9554 | -0.3413 | 341.7593 | 57.6479 | 435.7519 | 281.9777
0.98535 | 0.027775 | 564.1039 | -0.2458 | 341.7133 | 57.6209 | 435.7306 | 282.0519
0.98606 | 0.0274 | 564.2534 | -0.2763 | 341.7937 | 57.594 | 435.8359 | 282.1267
0.98678 | 0.026837 | 564.5056 | -0.1717 | 341.7731 | 57.5776 | 435.8574 | 282.2528
0.9875 | 0.026274 | 564.161 | 0.0426 | 341.444 | 57.5005 | 435.4708 | 282.0805
0.98821 | 0.025899 | 564.3105 | -0.1497 | 341.6861 | 57.4738 | 435.7378 | 282.1552
0.989 | 0.025523 | 564.5634 | -0.1392 | 341.7599 | 57.4534 | 435.8538 | 282.2817
0.98965 | 0.025148 | 564.7911 | -0.5225 | 342.2191 | 57.4389 | 436.3509 | 282.3955
0.99036 | 0.024773 | 564.9665 | -0.0477 | 341.8028 | 57.4149 | 435.9639 | 282.4833
0.99108 | 0.02421 | 564.7517 | -0.0089 | 341.6924 | 57.3513 | 435.8176 | 282.3758
0.99179 | 0.023834 | 564.9011 | -0.0363 | 341.7696 | 57.3248 | 435.9198 | 282.4506
0.99251 | 0.023647 | 565.2333 | -0.3176 | 342.1616 | 57.3168 | 436.3671 | 282.6166
0.99323 | 0.023084 | 565.5114 | -0.0119 | 341.9486 | 57.3034 | 436.2005 | 282.7557
0.99394 | 0.022708 | 565.7647 | -0.0155 | 342.0366 | 57.2875 | 436.3307 | 282.8823
0.99466 | 0.022333 | 565.9919 | 0.2717 | 341.8252 | 57.269 | 436.1572 | 282.996
0.99538 | 0.021957 | 565.7003 | -0.1702 | 342.1699 | 57.198 | 436.4533 | 282.8502
0.99609 | 0.021394 | 566.0303 | -0.1397 | 342.2494 | 57.1899 | 436.5878 | 283.0152
0.99695 | 0.021019 | 566.5422 | -0.1759 | 342.4562 | 57.192 | 436.8799 | 283.2711
0.99767 | 0.020644 | 566.6397 | -0.235 | 342.5478 | 57.1605 | 436.9878 | 283.3199
0.99838 | 0.019893 | 566.787 | 0.2402 | 342.1217 | 57.1341 | 436.5862 | 283.3935
0.9991 | 0.019518 | 566.9883 | -0.1094 | 342.5384 | 57.1131 | 437.0365 | 283.4942
0.99982 | 0.018579 | 566.5379 | 0.2821 | 341.9968 | 57.0266 | 436.4197 | 283.2689
1.0005 | 0.018204 | 566.7652 | 0.1077 | 342.2469 | 57.0084 | 436.7078 | 283.3826
1.0012 | 0.017829 | 566.8886 | -0.1778 | 342.5736 | 56.9797 | 437.055 | 283.4443
1.002 | 0.017266 | 567.0629 | 0.0071 | 342.4468 | 56.9562 | 436.9573 | 283.5315
1.0027 | 0.01689 | 567.1086 | 0.0593 | 342.4098 | 56.9199 | 436.9279 | 283.5543
1.0034 | 0.016327 | 567.3348 | -0.2337 | 342.7782 | 56.9017 | 437.334 | 283.6674
1.0041 | 0.015952 | 567.4582 | 0.0838 | 342.5018 | 56.8732 | 437.0782 | 283.7291
1.0048 | 0.015389 | 567.1656 | -0.2827 | 342.7708 | 56.8031 | 437.2984 | 283.5828
1.0055 | 0.015201 | 567.3939 | -0.0534 | 342.6176 | 56.7852 | 437.1832 | 283.6969
1.0063 | 0.014638 | 567.6979 | -0.098 | 342.7635 | 56.7749 | 437.3798 | 283.8489
1.007 | 0.014263 | 567.8991 | 0.1666 | 342.566 | 56.7544 | 437.2159 | 283.9496
1.0077 | 0.013888 | 568.1782 | -0.2558 | 343.0814 | 56.7417 | 437.7778 | 284.0891
1.0084 | 0.013137 | 567.9105 | 0.1792 | 342.5572 | 56.6744 | 437.2089 | 283.9552
1.0091 | 0.012762 | 568.1377 | -0.1059 | 342.918 | 56.6565 | 437.6076 | 284.0688
1.0098 | 0.012199 | 568.3119 | -0.307 | 343.1772 | 56.6335 | 437.8959 | 284.156
1.0106 | 0.011823 | 568.8759 | 0.0014 | 343.0568 | 56.6452 | 437.8695 | 284.438
1.0113 | 0.01126 | 568.9464 | 0.0767 | 343.005 | 56.6118 | 437.8294 | 284.4732
1.0121 | 0.01051 | 568.4711 | 0.0748 | 342.8485 | 56.5242 | 437.5937 | 284.2356
1.0128 | 0.0099466 | 568.5935 | 0.0285 | 342.9356 | 56.4962 | 437.7012 | 284.2968
1.0135 | 0.0095712 | 568.7948 | 0.1139 | 342.9173 | 56.476 | 437.7164 | 284.3974
1.0142 | 0.0091959 | 568.9182 | 0.3897 | 342.6826 | 56.4481 | 437.5023 | 284.4591
1.0149 | 0.0086329 | 569.0406 | 0.0376 | 343.0755 | 56.4201 | 437.9156 | 284.5203
1.0156 | 0.0082575 | 569.164 | -0.0296 | 343.1838 | 56.3923 | 438.0445 | 284.582
1.0164 | 0.0078822 | 569.3911 | 0.4197 | 342.8102 | 56.3748 | 437.7088 | 284.6956
1.0171 | 0.0075068 | 569.6702 | -0.0333 | 343.3563 | 56.3624 | 438.3013 | 284.8351
1.0178 | 0.0069438 | 569.3257 | 0.0453 | 344.1628 | 56.2885 | 439.0504 | 284.6628
1.0185 | 0.0063808 | 569.6555 | 0.1175 | 343.2006 | 56.2812 | 438.1432 | 284.8278
1.0192 | 0.0060055 | 569.8049 | 0.0669 | 343.301 | 56.2562 | 438.2684 | 284.9024
1.0199 | 0.0054425 | 570.005 | 0.1668 | 343.2678 | 56.2361 | 438.2686 | 285.0025
1.0207 | 0.0050671 | 570.2062 | 0.2267 | 343.2749 | 56.2163 | 438.3093 | 285.1031
1.0214 | 0.0046918 | 570.3815 | -0.1214 | 343.6815 | 56.1939 | 438.745 | 285.1907
1.0221 | 0.0039411 | 569.9581 | -0.0589 | 343.4778 | 56.1125 | 438.4709 | 284.9791
1.0229 | 0.0033781 | 570.0801 | 0.2409 | 343.2187 | 56.081 | 438.232 | 285.04
1.0235 | 0.0028151 | 570.3065 | 0.3579 | 343.1772 | 56.0678 | 438.2283 | 285.1533
1.0243 | 0.0024397 | 570.5851 | -0.062 | 343.6899 | 56.0517 | 438.7874 | 285.2925
1.025 | 0.0020644 | 570.7344 | 0.3987 | 343.279 | 56.027 | 438.4014 | 285.3672
1.0257 | 0.001689 | 570.9615 | 0.1699 | 343.5835 | 56.0099 | 438.7438 | 285.4808
1.0265 | 0.001126 | 570.6171 | 0.576 | 343.0626 | 55.9368 | 438.1654 | 285.3085
1.0272 | 0.00075068 | 570.8183 | 0.3222 | 343.3835 | 55.9172 | 438.5198 | 285.4091
1.0279 | 0.00037534 | 571.0713 | 0.1182 | 343.6718 | 55.9028 | 438.8503 | 285.5356
1.0286 | 0 | 571.1947 | 0.0412 | 343.7899 | 55.8757 | 438.989 | 285.5973
1.0293 | -0.00037534 | 571.6037 | 0.0627 | 343.9048 | 55.8805 | 439.172 | 285.8018
1.03 | -0.001126 | 571.2318 | 0.1582 | 343.6853 | 55.8011 | 438.8906 | 285.6159
1.0308 | -0.0015014 | 571.4589 | 0.1525 | 343.7667 | 55.7843 | 439.0099 | 285.7295
1.0315 | -0.0018767 | 571.7119 | 0.0165 | 343.987 | 55.77 | 439.2724 | 285.856
1.0322 | -0.0022521 | 571.8612 | -0.0337 | 344.087 | 55.7456 | 439.3972 | 285.9306
1.0329 | -0.0026274 | 571.9846 | 0.0793 | 344.0151 | 55.7187 | 439.3459 | 285.9923
1.0336 | -0.0031904 | 572.2365 | 0.102 | 344.0764 | 55.7044 | 439.4491 | 286.1182
1.0343 | -0.0033781 | 572.4906 | 0.0402 | 344.2229 | 55.6903 | 439.638 | 286.2453
1.0351 | -0.0039411 | 572.6906 | 0.608 | 343.7218 | 55.6709 | 439.1702 | 286.3453
1.0358 | -0.0043164 | 572.3213 | 0.0436 | 344.1631 | 55.5963 | 439.55 | 286.1607
1.0365 | -0.0048794 | 572.7288 | 0.0829 | 344.2596 | 55.5972 | 439.7144 | 286.3644
1.0372 | -0.0052548 | 572.8521 | 0.1494 | 344.2342 | 55.5705 | 439.7096 | 286.4261
1.038 | -0.0056301 | 573.1825 | -0.2022 | 344.6959 | 55.5601 | 440.2263 | 286.5912
1.0387 | -0.0061931 | 573.3306 | -0.0429 | 344.586 | 55.5359 | 440.1411 | 286.6653
1.0394 | -0.0065685 | 573.5577 | -0.0108 | 344.6296 | 55.5194 | 440.2225 | 286.7788
1.0401 | -0.0071315 | 573.6281 | -0.2031 | 344.8454 | 55.4877 | 440.45 | 286.814
1.0409 | -0.0076945 | 573.3355 | 0.1391 | 344.4056 | 55.421 | 439.9616 | 286.6678
1.0416 | -0.0080698 | 573.5107 | 0.0052 | 344.5979 | 55.3996 | 440.183 | 286.7553
1.0423 | -0.0086329 | 573.6848 | -0.1221 | 344.7833 | 55.3781 | 440.3974 | 286.8424
1.043 | -0.0090082 | 573.9118 | 0.1265 | 344.6103 | 55.3617 | 440.2623 | 286.9559
1.0437 | -0.0093835 | 574.087 | 0.0955 | 344.6997 | 55.3404 | 440.3809 | 287.0435
1.0444 | -0.0097589 | 574.2362 | 0.0991 | 344.7459 | 55.3166 | 440.4519 | 287.1181
1.0452 | -0.010134 | 574.5669 | -0.2727 | 345.2279 | 55.3102 | 440.989 | 287.2834
1.0459 | -0.010322 | 574.7172 | -0.2284 | 345.2337 | 55.2866 | 441.0199 | 287.3586
1.0466 | -0.010885 | 574.3728 | 0.0326 | 344.8579 | 55.2154 | 440.5867 | 287.1864
1.0473 | -0.01126 | 574.7812 | -0.1306 | 345.1572 | 55.2166 | 440.9541 | 287.3906
1.048 | -0.011823 | 574.9035 | 0.0557 | 345.0117 | 55.1904 | 440.8289 | 287.4517
1.0487 | -0.012199 | 575.1304 | -0.3025 | 345.4455 | 55.1743 | 441.3006 | 287.5652
1.0495 | -0.012762 | 575.3563 | -0.3214 | 345.5397 | 55.158 | 441.4325 | 287.6782
1.0502 | -0.013137 | 575.5574 | 0.0639 | 345.2215 | 55.1394 | 441.1477 | 287.7787
1.0509 | -0.013888 | 575.0823 | 0.0181 | 345.1089 | 55.0561 | 440.956 | 287.5412
1.0517 | -0.014263 | 575.5936 | 0.0436 | 345.2538 | 55.0598 | 441.1861 | 287.7968
1.0525 | -0.014638 | 575.7946 | -0.2453 | 345.6097 | 55.0413 | 441.5755 | 287.8973
1.0532 | -0.015201 | 575.9168 | -0.0131 | 345.4183 | 55.0153 | 441.4044 | 287.9584
1.0539 | -0.015764 | 576.039 | 0.0097 | 345.4362 | 54.9893 | 441.4427 | 288.0195
1.0545 | -0.015952 | 576.1378 | -0.0901 | 345.5689 | 54.9649 | 441.5919 | 288.0689
1.0553 | -0.016515 | 575.819 | 0.011 | 345.3616 | 54.8932 | 441.3314 | 287.9095
1.056 | -0.01689 | 576.1755 | -0.0861 | 345.5775 | 54.8898 | 441.6067 | 288.0877
1.0568 | -0.017453 | 576.3754 | -0.0327 | 345.5907 | 54.8714 | 441.6533 | 288.1877
1.0575 | -0.017829 | 576.4728 | 0.0207 | 345.5698 | 54.8432 | 441.6486 | 288.2364
1.0582 | -0.018204 | 576.6219 | -0.2403 | 345.8805 | 54.82 | 441.9842 | 288.311
1.0588 | -0.018579 | 576.927 | -0.0149 | 345.7568 | 54.8155 | 441.9113 | 288.4635
1.0596 | -0.019142 | 577.1265 | 0.184 | 345.6244 | 54.7934 | 441.8122 | 288.5633
1.0603 | -0.019518 | 577.2238 | -0.2579 | 346.0987 | 54.7654 | 442.3027 | 288.6119
1.0611 | -0.019893 | 576.9583 | -0.0158 | 345.7681 | 54.703 | 441.9279 | 288.4792
1.0618 | -0.020268 | 577.2112 | -0.0763 | 345.9129 | 54.6898 | 442.1148 | 288.6056
1.0625 | -0.020644 | 577.464 | -0.3089 | 346.2298 | 54.6767 | 442.4738 | 288.732
1.0632 | -0.021019 | 577.7168 | -0.3833 | 346.3885 | 54.6635 | 442.6746 | 288.8584
1.0639 | -0.021582 | 577.9426 | -0.0528 | 346.1332 | 54.6479 | 442.457 | 288.9713
1.0646 | -0.021957 | 578.1954 | 0.1017 | 346.063 | 54.6348 | 442.4289 | 289.0977
1.0654 | -0.022521 | 578.032 | -0.1511 | 346.2613 | 54.5787 | 442.6 | 289.016
1.0661 | -0.022896 | 578.233 | -0.2334 | 346.4106 | 54.5608 | 442.7828 | 289.1165
1.0669 | -0.023271 | 578.3821 | -0.0684 | 346.2953 | 54.538 | 442.6924 | 289.1911
1.0676 | -0.023834 | 578.6079 | 0.1134 | 346.1888 | 54.5224 | 442.6235 | 289.304
1.0684 | -0.02421 | 578.653 | -0.1898 | 346.507 | 54.4862 | 442.9492 | 289.3265
1.069 | -0.024773 | 578.9569 | -0.0601 | 346.4786 | 54.4818 | 442.9714 | 289.4784
1.0697 | -0.025523 | 578.4819 | -0.1964 | 346.4566 | 54.4004 | 442.8703 | 289.241
1.0704 | -0.025899 | 578.7088 | -0.0467 | 346.3825 | 54.3851 | 442.834 | 289.3544
1.0712 | -0.026274 | 578.8579 | 0.0917 | 346.2938 | 54.3625 | 442.7701 | 289.4289
1.0719 | -0.026837 | 579.0318 | 0.1849 | 346.2586 | 54.3423 | 442.7639 | 289.5159
1.0726 | -0.027212 | 579.155 | 0.168 | 346.3166 | 54.3173 | 442.8424 | 289.5775
1.0733 | -0.027775 | 579.4585 | 0.0443 | 346.5414 | 54.3093 | 443.1179 | 289.7293
1.074 | -0.027963 | 579.635 | 0.4271 | 346.2175 | 54.293 | 442.8233 | 289.8175
1.0747 | -0.028526 | 579.2385 | -0.1493 | 346.6617 | 54.2159 | 443.2014 | 289.6192
1.0755 | -0.029277 | 579.515 | -0.1228 | 346.7274 | 54.2054 | 443.3132 | 289.7575
1.0762 | -0.029652 | 579.7159 | 0.0912 | 346.5803 | 54.1879 | 443.1996 | 289.8579
1.0769 | -0.030027 | 579.8131 | 0.1127 | 346.5912 | 54.1607 | 443.2268 | 289.9066
1.0776 | -0.030403 | 579.9104 | -0.0257 | 346.7621 | 54.1336 | 443.4138 | 289.9552
1.0783 | -0.03059 | 580.1124 | -0.021 | 346.8247 | 54.1163 | 443.5101 | 290.0562
1.0791 | -0.031153 | 580.6745 | 0.0953 | 346.8958 | 54.1289 | 443.6749 | 290.3373
1.0798 | -0.031904 | 580.1996 | 0.0591 | 346.7737 | 54.0485 | 443.4736 | 290.0998
1.0805 | -0.032092 | 580.4275 | -0.0513 | 346.96 | 54.0337 | 443.6979 | 290.2137
1.0813 | -0.032655 | 580.6273 | -0.0825 | 347.0578 | 54.0163 | 443.829 | 290.3136
1.082 | -0.033218 | 580.8789 | 0.0758 | 346.9834 | 54.0037 | 443.7965 | 290.4394
1.0827 | -0.033593 | 581.0538 | -0.0973 | 347.2148 | 53.984 | 444.0571 | 290.5269
1.0834 | -0.034156 | 580.7614 | 0.0271 | 346.9929 | 53.921 | 443.7865 | 290.3807
1.0841 | -0.034531 | 581.04 | -0.2034 | 347.3163 | 53.911 | 444.1563 | 290.52
1.0848 | -0.035094 | 581.2397 | -0.2298 | 347.4093 | 53.8937 | 444.2826 | 290.6199
1.0856 | -0.03547 | 581.3111 | -0.0284 | 347.2317 | 53.8645 | 444.1168 | 290.6555
1.0863 | -0.036033 | 581.5108 | 0.0836 | 347.1862 | 53.8473 | 444.1047 | 290.7554
1.087 | -0.036408 | 581.6858 | -0.1287 | 347.4569 | 53.8278 | 444.4045 | 290.8429
1.0877 | -0.036783 | 581.8866 | -0.2083 | 347.6034 | 53.8107 | 444.5845 | 290.9433
1.0884 | -0.037534 | 581.4895 | 0.1084 | 347.1543 | 53.7384 | 444.0692 | 290.7447
1.0891 | -0.03791 | 581.7162 | 0.0802 | 347.2581 | 53.7238 | 444.2108 | 290.8581
1.0899 | -0.038473 | 581.8124 | 0.0257 | 347.3447 | 53.6971 | 444.3134 | 290.9062
1.0906 | -0.038848 | 582.065 | 0.0334 | 347.4212 | 53.6849 | 444.432 | 291.0325
1.0913 | -0.039036 | 582.1633 | 0.1182 | 347.3691 | 53.6586 | 444.3964 | 291.0817
1.092 | -0.039411 | 582.5455 | 0.4195 | 347.1952 | 53.6584 | 444.2861 | 291.2727
1.0928 | -0.039974 | 582.3821 | -0.0448 | 347.6051 | 53.6044 | 444.6688 | 291.1911
1.0936 | -0.040349 | 582.7379 | -0.1488 | 347.8277 | 53.5983 | 444.9507 | 291.369
1.0942 | -0.040725 | 582.9133 | -0.1075 | 347.8448 | 53.5826 | 444.997 | 291.4566
1.0949 | -0.041288 | 583.113 | -0.1994 | 348.0033 | 53.5657 | 445.1888 | 291.5565
1.0957 | -0.041663 | 583.3138 | 0.144 | 347.7268 | 53.5489 | 444.9458 | 291.6569
1.0964 | -0.042226 | 583.4358 | -0.0573 | 347.9688 | 53.5249 | 445.2081 | 291.7179
1.0971 | -0.042977 | 583.1941 | 0.0591 | 347.7718 | 53.4676 | 444.9708 | 291.597
1.0978 | -0.043352 | 583.3431 | -0.2396 | 348.1202 | 53.4462 | 445.344 | 291.6715
1.0985 | -0.043915 | 583.5946 | 0.0767 | 347.8877 | 53.4341 | 445.1535 | 291.7973
1.0992 | -0.044478 | 583.6389 | 0.3927 | 347.5865 | 53.4032 | 444.8596 | 291.8194
1.1 | -0.044853 | 583.6843 | -0.3488 | 348.3431 | 53.3723 | 445.6238 | 291.8421
1.1007 | -0.045041 | 584.0415 | 0.1866 | 347.9268 | 53.3701 | 445.2671 | 292.0208
1.1015 | -0.045604 | 584.2408 | 0.3463 | 347.8335 | 53.3498 | 445.207 | 292.1204
1.1021 | -0.046167 | 583.8711 | -0.0399 | 348.0965 | 53.2847 | 445.4083 | 291.9355
1.1028 | -0.04673 | 584.1485 | -0.0124 | 348.1615 | 53.2752 | 445.5195 | 292.0742
1.1035 | -0.046918 | 584.4021 | -0.0677 | 348.3013 | 53.2635 | 445.7017 | 292.2011
1.1043 | -0.047481 | 584.6277 | -0.0222 | 348.331 | 53.2493 | 445.7689 | 292.3138
1.105 | -0.047856 | 584.6731 | -0.2389 | 348.5628 | 53.2187 | 446.0083 | 292.3365
1.1057 | -0.048419 | 584.8986 | -0.0849 | 348.484 | 53.2046 | 445.9671 | 292.4493
1.1065 | -0.048982 | 584.8902 | 0.1701 | 348.2262 | 53.1622 | 445.7079 | 292.4451
1.1073 | -0.049545 | 585.1158 | 0.0243 | 348.4472 | 53.1481 | 445.9665 | 292.5579
1.108 | -0.04992 | 585.2647 | -0.0443 | 348.5654 | 53.1271 | 446.1096 | 292.6324
1.1087 | -0.050483 | 585.3608 | -0.0143 | 348.5675 | 53.1013 | 446.1276 | 292.6804
1.1094 | -0.050859 | 585.4579 | 0.0936 | 348.4919 | 53.0756 | 446.0683 | 292.729
1.1101 | -0.051234 | 585.6328 | -0.1435 | 348.7873 | 53.057 | 446.3928 | 292.8164
1.1108 | -0.051797 | 585.8324 | -0.2146 | 348.925 | 53.0407 | 446.5637 | 292.9162
1.1116 | -0.05236 | 585.4105 | -0.2544 | 348.8241 | 52.9681 | 446.3926 | 292.7053
1.1123 | -0.053111 | 585.6608 | -0.1955 | 348.8487 | 52.9564 | 446.4588 | 292.8304
1.113 | -0.053674 | 585.8087 | -0.2484 | 348.9509 | 52.9355 | 446.5856 | 292.9043
1.1137 | -0.054237 | 585.9306 | 0.0193 | 348.7238 | 52.9123 | 446.3789 | 292.9653
1.1144 | -0.0548 | 586.0007 | 0.0426 | 348.7239 | 52.8844 | 446.3907 | 293.0004
1.1151 | -0.055175 | 586.0983 | 0.0097 | 348.7893 | 52.8625 | 446.4724 | 293.0492
1.1159 | -0.055738 | 586.2975 | -0.0067 | 348.8721 | 52.8429 | 446.5883 | 293.1487
1.1166 | -0.056489 | 585.771 | 0.0229 | 348.667 | 52.7613 | 446.2955 | 292.8855
1.1173 | -0.056864 | 586.0235 | -0.1535 | 348.9276 | 52.7501 | 446.5981 | 293.0117
1.118 | -0.05724 | 586.1724 | -0.0337 | 348.8574 | 52.7295 | 446.5528 | 293.0862
1.1187 | -0.057615 | 586.2436 | -0.1395 | 348.9869 | 52.7019 | 446.6942 | 293.1218
1.1194 | -0.058178 | 586.6244 | 0.0257 | 348.9487 | 52.7022 | 446.7194 | 293.3122
1.1202 | -0.058553 | 586.8765 | -0.1652 | 349.2236 | 52.6875 | 447.0363 | 293.4382
1.1209 | -0.059304 | 586.5053 | -0.2003 | 349.135 | 52.6204 | 446.8859 | 293.2527
1.1217 | -0.059679 | 586.706 | -0.2603 | 349.2619 | 52.6046 | 447.0462 | 293.353
1.1224 | -0.060055 | 586.9067 | -0.2689 | 349.3374 | 52.5888 | 447.1551 | 293.4533
1.1231 | -0.06043 | 587.0297 | -0.2522 | 349.3617 | 52.5661 | 447.1999 | 293.5148
1.1238 | -0.060993 | 587.2292 | -0.3004 | 349.4764 | 52.5502 | 447.3479 | 293.6146
1.1245 | -0.061368 | 587.3781 | -0.1812 | 349.4068 | 52.5299 | 447.3032 | 293.6891
1.1252 | -0.062119 | 587.5766 | -0.2279 | 349.5197 | 52.514 | 447.4491 | 293.7883
1.126 | -0.062682 | 587.0771 | -0.0794 | 349.2047 | 52.4358 | 447.0509 | 293.5386
1.1267 | -0.063057 | 587.2519 | -0.1693 | 349.3528 | 52.4179 | 447.2281 | 293.6259
1.1274 | -0.063433 | 587.5302 | -0.0467 | 349.323 | 52.4092 | 447.2447 | 293.7651
1.1281 | -0.063996 | 587.6003 | -0.0153 | 349.315 | 52.382 | 447.2484 | 293.8002
1.1288 | -0.064371 | 587.7751 | -0.0327 | 349.3906 | 52.3641 | 447.3531 | 293.8875
1.1295 | -0.064559 | 587.9768 | -0.3132 | 349.7384 | 52.3487 | 447.7345 | 293.9884
1.1303 | -0.065122 | 588.2277 | -0.2511 | 349.7599 | 52.3343 | 447.7978 | 294.1138
1.131 | -0.065497 | 588.4546 | -0.2822 | 349.8666 | 52.3245 | 447.9424 | 294.2273
1.1317 | -0.06606 | 588.0587 | -0.451 | 349.9035 | 52.256 | 447.9133 | 294.0294
1.1324 | -0.066435 | 588.337 | -0.2212 | 349.7664 | 52.2475 | 447.8226 | 294.1685
1.1331 | -0.066999 | 588.6142 | -0.0405 | 349.6781 | 52.2388 | 447.7805 | 294.3071
1.1339 | -0.067374 | 588.892 | -0.302 | 350.0322 | 52.227 | 448.1809 | 294.446
1.1346 | -0.067749 | 589.1444 | -0.0467 | 349.8611 | 52.2162 | 448.0518 | 294.5722
1.1353 | -0.0685 | 589.3428 | -0.1519 | 350.0324 | 52.2006 | 448.2562 | 294.6714
1.1361 | -0.069063 | 588.7657 | 0.09 | 349.5981 | 52.1164 | 447.7258 | 294.3829
1.1368 | -0.069626 | 588.9394 | 0.2197 | 349.5263 | 52.0988 | 447.6829 | 294.4697
1.1375 | -0.070001 | 589.0882 | -0.3786 | 350.1742 | 52.0789 | 448.3556 | 294.5441
1.1382 | -0.070564 | 589.2618 | -0.1879 | 350.0414 | 52.0613 | 448.2517 | 294.6309
1.1389 | -0.07094 | 589.3847 | -0.3814 | 350.2759 | 52.0392 | 448.5067 | 294.6924
1.1396 | -0.071315 | 589.6112 | -0.0732 | 350.0432 | 52.0263 | 448.3117 | 294.8056
1.1404 | -0.071878 | 589.8365 | -0.1564 | 350.2015 | 52.0133 | 448.5076 | 294.9183
1.1411 | -0.072253 | 589.4159 | -0.2015 | 350.1064 | 51.9434 | 448.3424 | 294.708
1.1418 | -0.072629 | 589.6683 | -0.56 | 350.549 | 51.9329 | 448.827 | 294.8341
1.1425 | -0.073192 | 589.8936 | 0.0929 | 349.9712 | 51.92 | 448.2868 | 294.9468
1.1432 | -0.073567 | 590.0683 | 0.06 | 350.0623 | 51.9026 | 448.4071 | 295.0342
1.1439 | -0.07413 | 590.2936 | -0.1214 | 350.3188 | 51.8897 | 448.7011 | 295.1468
1.1447 | -0.074693 | 590.3896 | -0.0113 | 351.2407 | 51.8655 | 449.639 | 295.1948
1.1453 | -0.075444 | 590.019 | -0.0179 | 350.1238 | 51.8036 | 448.4603 | 295.0095
1.1461 | -0.076007 | 590.1921 | -0.0906 | 350.2542 | 51.783 | 448.6195 | 295.096
1.1469 | -0.076382 | 590.5993 | -0.2365 | 350.5358 | 51.7829 | 448.969 | 295.2996
1.1476 | -0.076945 | 590.6434 | 0.1792 | 350.1348 | 51.7543 | 448.5754 | 295.3217
1.1482 | -0.077508 | 590.6621 | 0.0174 | 350.3029 | 51.7267 | 448.7466 | 295.3311
1.149 | -0.078071 | 590.8611 | 0.1063 | 350.2803 | 51.7084 | 448.7572 | 295.4306
1.1497 | -0.078446 | 590.984 | -0.2539 | 350.6815 | 51.6868 | 449.1788 | 295.492
1.1505 | -0.079009 | 590.5623 | -0.2334 | 350.5204 | 51.6176 | 448.9475 | 295.2812
1.1512 | -0.079572 | 590.7876 | -0.0215 | 350.3836 | 51.605 | 448.8482 | 295.3938
1.1519 | -0.079948 | 590.9882 | -0.1631 | 350.5921 | 51.5902 | 449.0901 | 295.4941
1.1526 | -0.080323 | 591.0334 | -0.2127 | 350.6567 | 51.5619 | 449.1623 | 295.5167
1.1534 | -0.080698 | 591.2076 | 0.0014 | 350.5007 | 51.5417 | 449.0353 | 295.6038
1.154 | -0.081261 | 591.4592 | 0.0555 | 350.5305 | 51.5346 | 449.107 | 295.7296
1.1548 | -0.081825 | 591.0893 | 0.1394 | 350.3233 | 51.4703 | 448.8382 | 295.5447
1.1555 | -0.0822 | 591.2898 | -0.0257 | 350.5552 | 51.4556 | 449.1035 | 295.6449
1.1562 | -0.082763 | 591.3857 | -0.3497 | 350.9112 | 51.4319 | 449.4755 | 295.6929
1.157 | -0.083138 | 591.7152 | -0.1595 | 350.8308 | 51.4253 | 449.45 | 295.8576
1.1576 | -0.083514 | 591.8644 | -0.2699 | 350.9909 | 51.4095 | 449.635 | 295.9322
1.1583 | -0.083889 | 592.1166 | -0.5418 | 351.3469 | 51.3994 | 450.033 | 296.0583
1.1591 | -0.084452 | 592.3155 | -0.2856 | 351.157 | 51.3816 | 449.8763 | 296.1578
1.1598 | -0.085203 | 591.9967 | -0.1414 | 350.9065 | 51.3252 | 449.5727 | 295.9984
1.1606 | -0.085578 | 592.4034 | -0.4102 | 352.3109 | 51.3222 | 451.0448 | 296.2017
1.1613 | -0.085953 | 592.578 | -0.3061 | 351.265 | 51.3055 | 450.028 | 296.289
1.1621 | -0.086516 | 592.6479 | -0.1335 | 351.1157 | 51.2797 | 449.8904 | 296.324
1.1628 | -0.087455 | 592.7933 | -0.2642 | 351.2949 | 51.2605 | 450.0938 | 296.3967
1.1635 | -0.088018 | 592.7598 | -0.2786 | 351.2981 | 51.2259 | 450.0914 | 296.3799
1.1642 | -0.088581 | 592.7781 | -0.0003 | 351.0259 | 51.1958 | 449.8222 | 296.389
1.1649 | -0.089144 | 592.2013 | 0.1859 | 350.6474 | 51.1143 | 449.3476 | 296.1006
1.1656 | -0.089707 | 592.3747 | -0.0222 | 350.9133 | 51.0977 | 449.6425 | 296.1874
1.1663 | -0.089894 | 592.4991 | -0.2114 | 351.144 | 51.0801 | 449.8939 | 296.2496
1.1671 | -0.090457 | 592.7239 | -0.0585 | 351.066 | 51.0647 | 449.8533 | 296.3619
1.1678 | -0.090833 | 592.8467 | 0.2021 | 350.8464 | 51.0438 | 449.6542 | 296.4234
1.1685 | -0.091208 | 593.1248 | 0.0517 | 351.0895 | 51.0363 | 449.9436 | 296.5624
1.1692 | -0.091771 | 593.2724 | -0.0296 | 351.22 | 51.0175 | 450.0987 | 296.6362
1.1699 | -0.092146 | 593.3176 | -0.0629 | 351.2683 | 50.99 | 450.1546 | 296.6588
1.1707 | -0.092709 | 593.0512 | -0.186 | 351.3026 | 50.9358 | 450.1445 | 296.5256
1.1714 | -0.093085 | 593.2517 | -0.2041 | 351.3876 | 50.9217 | 450.2628 | 296.6258
1.1721 | -0.093648 | 593.5027 | -0.098 | 351.3651 | 50.9119 | 450.2823 | 296.7514
1.1728 | -0.094023 | 593.6514 | -0.2579 | 351.5746 | 50.8934 | 450.5165 | 296.8257
1.1735 | -0.094586 | 593.7214 | 0.2457 | 351.0943 | 50.8681 | 450.0479 | 296.8607
1.1743 | -0.094961 | 594.2059 | -0.2377 | 351.7392 | 50.8753 | 450.7735 | 297.1029
1.175 | -0.095337 | 594.4063 | -0.2371 | 351.8054 | 50.8613 | 450.8732 | 297.2032
1.1757 | -0.095712 | 593.9859 | -0.4358 | 351.864 | 50.7942 | 450.8616 | 296.9929
1.1765 | -0.096087 | 594.2898 | -0.507 | 352.0365 | 50.789 | 451.0848 | 297.1449
1.1772 | -0.096651 | 594.5149 | 0.0357 | 351.5688 | 50.7772 | 450.6547 | 297.2575
1.1779 | -0.097214 | 594.6883 | -0.1511 | 351.8134 | 50.7609 | 450.9282 | 297.3442
1.1786 | -0.097589 | 594.7852 | -0.2694 | 351.964 | 50.7382 | 451.0949 | 297.3926
1.1793 | -0.098152 | 595.0362 | -0.3931 | 352.1714 | 50.7286 | 451.3441 | 297.5181
1.18 | -0.098715 | 595.2096 | -0.211 | 352.0471 | 50.7124 | 451.2487 | 297.6048
1.1808 | -0.099466 | 594.7612 | -0.0785 | 351.7651 | 50.6433 | 450.892 | 297.3806
1.1815 | -0.099841 | 594.9098 | -0.0117 | 351.7479 | 50.6251 | 450.8995 | 297.4549
1.1822 | -0.10022 | 595.0843 | -0.1149 | 351.9092 | 50.6091 | 451.09 | 297.5422
1.1829 | -0.10059 | 595.2588 | -0.0422 | 351.8947 | 50.5931 | 451.1045 | 297.6294
1.1836 | -0.10097 | 595.6144 | -0.4445 | 352.4155 | 50.5925 | 451.6846 | 297.8072
1.1843 | -0.10153 | 595.7619 | -0.328 | 352.3482 | 50.5743 | 451.6418 | 297.8809
1.1851 | -0.10228 | 595.3393 | -0.081 | 351.9603 | 50.5077 | 451.1835 | 297.6696
1.1858 | -0.10284 | 595.4868 | -0.1054 | 352.0339 | 50.4895 | 451.2817 | 297.7434
1.1865 | -0.10341 | 595.6343 | -0.2205 | 352.1982 | 50.4714 | 451.4705 | 297.8171
1.1872 | -0.10397 | 595.7559 | 0.2057 | 351.8125 | 50.451 | 451.1052 | 297.878
1.188 | -0.10453 | 596.1875 | -0.3511 | 353.5132 | 50.4539 | 452.8777 | 298.0937
1.1887 | -0.1051 | 596.1798 | -0.1659 | 352.3254 | 50.4227 | 451.6887 | 298.0899
1.1894 | -0.10566 | 596.3014 | -0.3881 | 352.5881 | 50.4024 | 451.9717 | 298.1507
1.1901 | -0.10641 | 595.7237 | 0.0829 | 351.9246 | 50.3231 | 451.2119 | 297.8619
1.1909 | -0.10697 | 595.8453 | 0.1058 | 351.9422 | 50.303 | 451.2498 | 297.9227
1.1916 | -0.10754 | 595.9153 | 0.0038 | 352.0675 | 50.2785 | 451.3867 | 297.9576
1.1923 | -0.10829 | 596.0358 | 0.0664 | 352.0451 | 50.2583 | 451.3844 | 298.0179
1.193 | -0.10904 | 595.9753 | 0.1401 | 351.9512 | 50.2228 | 451.2804 | 297.9876
1.1937 | -0.10941 | 596.098 | 0.1529 | 351.9793 | 50.2029 | 451.329 | 298.049
1.1944 | -0.10998 | 596.0386 | 0.0548 | 352.0576 | 50.1676 | 451.3974 | 298.0193
1.1952 | -0.11054 | 595.7206 | 0.363 | 351.6434 | 50.1106 | 450.9302 | 297.8603
1.1958 | -0.1111 | 595.9461 | 0.0802 | 352.0014 | 50.1024 | 451.3258 | 297.9731
1.1966 | -0.11148 | 596.0426 | 0.0448 | 352.069 | 50.0773 | 451.4094 | 298.0213
1.1973 | -0.11185 | 596.217 | 0.1067 | 352.0652 | 50.0619 | 451.4347 | 298.1085
1.198 | -0.11223 | 596.3656 | -0.089 | 352.3104 | 50.0442 | 451.7047 | 298.1828
1.1987 | -0.1126 | 596.6176 | -0.2642 | 352.5696 | 50.0353 | 452.0059 | 298.3088
1.1995 | -0.11317 | 596.8426 | -0.1283 | 352.5087 | 50.0241 | 451.9825 | 298.4213
1.2002 | -0.11373 | 596.4212 | -0.0162 | 353.2562 | 49.9588 | 452.6597 | 298.2106
1.2009 | -0.11429 | 596.6721 | 0.0083 | 352.3153 | 49.9499 | 451.7607 | 298.3361
1.2017 | -0.11467 | 597.053 | -0.3528 | 352.8034 | 49.9488 | 452.3122 | 298.5265
1.2024 | -0.11504 | 597.2791 | -0.1781 | 352.704 | 49.9378 | 452.2505 | 298.6395
1.2032 | -0.11561 | 597.3744 | 0.1754 | 352.3823 | 49.9129 | 451.9447 | 298.6872
1.2038 | -0.11617 | 597.4705 | 0.1217 | 352.468 | 49.894 | 452.0465 | 298.7353
1.2045 | -0.11673 | 597.7472 | -0.0589 | 352.7409 | 49.8873 | 452.3654 | 298.8736
1.2053 | -0.11729 | 597.2225 | -0.2098 | 352.7169 | 49.8137 | 452.2539 | 298.6112
1.206 | -0.11767 | 597.3969 | -0.3013 | 352.8665 | 49.7985 | 452.4326 | 298.6984
1.2067 | -0.11804 | 597.7264 | -0.0734 | 352.7484 | 49.7962 | 452.3695 | 298.8632
1.2074 | -0.11861 | 597.7704 | 0.1868 | 352.5029 | 49.7702 | 452.1313 | 298.8852
1.2081 | -0.11936 | 597.9684 | -0.0852 | 352.8409 | 49.757 | 452.5023 | 298.9842
1.2088 | -0.11973 | 598.1945 | 0.1552 | 352.6759 | 49.7462 | 452.375 | 299.0973
1.2096 | -0.1203 | 597.6956 | 0.0419 | 352.6229 | 49.6751 | 452.2388 | 298.8478
1.2103 | -0.12086 | 597.8947 | 0.0126 | 352.7185 | 49.6621 | 452.3677 | 298.9474
1.211 | -0.12142 | 598.0421 | 0.1097 | 352.6706 | 49.6448 | 452.3443 | 299.0211
1.2117 | -0.12161 | 598.0625 | 0.1084 | 352.6787 | 49.617 | 452.3558 | 299.0313
1.2124 | -0.12217 | 598.2875 | -0.3738 | 353.2359 | 49.6061 | 452.9504 | 299.1437
1.2131 | -0.12274 | 598.5124 | 0.0334 | 352.9036 | 49.5953 | 452.6557 | 299.2562
1.2138 | -0.12292 | 598.7138 | 0.0467 | 352.9575 | 49.5826 | 452.7431 | 299.3569
1.2146 | -0.12368 | 598.4206 | -0.2205 | 353.1269 | 49.5289 | 452.8637 | 299.2103
1.2154 | -0.12405 | 598.9301 | -0.0973 | 353.1736 | 49.5359 | 452.9953 | 299.4651
1.2161 | -0.12461 | 599.0517 | -0.364 | 353.4808 | 49.5166 | 453.3227 | 299.5258
1.2169 | -0.12518 | 599.0957 | -0.2098 | 353.3413 | 49.4909 | 453.1905 | 299.5478
1.2176 | -0.12574 | 599.2947 | 0.18 | 353.0178 | 49.4781 | 452.9003 | 299.6474
1.2183 | -0.1263 | 599.287 | 0.1714 | 353.0238 | 49.4482 | 452.905 | 299.6435
1.219 | -0.12668 | 598.8669 | 0.0162 | 353.039 | 49.3843 | 452.8501 | 299.4334
1.2197 | -0.12705 | 599.1446 | -0.0131 | 353.1609 | 49.3781 | 453.0183 | 299.5723
1.2204 | -0.12762 | 599.3178 | -0.0443 | 353.2498 | 49.3632 | 453.1361 | 299.6589
1.2212 | -0.12818 | 599.4393 | -0.1723 | 353.4183 | 49.3441 | 453.3249 | 299.7197
1.2219 | -0.12874 | 599.535 | 0.2304 | 353.0475 | 49.3229 | 452.97 | 299.7675
1.2226 | -0.12931 | 599.7082 | -0.0789 | 353.4145 | 49.3081 | 453.3659 | 299.8541
1.2233 | -0.12987 | 599.9073 | 0.0976 | 353.3044 | 49.2954 | 453.2889 | 299.9536
1.224 | -0.13024 | 600.0299 | 0.0133 | 353.4296 | 49.2765 | 453.4345 | 300.0149
1.2247 | -0.13081 | 599.5569 | -0.171 | 353.4562 | 49.2087 | 453.3824 | 299.7785
1.2255 | -0.13137 | 599.7818 | -0.0582 | 353.4184 | 49.1982 | 453.382 | 299.8909
1.2262 | -0.13193 | 599.9033 | -0.0663 | 353.467 | 49.1793 | 453.4509 | 299.9517
1.2269 | -0.1325 | 599.9731 | 0.0162 | 353.4077 | 49.1561 | 453.4033 | 299.9866
1.2276 | -0.13287 | 600.0441 | 0.2195 | 353.2281 | 49.1331 | 453.2354 | 300.022
1.2282 | -0.13343 | 600.3727 | 0.0067 | 353.5504 | 49.1341 | 453.6126 | 300.1864
1.2291 | -0.134 | 600.0799 | -0.1109 | 353.5704 | 49.0756 | 453.5837 | 300.0399
1.2298 | -0.13437 | 600.3059 | -0.2089 | 353.7438 | 49.0653 | 453.7947 | 300.1529
1.2305 | -0.13456 | 600.5846 | -0.4011 | 354.0289 | 49.0594 | 454.1263 | 300.2923
1.2313 | -0.13512 | 600.732 | -0.3054 | 353.9823 | 49.0427 | 454.1043 | 300.366
1.232 | -0.13569 | 600.8534 | 0.0639 | 353.6535 | 49.024 | 453.7957 | 300.4267
1.2328 | -0.13606 | 601.079 | -0.2031 | 353.9957 | 49.0109 | 454.1755 | 300.5395
1.2334 | -0.13662 | 600.7099 | -0.167 | 353.8365 | 48.955 | 453.9548 | 300.3549
1.2341 | -0.13719 | 600.9864 | -0.1154 | 353.8771 | 48.949 | 454.0415 | 300.4932
1.2348 | -0.13756 | 601.109 | -0.3075 | 354.1101 | 48.9304 | 454.2949 | 300.5545
1.2356 | -0.13813 | 601.2821 | 0.0569 | 353.8034 | 48.916 | 454.0171 | 300.6411
1.2363 | -0.1385 | 601.5339 | -0.328 | 354.2722 | 48.908 | 454.5279 | 300.767
1.237 | -0.13906 | 601.7071 | -0.5049 | 354.5068 | 48.8936 | 454.7913 | 300.8535
1.2377 | -0.13944 | 601.8038 | -0.2534 | 354.2876 | 48.873 | 454.5882 | 300.9019
1.2384 | -0.14019 | 601.4073 | -0.3914 | 354.2934 | 48.8124 | 454.528 | 300.7037
1.2391 | -0.14057 | 601.6333 | -0.3168 | 354.2941 | 48.8024 | 454.5663 | 300.8166
1.2399 | -0.14113 | 601.8322 | -0.0801 | 354.1237 | 48.7902 | 454.4291 | 300.9161
1.2406 | -0.14169 | 601.902 | -0.3259 | 354.3928 | 48.7675 | 454.7098 | 300.951
1.2413 | -0.14207 | 602.0246 | -0.1826 | 354.2904 | 48.7491 | 454.6278 | 301.0123
1.242 | -0.14263 | 602.2752 | -0.2756 | 355.4669 | 48.7412 | 455.8461 | 301.1376
1.2428 | -0.14319 | 602.6287 | -0.1655 | 354.4746 | 48.7387 | 454.9128 | 301.3144
1.2435 | -0.14376 | 602.0784 | -0.0833 | 355.209 | 48.666 | 455.5554 | 301.0392
1.2442 | -0.14432 | 602.2515 | 0.1601 | 354.0233 | 48.6518 | 454.3986 | 301.1258
1.2449 | -0.14469 | 602.3482 | -0.6303 | 354.8459 | 48.6315 | 455.2373 | 301.1741
1.2457 | -0.14526 | 602.5472 | 0.029 | 354.253 | 48.6194 | 454.6775 | 301.2736
1.2464 | -0.14582 | 602.6944 | -0.2479 | 354.5789 | 48.6032 | 455.028 | 301.3472
1.2471 | -0.14638 | 602.7383 | -0.0387 | 355.3844 | 48.5787 | 455.8408 | 301.3692
1.2478 | -0.14676 | 602.9125 | -0.3271 | 355.7308 | 48.5647 | 456.2163 | 301.4563
1.2485 | -0.14732 | 602.5431 | -0.1818 | 355.4624 | 48.5069 | 455.8862 | 301.2715
1.2492 | -0.14788 | 602.7937 | -0.4307 | 354.7948 | 48.4991 | 455.2604 | 301.3968
1.25 | -0.14826 | 602.9679 | -0.3538 | 354.776 | 48.4852 | 455.2706 | 301.4839
1.2507 | -0.14882 | 603.1151 | -0.2401 | 354.7114 | 48.4691 | 455.2306 | 301.5576
1.2514 | -0.1492 | 603.1601 | -0.5578 | 356.0441 | 48.4449 | 456.5708 | 301.5801
1.2521 | -0.14976 | 603.4107 | -0.0399 | 354.6097 | 48.4371 | 455.1782 | 301.7054
1.2528 | -0.15032 | 603.5838 | -0.1926 | 354.8201 | 48.4232 | 455.4174 | 301.7919
1.2535 | -0.15089 | 603.1627 | -0.2312 | 354.7183 | 48.3616 | 455.2454 | 301.5813
1.2542 | -0.15126 | 603.3885 | -0.0985 | 354.6609 | 48.3519 | 455.2257 | 301.6943
1.255 | -0.15183 | 603.5616 | -0.0172 | 354.6373 | 48.338 | 455.2309 | 301.7808
1.2557 | -0.1522 | 603.6841 | -0.2179 | 354.8788 | 48.3201 | 455.4929 | 301.8421
1.2565 | -0.15258 | 604.0387 | -0.2501 | 355.0292 | 48.318 | 455.7023 | 302.0193
1.2572 | -0.15314 | 604.2117 | -0.1271 | 354.9639 | 48.3042 | 455.6659 | 302.1059
1.2579 | -0.1537 | 604.3331 | 0.0927 | 354.7846 | 48.2862 | 455.5067 | 302.1665
1.2586 | -0.15445 | 603.8076 | 0.122 | 354.5801 | 48.2167 | 455.2147 | 301.9038
1.2593 | -0.15502 | 603.9806 | -0.0551 | 354.8149 | 48.2029 | 455.4783 | 301.9903
1.2601 | -0.15539 | 604.1289 | -0.4655 | 355.2747 | 48.1872 | 455.9629 | 302.0645
1.2608 | -0.15577 | 604.2514 | -0.2489 | 355.0989 | 48.1694 | 455.8075 | 302.1257
1.2615 | -0.15633 | 604.4245 | -0.7339 | 355.6416 | 48.1557 | 456.379 | 302.2122
1.2622 | -0.15708 | 604.493 | 0.0476 | 354.883 | 48.1337 | 455.6318 | 302.2465
1.2629 | -0.15764 | 604.5627 | -0.1879 | 355.1417 | 48.1118 | 455.9022 | 302.2814
1.2636 | -0.15858 | 604.0619 | -0.2696 | 355.0565 | 48.0446 | 455.7335 | 302.031
1.2643 | -0.15933 | 604.2338 | -0.1869 | 355.0311 | 48.0309 | 455.7367 | 302.1169
1.2651 | -0.16027 | 604.3271 | -0.6088 | 355.4841 | 48.011 | 456.2052 | 302.1635
1.2658 | -0.16121 | 604.2137 | -0.4469 | 354.2844 | 47.9747 | 454.9867 | 302.1069
1.2665 | -0.16177 | 603.896 | -0.2229 | 354.9545 | 47.9222 | 455.6038 | 301.948
1.2672 | -0.16215 | 603.8119 | -0.1023 | 354.8058 | 47.8883 | 455.4412 | 301.906
1.2679 | -0.16252 | 603.9861 | -0.0051 | 354.7667 | 47.8749 | 455.431 | 301.993
1.2686 | -0.16309 | 603.4876 | 0.0295 | 354.5659 | 47.8082 | 455.1472 | 301.7438
1.2694 | -0.16327 | 603.637 | -0.0434 | 354.6886 | 47.7929 | 455.2948 | 301.8185
1.2702 | -0.16365 | 604.1718 | -0.2517 | 355.0752 | 47.8028 | 455.7705 | 302.0859
1.2709 | -0.16402 | 604.346 | -0.3833 | 355.2649 | 47.7894 | 455.9892 | 302.173
1.2717 | -0.1644 | 604.5459 | -0.3421 | 355.2903 | 47.7782 | 456.048 | 302.273
1.2724 | -0.16459 | 604.8245 | -0.323 | 355.3641 | 47.7732 | 456.1681 | 302.4122
1.2731 | -0.16496 | 605.1019 | -0.3852 | 355.5187 | 47.768 | 456.369 | 302.5509
1.2738 | -0.16553 | 604.7842 | -0.2992 | 355.3268 | 47.716 | 456.1242 | 302.3921
1.2745 | -0.16609 | 605.1121 | -0.4865 | 355.6234 | 47.7149 | 456.4755 | 302.5561
1.2752 | -0.16646 | 605.2862 | -0.1907 | 355.3857 | 47.7017 | 456.2667 | 302.6431
1.276 | -0.16703 | 605.5108 | -0.4005 | 355.6703 | 47.6924 | 456.5888 | 302.7554
1.2767 | -0.1674 | 605.6333 | -0.1254 | 355.4361 | 47.6752 | 456.3749 | 302.8166
1.2774 | -0.16797 | 605.7546 | -0.205 | 355.5561 | 47.6579 | 456.5152 | 302.8773
1.2781 | -0.16834 | 605.9287 | -0.1016 | 355.5107 | 47.6447 | 456.4988 | 302.9643
1.2788 | -0.16872 | 606.1544 | -0.1936 | 355.678 | 47.6356 | 456.7037 | 303.0772
1.2795 | -0.16947 | 605.836 | -0.1879 | 355.5661 | 47.5865 | 456.5388 | 302.918
1.2803 | -0.17003 | 606.0602 | -0.5409 | 355.9939 | 47.5747 | 457.0039 | 303.0301
1.281 | -0.17059 | 606.2331 | -0.0351 | 355.5457 | 47.5615 | 456.5846 | 303.1166
1.2817 | -0.17116 | 606.3286 | -0.3046 | 356.847 | 47.5423 | 457.9018 | 303.1643
1.2824 | -0.17172 | 606.3982 | -0.3337 | 355.8993 | 47.521 | 456.9657 | 303.1991
1.283 | -0.17228 | 606.6232 | -0.1969 | 355.8375 | 47.5147 | 456.9414 | 303.3116
1.2839 | -0.17266 | 606.9255 | -0.2413 | 355.9827 | 47.5064 | 457.137 | 303.4628
1.2846 | -0.1736 | 606.4249 | -0.2263 | 355.8008 | 47.4406 | 456.8716 | 303.2124
1.2853 | -0.17397 | 606.5731 | -0.4088 | 356.0327 | 47.4256 | 457.1283 | 303.2866
1.2861 | -0.17453 | 606.6428 | -0.3259 | 355.9731 | 47.4045 | 457.0802 | 303.3214
1.2868 | -0.1751 | 606.7124 | -0.2949 | 355.9653 | 47.3834 | 457.084 | 303.3562
1.2875 | -0.17547 | 606.7832 | -0.3809 | 356.0749 | 47.3624 | 457.2054 | 303.3916
1.2882 | -0.17604 | 607.0335 | 0.0865 | 355.6909 | 47.3555 | 456.8632 | 303.5168
1.2889 | -0.17641 | 607.1301 | -0.4772 | 356.2868 | 47.3366 | 457.4752 | 303.5651
1.2896 | -0.17697 | 607.3546 | 0.1584 | 355.726 | 47.3276 | 456.9518 | 303.6773
1.2904 | -0.17791 | 606.8282 | 0.0281 | 355.6809 | 47.2602 | 456.8189 | 303.4141
1.2911 | -0.17829 | 607.0023 | 0.0736 | 355.6934 | 47.2474 | 456.8604 | 303.5011
1.2918 | -0.17848 | 607.1258 | -0.3204 | 356.1286 | 47.2307 | 457.3162 | 303.5629
1.2925 | -0.17904 | 607.2729 | -0.206 | 356.0632 | 47.2158 | 457.2753 | 303.6364
1.2932 | -0.1796 | 607.4199 | -0.0594 | 355.9656 | 47.201 | 457.2023 | 303.71
1.2939 | -0.18016 | 607.7477 | -0.0882 | 356.1037 | 47.2002 | 457.395 | 303.8739
1.2946 | -0.18073 | 607.8431 | -0.1576 | 356.2049 | 47.1813 | 457.5121 | 303.9216
1.2954 | -0.18129 | 607.3449 | -0.3767 | 356.2579 | 47.1165 | 457.482 | 303.6724
1.2961 | -0.18204 | 607.6198 | -0.134 | 356.1068 | 47.1116 | 457.3768 | 303.8099
1.2968 | -0.18242 | 607.7422 | -0.1009 | 356.1145 | 47.0949 | 457.4049 | 303.8711
1.2976 | -0.18317 | 608.0168 | -0.1001 | 356.2053 | 47.0875 | 457.5414 | 304.0084
1.2983 | -0.18354 | 608.0359 | -0.1459 | 356.2574 | 47.0628 | 457.5967 | 304.0179
1.299 | -0.18392 | 608.2099 | -0.2017 | 356.3712 | 47.0502 | 457.7395 | 304.1049
1.2997 | -0.18448 | 608.3569 | -0.0091 | 356.2276 | 47.0355 | 457.6205 | 304.1785
1.3005 | -0.18504 | 607.9103 | -0.1059 | 356.1756 | 46.975 | 457.4939 | 303.9551
1.3012 | -0.18542 | 608.1359 | -0.411 | 356.5559 | 46.9664 | 457.9118 | 304.0679
1.3019 | -0.18598 | 608.3604 | -0.2937 | 356.5134 | 46.9578 | 457.9068 | 304.1802
1.3026 | -0.18673 | 608.403 | 0.1125 | 357.1214 | 46.9351 | 458.5219 | 304.2015
1.3033 | -0.1873 | 608.4468 | 0.1546 | 356.0939 | 46.9126 | 457.5017 | 304.2234
1.304 | -0.18767 | 608.4659 | -0.1297 | 356.3846 | 46.8881 | 457.7956 | 304.233
1.3047 | -0.18805 | 608.6141 | 0.0563 | 356.248 | 46.8737 | 457.6836 | 304.307
1.3055 | -0.18861 | 608.8643 | -0.1405 | 356.5282 | 46.8671 | 458.0056 | 304.4322
1.3062 | -0.18936 | 608.3908 | -0.4029 | 356.6327 | 46.8048 | 458.0312 | 304.1954
1.3069 | -0.18974 | 608.5131 | -0.2233 | 356.4939 | 46.7885 | 457.9128 | 304.2566
1.3075 | -0.1903 | 608.7122 | -0.1469 | 356.4839 | 46.7806 | 457.9359 | 304.3561
1.3083 | -0.19086 | 608.8588 | -0.3421 | 356.7279 | 46.7635 | 458.2044 | 304.4294
1.309 | -0.19124 | 608.9811 | -0.4317 | 356.8583 | 46.7472 | 458.3552 | 304.4906
1.3098 | -0.1918 | 609.1281 | -0.1049 | 356.5805 | 46.7328 | 458.1019 | 304.5641
1.3105 | -0.19236 | 609.3009 | -0.0315 | 357.5647 | 46.7204 | 459.1149 | 304.6505
1.3113 | -0.19293 | 609.112 | -0.3678 | 356.838 | 46.6777 | 458.3567 | 304.556
1.312 | -0.19349 | 609.2074 | -0.1626 | 356.6646 | 46.6594 | 458.1992 | 304.6037
1.3127 | -0.19386 | 609.2781 | -0.0353 | 356.5609 | 46.6392 | 458.1072 | 304.639
1.3134 | -0.19443 | 609.4251 | 0.0245 | 356.5501 | 46.6249 | 458.1209 | 304.7125
1.3141 | -0.1948 | 609.4958 | -0.3742 | 356.9724 | 46.6048 | 458.555 | 304.7479
1.3149 | -0.19518 | 609.7209 | -0.1726 | 356.8458 | 46.5939 | 458.4659 | 304.8604
1.3156 | -0.19574 | 609.8941 | -0.2015 | 356.9324 | 46.5842 | 458.5814 | 304.947
1.3163 | -0.19612 | 610.0422 | 0.0438 | 356.7365 | 46.57 | 458.4102 | 305.0211
1.317 | -0.19687 | 609.6719 | -0.2434 | 356.9003 | 46.5163 | 458.5123 | 304.836
1.3177 | -0.19724 | 609.8717 | -0.3809 | 357.1044 | 46.5061 | 458.7496 | 304.9358
1.3184 | -0.19762 | 610.0714 | -0.165 | 357.955 | 46.496 | 459.6336 | 305.0357
1.3191 | -0.19818 | 610.2441 | -0.2041 | 358.0517 | 46.4838 | 459.7591 | 305.1221
1.3199 | -0.19856 | 610.3148 | -0.1645 | 358.0357 | 46.4638 | 459.7548 | 305.1574
1.3206 | -0.19912 | 610.5134 | -0.1068 | 357.0442 | 46.4536 | 458.7964 | 305.2567
1.3213 | -0.19987 | 610.6076 | -0.165 | 357.1338 | 46.4354 | 458.9017 | 305.3038
1.322 | -0.20043 | 610.6771 | -0.2102 | 357.2021 | 46.4154 | 458.9817 | 305.3386
1.3227 | -0.20118 | 610.1263 | -0.2541 | 357.0624 | 46.3483 | 458.7502 | 305.0632
1.3234 | -0.20175 | 610.2991 | -0.2858 | 357.1517 | 46.3362 | 458.8682 | 305.1495
1.3242 | -0.20212 | 610.4729 | -0.3664 | 357.2903 | 46.3242 | 459.0358 | 305.2365
1.325 | -0.20268 | 610.7996 | -0.1433 | 357.1761 | 46.3188 | 458.976 | 305.3998
1.3257 | -0.20325 | 610.7659 | -0.2122 | 357.2337 | 46.2911 | 459.0281 | 305.383
1.3265 | -0.20381 | 610.9129 | -0.389 | 357.4595 | 46.2771 | 459.2783 | 305.4564
1.3272 | -0.20437 | 611.034 | -0.3366 | 357.4475 | 46.2612 | 459.2865 | 305.517
1.3279 | -0.20494 | 611.1035 | -0.021 | 357.1551 | 46.2414 | 459.0057 | 305.5518
1.3286 | -0.20569 | 610.5269 | -0.2822 | 357.2241 | 46.1727 | 458.9786 | 305.2635
1.3293 | -0.20625 | 610.6481 | -0.5921 | 357.5744 | 46.1569 | 459.349 | 305.324
1.33 | -0.20663 | 610.8477 | -0.3876 | 357.4364 | 46.147 | 459.2444 | 305.4239
1.3307 | -0.20738 | 610.9419 | -0.0704 | 357.1506 | 46.1291 | 458.9743 | 305.471
1.3315 | -0.20794 | 610.9599 | -0.3066 | 357.3928 | 46.1055 | 459.2194 | 305.4799
1.3322 | -0.20831 | 611.1853 | -0.1059 | 358.2672 | 46.0976 | 460.1315 | 305.5927
1.3328 | -0.20907 | 611.3057 | -0.3151 | 357.5166 | 46.0843 | 459.4009 | 305.6529
1.3336 | -0.20982 | 610.8577 | -0.1104 | 357.1625 | 46.0232 | 458.9722 | 305.4289
1.3343 | -0.21038 | 610.9014 | -0.3128 | 357.3795 | 46.0017 | 459.1964 | 305.4507
1.335 | -0.21075 | 610.9983 | -0.5756 | 357.6746 | 45.9866 | 459.5077 | 305.4992
1.3358 | -0.21132 | 611.1448 | -0.2756 | 357.4234 | 45.9704 | 459.2809 | 305.5724
1.3365 | -0.21188 | 611.2659 | -0.1881 | 357.3763 | 45.9547 | 459.254 | 305.633
1.3372 | -0.21226 | 611.4913 | 0.0116 | 357.2517 | 45.9469 | 459.167 | 305.7457
1.3379 | -0.21282 | 611.664 | -0.288 | 357.6089 | 45.9352 | 459.5529 | 305.832
1.3387 | -0.21357 | 611.2934 | -0.2425 | 357.4399 | 45.8802 | 459.3221 | 305.6467
1.3394 | -0.21394 | 611.5189 | -0.3876 | 357.6601 | 45.8725 | 459.5799 | 305.7594
1.3401 | -0.21451 | 611.6657 | -0.3761 | 357.6976 | 45.8588 | 459.6419 | 305.8329
1.3408 | -0.21488 | 611.7364 | -0.2899 | 357.6349 | 45.8395 | 459.591 | 305.8682
1.3416 | -0.21545 | 611.9091 | -0.1049 | 357.5075 | 45.8279 | 459.4923 | 305.9545
1.3423 | -0.2162 | 612.0032 | 0.1647 | 357.2693 | 45.8103 | 459.2698 | 306.0016
1.343 | -0.21676 | 611.5053 | -0.1552 | 357.4232 | 45.7485 | 459.3407 | 305.7526
1.3437 | -0.21732 | 611.6264 | -0.3363 | 357.6447 | 45.7331 | 459.5824 | 305.8132
1.3444 | -0.2177 | 611.8002 | -0.3199 | 357.6862 | 45.7216 | 459.6529 | 305.9001
1.3451 | -0.21826 | 611.8697 | -0.2927 | 357.6822 | 45.7023 | 459.6604 | 305.9348
1.3459 | -0.21864 | 612.0177 | -0.5492 | 357.988 | 45.6889 | 459.9909 | 306.0088
1.3466 | -0.2192 | 612.0614 | -0.0971 | 357.5505 | 45.6678 | 459.5607 | 306.0307
1.3473 | -0.21976 | 612.2856 | -0.2784 | 357.8065 | 45.6601 | 459.8541 | 306.1428
1.348 | -0.22033 | 612.4067 | 0.0124 | 358.5561 | 45.6447 | 460.6238 | 306.2033
1.3487 | -0.22089 | 611.9604 | -0.2467 | 357.6664 | 45.5871 | 459.6598 | 305.9802
1.3494 | -0.22145 | 612.1846 | -0.2307 | 357.7251 | 45.5795 | 459.7559 | 306.0923
1.3502 | -0.22201 | 612.3056 | -0.1264 | 357.6612 | 45.5642 | 459.7121 | 306.1528
1.3509 | -0.22258 | 612.3751 | -0.1735 | 357.7314 | 45.5451 | 459.794 | 306.1876
1.3516 | -0.22314 | 612.5735 | -0.0186 | 357.6427 | 45.5356 | 459.7383 | 306.2868
1.3524 | -0.2237 | 612.952 | -0.2534 | 358.0036 | 45.5371 | 460.1623 | 306.476
1.3531 | -0.22427 | 612.3768 | -0.0375 | 357.596 | 45.4701 | 459.6588 | 306.1884
1.3538 | -0.22464 | 612.5248 | 0.0646 | 357.5432 | 45.4569 | 459.6307 | 306.2624
1.3545 | -0.22521 | 612.6458 | -0.2947 | 357.9429 | 45.4418 | 460.0505 | 306.3229
1.3552 | -0.22596 | 612.7657 | 0.0205 | 357.6676 | 45.4265 | 459.7953 | 306.3829
1.356 | -0.22652 | 612.7578 | -0.1331 | 357.8186 | 45.4018 | 459.9449 | 306.3789
1.3567 | -0.22689 | 612.8542 | -0.0253 | 357.7429 | 45.3849 | 459.8853 | 306.4271
1.3574 | -0.22746 | 613.001 | 0.1165 | 357.6501 | 45.3717 | 459.8169 | 306.5005
1.3581 | -0.22802 | 613.1479 | 0.2579 | 357.5576 | 45.3585 | 459.7489 | 306.5739
1.3588 | -0.22877 | 612.6231 | -0.1588 | 357.7994 | 45.2957 | 459.9033 | 306.3116
1.3595 | -0.22915 | 612.7969 | -0.1521 | 357.8506 | 45.2845 | 459.9834 | 306.3984
1.3603 | -0.22971 | 612.8921 | -0.1109 | 357.8412 | 45.2676 | 459.9899 | 306.4461
1.361 | -0.23008 | 613.0659 | -0.2155 | 358.0037 | 45.2565 | 460.1813 | 306.5329
1.3617 | -0.23084 | 613.1857 | 0.1556 | 358.6725 | 45.2414 | 460.8702 | 306.5929
1.3624 | -0.2314 | 613.2552 | -0.1493 | 358.0006 | 45.2227 | 460.2098 | 306.6276
1.3631 | -0.23177 | 613.3 | 0.0715 | 357.7947 | 45.2021 | 460.0114 | 306.65
1.3638 | -0.23252 | 613.4714 | 0.0304 | 357.893 | 45.1909 | 460.1382 | 306.7357
1.3646 | -0.23327 | 612.921 | -0.2132 | 357.9531 | 45.1265 | 460.1066 | 306.4605
1.3653 | -0.23365 | 613.3778 | -0.1132 | 358.0054 | 45.1339 | 460.235 | 306.6889
1.3661 | -0.23421 | 613.4215 | -0.1626 | 358.0693 | 45.1134 | 460.3063 | 306.7108
1.3668 | -0.23478 | 613.5425 | -0.3394 | 358.2865 | 45.0985 | 460.5436 | 306.7713
1.3675 | -0.23534 | 613.5862 | 0.0407 | 357.9209 | 45.078 | 460.1853 | 306.7931
1.3682 | -0.2359 | 613.733 | -0.0611 | 358.0717 | 45.0651 | 460.3605 | 306.8665
1.3689 | -0.23647 | 613.9055 | -0.18 | 358.2481 | 45.054 | 460.5657 | 306.9528
1.3696 | -0.23703 | 613.382 | -0.4679 | 358.3615 | 44.992 | 460.5918 | 306.691
1.3704 | -0.23759 | 613.503 | -0.2451 | 358.179 | 44.9772 | 460.4295 | 306.7515
1.3711 | -0.23797 | 613.7798 | -0.3335 | 358.3597 | 44.9739 | 460.6563 | 306.8899
1.3718 | -0.23834 | 613.9277 | -0.1814 | 358.2569 | 44.9611 | 460.5782 | 306.9639
1.3725 | -0.23891 | 614.0229 | -0.164 | 358.2712 | 44.9445 | 460.6084 | 307.0115
1.3732 | -0.23947 | 614.2728 | -0.01 | 358.2005 | 44.9392 | 460.5793 | 307.1364
1.3739 | -0.24003 | 614.368 | -0.0558 | 358.278 | 44.9227 | 460.6727 | 307.184
1.3747 | -0.24059 | 613.9477 | -0.2041 | 358.2862 | 44.8684 | 460.6108 | 306.9738
1.3754 | -0.24097 | 614.1729 | -0.289 | 358.4462 | 44.8614 | 460.8084 | 307.0865
1.3761 | -0.24134 | 614.3466 | -0.5451 | 358.7602 | 44.8506 | 461.1513 | 307.1733
1.3768 | -0.2421 | 614.5695 | -0.2091 | 358.4985 | 44.8434 | 460.9268 | 307.2848
1.3776 | -0.24247 | 614.6654 | -0.4403 | 358.7617 | 44.8247 | 461.2059 | 307.3327
1.3782 | -0.24303 | 614.8384 | -0.3219 | 358.7009 | 44.8162 | 461.174 | 307.4192
1.3791 | -0.2436 | 615.1904 | -0.4582 | 358.9546 | 44.8138 | 461.4863 | 307.5952
1.3798 | -0.24416 | 614.7701 | -0.3409 | 358.6972 | 44.7598 | 461.1588 | 307.385
1.3805 | -0.24454 | 614.97 | -0.2851 | 358.708 | 44.7533 | 461.203 | 307.485
1.3812 | -0.2451 | 615.0647 | -0.0268 | 358.4813 | 44.7346 | 460.9921 | 307.5324
1.3819 | -0.24585 | 615.288 | -0.2113 | 358.7402 | 44.7299 | 461.2882 | 307.644
1.3827 | -0.24641 | 615.2797 | -0.0268 | 358.5529 | 44.7036 | 461.0995 | 307.6398
1.3834 | -0.24697 | 615.4522 | -0.1306 | 358.7142 | 44.6929 | 461.2896 | 307.7261
1.3841 | -0.24754 | 615.5473 | -0.1356 | 358.7509 | 44.6766 | 461.3422 | 307.7737
1.3848 | -0.24829 | 615.4609 | -0.0439 | 358.6304 | 44.6471 | 461.2073 | 307.7305
1.3855 | -0.24885 | 614.9376 | 0.2753 | 358.1368 | 44.586 | 460.6264 | 307.4688
1.3863 | -0.24923 | 615.0854 | -0.2632 | 358.7246 | 44.5735 | 461.2388 | 307.5427
1.387 | -0.24979 | 615.1548 | -0.2386 | 358.7231 | 44.5554 | 461.2489 | 307.5774
1.3877 | -0.25017 | 615.2511 | -0.3547 | 358.8713 | 44.5393 | 461.4132 | 307.6256
1.3884 | -0.25092 | 615.3967 | -0.081 | 358.6461 | 44.5267 | 461.2122 | 307.6983
1.3891 | -0.25129 | 615.6218 | -0.2327 | 358.8729 | 44.52 | 461.4765 | 307.8109
1.3898 | -0.25185 | 615.7685 | -0.4107 | 359.0998 | 44.5075 | 461.7279 | 307.8843
1.3906 | -0.25261 | 615.2956 | -0.2046 | 358.736 | 44.4503 | 461.2853 | 307.6478
1.3913 | -0.25317 | 615.4423 | 0.1213 | 358.459 | 44.4379 | 461.0327 | 307.7211
1.392 | -0.25373 | 615.5632 | -0.0124 | 358.633 | 44.4237 | 461.2269 | 307.7816
1.3928 | -0.25429 | 615.9156 | -0.1679 | 358.906 | 44.4238 | 461.5586 | 307.9578
1.3935 | -0.25486 | 615.9334 | -0.1931 | 358.9371 | 44.4022 | 461.5927 | 307.9667
1.3942 | -0.25542 | 615.977 | -0.02 | 358.7786 | 44.3824 | 461.4414 | 307.9885
1.3949 | -0.25598 | 616.098 | -0.0835 | 358.8824 | 44.3682 | 461.5654 | 308.049
1.3956 | -0.25636 | 616.1942 | -0.0165 | 358.8475 | 44.3523 | 461.5465 | 308.0971
1.3964 | -0.25711 | 615.7729 | -0.0718 | 358.7623 | 44.2991 | 461.3911 | 307.8864
1.3971 | -0.25767 | 615.868 | -0.1936 | 358.9158 | 44.2831 | 461.5605 | 307.934
1.3978 | -0.25824 | 616.0404 | -0.0257 | 358.8054 | 44.2727 | 461.4788 | 308.0202
1.3985 | -0.2588 | 616.1098 | -0.3623 | 359.1651 | 44.2549 | 461.8501 | 308.0549
1.3992 | -0.25917 | 616.1288 | -0.0875 | 358.8967 | 44.2335 | 461.5848 | 308.0644
1.3999 | -0.25974 | 616.3012 | -0.0351 | 358.9017 | 44.2232 | 461.6186 | 308.1506
1.4007 | -0.2603 | 616.3448 | -0.3653 | 359.2465 | 44.2036 | 461.9706 | 308.1724
1.4014 | -0.26105 | 616.4646 | -0.1679 | 359.089 | 44.1894 | 461.8331 | 308.2323
1.4021 | -0.26161 | 615.8125 | -0.1571 | 358.8608 | 44.12 | 461.4962 | 307.9062
1.4028 | -0.26218 | 615.9076 | -0.1765 | 358.9119 | 44.1042 | 461.5632 | 307.9538
1.4035 | -0.26255 | 616.1585 | -0.124 | 358.9431 | 44.0996 | 461.6361 | 308.0792
1.4042 | -0.26311 | 616.3309 | -0.0219 | 358.8984 | 44.0893 | 461.6202 | 308.1654
1.405 | -0.26368 | 616.3745 | -0.2203 | 359.1114 | 44.0698 | 461.8404 | 308.1872
1.4057 | -0.26424 | 616.5469 | -0.0437 | 359.9922 | 44.0596 | 462.75 | 308.2734
1.4065 | -0.2648 | 617.028 | -0.0124 | 360.1213 | 44.0692 | 462.9593 | 308.514
1.4072 | -0.26574 | 616.451 | -0.1259 | 359.0425 | 44.0054 | 461.7843 | 308.2255
1.408 | -0.26612 | 616.5468 | -0.2772 | 359.2257 | 43.9875 | 461.9835 | 308.2734
1.4086 | -0.26668 | 616.6423 | -0.1087 | 359.089 | 43.9741 | 461.8628 | 308.3212
1.4093 | -0.26706 | 616.7901 | -0.0794 | 359.109 | 43.9622 | 461.9074 | 308.3951
1.41 | -0.26762 | 616.8595 | -0.268 | 359.3207 | 43.9447 | 462.1306 | 308.4297
1.4108 | -0.26799 | 616.9557 | -0.3704 | 359.4552 | 43.9291 | 462.2812 | 308.4779
1.4115 | -0.26874 | 617.2042 | -0.2136 | 359.3812 | 43.9244 | 462.2486 | 308.6021
1.4122 | -0.26931 | 617.2993 | -0.262 | 359.4613 | 43.9088 | 462.3446 | 308.6497
1.4129 | -0.27006 | 616.8008 | -0.1674 | 359.2006 | 43.851 | 462.0007 | 308.4004
1.4136 | -0.27043 | 616.9228 | -0.1612 | 359.235 | 43.8374 | 462.0555 | 308.4614
1.4143 | -0.27118 | 617.0167 | -0.1306 | 359.2357 | 43.8217 | 462.0719 | 308.5084
1.4151 | -0.27156 | 617.0357 | -0.0513 | 359.1628 | 43.8008 | 462.002 | 308.5178
1.4158 | -0.27231 | 617.3357 | -0.1535 | 359.365 | 43.7998 | 462.2542 | 308.6678
1.4165 | -0.27287 | 617.302 | -0.2465 | 359.4467 | 43.7752 | 462.3304 | 308.651
1.4172 | -0.27325 | 617.424 | -0.2362 | 359.4771 | 43.7616 | 462.3811 | 308.712
1.4179 | -0.274 | 617.4664 | -0.1612 | 359.4162 | 43.7424 | 462.3273 | 308.7332
1.4186 | -0.27475 | 616.9163 | -0.0794 | 359.1511 | 43.6813 | 461.9705 | 308.4582
1.4194 | -0.27513 | 617.0894 | -0.3807 | 359.5101 | 43.6691 | 462.3583 | 308.5447
1.4201 | -0.2755 | 617.4947 | -0.7826 | 360.0471 | 43.6757 | 462.9629 | 308.7474
1.4209 | -0.27606 | 617.564 | -0.5506 | 359.8382 | 43.6585 | 462.7655 | 308.782
1.4216 | -0.27663 | 617.6591 | -0.3792 | 359.6985 | 43.6431 | 462.6417 | 308.8296
1.4223 | -0.27719 | 617.7284 | -0.2756 | 359.618 | 43.6259 | 462.5727 | 308.8642
1.4231 | -0.27757 | 617.9787 | 0.0235 | 359.4023 | 43.6193 | 462.3988 | 308.9894
1.4237 | -0.27813 | 617.9712 | -0.1936 | 359.6169 | 43.5989 | 462.6121 | 308.9856
1.4244 | -0.27888 | 617.4985 | -0.1767 | 359.4424 | 43.5436 | 462.3589 | 308.7493
1.4252 | -0.27925 | 617.6977 | 0.0467 | 359.2854 | 43.5356 | 462.2351 | 308.8489
1.4259 | -0.28 | 617.9462 | -0.017 | 359.432 | 43.5312 | 462.423 | 308.9731
1.4266 | -0.28057 | 617.9897 | -0.1185 | 359.548 | 43.5123 | 462.5463 | 308.9949
1.4273 | -0.28132 | 617.9806 | 0.0157 | 359.4107 | 43.4897 | 462.4075 | 308.9903
1.428 | -0.28169 | 618.1026 | -0.0558 | 359.5229 | 43.4764 | 462.54 | 309.0513
1.4287 | -0.28207 | 618.3018 | -0.145 | 359.6785 | 43.4685 | 462.7288 | 309.1509
1.4295 | -0.28282 | 618.3957 | 0.0448 | 359.52 | 43.4532 | 462.5859 | 309.1978
1.4302 | -0.28357 | 617.923 | -0.0194 | 360.4266 | 43.3981 | 463.4138 | 308.9615
1.4309 | -0.28395 | 617.9935 | -0.145 | 359.5757 | 43.3813 | 462.5746 | 308.9967
1.4316 | -0.2847 | 618.1131 | -0.3064 | 359.777 | 43.3678 | 462.7959 | 309.0566
1.4323 | -0.28526 | 618.1051 | -0.0975 | 359.5654 | 43.3455 | 462.583 | 309.0526
1.433 | -0.28582 | 618.1229 | 0.1611 | 359.3128 | 43.325 | 462.3333 | 309.0615
1.4339 | -0.28639 | 618.5003 | 0.0028 | 359.5969 | 43.3253 | 462.6803 | 309.2502
1.4346 | -0.28676 | 618.5965 | 0.0474 | 359.5843 | 43.3103 | 462.6838 | 309.2983
1.4353 | -0.2877 | 617.9425 | 0.0467 | 359.367 | 43.2429 | 462.3574 | 308.9712
1.436 | -0.28807 | 618.1159 | -0.1032 | 359.5747 | 43.2333 | 462.5941 | 309.058
1.4368 | -0.28883 | 618.2356 | -0.0761 | 359.5875 | 43.22 | 462.6268 | 309.1178
1.4375 | -0.2892 | 618.306 | -0.1569 | 360.6918 | 43.2033 | 463.7428 | 309.153
1.4382 | -0.28976 | 618.4268 | -0.0594 | 359.6346 | 43.1901 | 462.7057 | 309.2134
1.4389 | -0.29033 | 618.5218 | -0.1301 | 359.7369 | 43.1752 | 462.8239 | 309.2609
1.4396 | -0.2907 | 618.6184 | -0.37 | 360.009 | 43.1625 | 463.1121 | 309.3092
1.4403 | -0.29145 | 618.1454 | -0.0629 | 359.5443 | 43.1058 | 462.5685 | 309.0727
1.4411 | -0.29202 | 618.2662 | -0.1011 | 359.6227 | 43.0927 | 462.6671 | 309.1331
1.4418 | -0.29239 | 618.4396 | 0.0343 | 359.5451 | 43.0833 | 462.6184 | 309.2198
1.4425 | -0.29295 | 618.5861 | -0.0337 | 359.662 | 43.072 | 462.7597 | 309.2931
1.4432 | -0.29352 | 618.7069 | -0.0277 | 359.6962 | 43.0589 | 462.814 | 309.3534
1.4439 | -0.29408 | 618.7761 | 0.367 | 359.3246 | 43.0423 | 462.454 | 309.3881
1.4446 | -0.29446 | 618.8723 | 0.1421 | 359.5816 | 43.0275 | 462.727 | 309.4362
1.4453 | -0.29502 | 619.0708 | -0.0191 | 359.8089 | 43.022 | 462.9874 | 309.5354
1.4461 | -0.29577 | 618.5978 | 0.0119 | 359.6203 | 42.9656 | 462.7199 | 309.2989
1.4468 | -0.29652 | 618.7946 | -0.2122 | 359.91 | 42.9579 | 463.0424 | 309.3973
1.4476 | -0.29708 | 619.1466 | 0.1606 | 359.6545 | 42.9589 | 462.8456 | 309.5733
1.4483 | -0.29746 | 619.0883 | -0.1283 | 359.924 | 42.9335 | 463.1053 | 309.5441
1.449 | -0.29802 | 619.1318 | 0.0877 | 359.7225 | 42.9152 | 462.9111 | 309.5659
1.4497 | -0.29877 | 619.2256 | 0.1506 | 359.6908 | 42.9004 | 462.8951 | 309.6128
1.4504 | -0.29934 | 619.2949 | 0.0639 | 359.8006 | 42.8839 | 463.0164 | 309.6474
1.4512 | -0.2999 | 619.3899 | 0.0121 | 359.8841 | 42.8692 | 463.1157 | 309.6949
1.4519 | -0.30065 | 618.8144 | 0.0567 | 359.6477 | 42.8082 | 462.7834 | 309.4072
1.4527 | -0.30121 | 618.8575 | 0.2982 | 359.4205 | 42.7878 | 462.5634 | 309.4287
1.4533 | -0.30177 | 619.0816 | -0.1059 | 360.8993 | 42.7842 | 464.0796 | 309.5408
1.454 | -0.30234 | 619.2024 | 0.0698 | 359.7639 | 42.7714 | 462.9643 | 309.6012
1.4547 | -0.30271 | 619.2728 | -0.1602 | 360.0174 | 42.7551 | 463.2295 | 309.6364
1.4555 | -0.30328 | 619.3163 | -0.0162 | 359.8879 | 42.737 | 463.1072 | 309.6581
1.4562 | -0.30403 | 619.4101 | 0.0707 | 359.8322 | 42.7223 | 463.0672 | 309.705
1.4569 | -0.30459 | 619.5308 | 0.0502 | 359.893 | 42.7096 | 463.1481 | 309.7654
1.4576 | -0.30534 | 618.9554 | -0.1223 | 359.8737 | 42.6488 | 463.0329 | 309.4777
1.4583 | -0.30572 | 619.1288 | 0.0533 | 359.7559 | 42.6397 | 462.944 | 309.5644
1.459 | -0.30628 | 619.2495 | -0.3554 | 360.2048 | 42.627 | 463.413 | 309.6247
1.4598 | -0.30703 | 619.3176 | 0.4388 | 359.4333 | 42.6107 | 462.6529 | 309.6588
1.4605 | -0.3074 | 619.4394 | 0.261 | 359.6517 | 42.5981 | 462.8916 | 309.7197
1.4613 | -0.30797 | 619.7913 | -0.0179 | 360.0479 | 42.5992 | 463.3465 | 309.8957
1.462 | -0.30834 | 619.8875 | -0.0089 | 360.071 | 42.5848 | 463.3855 | 309.9437
1.4627 | -0.30872 | 619.9578 | -0.338 | 360.4235 | 42.5687 | 463.7498 | 309.9789
1.4634 | -0.30966 | 619.4328 | 0.2378 | 359.6727 | 42.5118 | 462.9115 | 309.7164
1.4641 | -0.31003 | 619.6576 | 0.1211 | 359.8643 | 42.5063 | 463.1406 | 309.8288
1.4648 | -0.3106 | 619.7268 | -0.0337 | 360.0422 | 42.4902 | 463.33 | 309.8634
1.4656 | -0.31135 | 619.9236 | 0.0597 | 360.0144 | 42.4828 | 463.335 | 309.9618
1.4663 | -0.31191 | 619.9413 | 0.0591 | 360.0209 | 42.4632 | 463.3445 | 309.9707
1.467 | -0.31247 | 620.062 | 0.3096 | 359.8106 | 42.4506 | 463.1543 | 310.031
1.4677 | -0.31304 | 620.1055 | 0.5105 | 359.6242 | 42.4328 | 462.9752 | 310.0528
1.4684 | -0.31379 | 620.174 | 0.3701 | 359.7875 | 42.4187 | 463.1498 | 310.087
1.4691 | -0.31454 | 619.5468 | 0.429 | 359.5195 | 42.353 | 462.7773 | 309.7734
1.4699 | -0.3151 | 619.6928 | -0.0922 | 361.0894 | 42.3402 | 464.3715 | 309.8464
1.4706 | -0.31566 | 619.7882 | 0.466 | 359.563 | 42.328 | 462.861 | 309.8941
1.4713 | -0.31623 | 619.8316 | 0.3127 | 359.7307 | 42.3103 | 463.036 | 309.9158
1.472 | -0.31698 | 619.874 | 0.2178 | 359.8398 | 42.2925 | 463.1521 | 309.937
1.4727 | -0.31735 | 619.8929 | 0.0398 | 360.0241 | 42.2732 | 463.3395 | 309.9464
1.4734 | -0.31791 | 620.0907 | -0.1182 | 360.248 | 42.266 | 463.5965 | 310.0454
1.4742 | -0.31867 | 619.5412 | 0.0819 | 359.8647 | 42.2079 | 463.1216 | 309.7706
1.4749 | -0.31904 | 619.9714 | 0.0991 | 359.9909 | 42.2146 | 463.3195 | 309.9857
1.4757 | -0.3196 | 619.9891 | -0.0136 | 360.1095 | 42.1952 | 463.4411 | 309.9946
1.4764 | -0.32017 | 620.187 | 0.0569 | 360.105 | 42.1881 | 463.4695 | 310.0935
1.4771 | -0.32054 | 620.2831 | 0.2224 | 359.9715 | 42.1741 | 463.352 | 310.1415
1.4778 | -0.3211 | 620.378 | 0.1065 | 360.1191 | 42.16 | 463.5154 | 310.189
1.4785 | -0.32186 | 620.4718 | 0.2777 | 359.9791 | 42.1459 | 463.3911 | 310.2359
1.4793 | -0.32242 | 619.8973 | 0.2907 | 359.7746 | 42.0843 | 463.0908 | 309.9486
1.48 | -0.32298 | 620.147 | 0.2507 | 359.8979 | 42.0828 | 463.2557 | 310.0735
1.4807 | -0.32336 | 620.2946 | 0.147 | 360.0508 | 42.0724 | 463.4332 | 310.1473
1.4814 | -0.32392 | 620.4152 | 0.1944 | 360.0436 | 42.0602 | 463.4461 | 310.2076
1.4822 | -0.32448 | 620.4583 | -0.0528 | 360.3051 | 42.0406 | 463.7148 | 310.2291
1.4828 | -0.32486 | 620.6577 | 0.0881 | 360.2307 | 42.0358 | 463.6736 | 310.3288
1.4835 | -0.32542 | 620.8298 | 0.0078 | 360.3684 | 42.027 | 463.84 | 310.4149
1.4843 | -0.32617 | 620.9235 | 0.2314 | 360.176 | 42.013 | 463.6633 | 310.4618
1.485 | -0.32711 | 620.3472 | 0.1097 | 360.1056 | 41.9537 | 463.4968 | 310.1736
1.4857 | -0.32767 | 620.4679 | 0.2133 | 360.0422 | 41.9415 | 463.4535 | 310.2339
1.4864 | -0.32805 | 620.5125 | 0.1737 | 360.0967 | 41.9242 | 463.5154 | 310.2562
1.4871 | -0.32842 | 620.6857 | 0.4338 | 359.8943 | 41.9156 | 463.342 | 310.3429
1.4878 | -0.32899 | 620.8064 | 0.0367 | 360.3317 | 41.9035 | 463.7994 | 310.4032
1.4887 | -0.32936 | 621.0816 | -0.0108 | 360.4709 | 41.8978 | 463.9845 | 310.5408
1.4895 | -0.32993 | 621.3047 | 0.1003 | 360.4342 | 41.8906 | 463.9849 | 310.6523
1.4901 | -0.33068 | 620.73 | 0.1058 | 361.2371 | 41.8336 | 464.6921 | 310.365
1.4908 | -0.33143 | 620.9524 | 0.3579 | 360.0591 | 41.8284 | 463.5512 | 310.4762
1.4916 | -0.3318 | 621.0484 | 0.4012 | 360.0478 | 41.8147 | 463.5559 | 310.5242
1.4923 | -0.33237 | 621.1176 | 0.1189 | 360.3532 | 41.7992 | 463.8728 | 310.5588
1.4929 | -0.33274 | 621.1369 | -0.1132 | 360.5917 | 41.7824 | 464.1146 | 310.5685
1.4937 | -0.33312 | 621.3869 | 0.1084 | 360.4535 | 41.7771 | 464.0179 | 310.6934
1.4944 | -0.33368 | 621.5589 | 0.1125 | 360.5067 | 41.7685 | 464.0999 | 310.7795
1.4951 | -0.33462 | 621.1885 | -0.0122 | 360.5079 | 41.7235 | 464.0393 | 310.5942
1.4959 | -0.33499 | 621.3617 | 0.2679 | 360.2856 | 41.7151 | 463.8459 | 310.6809
1.4966 | -0.33556 | 621.4309 | 0.0143 | 360.5622 | 41.6997 | 464.134 | 310.7154
1.4973 | -0.33612 | 621.5515 | 0.1554 | 360.4613 | 41.6877 | 464.0532 | 310.7757
1.4979 | -0.33649 | 621.648 | -0.262 | 360.9109 | 41.6762 | 464.5189 | 310.824
1.4987 | -0.33706 | 621.8714 | 0.0572 | 360.6662 | 41.6712 | 464.3114 | 310.9357
1.4994 | -0.33762 | 621.9916 | 0.162 | 360.6014 | 41.6572 | 464.2667 | 310.9958
1.5002 | -0.33818 | 622.0864 | 0.1408 | 360.6542 | 41.6436 | 464.3353 | 311.0432
1.5009 | -0.33893 | 621.5371 | 0.2355 | 360.3764 | 41.5869 | 463.966 | 310.7686
1.5016 | -0.3395 | 621.632 | 0.297 | 360.3466 | 41.5733 | 463.9519 | 310.816
1.5024 | -0.34006 | 622.0093 | 0.2333 | 360.536 | 41.5766 | 464.2043 | 311.0047
1.5031 | -0.34062 | 622.027 | 0.2195 | 360.5557 | 41.5579 | 464.2269 | 311.0135
1.5038 | -0.341 | 622.0716 | 0.2756 | 360.5145 | 41.541 | 464.1931 | 311.0358
1.5045 | -0.34156 | 622.2179 | 0.1878 | 360.6511 | 41.5309 | 464.3541 | 311.109
1.5052 | -0.34212 | 622.3642 | 0.1001 | 360.7875 | 41.5208 | 464.5149 | 311.1821
1.506 | -0.34269 | 621.8676 | 0.1387 | 360.5834 | 41.4679 | 464.228 | 310.9338
1.5067 | -0.34325 | 622.0653 | 0.3067 | 360.4813 | 41.4612 | 464.1588 | 311.0326
1.5074 | -0.34363 | 622.2127 | 0.0126 | 360.8245 | 41.4513 | 464.5267 | 311.1064
1.5081 | -0.34419 | 622.3076 | 0.3427 | 360.5261 | 41.4378 | 464.244 | 311.1538
1.5088 | -0.34475 | 622.4286 | 0.2562 | 360.6529 | 41.4281 | 464.391 | 311.2143
1.5095 | -0.34531 | 622.523 | 0.3777 | 360.5629 | 41.4127 | 464.3167 | 311.2615
1.5103 | -0.3455 | 622.7745 | -0.1049 | 361.1293 | 41.4097 | 464.925 | 311.3872
1.511 | -0.34625 | 622.3538 | 0.0853 | 360.7989 | 41.362 | 464.5245 | 311.1769
1.5116 | -0.34663 | 622.5531 | 0.0338 | 360.9168 | 41.3575 | 464.6757 | 311.2766
1.5124 | -0.347 | 622.8287 | 0.2347 | 360.8078 | 41.3542 | 464.6125 | 311.4143
1.5131 | -0.34775 | 622.9481 | 0.0357 | 361.0466 | 41.3424 | 464.8712 | 311.474
1.5138 | -0.34813 | 623.0698 | 0.0677 | 361.0551 | 41.3309 | 464.9001 | 311.5349
1.5146 | -0.34888 | 623.1634 | 0.0317 | 361.1223 | 41.3174 | 464.9829 | 311.5817
1.5153 | -0.34926 | 623.388 | 0.0777 | 362.1512 | 41.3127 | 466.0492 | 311.694
1.5161 | -0.34982 | 623.6881 | 0.0614 | 361.2675 | 41.311 | 465.2155 | 311.844
1.5168 | -0.35057 | 623.0618 | 0.0334 | 361.0868 | 41.25 | 464.9304 | 311.5309
1.5175 | -0.35113 | 623.208 | -0.0032 | 361.1721 | 41.2401 | 465.0401 | 311.604
1.5182 | -0.3517 | 623.2771 | -0.0658 | 361.2577 | 41.2251 | 465.1373 | 311.6386
1.5189 | -0.35226 | 623.4234 | 0.0718 | 361.1689 | 41.2153 | 465.0728 | 311.7117
1.5196 | -0.35301 | 623.4913 | -0.1202 | 361.3835 | 41.2002 | 465.2987 | 311.7456
1.5204 | -0.35376 | 623.5078 | 0.5039 | 360.7649 | 41.1818 | 464.6829 | 311.7539
1.5211 | -0.35413 | 623.5266 | 0.0193 | 361.2558 | 41.1636 | 465.1769 | 311.7633
1.5219 | -0.3547 | 623.621 | 0.2667 | 361.0399 | 41.1484 | 464.9767 | 311.8105
1.5225 | -0.35545 | 623.0466 | 0.0801 | 361.035 | 41.093 | 464.8761 | 311.5233
1.5232 | -0.35582 | 623.2197 | 0.1616 | 361.0112 | 41.085 | 464.8812 | 311.6099
1.5239 | -0.35639 | 623.3403 | 0.3255 | 360.8875 | 41.0736 | 464.7775 | 311.6701
1.5247 | -0.35695 | 623.4865 | 0.3218 | 360.9399 | 41.0638 | 464.8543 | 311.7432
1.5254 | -0.35751 | 623.4527 | 0.286 | 360.9645 | 41.0423 | 464.8733 | 311.7264
1.5261 | -0.35808 | 623.7275 | -0.0546 | 361.3967 | 41.041 | 465.3512 | 311.8637
1.5268 | -0.35864 | 623.8223 | 0.1611 | 361.2126 | 41.0279 | 465.1829 | 311.9111
1.5275 | -0.3592 | 623.8914 | 0.1246 | 361.2721 | 41.0131 | 465.254 | 311.9457
1.5282 | -0.35995 | 623.4451 | 0.0743 | 361.1736 | 40.9645 | 465.0812 | 311.7226
1.529 | -0.36033 | 623.5925 | 0.1401 | 361.157 | 40.9549 | 465.0891 | 311.7963
1.5298 | -0.36089 | 623.9949 | 0.2366 | 361.1946 | 40.9582 | 465.1937 | 311.9974
1.5305 | -0.36145 | 624.0387 | 0.1127 | 361.3331 | 40.9437 | 465.3396 | 312.0194
1.5312 | -0.36202 | 623.9793 | 0.122 | 361.304 | 40.9206 | 465.3005 | 311.9896
1.5319 | -0.36258 | 624.2026 | 0.3599 | 361.1405 | 40.916 | 465.1743 | 312.1013
1.5326 | -0.36296 | 624.2471 | 0.1847 | 361.3306 | 40.8998 | 465.3717 | 312.1235
1.5334 | -0.36389 | 623.7736 | 0.2109 | 361.1465 | 40.8476 | 465.1088 | 311.8868
1.534 | -0.36446 | 623.8945 | 0.1587 | 361.239 | 40.8383 | 465.2215 | 311.9473
1.5348 | -0.36483 | 624.0933 | 0.2383 | 361.2257 | 40.8322 | 465.2412 | 312.0466
1.5355 | -0.3654 | 624.1881 | 0.0531 | 361.4425 | 40.8192 | 465.4738 | 312.094
1.5362 | -0.36596 | 624.2828 | 0.0541 | 361.4731 | 40.8063 | 465.5202 | 312.1414
1.5369 | -0.36633 | 624.4302 | 0.1048 | 361.4715 | 40.7969 | 465.5432 | 312.2151
1.5376 | -0.36708 | 624.421 | -0.1626 | 361.7358 | 40.7772 | 465.806 | 312.2105
1.5383 | -0.36746 | 624.6197 | -0.1616 | 361.8011 | 40.7711 | 465.9043 | 312.3098
1.5391 | -0.36821 | 624.1478 | -0.1068 | 361.589 | 40.7212 | 465.6136 | 312.0739
1.5398 | -0.36877 | 624.3197 | 0.0224 | 361.5171 | 40.7134 | 465.5704 | 312.1599
1.5405 | -0.36934 | 624.4402 | 0.101 | 361.4786 | 40.7023 | 465.552 | 312.2201
1.5412 | -0.3699 | 624.5606 | 0.128 | 361.4918 | 40.6911 | 465.5852 | 312.2803
1.5419 | -0.37027 | 624.5795 | -0.171 | 361.7971 | 40.6734 | 465.8936 | 312.2897
1.5427 | -0.37065 | 624.8805 | -0.0257 | 361.7521 | 40.6721 | 465.8989 | 312.4403
1.5435 | -0.37121 | 625.2318 | 0.1354 | 361.7081 | 40.6741 | 465.9134 | 312.6159
1.5442 | -0.37196 | 624.7857 | -0.1771 | 361.8719 | 40.6261 | 466.0029 | 312.3929
1.5449 | -0.37234 | 624.8559 | -0.0856 | 361.8038 | 40.6118 | 465.9465 | 312.428
1.5456 | -0.3729 | 625.0535 | 0.0235 | 361.7606 | 40.6057 | 465.9361 | 312.5267
1.5464 | -0.37347 | 625.2253 | -0.3273 | 362.1686 | 40.598 | 466.3728 | 312.6126
1.547 | -0.37384 | 625.2446 | -0.1864 | 363.0342 | 40.5823 | 467.2416 | 312.6223
1.5478 | -0.3744 | 625.3131 | 0.0269 | 361.8437 | 40.566 | 466.0626 | 312.6566
1.5485 | -0.37515 | 625.5609 | -0.145 | 362.0982 | 40.5632 | 466.3584 | 312.7805
1.5493 | -0.37572 | 625.6038 | 0.2786 | 361.6889 | 40.5452 | 465.9562 | 312.8019
1.5499 | -0.37628 | 625.0565 | -0.1245 | 361.9096 | 40.4929 | 466.0857 | 312.5283
1.5507 | -0.37703 | 625.2015 | 0.2391 | 361.5943 | 40.4835 | 465.7945 | 312.6007
1.5514 | -0.37759 | 625.2448 | -0.041 | 361.8888 | 40.4675 | 466.0963 | 312.6224
1.5521 | -0.37816 | 625.2882 | 0.3949 | 361.4674 | 40.4515 | 465.6821 | 312.6441
1.5528 | -0.37872 | 625.3315 | 0.1783 | 361.6984 | 40.4356 | 465.9204 | 312.6658
1.5535 | -0.3791 | 625.4017 | -0.0149 | 361.915 | 40.4214 | 466.1486 | 312.7008
1.5542 | -0.37966 | 625.5478 | 0.1737 | 361.7751 | 40.4122 | 466.0331 | 312.7739
1.555 | -0.38022 | 625.1286 | -0.0341 | 361.8432 | 40.3664 | 466.0313 | 312.5643
1.5557 | -0.38078 | 625.3775 | -0.2666 | 362.1587 | 40.3638 | 466.3883 | 312.6888
1.5564 | -0.38135 | 625.5493 | 0.2342 | 361.7151 | 40.3562 | 465.9734 | 312.7747
1.5572 | -0.38172 | 625.9017 | 0.0679 | 361.9989 | 40.3584 | 466.3158 | 312.9508
1.5579 | -0.38229 | 625.9964 | 0.1525 | 361.9459 | 40.3459 | 466.2786 | 312.9982
1.5586 | -0.38285 | 626.014 | -0.0263 | 362.1305 | 40.3284 | 466.4662 | 313.007
1.5593 | -0.38341 | 626.083 | 0.3072 | 361.82 | 40.3143 | 466.1672 | 313.0415
1.56 | -0.38379 | 626.1532 | 0.0095 | 362.1411 | 40.3002 | 466.5 | 313.0766
1.5608 | -0.38473 | 625.6033 | 0.2745 | 361.6928 | 40.2463 | 465.96 | 312.8016
1.5614 | -0.3851 | 625.8281 | 0.1144 | 361.9279 | 40.244 | 466.2325 | 312.914
1.5622 | -0.38548 | 626.0776 | 0.1685 | 361.9569 | 40.2397 | 466.3032 | 313.0388
1.5629 | -0.38585 | 626.2506 | -0.1612 | 362.3443 | 40.2323 | 466.7194 | 313.1253
1.5636 | -0.38641 | 626.4223 | -0.2038 | 362.4441 | 40.2248 | 466.8479 | 313.2112
1.5643 | -0.38679 | 626.4925 | 0.1421 | 362.1216 | 40.2108 | 466.5371 | 313.2463
1.5651 | -0.38717 | 626.7939 | 0.0381 | 362.3261 | 40.2117 | 466.7918 | 313.397
1.5658 | -0.38754 | 626.8898 | -0.2718 | 363.668 | 40.1993 | 468.1496 | 313.4449
1.5665 | -0.38848 | 626.494 | -0.3092 | 363.5734 | 40.1555 | 467.9891 | 313.247
1.5672 | -0.38904 | 626.6914 | -0.3366 | 362.6666 | 40.1497 | 467.1152 | 313.3457
1.5679 | -0.3896 | 626.8632 | -0.3104 | 362.6977 | 40.1423 | 467.1749 | 313.4316
1.5687 | -0.39017 | 626.9317 | -0.1547 | 362.5648 | 40.1265 | 467.0535 | 313.4659
1.5694 | -0.39092 | 626.9486 | 0.0097 | 362.4061 | 40.111 | 466.8975 | 313.4743
1.5701 | -0.39148 | 627.1203 | -0.3945 | 362.8675 | 40.1036 | 467.3876 | 313.5602
1.5709 | -0.39223 | 627.3675 | -0.1688 | 362.7242 | 40.0992 | 467.2855 | 313.6838
1.5716 | -0.39298 | 627.3069 | -0.1271 | 362.6623 | 40.077 | 467.2134 | 313.6534
1.5723 | -0.39392 | 626.5772 | -0.1236 | 362.4156 | 40.012 | 466.8451 | 313.2886
1.573 | -0.39448 | 626.6205 | -0.0971 | 362.4035 | 39.9965 | 466.8403 | 313.3103
1.5738 | -0.39523 | 626.7136 | 0.1336 | 362.2038 | 39.9823 | 466.6561 | 313.3568
1.5744 | -0.39561 | 626.6557 | 0.0987 | 362.2194 | 39.9622 | 466.6621 | 313.3279
1.5752 | -0.39617 | 626.7504 | -0.1354 | 362.4851 | 39.95 | 466.9435 | 313.3752
1.5759 | -0.39692 | 626.6641 | 0.4166 | 361.9043 | 39.9263 | 466.3484 | 313.3321
1.5766 | -0.3973 | 626.7856 | -0.1831 | 362.5445 | 39.9158 | 467.0088 | 313.3928
1.5773 | -0.39786 | 626.8546 | 0.0936 | 362.2908 | 39.902 | 466.7666 | 313.4273
1.578 | -0.39843 | 626.4099 | -0.021 | 362.2572 | 39.8555 | 466.6588 | 313.2049
1.5787 | -0.39899 | 626.6587 | -0.0687 | 362.3878 | 39.8532 | 466.8309 | 313.3293
1.5795 | -0.39974 | 626.8549 | -0.1096 | 362.4941 | 39.8475 | 466.9699 | 313.4274
1.5801 | -0.4003 | 626.8729 | 0.1241 | 362.2664 | 39.8323 | 466.7453 | 313.4365
1.5809 | -0.40068 | 626.9683 | 0.1067 | 362.3156 | 39.8184 | 466.8104 | 313.4842
1.5816 | -0.40124 | 626.9602 | -0.1023 | 362.5219 | 39.7998 | 467.0153 | 313.4801
1.5823 | -0.4018 | 627.1319 | 0.0419 | 362.435 | 39.7926 | 466.957 | 313.566
1.583 | -0.40255 | 627.097 | -0.0561 | 362.5213 | 39.7723 | 467.0375 | 313.5485
1.5838 | -0.4033 | 626.6507 | -0.0528 | 362.3693 | 39.7242 | 466.8111 | 313.3254
1.5845 | -0.40387 | 627.0792 | -0.2651 | 362.7244 | 39.7333 | 467.2376 | 313.5396
1.5853 | -0.40443 | 627.045 | -0.3109 | 362.7588 | 39.7113 | 467.2663 | 313.5225
1.586 | -0.40499 | 627.1144 | 0.0307 | 363.4403 | 39.6995 | 467.9594 | 313.5572
1.5867 | -0.40556 | 627.0036 | -0.1168 | 362.5509 | 39.6745 | 467.0515 | 313.5018
1.5875 | -0.40612 | 627.0978 | 0.0489 | 362.4166 | 39.6606 | 466.9329 | 313.5489
1.5882 | -0.40668 | 627.1924 | 0.0686 | 362.4284 | 39.6487 | 466.9605 | 313.5962
1.5888 | -0.40706 | 627.3144 | -0.041 | 362.5787 | 39.6402 | 467.1311 | 313.6572
1.5896 | -0.40762 | 626.767 | -0.206 | 362.5612 | 39.5877 | 467.0224 | 313.3835
1.5903 | -0.40818 | 627.0671 | -0.2253 | 362.6806 | 39.5888 | 467.1917 | 313.5335
1.591 | -0.40856 | 627.1629 | 0.3491 | 362.1381 | 39.5769 | 466.6653 | 313.5815
1.5917 | -0.40912 | 627.2832 | 0.0229 | 362.5044 | 39.5666 | 467.0516 | 313.6416
1.5925 | -0.40969 | 627.3517 | 0.1048 | 362.4453 | 39.5513 | 467.004 | 313.6759
1.5932 | -0.41025 | 627.472 | 0.1544 | 362.4358 | 39.541 | 467.0145 | 313.736
1.5938 | -0.411 | 627.5916 | 0.1275 | 362.5026 | 39.5325 | 467.1012 | 313.7958
1.5946 | -0.41137 | 627.7131 | 0.0124 | 362.6582 | 39.5223 | 467.277 | 313.8565
1.5953 | -0.41213 | 627.1903 | -0.062 | 362.5583 | 39.4716 | 467.09 | 313.5951
1.596 | -0.41269 | 627.3876 | 0.1332 | 362.4289 | 39.4662 | 466.9935 | 313.6938
1.5967 | -0.41325 | 627.5336 | -0.1297 | 362.7405 | 39.4576 | 467.3294 | 313.7668
1.5976 | -0.41363 | 627.8852 | -0.0775 | 362.8055 | 39.4584 | 467.453 | 313.9426
1.5983 | -0.414 | 627.7499 | 0.0216 | 362.6613 | 39.4321 | 467.2862 | 313.8749
1.599 | -0.41475 | 628.0231 | -0.0043 | 362.7782 | 39.4315 | 467.4487 | 314.0115
1.5997 | -0.41532 | 628.1177 | -0.0048 | 362.8103 | 39.4198 | 467.4965 | 314.0588
1.6004 | -0.41588 | 628.1866 | -0.271 | 363.0994 | 39.4064 | 467.7972 | 314.0933
1.6012 | -0.41663 | 627.5868 | -0.032 | 363.6605 | 39.3511 | 468.2583 | 313.7934
1.6019 | -0.41738 | 627.7316 | -0.0935 | 362.7703 | 39.3425 | 467.3922 | 313.8658
1.6026 | -0.41794 | 627.8005 | 0.0169 | 362.6828 | 39.3291 | 467.3163 | 313.9003
1.6033 | -0.41832 | 627.922 | -0.1268 | 362.867 | 39.3191 | 467.5207 | 313.961
1.604 | -0.41888 | 627.9909 | -0.1833 | 362.9465 | 39.3058 | 467.6117 | 313.9955
1.6047 | -0.41926 | 628.0867 | 0.2247 | 362.5704 | 39.2942 | 467.2515 | 314.0433
1.6055 | -0.42001 | 628.2058 | -0.0429 | 362.8777 | 39.284 | 467.5787 | 314.1029
1.6061 | -0.42038 | 628.302 | 0.0334 | 362.8335 | 39.2742 | 467.5505 | 314.151
1.6067 | -0.42132 | 627.8556 | 0.1012 | 362.6169 | 39.2305 | 467.2595 | 313.9278
1.6076 | -0.4217 | 627.9761 | 0.2402 | 362.5181 | 39.2169 | 467.1808 | 313.9881
1.6083 | -0.42226 | 628.0194 | 0.035 | 362.7377 | 39.2021 | 467.4076 | 314.0097
1.609 | -0.42282 | 628.191 | -0.0973 | 362.9272 | 39.1953 | 467.6257 | 314.0955
1.6098 | -0.42339 | 628.2342 | -0.026 | 362.8703 | 39.1805 | 467.576 | 314.1171
1.6105 | -0.42376 | 628.3813 | -0.0098 | 362.9031 | 39.1721 | 467.6333 | 314.1906
1.6112 | -0.42432 | 628.8352 | -0.1945 | 363.2391 | 39.1829 | 468.045 | 314.4176
1.612 | -0.42489 | 628.955 | -0.1912 | 363.2758 | 39.1712 | 468.1016 | 314.4775
1.6128 | -0.42564 | 628.2779 | -0.288 | 363.1469 | 39.1098 | 467.8599 | 314.139
1.6134 | -0.4262 | 628.4499 | -0.1621 | 364.0783 | 39.1048 | 468.82 | 314.225
1.6141 | -0.42695 | 628.5177 | -0.1995 | 363.1383 | 39.0916 | 467.8912 | 314.2588
1.6148 | -0.42733 | 628.5877 | -0.2031 | 363.1652 | 39.0786 | 467.9299 | 314.2939
1.6156 | -0.42789 | 628.6823 | -0.0725 | 363.0662 | 39.067 | 467.8466 | 314.3412
1.6163 | -0.42864 | 628.7757 | -0.3714 | 363.3962 | 39.0555 | 468.1922 | 314.3879
1.617 | -0.42939 | 628.8948 | 0.112 | 362.9525 | 39.0455 | 467.7683 | 314.4474
1.6177 | -0.43014 | 628.2182 | -0.102 | 362.941 | 38.9861 | 467.644 | 314.1091
1.6184 | -0.4307 | 628.3127 | 0.2459 | 362.6246 | 38.9747 | 467.3434 | 314.1564
1.6192 | -0.43108 | 628.408 | -0.0234 | 362.9256 | 38.9615 | 467.6603 | 314.204
1.6199 | -0.43164 | 628.503 | -0.1295 | 364.0634 | 38.9519 | 468.8139 | 314.2515
1.6206 | -0.43239 | 628.4938 | 0.0707 | 362.8601 | 38.934 | 467.6091 | 314.2469
1.6213 | -0.43296 | 628.5113 | -0.0439 | 362.9806 | 38.9178 | 467.7325 | 314.2557
1.6221 | -0.43371 | 628.6812 | 0.0517 | 362.9416 | 38.9094 | 467.7218 | 314.3406
1.6227 | -0.43408 | 628.6491 | 0.1944 | 362.7882 | 38.8918 | 467.5631 | 314.3246
1.6234 | -0.43465 | 628.2047 | -0.1245 | 363.959 | 38.8471 | 468.6598 | 314.1024
1.6241 | -0.43521 | 628.4019 | -0.0556 | 362.9558 | 38.8421 | 467.6895 | 314.201
1.625 | -0.43577 | 628.7779 | -0.0954 | 363.1209 | 38.8447 | 467.9172 | 314.3889
1.6257 | -0.43633 | 628.8215 | 0.1272 | 362.9129 | 38.832 | 467.7165 | 314.4108
1.6264 | -0.4369 | 628.8391 | -0.0611 | 363.107 | 38.8159 | 467.9135 | 314.4195
1.6271 | -0.43746 | 628.8567 | -0.1552 | 363.207 | 38.7998 | 468.0164 | 314.4283
1.6278 | -0.43802 | 628.9255 | -0.0492 | 363.1239 | 38.7869 | 467.9449 | 314.4628
1.6285 | -0.43859 | 629.0714 | -0.0179 | 363.1413 | 38.7788 | 467.9865 | 314.5357
1.6292 | -0.43934 | 628.5232 | 0.1046 | 362.836 | 38.7279 | 467.5899 | 314.2616
1.63 | -0.4399 | 628.6691 | 0.04 | 362.9493 | 38.7198 | 467.7275 | 314.3346
1.6307 | -0.44046 | 628.7123 | 0.1437 | 362.86 | 38.7054 | 467.6454 | 314.3562
1.6314 | -0.44103 | 628.8325 | -0.0124 | 363.0561 | 38.6957 | 467.8616 | 314.4163
1.6322 | -0.44178 | 628.7458 | 0.0715 | 362.9433 | 38.6716 | 467.7343 | 314.3729
1.6328 | -0.44215 | 628.8933 | -0.0269 | 363.0909 | 38.6653 | 467.9064 | 314.4466
1.6336 | -0.44272 | 628.9617 | -0.0451 | 363.1319 | 38.6508 | 467.9588 | 314.4808
1.6342 | -0.44309 | 628.9552 | -0.0174 | 363.102 | 38.6351 | 467.9279 | 314.4776
1.635 | -0.44384 | 628.5611 | -0.2079 | 363.1612 | 38.5939 | 467.9213 | 314.2805
1.6358 | -0.4444 | 628.7578 | -0.1702 | 363.189 | 38.5873 | 467.982 | 314.3789
1.6364 | -0.44478 | 628.8796 | 0.0262 | 363.0332 | 38.5795 | 467.8465 | 314.4398
1.6371 | -0.44516 | 629.1292 | -0.2527 | 363.3953 | 38.5779 | 468.2502 | 314.5646
1.6378 | -0.44572 | 629.1468 | 0.0529 | 363.0956 | 38.562 | 467.9534 | 314.5734
1.6387 | -0.44628 | 629.4713 | -0.2327 | 363.4894 | 38.5616 | 468.4012 | 314.7356
1.6393 | -0.44703 | 629.5651 | -0.2329 | 363.5208 | 38.5521 | 468.4483 | 314.7825
1.6401 | -0.4476 | 629.6848 | -0.0801 | 363.4079 | 38.5409 | 468.3554 | 314.8424
1.6408 | -0.44816 | 629.1127 | -0.1287 | 363.2658 | 38.4907 | 468.118 | 314.5564
1.6415 | -0.44853 | 629.2341 | -0.2146 | 363.3922 | 38.4812 | 468.2645 | 314.617
1.6422 | -0.44928 | 629.4557 | -0.0131 | 363.2646 | 38.4779 | 468.1738 | 314.7278
1.6429 | -0.44985 | 629.3449 | -0.215 | 363.4295 | 38.4543 | 468.3204 | 314.6725
1.6436 | -0.45041 | 629.3881 | -0.2441 | 363.473 | 38.4401 | 468.3711 | 314.6941
1.6443 | -0.45097 | 629.6622 | 0.0836 | 363.2367 | 38.44 | 468.1804 | 314.8311
1.6451 | -0.45172 | 629.7299 | -0.0615 | 363.4044 | 38.4274 | 468.3593 | 314.8649
1.6458 | -0.45247 | 629.1306 | -0.2108 | 363.3539 | 38.374 | 468.209 | 314.5653
1.6465 | -0.45285 | 629.2262 | -0.0174 | 363.1924 | 38.3631 | 468.0634 | 314.6131
1.6472 | -0.45341 | 629.4234 | -0.3578 | 363.5985 | 38.3584 | 468.5024 | 314.7117
1.6479 | -0.45416 | 629.5423 | -0.0084 | 363.2887 | 38.3489 | 468.2125 | 314.7712
1.6486 | -0.45473 | 629.4573 | -0.0094 | 364.2614 | 38.327 | 469.1709 | 314.7286
1.6494 | -0.45529 | 629.5004 | -0.1383 | 363.4047 | 38.3129 | 468.3214 | 314.7502
1.6501 | -0.45566 | 629.6474 | 0.0121 | 363.3033 | 38.3051 | 468.2445 | 314.8237
1.6508 | -0.45642 | 629.7664 | -0.1374 | 363.4924 | 38.2957 | 468.4535 | 314.8832
1.6515 | -0.45717 | 629.2441 | -0.0587 | 363.2396 | 38.2472 | 468.1136 | 314.622
1.6524 | -0.45773 | 629.6967 | 0.04 | 363.2918 | 38.2548 | 468.2413 | 314.8484
1.6531 | -0.45829 | 629.663 | 0.0581 | 363.2625 | 38.2361 | 468.2063 | 314.8315
1.6537 | -0.45886 | 629.7066 | 0.3291 | 363.006 | 38.2238 | 467.9571 | 314.8533
1.6545 | -0.45923 | 629.7505 | 0.0622 | 363.2875 | 38.2082 | 468.246 | 314.8753
1.6552 | -0.45998 | 629.8438 | 0.0486 | 364.3322 | 38.1972 | 469.3062 | 314.9219
1.656 | -0.46054 | 629.9383 | 0.3169 | 363.0954 | 38.1864 | 468.0851 | 314.9691
1.6567 | -0.46111 | 630.0071 | 0.1499 | 363.2854 | 38.1739 | 468.2866 | 315.0036
1.6574 | -0.46167 | 629.4348 | 0.287 | 362.9575 | 38.1227 | 467.8633 | 314.7174
1.6581 | -0.46223 | 629.5549 | 0.0004 | 363.2841 | 38.1135 | 468.2099 | 314.7774
1.6588 | -0.46298 | 629.7251 | 0.3511 | 362.9902 | 38.1072 | 467.9444 | 314.8626
1.6595 | -0.46355 | 629.8709 | 0.1749 | 363.215 | 38.0995 | 468.1934 | 314.9354
1.6602 | -0.46373 | 630.019 | 0.1072 | 363.332 | 38.092 | 468.3352 | 315.0095
1.661 | -0.4643 | 630.0109 | 0.0987 | 363.3378 | 38.075 | 468.3396 | 315.0054
1.6617 | -0.46467 | 630.1834 | -0.1564 | 363.6504 | 38.069 | 468.681 | 315.0917
1.6624 | -0.46524 | 630.4061 | -0.277 | 363.8453 | 38.0659 | 468.913 | 315.2031
1.6631 | -0.4658 | 629.9877 | 0.0915 | 363.3373 | 38.0242 | 468.3352 | 314.9938
1.6638 | -0.46636 | 630.1334 | 0.193 | 363.2844 | 38.0166 | 468.3066 | 315.0667
1.6645 | -0.46674 | 630.3316 | 0.0138 | 363.5296 | 38.0121 | 468.5849 | 315.1658
1.6653 | -0.4673 | 630.503 | -0.2279 | 363.8285 | 38.006 | 468.9123 | 315.2515
1.6661 | -0.46805 | 630.9548 | -0.0277 | 363.7789 | 38.0152 | 468.938 | 315.4774
1.6668 | -0.46861 | 630.8698 | -0.2432 | 363.966 | 37.9937 | 469.111 | 315.4349
1.6675 | -0.46918 | 631.0412 | 0.1089 | 363.6711 | 37.9876 | 468.8446 | 315.5206
1.6682 | -0.46955 | 631.0086 | 0.3036 | 363.4655 | 37.9693 | 468.6336 | 315.5043
1.6689 | -0.47049 | 630.4083 | 0.081 | 363.488 | 37.9168 | 468.5561 | 315.2042
1.6696 | -0.47105 | 630.5797 | 0.0591 | 364.567 | 37.9108 | 469.6636 | 315.2898
1.6703 | -0.47143 | 630.7266 | 0.1341 | 363.541 | 37.9033 | 468.6621 | 315.3633
1.6711 | -0.4718 | 630.8478 | -0.268 | 363.9835 | 37.8943 | 469.1248 | 315.4239
1.6718 | -0.47237 | 630.9423 | -0.4987 | 364.2457 | 37.8836 | 469.4027 | 315.4711
1.6725 | -0.47293 | 631.0367 | 0.0996 | 363.6789 | 37.873 | 468.8516 | 315.5183
1.6732 | -0.47331 | 631.3118 | -0.1511 | 364.0213 | 37.8733 | 469.2399 | 315.6559
1.6739 | -0.47387 | 631.3293 | -0.0525 | 363.9285 | 37.858 | 469.15 | 315.6646
1.6746 | -0.47462 | 630.8072 | 0.1112 | 363.5908 | 37.8105 | 468.7253 | 315.4036
1.6754 | -0.47518 | 631.0042 | 0.1899 | 363.5777 | 37.8061 | 468.7451 | 315.5021
1.6761 | -0.47556 | 631.1254 | -0.042 | 363.85 | 37.7971 | 469.0376 | 315.5627
1.6768 | -0.47612 | 631.2711 | -0.2566 | 364.1132 | 37.7896 | 469.325 | 315.6355
1.6775 | -0.47668 | 631.3911 | -0.2015 | 364.0981 | 37.7806 | 469.33 | 315.6956
1.6782 | -0.47725 | 631.4856 | 0.1938 | 363.7343 | 37.7701 | 468.9819 | 315.7428
1.6789 | -0.47781 | 631.6569 | -0.3957 | 364.3809 | 37.7641 | 469.657 | 315.8284
1.6797 | -0.47837 | 632.0585 | -0.1818 | 364.3009 | 37.7703 | 469.6439 | 316.0292
1.6804 | -0.47894 | 632.0503 | -0.2566 | 364.3729 | 37.7537 | 469.7147 | 316.0252
1.6812 | -0.47969 | 631.4514 | 0.0591 | 363.8576 | 37.7018 | 469.0995 | 315.7257
1.6819 | -0.48025 | 631.5458 | -0.0758 | 364.024 | 37.6913 | 469.2816 | 315.7729
1.6826 | -0.481 | 631.6134 | -0.1509 | 364.1216 | 37.6792 | 469.3905 | 315.8067
1.6833 | -0.48156 | 631.7078 | -0.1392 | 364.1414 | 37.6688 | 469.426 | 315.8539
1.684 | -0.48213 | 631.7253 | 0.0273 | 364.9807 | 37.6537 | 470.2682 | 315.8626
1.6847 | -0.48269 | 631.8196 | -0.0185 | 364.0579 | 37.6433 | 469.3612 | 315.9098
1.6855 | -0.48344 | 631.7591 | 0.2476 | 363.7717 | 37.6236 | 469.0648 | 315.8795
1.6862 | -0.48419 | 631.8266 | 0.2397 | 363.8021 | 37.6116 | 469.1065 | 315.9133
1.6869 | -0.48475 | 631.2546 | 0.1318 | 363.7193 | 37.5615 | 468.9284 | 315.6273
1.6876 | -0.48532 | 631.4002 | 0.3415 | 363.5581 | 37.5542 | 468.7915 | 315.7001
1.6883 | -0.48588 | 631.4946 | 0.3978 | 363.5333 | 37.5438 | 468.7824 | 315.7473
1.689 | -0.48644 | 631.6146 | 0.2268 | 363.7443 | 37.5349 | 469.0134 | 315.8073
1.6898 | -0.48682 | 631.7615 | 0.0016 | 364.0185 | 37.5277 | 469.312 | 315.8807
1.6905 | -0.48738 | 631.8559 | 0.0298 | 364.0217 | 37.5173 | 469.331 | 315.9279
1.6912 | -0.48794 | 632.104 | 0.0639 | 364.0703 | 37.5161 | 469.421 | 316.052
1.6919 | -0.48851 | 632.1215 | 0.0715 | 364.0686 | 37.5012 | 469.4222 | 316.0608
1.6926 | -0.48945 | 631.5988 | 0.2169 | 363.7489 | 37.4559 | 469.0154 | 315.7994
1.6935 | -0.4902 | 631.8957 | -0.1087 | 364.1735 | 37.4528 | 469.4895 | 315.9479
1.6941 | -0.49076 | 631.9137 | 0.0967 | 363.9741 | 37.4395 | 469.293 | 315.9568
1.6948 | -0.49132 | 631.9311 | 0.1444 | 363.9322 | 37.4247 | 469.2541 | 315.9656
1.6956 | -0.4917 | 631.9498 | -0.2382 | 364.321 | 37.4099 | 469.646 | 315.9749
1.6963 | -0.49226 | 631.9929 | -0.1612 | 364.2584 | 37.3966 | 469.5906 | 315.9965
1.697 | -0.49301 | 632.1374 | 0.3374 | 363.808 | 37.3893 | 469.1642 | 316.0687
1.6977 | -0.49376 | 632.1793 | 0.1487 | 364.0106 | 37.376 | 469.3738 | 316.0896
1.6984 | -0.49451 | 631.6061 | -0.0992 | 364.0675 | 37.3263 | 469.3352 | 315.8031
1.6991 | -0.49508 | 631.6749 | -0.0268 | 364.018 | 37.3145 | 469.2971 | 315.8374
1.6999 | -0.49564 | 631.7693 | 0.1196 | 363.9031 | 37.3043 | 469.1979 | 315.8846
1.7006 | -0.4962 | 631.8636 | 0.0067 | 364.0474 | 37.2941 | 469.358 | 315.9318
1.7013 | -0.49676 | 631.8555 | 0.2786 | 363.7728 | 37.2779 | 469.082 | 315.9277
1.702 | -0.49733 | 631.873 | -0.0203 | 364.0775 | 37.2632 | 469.3897 | 315.9365
1.7027 | -0.49789 | 632.0186 | -0.0467 | 364.1525 | 37.256 | 469.4889 | 316.0093
1.7035 | -0.49827 | 632.1905 | -0.1793 | 364.3424 | 37.2488 | 469.7075 | 316.0953
1.7042 | -0.49883 | 632.3622 | 0.1525 | 364.0678 | 37.2448 | 469.4615 | 316.1811
1.7049 | -0.49958 | 631.7379 | -0.2701 | 364.2823 | 37.1923 | 469.5719 | 315.8689
1.7056 | -0.49996 | 631.9359 | -0.1573 | 364.2355 | 37.1883 | 469.5582 | 315.968
1.7063 | -0.50033 | 632.1596 | 0.0252 | 364.1276 | 37.1858 | 469.4875 | 316.0798
1.7072 | -0.50108 | 632.5593 | -0.2162 | 364.5022 | 37.1905 | 469.9288 | 316.2797
1.7079 | -0.50146 | 632.578 | -0.4066 | 364.6988 | 37.176 | 470.1285 | 316.289
1.7086 | -0.50202 | 632.6979 | -0.2223 | 364.5545 | 37.1674 | 470.0042 | 316.349
1.7093 | -0.50258 | 632.8179 | 0.1192 | 364.253 | 37.1588 | 469.7226 | 316.4089
1.71 | -0.50315 | 632.8354 | -0.2558 | 364.6338 | 37.1442 | 470.1064 | 316.4177
1.7107 | -0.5039 | 632.3392 | -0.1211 | 365.3337 | 37.0994 | 470.7236 | 316.1696
1.7115 | -0.50427 | 632.5116 | -0.103 | 364.3731 | 37.094 | 469.7917 | 316.2558
1.7123 | -0.50483 | 632.7336 | -0.052 | 364.3961 | 37.0898 | 469.8517 | 316.3668
1.7129 | -0.50521 | 632.8552 | -0.5873 | 364.9719 | 37.083 | 470.4478 | 316.4276
1.7136 | -0.50577 | 632.8726 | -0.2508 | 364.6412 | 37.0684 | 470.12 | 316.4363
1.7143 | -0.50652 | 633.0682 | -0.0992 | 365.5548 | 37.0643 | 471.0662 | 316.5341
1.715 | -0.50709 | 633.265 | -0.1168 | 364.638 | 37.0603 | 470.1822 | 316.6325
1.7158 | -0.50765 | 633.3594 | 0.0004 | 364.5523 | 37.0503 | 470.1122 | 316.6797
1.7165 | -0.5084 | 632.7351 | -0.2041 | 365.5487 | 36.9983 | 471.0046 | 316.3676
1.7172 | -0.50896 | 632.9319 | -0.1592 | 364.5694 | 36.9943 | 470.0581 | 316.466
1.7179 | -0.50971 | 632.9995 | -0.3443 | 364.777 | 36.9828 | 470.2769 | 316.4997
1.7186 | -0.51046 | 632.9901 | -0.0687 | 364.4983 | 36.9667 | 469.9967 | 316.4951
1.7193 | -0.51103 | 633.0588 | -0.3159 | 364.7684 | 36.9553 | 470.2782 | 316.5294
1.7201 | -0.51178 | 633.0239 | -0.1826 | 364.6235 | 36.9378 | 470.1274 | 316.5119
1.7208 | -0.51234 | 633.2714 | 0.0514 | 364.472 | 36.9353 | 470.0172 | 316.6357
1.7215 | -0.5129 | 633.3406 | 0.0553 | 364.4911 | 36.9254 | 470.0479 | 316.6703
1.7223 | -0.51384 | 632.6891 | 0.0067 | 364.3226 | 36.8705 | 469.7708 | 316.3446
1.723 | -0.51441 | 632.7578 | -0.0115 | 364.3637 | 36.8591 | 469.8233 | 316.3789
1.7237 | -0.51478 | 632.7509 | -0.2547 | 364.6046 | 36.8433 | 470.063 | 316.3754
1.7244 | -0.51553 | 632.7671 | -0.2558 | 364.6111 | 36.8289 | 470.0723 | 316.3836
1.7251 | -0.51591 | 632.9395 | -0.2374 | 364.6501 | 36.8236 | 470.14 | 316.4697
1.7259 | -0.51647 | 633.0077 | 0.1134 | 364.3221 | 36.8107 | 469.8234 | 316.5039
1.7266 | -0.51722 | 633.1525 | -0.0442 | 364.5279 | 36.8053 | 470.0534 | 316.5763
1.7272 | -0.5176 | 633.1972 | 0.0304 | 364.4682 | 36.7941 | 470.0011 | 316.5986
1.728 | -0.51816 | 632.6763 | -0.2884 | 364.6134 | 36.747 | 470.0595 | 316.3382
1.7287 | -0.51853 | 632.9767 | -0.3111 | 365.7362 | 36.7492 | 471.2324 | 316.4884
1.7294 | -0.5191 | 633.1735 | -0.3366 | 364.8273 | 36.7453 | 470.3562 | 316.5867
1.7302 | -0.51947 | 633.2177 | -0.2229 | 364.7284 | 36.7326 | 470.2647 | 316.6089
1.7309 | -0.52022 | 633.2852 | -0.1528 | 364.6808 | 36.7213 | 470.2283 | 316.6426
1.7316 | -0.52079 | 633.5588 | -0.1466 | 364.7658 | 36.7219 | 470.3589 | 316.7794
1.7323 | -0.52135 | 633.6531 | -0.0496 | 364.7002 | 36.7121 | 470.309 | 316.8265
1.733 | -0.52173 | 633.8254 | -0.3704 | 365.0784 | 36.7069 | 470.716 | 316.9127
1.7337 | -0.52248 | 633.8672 | -0.0143 | 364.7363 | 36.6941 | 470.3808 | 316.9336
1.7345 | -0.52323 | 633.5245 | -0.2434 | 364.8511 | 36.6575 | 470.4385 | 316.7622
1.7352 | -0.52398 | 633.592 | 0.1921 | 364.4381 | 36.6462 | 470.0368 | 316.796
1.736 | -0.52473 | 633.5826 | 0.005 | 364.6221 | 36.6305 | 470.2192 | 316.7913
1.7367 | -0.5251 | 633.6781 | -0.1247 | 364.7836 | 36.6208 | 470.3966 | 316.839
1.7374 | -0.52585 | 633.7455 | -0.1068 | 364.7882 | 36.6096 | 470.4125 | 316.8728
1.7381 | -0.52642 | 633.763 | 0.2597 | 364.4275 | 36.5954 | 470.0547 | 316.8815
1.7388 | -0.52698 | 633.8833 | -0.02 | 364.7473 | 36.5888 | 470.3946 | 316.9417
1.7395 | -0.52773 | 633.8991 | -0.1723 | 364.9049 | 36.573 | 470.5548 | 316.9496
1.7403 | -0.52848 | 633.2752 | -0.2822 | 364.8068 | 36.5219 | 470.3527 | 316.6376
1.741 | -0.52923 | 633.3166 | 0.1141 | 364.4243 | 36.5077 | 469.9771 | 316.6583
1.7418 | -0.52979 | 633.3852 | 0.0359 | 364.5254 | 36.4966 | 470.0896 | 316.6926
1.7424 | -0.53036 | 633.3775 | -0.1974 | 365.7561 | 36.4826 | 471.3191 | 316.6888
1.7431 | -0.53111 | 633.3938 | 0.0238 | 364.5404 | 36.4685 | 470.106 | 316.6969
1.7438 | -0.53167 | 633.5905 | -0.2279 | 364.8576 | 36.4648 | 470.456 | 316.7952
1.7446 | -0.53223 | 633.5567 | -0.2047 | 364.8232 | 36.4478 | 470.416 | 316.7784
1.7453 | -0.53299 | 633.0096 | -0.0337 | 364.4698 | 36.4014 | 469.9714 | 316.5048
1.746 | -0.53355 | 633.1551 | 0.1844 | 364.3002 | 36.3947 | 469.826 | 316.5775
1.7467 | -0.53411 | 633.1981 | -0.0961 | 364.595 | 36.3822 | 470.1281 | 316.5991
1.7474 | -0.53467 | 633.2924 | -0.1991 | 364.7295 | 36.3727 | 470.2782 | 316.6462
1.7482 | -0.53505 | 633.6178 | -0.4424 | 365.0812 | 36.3749 | 470.6842 | 316.8089
1.7489 | -0.53561 | 633.7121 | 0.0126 | 364.6577 | 36.3654 | 470.2763 | 316.856
1.7496 | -0.53618 | 633.7807 | -0.3294 | 365.0225 | 36.3544 | 470.6527 | 316.8904
1.7504 | -0.53693 | 633.9245 | -0.3935 | 365.1346 | 36.3462 | 470.7887 | 316.9623
1.7511 | -0.53768 | 633.9668 | 0.1844 | 364.5708 | 36.3352 | 470.2319 | 316.9834
1.7518 | -0.53824 | 633.3442 | -0.3051 | 364.8527 | 36.2846 | 470.4101 | 316.6721
1.7524 | -0.5388 | 633.3877 | -0.5396 | 365.1017 | 36.2737 | 470.6663 | 316.6938
1.7532 | -0.53937 | 633.5071 | -0.2479 | 364.8498 | 36.2642 | 470.4343 | 316.7535
1.7539 | -0.53974 | 633.6025 | -0.1435 | 364.7772 | 36.2547 | 470.3777 | 316.8013
1.7547 | -0.54049 | 633.6956 | -0.2041 | 364.8689 | 36.2452 | 470.4848 | 316.8478
1.7554 | -0.54106 | 633.713 | 0.1118 | 364.5588 | 36.2314 | 470.1776 | 316.8565
1.7561 | -0.54162 | 633.8328 | 0.0364 | 364.6741 | 36.2234 | 470.3129 | 316.9164
1.7568 | -0.54199 | 634.0051 | -0.395 | 365.1629 | 36.2184 | 470.8304 | 317.0025
1.7575 | -0.54274 | 633.5605 | -0.1535 | 365.7732 | 36.1782 | 471.3666 | 316.7802
1.7582 | -0.54331 | 633.7827 | -0.3299 | 365.0237 | 36.1761 | 470.6542 | 316.8914
1.759 | -0.54368 | 633.9549 | -0.492 | 365.2432 | 36.1711 | 470.9024 | 316.9775
1.7597 | -0.54443 | 634.1248 | -0.1297 | 364.9375 | 36.166 | 470.625 | 317.0624
1.7604 | -0.545 | 634.1422 | -0.3173 | 365.1309 | 36.1523 | 470.8213 | 317.0711
1.7611 | -0.54575 | 634.2608 | -0.267 | 366.1202 | 36.1443 | 471.8303 | 317.1304
1.762 | -0.54631 | 634.5589 | -0.2956 | 366.2481 | 36.1435 | 472.008 | 317.2795
1.7627 | -0.54706 | 634.5496 | -0.3947 | 366.3441 | 36.1283 | 472.1024 | 317.2748
1.7634 | -0.548 | 633.7967 | -0.2098 | 364.9083 | 36.0707 | 470.541 | 316.8983
1.7641 | -0.54856 | 633.8141 | -0.0894 | 364.7937 | 36.057 | 470.4293 | 316.907
1.7648 | -0.54931 | 633.9071 | -0.2584 | 364.9937 | 36.0476 | 470.6449 | 316.9536
1.7655 | -0.54988 | 633.9758 | -0.2298 | 365.988 | 36.0368 | 471.6506 | 316.9879
1.7663 | -0.55063 | 633.9152 | -0.021 | 364.759 | 36.0187 | 470.4115 | 316.9576
1.767 | -0.55119 | 633.9838 | -0.0108 | 364.7716 | 36.0079 | 470.4356 | 316.9919
1.7677 | -0.55175 | 634.0012 | -0.1392 | 364.9058 | 35.9943 | 470.5727 | 317.0006
1.7684 | -0.55269 | 633.3508 | -0.3778 | 364.9276 | 35.9427 | 470.4861 | 316.6754
1.7691 | -0.55307 | 633.5742 | 0.1535 | 364.4708 | 35.9408 | 470.0665 | 316.7871
1.7698 | -0.55363 | 633.566 | -0.1028 | 364.7244 | 35.9257 | 470.3187 | 316.783
1.7706 | -0.55438 | 633.7614 | -0.0617 | 364.7484 | 35.9222 | 470.3753 | 316.8807
1.7713 | -0.55476 | 633.8056 | -0.1533 | 364.8547 | 35.9102 | 470.489 | 316.9028
1.772 | -0.55532 | 633.8998 | 0.0457 | 364.6871 | 35.9009 | 470.3371 | 316.9499
1.7727 | -0.55588 | 634.0452 | -0.4596 | 366.2409 | 35.8946 | 471.9151 | 317.0226
1.7734 | -0.55644 | 634.165 | -0.3156 | 365.1368 | 35.8868 | 470.831 | 317.0825
1.7741 | -0.55719 | 634.2836 | -0.3626 | 365.2234 | 35.879 | 470.9373 | 317.1418
1.7749 | -0.55795 | 633.6856 | -0.0024 | 364.6638 | 35.8306 | 470.2781 | 316.8428
1.7757 | -0.55851 | 633.9325 | 0.0807 | 364.663 | 35.8272 | 470.3184 | 316.9662
1.7764 | -0.55907 | 633.9503 | -0.072 | 364.8217 | 35.8151 | 470.4801 | 316.9752
1.7771 | -0.55945 | 634.0457 | -0.1688 | 364.9503 | 35.806 | 470.6246 | 317.0229
1.7778 | -0.56001 | 634.1655 | -0.1416 | 364.963 | 35.7983 | 470.6572 | 317.0827
1.7785 | -0.56039 | 634.2865 | -0.0029 | 364.8646 | 35.7907 | 470.579 | 317.1432
1.7792 | -0.56095 | 634.4318 | -0.1374 | 365.0476 | 35.7844 | 470.7862 | 317.2159
1.7799 | -0.56151 | 634.5516 | -0.2954 | 365.2455 | 35.7767 | 471.0041 | 317.2758
1.7807 | -0.56207 | 634.1084 | -0.3528 | 365.1552 | 35.7373 | 470.8399 | 317.0542
1.7814 | -0.56264 | 634.2538 | 0.0273 | 364.8235 | 35.7311 | 470.5325 | 317.1269
1.7821 | -0.56339 | 634.3723 | 0.244 | 364.6463 | 35.7233 | 470.3751 | 317.1862
1.7828 | -0.56395 | 634.4153 | 0.3363 | 364.5684 | 35.7113 | 470.3043 | 317.2077
1.7835 | -0.56433 | 634.4339 | 0.162 | 364.7489 | 35.698 | 470.4879 | 317.217
1.7842 | -0.56489 | 634.6305 | -0.0257 | 365.0021 | 35.6947 | 470.7738 | 317.3152
1.785 | -0.56526 | 634.7258 | -0.1994 | 365.2076 | 35.6856 | 470.9952 | 317.3629
1.7857 | -0.56602 | 634.4094 | -0.2041 | 365.1068 | 35.6535 | 470.8417 | 317.2047
1.7864 | -0.56658 | 634.6315 | -0.0372 | 365.0139 | 35.6516 | 470.7858 | 317.3157
1.7871 | -0.56714 | 634.6489 | -0.3187 | 365.3012 | 35.6383 | 471.0761 | 317.3245
1.7878 | -0.56789 | 634.7163 | 0.269 | 364.736 | 35.6277 | 470.522 | 317.3581
1.7885 | -0.56827 | 634.7605 | 0.0353 | 364.9844 | 35.6159 | 470.7778 | 317.3802
1.7893 | -0.56902 | 635.0577 | -0.0818 | 365.2006 | 35.6168 | 471.0435 | 317.5288
1.79 | -0.56958 | 635.1518 | -0.2272 | 365.3774 | 35.6078 | 471.236 | 317.5759
1.7908 | -0.57014 | 635.118 | -0.1595 | 365.2984 | 35.5916 | 471.1514 | 317.559
1.7915 | -0.57108 | 634.4935 | -0.1805 | 365.1112 | 35.5423 | 470.8601 | 317.2467
1.7922 | -0.57146 | 634.5376 | -0.5511 | 366.4965 | 35.5305 | 472.2528 | 317.2688
1.7929 | -0.57202 | 634.6574 | -0.2365 | 365.2219 | 35.523 | 470.9981 | 317.3287
1.7936 | -0.57258 | 634.6748 | -0.2725 | 365.2637 | 35.5097 | 471.0428 | 317.3374
1.7943 | -0.57333 | 634.7933 | -0.2479 | 365.2786 | 35.5021 | 471.0775 | 317.3967
1.7951 | -0.5739 | 634.8107 | -0.3337 | 365.3702 | 35.4889 | 471.172 | 317.4054
1.7958 | -0.57446 | 634.8793 | -0.0715 | 365.1308 | 35.4785 | 470.944 | 317.4396
1.7965 | -0.57502 | 635.0246 | -0.5106 | 365.6184 | 35.4724 | 471.4558 | 317.5123
1.7972 | -0.57596 | 634.3745 | -0.1774 | 365.0685 | 35.4219 | 470.7975 | 317.1872
1.7979 | -0.57634 | 634.521 | -0.4464 | 365.3863 | 35.416 | 471.1398 | 317.2605
1.7986 | -0.57709 | 634.5628 | -0.2594 | 365.2132 | 35.4041 | 470.9737 | 317.2814
1.7994 | -0.57746 | 634.6325 | -0.3435 | 365.3206 | 35.3939 | 471.0927 | 317.3163
1.8001 | -0.57803 | 634.7267 | 0.0572 | 365.9513 | 35.385 | 471.739 | 317.3633
1.8008 | -0.57878 | 634.7429 | -0.2706 | 365.2845 | 35.3718 | 471.0749 | 317.3714
1.8015 | -0.57915 | 634.8638 | -0.1457 | 365.1999 | 35.3644 | 471.0105 | 317.4319
1.8022 | -0.57953 | 634.9591 | -0.2374 | 365.3233 | 35.3556 | 471.1499 | 317.4796
1.803 | -0.58009 | 635.3597 | -0.2358 | 365.4553 | 35.3624 | 471.3486 | 317.6799
1.8037 | -0.58103 | 634.8376 | -0.1822 | 365.2276 | 35.3192 | 471.0339 | 317.4188
1.8044 | -0.58159 | 634.855 | -0.0039 | 365.0551 | 35.3061 | 470.8643 | 317.4275
1.8052 | -0.58216 | 634.8975 | -0.2232 | 365.2886 | 35.293 | 471.1048 | 317.4487
1.8059 | -0.58272 | 635.0177 | -0.3273 | 365.4327 | 35.2871 | 471.269 | 317.5088
1.8066 | -0.58328 | 635.0095 | -0.1314 | 365.2341 | 35.2726 | 471.069 | 317.5047
1.8073 | -0.58384 | 635.1803 | -0.0181 | 365.1778 | 35.268 | 471.0412 | 317.5902
1.808 | -0.58422 | 635.3012 | 0.1997 | 365.0003 | 35.2607 | 470.8838 | 317.6506
1.8088 | -0.58497 | 635.3425 | -0.1164 | 366.3301 | 35.2476 | 472.2206 | 317.6713
1.8095 | -0.58553 | 634.8744 | -0.1924 | 365.2501 | 35.209 | 471.0625 | 317.4372
1.8102 | -0.58628 | 634.8906 | -0.2132 | 365.2763 | 35.1959 | 471.0914 | 317.4453
1.8109 | -0.58666 | 635.0626 | -0.2462 | 365.3666 | 35.1915 | 471.2104 | 317.5313
1.8116 | -0.58703 | 635.2602 | -0.4701 | 365.6564 | 35.1885 | 471.5331 | 317.6301
1.8123 | -0.58779 | 635.3532 | -0.5475 | 365.7648 | 35.1797 | 471.657 | 317.6766
1.8131 | -0.58854 | 635.4201 | -0.165 | 365.4046 | 35.168 | 471.3079 | 317.71
1.8138 | -0.5891 | 635.489 | -0.3352 | 365.5978 | 35.1593 | 471.5126 | 317.7445
1.8145 | -0.58966 | 635.532 | 0.1003 | 365.1766 | 35.1478 | 471.0986 | 317.766
1.8152 | -0.59022 | 635.5494 | -0.1841 | 365.4668 | 35.1348 | 471.3917 | 317.7747
1.8159 | -0.59098 | 635.0285 | -0.2825 | 365.3916 | 35.0921 | 471.2297 | 317.5143
1.8168 | -0.59154 | 635.4542 | -0.2174 | 365.4684 | 35.099 | 471.3774 | 317.7271
1.8175 | -0.59229 | 635.4959 | 0.0474 | 365.2175 | 35.0874 | 471.1335 | 317.748
1.8182 | -0.59304 | 635.4098 | -0.0094 | 365.2456 | 35.0688 | 471.1472 | 317.7049
1.8189 | -0.59342 | 635.4284 | 0.0595 | 365.1829 | 35.0559 | 471.0876 | 317.7142
1.8196 | -0.59379 | 635.4981 | -0.1399 | 365.4055 | 35.0459 | 471.3219 | 317.7491
1.8203 | -0.59417 | 635.6701 | -0.3547 | 365.6776 | 35.0416 | 471.6226 | 317.835
1.8211 | -0.59492 | 635.7374 | -0.068 | 365.4134 | 35.0314 | 471.3696 | 317.8687
1.8218 | -0.59567 | 635.1655 | 0.081 | 365.0737 | 34.9861 | 470.9346 | 317.5827
1.8225 | -0.59623 | 635.3107 | 0.0881 | 365.115 | 34.9803 | 471.0002 | 317.6554
1.8232 | -0.59661 | 635.4571 | -0.1109 | 365.3628 | 34.9746 | 471.2724 | 317.7286
1.8239 | -0.59717 | 635.6279 | -0.145 | 365.4539 | 34.9702 | 471.3919 | 317.814
1.8246 | -0.59754 | 635.6465 | -0.1693 | 365.4844 | 34.9574 | 471.4254 | 317.8232
1.8254 | -0.59811 | 635.7917 | -0.1962 | 365.5597 | 34.9516 | 471.525 | 317.8959
1.8261 | -0.59867 | 635.9369 | 0.0801 | 365.3318 | 34.9459 | 471.3213 | 317.9685
1.8268 | -0.59923 | 636.0821 | -0.4005 | 365.8608 | 34.9401 | 471.8745 | 318.0411
1.8275 | -0.59961 | 636.2285 | -0.384 | 365.8931 | 34.9344 | 471.9312 | 318.1143
1.8283 | -0.60055 | 635.6806 | -0.1983 | 365.5247 | 34.8892 | 471.4715 | 317.8403
1.8289 | -0.60111 | 635.8011 | -0.0012 | 365.3678 | 34.8848 | 471.3347 | 317.9006
1.8297 | -0.60149 | 636.2534 | -0.3623 | 365.8797 | 34.8932 | 471.9219 | 318.1267
1.8304 | -0.60205 | 636.2963 | -0.2439 | 365.7756 | 34.8819 | 471.825 | 318.1482
1.8312 | -0.60261 | 636.2881 | -0.1939 | 365.7228 | 34.8677 | 471.7709 | 318.1441
1.8319 | -0.60336 | 636.381 | -0.1464 | 365.7063 | 34.8591 | 471.7698 | 318.1905
1.8326 | -0.60411 | 636.4227 | 0.0605 | 365.5133 | 34.8477 | 471.5838 | 318.2114
1.8333 | -0.60468 | 636.5935 | 0.141 | 365.4897 | 34.8434 | 471.5886 | 318.2967
1.834 | -0.60524 | 635.8183 | 0.0267 | 365.3456 | 34.7873 | 471.3154 | 317.9092
1.8347 | -0.6058 | 635.9891 | -0.1862 | 365.6155 | 34.7831 | 471.6136 | 317.9945
1.8355 | -0.60655 | 635.9797 | 0.0412 | 366.3849 | 34.7689 | 472.3816 | 317.9899
1.8362 | -0.6073 | 636.1237 | -0.2494 | 366.7235 | 34.7632 | 472.7441 | 318.0618
1.8369 | -0.60787 | 636.1155 | -0.3311 | 365.8025 | 34.7491 | 471.8217 | 318.0577
1.8376 | -0.60843 | 636.0306 | -0.4045 | 365.8476 | 34.7309 | 471.8527 | 318.0153
1.8383 | -0.60918 | 636.1746 | -0.2527 | 365.7438 | 34.7252 | 471.7729 | 318.0873
1.839 | -0.60993 | 636.1908 | -0.3693 | 365.8658 | 34.7125 | 471.8976 | 318.0954
1.8398 | -0.61087 | 635.5667 | -0.0525 | 365.341 | 34.6649 | 471.2688 | 317.7834
1.8405 | -0.61143 | 635.6096 | -0.2403 | 365.5431 | 34.6537 | 471.478 | 317.8048
1.8412 | -0.61218 | 635.6003 | -0.3101 | 365.6098 | 34.6396 | 471.5431 | 317.8001
1.8419 | -0.61275 | 635.6432 | -0.2871 | 365.6011 | 34.6285 | 471.5416 | 317.8216
1.8426 | -0.61331 | 635.635 | -0.3089 | 365.6201 | 34.6145 | 471.5593 | 317.8175
1.8434 | -0.61387 | 636.0609 | -0.1998 | 365.653 | 34.6228 | 471.6631 | 318.0304
1.8441 | -0.61462 | 635.9492 | -0.0034 | 365.4194 | 34.6033 | 471.4109 | 317.9746
1.8448 | -0.61519 | 635.9155 | -0.1009 | 365.5056 | 34.588 | 471.4915 | 317.9577
1.8456 | -0.61575 | 635.4728 | -0.456 | 365.7132 | 34.5504 | 471.6253 | 317.7364
1.8463 | -0.61612 | 635.5935 | -0.262 | 365.5594 | 34.5435 | 471.4917 | 317.7968
1.847 | -0.6165 | 635.7399 | -0.1543 | 365.5005 | 34.538 | 471.4571 | 317.8699
1.8477 | -0.61725 | 635.7816 | -0.2541 | 365.6142 | 34.5269 | 471.5778 | 317.8908
1.8484 | -0.61781 | 635.9779 | -0.2291 | 365.6546 | 34.5241 | 471.6509 | 317.9889
1.8491 | -0.61856 | 635.9685 | -0.3204 | 365.7428 | 34.5102 | 471.7376 | 317.9843
1.8499 | -0.61913 | 636.0625 | -0.1662 | 365.6199 | 34.5019 | 471.6304 | 318.0313
1.8506 | -0.61969 | 636.1566 | -0.2775 | 365.7626 | 34.4935 | 471.7887 | 318.0783
1.8514 | -0.62044 | 635.5334 | 0.0608 | 365.2166 | 34.445 | 471.1388 | 317.7667
1.852 | -0.621 | 635.7556 | -0.3547 | 365.7061 | 34.445 | 471.6654 | 317.8778
1.8527 | -0.62138 | 635.7997 | -0.3204 | 365.6865 | 34.4341 | 471.6532 | 317.8999
1.8534 | -0.62194 | 635.9449 | -0.389 | 365.8035 | 34.4286 | 471.7943 | 317.9724
1.8542 | -0.6225 | 636.09 | -0.5738 | 366.0367 | 34.4231 | 472.0517 | 318.045
1.8549 | -0.62307 | 636.1329 | -0.0172 | 365.4944 | 34.4121 | 471.5165 | 318.0664
1.8556 | -0.62363 | 636.2525 | -0.3952 | 365.9123 | 34.4052 | 471.9543 | 318.1262
1.8563 | -0.62438 | 636.3197 | -0.081 | 366.6205 | 34.3955 | 472.6738 | 318.1599
1.8571 | -0.62494 | 636.0555 | -0.2581 | 365.7095 | 34.3666 | 471.7188 | 318.0278
1.8577 | -0.62569 | 636.1999 | -0.1554 | 365.6549 | 34.3624 | 471.6883 | 318.1
1.8585 | -0.62626 | 636.1402 | 0.001 | 365.4786 | 34.3446 | 471.502 | 318.0701
1.8592 | -0.62682 | 636.2086 | -0.0992 | 365.6016 | 34.335 | 471.6364 | 318.1043
1.86 | -0.62738 | 636.2515 | -0.1028 | 365.6195 | 34.324 | 471.6615 | 318.1258
1.8607 | -0.62776 | 636.3467 | -0.1505 | 365.699 | 34.3159 | 471.7568 | 318.1734
1.8614 | -0.62832 | 636.5429 | -0.1378 | 365.7517 | 34.3132 | 471.8422 | 318.2715
1.8621 | -0.6287 | 636.587 | -0.145 | 365.7736 | 34.3024 | 471.8714 | 318.2935
1.8628 | -0.62926 | 636.7576 | -0.3206 | 366.006 | 34.2983 | 472.1323 | 318.3788
1.8635 | -0.63001 | 636.1606 | -0.2927 | 365.7791 | 34.253 | 471.8059 | 318.0803
1.8643 | -0.63076 | 636.3045 | -0.2829 | 365.8173 | 34.2475 | 471.868 | 318.1522
1.865 | -0.63132 | 636.3729 | -0.4388 | 365.996 | 34.238 | 472.0582 | 318.1865
1.8657 | -0.63189 | 636.4414 | -0.3685 | 365.9485 | 34.2285 | 472.0221 | 318.2207
1.8664 | -0.63245 | 636.4587 | -0.5017 | 366.0875 | 34.2162 | 472.164 | 318.2294
1.8672 | -0.63283 | 636.5279 | -0.3164 | 365.9253 | 34.2054 | 472.0132 | 318.2639
1.8678 | -0.6332 | 636.7257 | -0.6767 | 366.3515 | 34.2042 | 472.4725 | 318.3629
1.8686 | -0.63395 | 636.9463 | -0.0778 | 365.8261 | 34.2029 | 471.9838 | 318.4731
1.8693 | -0.63489 | 636.2454 | -0.2391 | 365.7538 | 34.1508 | 471.7947 | 318.1227
1.8699 | -0.63527 | 636.4693 | -0.4691 | 366.0584 | 34.1523 | 472.1366 | 318.2346
1.8708 | -0.63564 | 636.793 | -0.4422 | 366.1394 | 34.1526 | 472.2716 | 318.3965
1.8716 | -0.6362 | 636.938 | -0.2181 | 365.9637 | 34.1473 | 472.12 | 318.469
1.8723 | -0.63677 | 636.9043 | -0.3445 | 366.0788 | 34.1324 | 472.2295 | 318.4521
1.873 | -0.63733 | 637.0749 | -0.4151 | 366.2063 | 34.1284 | 472.3854 | 318.5374
1.8737 | -0.63808 | 637.1932 | 0.18 | 365.6506 | 34.1217 | 471.8495 | 318.5966
1.8744 | -0.63883 | 637.1327 | -0.1778 | 365.9883 | 34.1053 | 472.1771 | 318.5664
1.8751 | -0.63958 | 636.4847 | -0.2426 | 365.8371 | 34.0576 | 471.9178 | 318.2423
1.8759 | -0.64015 | 636.6297 | -0.2315 | 365.8743 | 34.0523 | 471.9793 | 318.3149
1.8766 | -0.64071 | 636.6726 | -0.2875 | 365.9446 | 34.0416 | 472.0567 | 318.3363
1.8773 | -0.64146 | 636.6888 | -0.2625 | 365.925 | 34.0294 | 472.0398 | 318.3444
1.878 | -0.64183 | 636.7839 | -0.5203 | 366.2145 | 34.0214 | 472.3452 | 318.392
1.8787 | -0.64259 | 636.8005 | -0.1062 | 365.8059 | 34.0106 | 471.9394 | 318.4003
1.8794 | -0.64315 | 636.8685 | -0.3738 | 366.0962 | 33.9999 | 472.2409 | 318.4342
1.8802 | -0.64371 | 636.9369 | -0.2517 | 365.9969 | 33.9906 | 472.1531 | 318.4685
1.8809 | -0.64427 | 637.0309 | -0.2136 | 365.9901 | 33.9826 | 472.1619 | 318.5154
1.8816 | -0.64484 | 637.1248 | -0.1854 | 365.9932 | 33.9746 | 472.1807 | 318.5624
1.8823 | -0.64559 | 636.528 | -0.2203 | 365.8292 | 33.9298 | 471.9172 | 318.264
1.883 | -0.64596 | 636.6997 | -0.5783 | 366.2444 | 33.9261 | 472.3611 | 318.3499
1.8837 | -0.64671 | 636.7674 | 0.0696 | 365.6191 | 33.918 | 471.747 | 318.3837
1.8845 | -0.64728 | 637.0648 | -0.2334 | 366.0212 | 33.9183 | 472.1987 | 318.5324
1.8852 | -0.64784 | 637.0565 | 0.0279 | 365.7572 | 33.9049 | 471.9333 | 318.5283
1.886 | -0.6484 | 636.9973 | 0.0877 | 365.6776 | 33.8889 | 471.8438 | 318.4986
1.8867 | -0.64878 | 637.169 | -0.273 | 366.0956 | 33.8851 | 472.2904 | 318.5845
1.8874 | -0.64934 | 637.314 | -0.2606 | 366.1315 | 33.8799 | 472.3505 | 318.657
1.8881 | -0.65009 | 636.8705 | -0.1023 | 365.8254 | 33.8434 | 471.9704 | 318.4352
1.8888 | -0.65065 | 636.9899 | 0.044 | 365.7189 | 33.8369 | 471.8839 | 318.495
1.8895 | -0.65122 | 637.0839 | -0.328 | 366.1222 | 33.829 | 472.3028 | 318.5419
1.8903 | -0.65178 | 637.2034 | -0.1554 | 365.9894 | 33.8225 | 472.19 | 318.6017
1.891 | -0.65253 | 637.3216 | -0.0158 | 365.8892 | 33.8159 | 472.1095 | 318.6608
1.8917 | -0.65291 | 637.3401 | 0.2323 | 365.6473 | 33.804 | 471.8707 | 318.6701
1.8924 | -0.65366 | 637.3818 | 0.0119 | 365.8816 | 33.7934 | 472.1119 | 318.6909
1.8931 | -0.65385 | 637.4015 | -0.293 | 366.1931 | 33.7816 | 472.4267 | 318.7008
1.8938 | -0.6546 | 637.5964 | -0.1354 | 366.1004 | 33.7791 | 472.3665 | 318.7982
1.8946 | -0.65535 | 637.1018 | -0.3187 | 366.1189 | 33.7401 | 472.3025 | 318.5509
1.8953 | -0.65572 | 637.1714 | -0.3742 | 366.1976 | 33.731 | 472.3928 | 318.5857
1.896 | -0.65647 | 637.3663 | -0.2456 | 367.1339 | 33.7285 | 473.3616 | 318.6831
1.8967 | -0.65704 | 637.3325 | -0.3599 | 366.237 | 33.714 | 472.4591 | 318.6663
1.8974 | -0.65779 | 637.3997 | -0.1182 | 366.0177 | 33.7048 | 472.2509 | 318.6998
1.8982 | -0.65816 | 637.7242 | -0.1657 | 366.1733 | 33.7079 | 472.4607 | 318.8621
1.8989 | -0.65891 | 637.6892 | 0.1914 | 365.8046 | 33.6933 | 472.0861 | 318.8446
1.8996 | -0.65966 | 637.7053 | -0.1459 | 366.1472 | 33.6814 | 472.4315 | 318.8527
1.9004 | -0.66004 | 637.7238 | -0.1013 | 366.1088 | 33.6696 | 472.3961 | 318.8619
1.9011 | -0.66079 | 637.2038 | -0.3051 | 366.1393 | 33.6294 | 472.3399 | 318.6019
1.9018 | -0.66135 | 637.2977 | -0.2322 | 366.0977 | 33.6217 | 472.3139 | 318.6488
1.9025 | -0.66192 | 637.366 | -0.2451 | 366.1333 | 33.6126 | 472.361 | 318.683
1.9032 | -0.66248 | 637.46 | -0.0916 | 366.0112 | 33.6048 | 472.2545 | 318.73
1.9039 | -0.66304 | 637.5028 | -0.3573 | 366.2911 | 33.5944 | 472.5416 | 318.7514
1.9047 | -0.66379 | 637.57 | -0.2727 | 366.2289 | 33.5853 | 472.4906 | 318.785
1.9054 | -0.66417 | 637.614 | -0.1338 | 366.1047 | 33.5749 | 472.3737 | 318.807
1.9061 | -0.66473 | 637.7334 | -0.145 | 366.1557 | 33.5685 | 472.4446 | 318.8667
1.9068 | -0.66529 | 637.1891 | -0.3132 | 366.1425 | 33.5272 | 472.3406 | 318.5945
1.9075 | -0.66586 | 637.4106 | 0.0178 | 365.8853 | 33.5263 | 472.1204 | 318.7053
1.9082 | -0.66642 | 637.5556 | -0.2804 | 366.2318 | 33.5213 | 472.4911 | 318.7778
1.909 | -0.66679 | 637.7528 | -0.1428 | 366.16 | 33.519 | 472.4521 | 318.8764
1.9097 | -0.66736 | 637.8212 | -0.2594 | 366.2994 | 33.51 | 472.6029 | 318.9106
1.9104 | -0.66773 | 637.8652 | -0.436 | 366.4906 | 33.4997 | 472.8015 | 318.9326
1.9111 | -0.6683 | 638.0357 | -0.3333 | 366.4448 | 33.496 | 472.784 | 319.0178
1.9119 | -0.66886 | 638.512 | -0.221 | 366.4912 | 33.5072 | 472.9099 | 319.256
1.9126 | -0.66942 | 638.4782 | -0.1464 | 367.4054 | 33.4928 | 473.8184 | 319.2391
1.9133 | -0.6698 | 638.5478 | -0.3619 | 366.6441 | 33.4839 | 473.0687 | 319.2739
1.914 | -0.67074 | 637.9756 | -0.2765 | 366.3679 | 33.4413 | 472.6972 | 318.9878
1.9148 | -0.6713 | 638.1971 | -0.4053 | 366.5706 | 33.4404 | 472.9367 | 319.0985
1.9155 | -0.67186 | 638.2654 | -0.0649 | 366.2529 | 33.4314 | 472.6305 | 319.1327
1.9162 | -0.67242 | 638.3338 | -0.303 | 366.5138 | 33.4224 | 472.9028 | 319.1669
1.9169 | -0.67299 | 638.3255 | -0.2534 | 366.4615 | 33.4095 | 472.8491 | 319.1628
1.9176 | -0.67355 | 638.4194 | -0.2832 | 366.5226 | 33.4019 | 472.9258 | 319.2097
1.9183 | -0.67411 | 638.6154 | -0.3964 | 366.7011 | 33.3996 | 473.137 | 319.3077
1.9191 | -0.67468 | 638.7348 | -0.3685 | 366.713 | 33.3933 | 473.1688 | 319.3674
1.9198 | -0.67524 | 638.6755 | -0.2503 | 367.575 | 33.3777 | 474.0209 | 319.3377
1.9205 | -0.67599 | 638.1556 | -0.1268 | 366.2782 | 33.3381 | 472.6375 | 319.0778
1.9212 | -0.67674 | 638.3248 | -0.2177 | 366.4255 | 33.3345 | 472.813 | 319.1624
1.9219 | -0.6773 | 638.4187 | 0.1544 | 367.0847 | 33.3269 | 473.4878 | 319.2093
1.9226 | -0.67805 | 638.5369 | -0.0146 | 367.2931 | 33.3206 | 473.7159 | 319.2684
1.9233 | -0.67862 | 638.5797 | -0.2303 | 366.5231 | 33.3104 | 472.953 | 319.2898
1.9241 | -0.67937 | 638.5192 | -0.0711 | 366.3437 | 33.2948 | 472.7636 | 319.2596
1.9248 | -0.67974 | 638.5377 | -0.0518 | 366.3306 | 33.2833 | 472.7536 | 319.2689
1.9256 | -0.68049 | 638.9357 | -0.1571 | 366.5686 | 33.2892 | 473.0578 | 319.4678
1.9264 | -0.68143 | 638.2105 | -0.1765 | 366.3462 | 33.239 | 472.7146 | 319.1052
1.9271 | -0.68218 | 638.3031 | -0.2782 | 366.4788 | 33.2314 | 472.8627 | 319.1516
1.9278 | -0.68275 | 638.2183 | -0.1581 | 366.3304 | 33.2146 | 472.7002 | 319.1092
1.9285 | -0.6835 | 638.311 | -0.3754 | 366.5786 | 33.207 | 472.9638 | 319.1555
1.9292 | -0.68406 | 638.2007 | -0.0315 | 366.198 | 33.1889 | 472.5647 | 319.1003
1.9299 | -0.68462 | 638.2435 | -0.0439 | 366.2246 | 33.1788 | 472.5986 | 319.1218
1.9307 | -0.68556 | 638.1819 | -0.0427 | 366.2029 | 33.1632 | 472.5665 | 319.0909
1.9314 | -0.68594 | 638.1748 | -0.1182 | 366.276 | 33.1505 | 472.6385 | 319.0874
1.9321 | -0.68669 | 637.6295 | -0.1314 | 366.1075 | 33.1099 | 472.3791 | 318.8148
1.9328 | -0.68725 | 637.6978 | -0.3847 | 366.3835 | 33.1011 | 472.6665 | 318.8489
1.9334 | -0.68763 | 637.8189 | -0.4968 | 366.536 | 33.0963 | 472.8391 | 318.9094
1.9343 | -0.68819 | 637.9118 | -0.3388 | 366.409 | 33.0864 | 472.7276 | 318.9559
1.935 | -0.68894 | 637.9539 | -0.2682 | 366.3524 | 33.0775 | 472.678 | 318.9769
1.9356 | -0.6895 | 638.0737 | -0.2973 | 366.4214 | 33.0727 | 472.767 | 319.0368
1.9364 | -0.69007 | 638.0395 | -0.323 | 366.4357 | 33.0574 | 472.7756 | 319.0197
1.9371 | -0.69044 | 638.1345 | -0.2451 | 366.3895 | 33.05 | 472.7452 | 319.0672
1.9378 | -0.69119 | 637.6403 | -0.0992 | 366.0789 | 33.0122 | 472.3522 | 318.8201
1.9385 | -0.69175 | 637.7341 | -0.3164 | 366.3273 | 33.0048 | 472.6164 | 318.8671
1.9393 | -0.69251 | 638.0814 | -0.4947 | 366.6214 | 33.0093 | 472.9683 | 319.0407
1.94 | -0.69288 | 638.0489 | -0.2944 | 366.4103 | 32.9954 | 472.7517 | 319.0244
1.9408 | -0.69326 | 638.246 | -0.081 | 366.2626 | 32.9934 | 472.6369 | 319.123
1.9415 | -0.69401 | 638.211 | -0.4026 | 366.5725 | 32.9794 | 472.941 | 319.1055
1.9422 | -0.69457 | 638.3814 | -0.0072 | 367.2339 | 32.976 | 473.6308 | 319.1907
1.943 | -0.69495 | 638.3484 | -0.2975 | 366.5132 | 32.9608 | 472.9046 | 319.1742
1.9436 | -0.69551 | 638.5192 | -0.2155 | 366.4881 | 32.9587 | 472.908 | 319.2596
1.9443 | -0.69645 | 637.9218 | -0.0234 | 366.0969 | 32.9157 | 472.4172 | 318.9609
1.9451 | -0.69682 | 638.0678 | -0.3477 | 366.4699 | 32.911 | 472.8145 | 319.0339
1.9458 | -0.69738 | 638.1106 | -0.0149 | 366.1513 | 32.9011 | 472.5031 | 319.0553
1.9465 | -0.69776 | 638.2056 | -0.2727 | 366.4408 | 32.8938 | 472.8084 | 319.1028
1.9472 | -0.6987 | 638.2716 | 0.1072 | 366.0829 | 32.8851 | 472.4615 | 319.1358
1.9479 | -0.69945 | 638.3387 | -0.0039 | 366.2164 | 32.8764 | 472.6061 | 319.1693
1.9486 | -0.69982 | 638.3827 | 0.0829 | 366.1442 | 32.8666 | 472.5413 | 319.1913
1.9494 | -0.70039 | 638.2469 | -0.2498 | 366.4317 | 32.8475 | 472.8061 | 319.1234
1.9501 | -0.70076 | 638.4184 | 0.1637 | 366.0753 | 32.8442 | 472.4784 | 319.2092
1.9508 | -0.70133 | 638.5122 | 0.2455 | 366.0248 | 32.8369 | 472.4435 | 319.2561
1.9515 | -0.70189 | 638.606 | -0.1399 | 366.4415 | 32.8296 | 472.8758 | 319.303
1.9522 | -0.70264 | 638.0864 | -0.2229 | 366.3513 | 32.7908 | 472.699 | 319.0432
1.953 | -0.7032 | 638.4348 | 0.0334 | 366.2111 | 32.7955 | 472.6169 | 319.2174
1.9537 | -0.70377 | 638.4521 | -0.2827 | 366.533 | 32.7843 | 472.9417 | 319.2261
1.9544 | -0.70452 | 638.4937 | -0.1292 | 367.3933 | 32.7744 | 473.8089 | 319.2468
1.9551 | -0.70508 | 638.588 | 0.0631 | 366.2325 | 32.7684 | 472.6638 | 319.294
1.9559 | -0.70564 | 638.5538 | 0.2669 | 366.0172 | 32.7534 | 472.4429 | 319.2769
1.9566 | -0.70621 | 638.5455 | -0.2143 | 366.4957 | 32.7409 | 472.92 | 319.2728
1.9573 | -0.70677 | 638.5883 | -0.1505 | 366.4462 | 32.7311 | 472.8775 | 319.2941
1.958 | -0.70714 | 638.8363 | -0.1543 | 366.5326 | 32.7318 | 473.0054 | 319.4182
1.9587 | -0.70771 | 638.8791 | -0.2306 | 366.6232 | 32.722 | 473.103 | 319.4395
1.9595 | -0.70846 | 638.3085 | -0.0833 | 366.2857 | 32.6808 | 472.6705 | 319.1543
1.9602 | -0.70902 | 638.4788 | -0.1888 | 366.448 | 32.6775 | 472.8611 | 319.2394
1.9609 | -0.70958 | 638.6236 | -0.2217 | 366.5291 | 32.6729 | 472.9664 | 319.3118
1.9616 | -0.71015 | 638.6664 | -0.2083 | 366.53 | 32.6631 | 472.9744 | 319.3332
1.9623 | -0.71071 | 638.7347 | -0.3075 | 367.652 | 32.6547 | 474.1077 | 319.3673
1.9631 | -0.71127 | 638.8025 | -0.2365 | 366.6036 | 32.645 | 473.0706 | 319.4012
1.9637 | -0.71184 | 638.8967 | -0.1535 | 366.552 | 32.639 | 473.0348 | 319.4484
1.9645 | -0.71259 | 638.8873 | -0.2405 | 366.6358 | 32.6266 | 473.1171 | 319.4437
1.9652 | -0.71334 | 638.3168 | -0.1209 | 366.3261 | 32.5856 | 472.7122 | 319.1584
1.9659 | -0.71409 | 638.3584 | 0.2057 | 366.0133 | 32.5758 | 472.4064 | 319.1792
1.9667 | -0.71465 | 638.6047 | 0.0517 | 366.2494 | 32.5752 | 472.6836 | 319.3024
1.9674 | -0.71521 | 638.622 | 0.0176 | 366.2893 | 32.5642 | 472.7263 | 319.311
1.9681 | -0.71559 | 638.6149 | -0.1297 | 366.4342 | 32.552 | 472.8701 | 319.3075
1.9688 | -0.71615 | 638.7597 | -0.042 | 366.3948 | 32.5475 | 472.8548 | 319.3799
1.9695 | -0.71653 | 638.7782 | -0.1771 | 366.5361 | 32.5365 | 472.9991 | 319.3891
1.9703 | -0.71709 | 638.9229 | -0.5194 | 366.9266 | 32.532 | 473.4138 | 319.4615
1.971 | -0.71765 | 639.0167 | 0.1098 | 366.3287 | 32.525 | 472.8314 | 319.5083
1.9717 | -0.7184 | 639.0328 | -0.1483 | 366.5921 | 32.5139 | 473.0976 | 319.5164
1.9724 | -0.71897 | 638.489 | 0.0469 | 366.2157 | 32.4744 | 472.6305 | 319.2445
1.9731 | -0.71934 | 638.635 | -0.4348 | 366.746 | 32.47 | 473.1852 | 319.3175
1.9738 | -0.71991 | 638.8052 | -0.2985 | 367.6665 | 32.4668 | 474.134 | 319.4026
1.9746 | -0.72047 | 638.848 | -0.0162 | 366.3984 | 32.4572 | 472.8731 | 319.424
1.9753 | -0.72103 | 638.9927 | -0.4467 | 366.8772 | 32.4527 | 473.376 | 319.4964
1.976 | -0.72178 | 639.0853 | 0.051 | 366.4103 | 32.4456 | 472.9246 | 319.5426
1.9767 | -0.72216 | 639.0528 | 0.0188 | 367.4317 | 32.4322 | 473.9405 | 319.5264
1.9774 | -0.72291 | 639.1963 | -0.2155 | 366.7138 | 32.4277 | 473.2466 | 319.5982
1.9781 | -0.72347 | 639.2136 | -0.3206 | 366.8247 | 32.4168 | 473.3603 | 319.6068
1.9789 | -0.72422 | 639.2806 | 0.2669 | 366.2595 | 32.4084 | 472.8063 | 319.6403
1.9796 | -0.72497 | 639.2967 | -0.0625 | 366.5943 | 32.3974 | 473.1437 | 319.6483
1.9804 | -0.72572 | 638.8019 | -0.0954 | 366.4623 | 32.3583 | 472.9292 | 319.4009
1.9812 | -0.7261 | 638.8968 | 0.184 | 366.2145 | 32.3513 | 472.6973 | 319.4484
1.9819 | -0.72666 | 638.9651 | -0.2777 | 366.699 | 32.3431 | 473.1931 | 319.4825
1.9826 | -0.72704 | 638.958 | -0.2168 | 366.6357 | 32.331 | 473.1287 | 319.479
1.9833 | -0.72779 | 638.9996 | 0.0975 | 366.3353 | 32.3214 | 472.8352 | 319.4998
1.984 | -0.72835 | 639.1188 | -0.3249 | 366.7974 | 32.3157 | 473.3172 | 319.5594
1.9847 | -0.72891 | 639.187 | -0.2818 | 366.777 | 32.3074 | 473.3082 | 319.5935
1.9854 | -0.72948 | 639.2302 | -0.2229 | 366.7325 | 32.2991 | 473.2709 | 319.6151
1.9862 | -0.73023 | 638.7105 | -0.0751 | 366.4115 | 32.26 | 472.8632 | 319.3552
1.9869 | -0.73079 | 638.8297 | 0.1287 | 366.2474 | 32.2543 | 472.7191 | 319.4149
1.9876 | -0.73117 | 638.9246 | -0.1352 | 366.543 | 32.2475 | 473.0304 | 319.4623
1.9883 | -0.73192 | 639.0427 | -0.0916 | 366.5387 | 32.2418 | 473.0458 | 319.5213
1.989 | -0.73267 | 639.0332 | -0.0341 | 366.4781 | 32.2297 | 472.9836 | 319.5166
1.9897 | -0.73323 | 639.025 | -0.3935 | 366.8347 | 32.2176 | 473.3389 | 319.5125
1.9905 | -0.73379 | 639.1187 | -0.1917 | 366.6642 | 32.2107 | 473.184 | 319.5594
1.9912 | -0.73417 | 639.2646 | -0.0856 | 366.6067 | 32.2064 | 473.1508 | 319.6323
1.9919 | -0.73492 | 639.1787 | 0.0758 | 366.4167 | 32.1905 | 472.9464 | 319.5893
1.9926 | -0.73567 | 638.7869 | -0.01 | 366.3719 | 32.1591 | 472.8364 | 319.3935
1.9933 | -0.73623 | 638.9316 | -0.0094 | 366.4195 | 32.1548 | 472.9081 | 319.4658
1.9941 | -0.7368 | 639.1778 | -0.0113 | 366.5035 | 32.1545 | 473.0331 | 319.5889
1.9948 | -0.73755 | 639.2448 | -0.057 | 367.5715 | 32.1463 | 474.1123 | 319.6224
1.9956 | -0.7383 | 639.2099 | -0.1405 | 366.6434 | 32.1329 | 473.1784 | 319.605
1.9963 | -0.73886 | 639.1507 | 0.2647 | 366.2184 | 32.1184 | 472.7435 | 319.5753
1.997 | -0.73942 | 639.1424 | 0.0857 | 366.3947 | 32.1064 | 472.9184 | 319.5712
1.9977 | -0.73999 | 639.2107 | -0.0143 | 366.5174 | 32.0983 | 473.0525 | 319.6053
1.9984 | -0.74055 | 639.2279 | 0.0972 | 366.4117 | 32.0876 | 472.9496 | 319.6139
1.9991 | -0.74149 | 638.5806 | -0.2165 | 366.5096 | 32.0447 | 472.9397 | 319.2903
1.9998 | -0.74186 | 638.7769 | 0.0813 | 366.2772 | 32.0419 | 472.7401 | 319.3885
2.0006 | -0.74243 | 638.8961 | -0.0399 | 366.4382 | 32.0364 | 472.9209 | 319.4481
2.0013 | -0.74299 | 639.0408 | -0.3947 | 366.8412 | 32.0321 | 473.348 | 319.5204
2.002 | -0.74336 | 639.0847 | -0.2046 | 366.6657 | 32.0228 | 473.1799 | 319.5424
2.0027 | -0.74412 | 639.1518 | -0.564 | 367.0475 | 32.0147 | 473.5728 | 319.5759
2.0034 | -0.74468 | 639.1945 | 0.1985 | 366.2992 | 32.0054 | 472.8316 | 319.5972
2.0041 | -0.74524 | 639.2372 | -0.1159 | 366.6279 | 31.996 | 473.1674 | 319.6186
2.0049 | -0.7458 | 639.4583 | -0.2312 | 366.8169 | 31.9956 | 473.3933 | 319.7292
2.0056 | -0.74637 | 639.5265 | -0.1571 | 366.7655 | 31.9876 | 473.3533 | 319.7633
2.0063 | -0.74712 | 638.88 | -0.0611 | 366.454 | 31.9438 | 472.934 | 319.44
2.007 | -0.74768 | 638.9737 | -0.0291 | 366.4532 | 31.937 | 472.9488 | 319.4868
2.0078 | -0.74843 | 639.3206 | -0.1435 | 366.6833 | 31.9418 | 473.2367 | 319.6603
2.0085 | -0.74881 | 639.2625 | -0.0051 | 366.5255 | 31.9275 | 473.0693 | 319.6313
2.0093 | -0.74937 | 639.3812 | 0.0743 | 366.4857 | 31.9208 | 473.0492 | 319.6906
2.0099 | -0.74993 | 639.4244 | 0.0841 | 366.4903 | 31.9127 | 473.061 | 319.7122
2.0107 | -0.7505 | 639.5436 | -0.2013 | 366.8154 | 31.9072 | 473.406 | 319.7718
2.0115 | -0.75087 | 639.638 | -0.1626 | 366.8082 | 31.8994 | 473.4145 | 319.819
2.0121 | -0.75162 | 639.68 | 0.0069 | 366.6527 | 31.8913 | 473.266 | 319.84
2.0128 | -0.75218 | 639.0602 | -0.2157 | 366.6687 | 31.849 | 473.1787 | 319.5301
2.0135 | -0.75275 | 639.2813 | -0.2179 | 366.7446 | 31.8486 | 473.2914 | 319.6406
2.0142 | -0.75331 | 639.4004 | 0.208 | 366.3584 | 31.8432 | 472.9251 | 319.7002
2.015 | -0.75387 | 639.3922 | 0.1287 | 367.4349 | 31.8314 | 474.0003 | 319.6961
2.0157 | -0.75462 | 639.4846 | -0.1765 | 366.7709 | 31.8247 | 473.3517 | 319.7423
2.0163 | -0.75538 | 639.5266 | -0.0551 | 366.6635 | 31.8166 | 473.2513 | 319.7633
2.0171 | -0.75575 | 639.5955 | 0.1001 | 366.5313 | 31.8075 | 473.1306 | 319.7978
2.0178 | -0.7565 | 639.6371 | 0.414 | 366.2313 | 31.7983 | 472.8374 | 319.8185
2.0185 | -0.75706 | 639.6543 | 0.2116 | 366.4394 | 31.7878 | 473.0484 | 319.8271
2.0193 | -0.75763 | 639.6206 | -0.1316 | 366.7714 | 31.7748 | 473.3748 | 319.8103
2.02 | -0.75819 | 639.1028 | -0.2356 | 366.7028 | 31.7378 | 473.2199 | 319.5514
2.0207 | -0.75875 | 639.1709 | 0.2183 | 366.2716 | 31.7299 | 472.8001 | 319.5855
2.0215 | -0.75932 | 639.5699 | 0.0273 | 366.5956 | 31.7373 | 473.1905 | 319.7849
2.0222 | -0.76007 | 639.6623 | 0.2491 | 367.4046 | 31.7306 | 474.015 | 319.8312
2.0229 | -0.76082 | 639.6019 | -0.0077 | 366.6412 | 31.7163 | 473.2416 | 319.801
2.0236 | -0.76119 | 639.5694 | -0.0543 | 366.677 | 31.7035 | 473.2719 | 319.7847
2.0243 | -0.76176 | 639.6121 | -0.2699 | 366.9068 | 31.6943 | 473.5089 | 319.8061
2.0251 | -0.76251 | 639.6536 | 0.0257 | 366.6251 | 31.6851 | 473.234 | 319.8268
2.0258 | -0.76326 | 639.6187 | 0.1311 | 366.508 | 31.6722 | 473.1111 | 319.8093
2.0265 | -0.76382 | 639.0755 | 0.049 | 366.4091 | 31.634 | 472.9216 | 319.5377
2.0272 | -0.76438 | 639.2456 | 0.0371 | 366.4777 | 31.6312 | 473.0186 | 319.6228
2.0279 | -0.76495 | 639.3137 | 0.076 | 366.4615 | 31.6234 | 473.0138 | 319.6569
2.0286 | -0.76551 | 639.3819 | 0.0629 | 366.4973 | 31.6156 | 473.061 | 319.691
2.0294 | -0.76588 | 639.3494 | -0.18 | 366.7294 | 31.6028 | 473.2876 | 319.6747
2.0301 | -0.76664 | 639.4414 | -0.1356 | 366.7156 | 31.595 | 473.2892 | 319.7207
2.0308 | -0.76701 | 639.664 | -0.4586 | 367.1128 | 31.5959 | 473.7235 | 319.832
2.0315 | -0.76739 | 639.7843 | -0.2013 | 366.8956 | 31.5907 | 473.5264 | 319.8922
2.0322 | -0.76832 | 639.2643 | 0.041 | 366.48 | 31.5539 | 473.024 | 319.6321
2.0329 | -0.7687 | 639.4355 | -0.0244 | 366.6025 | 31.5512 | 473.1751 | 319.7178
2.0337 | -0.76926 | 639.5801 | -0.2279 | 366.8542 | 31.5471 | 473.4508 | 319.79
2.0344 | -0.76964 | 639.7258 | -0.041 | 366.7158 | 31.5432 | 473.3368 | 319.8629
2.0352 | -0.77039 | 640.0975 | -0.2899 | 368.0886 | 31.5481 | 474.7716 | 320.0488
2.036 | -0.77095 | 640.0129 | -0.1748 | 366.9453 | 31.5328 | 473.6141 | 320.0064
2.0367 | -0.77151 | 640.1065 | -0.032 | 366.8337 | 31.5263 | 473.5181 | 320.0532
2.0374 | -0.77227 | 640.1989 | 0.1899 | 366.6426 | 31.5198 | 473.3425 | 320.0995
2.0381 | -0.77264 | 640.3192 | -0.1754 | 367.048 | 31.5146 | 473.7679 | 320.1596
2.0388 | -0.77339 | 639.6476 | -0.2055 | 367.8543 | 31.4704 | 474.4622 | 319.8238
2.0395 | -0.77414 | 639.8164 | -0.0139 | 366.7189 | 31.4676 | 473.355 | 319.9082
2.0402 | -0.77471 | 639.8591 | -0.4303 | 368.1496 | 31.4586 | 474.7927 | 319.9295
2.041 | -0.77546 | 639.9006 | -0.0763 | 366.8094 | 31.4496 | 473.4595 | 319.9503
2.0417 | -0.77583 | 639.9699 | -0.2146 | 366.9708 | 31.4419 | 473.6325 | 319.985
2.0424 | -0.77658 | 639.935 | -0.2975 | 367.0421 | 31.4292 | 473.6979 | 319.9675
2.0431 | -0.77733 | 639.9255 | 0.1997 | 366.5417 | 31.4177 | 473.196 | 319.9628
2.0438 | -0.7779 | 639.9937 | -0.0024 | 366.7665 | 31.41 | 473.4321 | 319.9968
2.0445 | -0.77865 | 639.3221 | 0.0381 | 366.5022 | 31.366 | 473.0559 | 319.6611
2.0453 | -0.77921 | 639.5431 | -0.1557 | 366.7696 | 31.3658 | 473.3601 | 319.7715
2.046 | -0.77958 | 639.536 | 0.1079 | 366.5037 | 31.3544 | 473.093 | 319.768
2.0467 | -0.78034 | 639.6284 | 0.1046 | 366.5378 | 31.3479 | 473.1425 | 319.8142
2.0474 | -0.78071 | 639.7487 | -0.1314 | 366.8139 | 31.3428 | 473.4386 | 319.8743
2.0482 | -0.78109 | 640.0977 | -0.3792 | 367.178 | 31.3478 | 473.8609 | 320.0488
2.0489 | -0.78184 | 640.1646 | -0.1679 | 366.989 | 31.3401 | 473.6831 | 320.0823
2.0496 | -0.7824 | 640.1564 | -0.0482 | 366.8666 | 31.3287 | 473.5593 | 320.0782
2.0503 | -0.78296 | 640.1226 | -0.1729 | 366.98 | 31.3161 | 473.6671 | 320.0613
2.051 | -0.78334 | 640.2688 | -0.0785 | 366.9343 | 31.3134 | 473.6458 | 320.1344
2.0518 | -0.78409 | 639.6733 | -0.0839 | 366.7412 | 31.2722 | 473.3534 | 319.8366
2.0525 | -0.78465 | 639.9451 | -0.2217 | 366.9696 | 31.2745 | 473.6271 | 319.9725
2.0532 | -0.78521 | 639.9114 | 0.1272 | 366.6095 | 31.2619 | 473.2614 | 319.9557
2.0539 | -0.78559 | 640.0825 | -0.3504 | 367.1441 | 31.2594 | 473.8246 | 320.0413
2.0546 | -0.78615 | 640.2525 | -0.2822 | 367.1326 | 31.2567 | 473.8414 | 320.1263
2.0554 | -0.78672 | 640.3461 | -0.0732 | 366.9548 | 31.2504 | 473.6791 | 320.173
2.0561 | -0.78709 | 640.4663 | -0.3687 | 367.2904 | 31.2453 | 474.0348 | 320.2332
2.0568 | -0.78765 | 640.6363 | -0.2003 | 367.1786 | 31.2427 | 473.9513 | 320.3181
2.0575 | -0.78822 | 640.1952 | -0.2839 | 367.1152 | 31.2103 | 473.8144 | 320.0976
2.0582 | -0.78897 | 640.364 | -0.2007 | 367.0883 | 31.2076 | 473.8156 | 320.182
2.0589 | -0.78934 | 640.4078 | -0.554 | 367.4562 | 31.1988 | 474.1908 | 320.2039
2.0597 | -0.79009 | 640.5257 | -0.4491 | 367.3906 | 31.1937 | 474.1448 | 320.2628
2.0604 | -0.79066 | 640.5429 | -0.1414 | 367.0886 | 31.1836 | 473.8457 | 320.2714
2.0611 | -0.79103 | 640.714 | -0.6602 | 367.6644 | 31.1811 | 474.4501 | 320.357
2.0619 | -0.79178 | 641.1114 | -0.2391 | 367.3758 | 31.1885 | 474.2277 | 320.5557
2.0626 | -0.79235 | 641.0777 | -0.3571 | 367.4826 | 31.176 | 474.3288 | 320.5388
2.0633 | -0.79272 | 641.1215 | -0.4453 | 367.5854 | 31.1673 | 474.439 | 320.5608
2.064 | -0.79347 | 640.552 | -0.4987 | 367.4489 | 31.1287 | 474.2076 | 320.276
2.0647 | -0.79422 | 640.7462 | -0.2396 | 367.2546 | 31.1273 | 474.0456 | 320.3731
2.0655 | -0.7946 | 640.7646 | 0.0419 | 366.9792 | 31.1174 | 473.7733 | 320.3823
2.0662 | -0.79516 | 640.8581 | -0.281 | 367.3333 | 31.1111 | 474.143 | 320.4291
2.0669 | -0.79572 | 640.9262 | -0.1814 | 368.2564 | 31.1036 | 475.0774 | 320.4631
2.0676 | -0.79648 | 641.0441 | -0.1106 | 367.2249 | 31.0985 | 474.0655 | 320.522
2.0683 | -0.79704 | 641.1376 | -0.0203 | 367.1657 | 31.0922 | 474.022 | 320.5688
2.069 | -0.79779 | 640.5936 | -0.0473 | 367.0114 | 31.0551 | 473.777 | 320.2968
2.0698 | -0.79854 | 640.6605 | -0.2022 | 367.1886 | 31.0475 | 473.9654 | 320.3303
2.0705 | -0.7991 | 640.779 | -0.2846 | 367.3105 | 31.0414 | 474.107 | 320.3895
2.0713 | -0.79967 | 640.8217 | -0.3113 | 367.3514 | 31.0327 | 474.155 | 320.4108
2.0719 | -0.80042 | 640.7872 | -0.385 | 367.4136 | 31.0214 | 474.2115 | 320.3936
2.0726 | -0.80079 | 640.8056 | -0.4212 | 367.456 | 31.0115 | 474.2569 | 320.4028
2.0733 | -0.80154 | 640.9234 | -0.5034 | 367.5774 | 31.0065 | 474.398 | 320.4617
2.0741 | -0.80211 | 640.9661 | -0.0475 | 367.1358 | 30.9978 | 473.9634 | 320.483
2.0747 | -0.80267 | 640.9074 | -0.1662 | 367.2349 | 30.9853 | 474.0528 | 320.4537
2.0756 | -0.80361 | 640.7176 | -0.4409 | 367.4463 | 30.9632 | 474.2326 | 320.3588
2.0763 | -0.80417 | 640.6839 | -0.0217 | 367.0159 | 30.9509 | 473.7965 | 320.3419
2.077 | -0.80473 | 640.7265 | -0.0222 | 367.0306 | 30.9422 | 473.8184 | 320.3633
2.0777 | -0.80548 | 640.6916 | 0.0591 | 366.9377 | 30.9299 | 473.7196 | 320.3458
2.0784 | -0.80586 | 640.6591 | -0.002 | 366.9879 | 30.9176 | 473.7644 | 320.3295
2.0792 | -0.8068 | 640.7498 | -0.0479 | 367.0641 | 30.9102 | 473.8557 | 320.3749
2.0799 | -0.80755 | 640.7408 | 0.0028 | 367.0104 | 30.9002 | 473.8005 | 320.3704
2.0806 | -0.80811 | 640.6816 | 0.0395 | 366.9539 | 30.8866 | 473.7342 | 320.3408
2.0813 | -0.80867 | 640.6733 | -0.1109 | 367.1016 | 30.8756 | 473.8805 | 320.3367
2.082 | -0.80961 | 640.0519 | 0.0917 | 366.6918 | 30.835 | 473.3672 | 320.026
2.0827 | -0.81018 | 640.0946 | 0.214 | 366.5838 | 30.8264 | 473.2662 | 320.0473
2.0834 | -0.81055 | 640.1893 | -0.0286 | 366.8579 | 30.8203 | 473.5562 | 320.0947
2.0842 | -0.81111 | 640.2569 | -0.0458 | 366.8977 | 30.8119 | 473.6072 | 320.1285
2.0849 | -0.81186 | 640.3752 | 0.1265 | 366.7648 | 30.808 | 473.494 | 320.1876
2.0856 | -0.81224 | 640.3427 | -0.0839 | 366.9644 | 30.7959 | 473.6881 | 320.1713
2.0863 | -0.8128 | 640.5125 | 0.0705 | 366.8666 | 30.7934 | 473.6187 | 320.2563
2.087 | -0.81337 | 640.5551 | 0.1146 | 366.8367 | 30.7849 | 473.5959 | 320.2776
2.0877 | -0.81393 | 640.6996 | -0.2003 | 367.1997 | 30.7812 | 473.983 | 320.3498
2.0885 | -0.81449 | 640.0552 | -0.1786 | 366.9632 | 30.7397 | 473.6391 | 320.0276
2.0893 | -0.81505 | 640.5803 | -0.2822 | 367.2419 | 30.7522 | 474.0053 | 320.2902
2.09 | -0.81581 | 640.5963 | -0.0418 | 367.0068 | 30.7424 | 473.7729 | 320.2982
2.0907 | -0.81637 | 640.6135 | -0.3037 | 367.2744 | 30.7326 | 474.0433 | 320.3067
2.0915 | -0.81693 | 640.5798 | -0.0856 | 367.0451 | 30.7205 | 473.8084 | 320.2899
2.0922 | -0.81749 | 640.597 | -0.2642 | 367.2294 | 30.7107 | 473.9956 | 320.2985
2.0929 | -0.81806 | 640.7159 | -0.0467 | 367.0516 | 30.7059 | 473.8376 | 320.358
2.0935 | -0.81862 | 640.8353 | 0 | 367.0447 | 30.7021 | 473.8506 | 320.4177
2.0943 | -0.81918 | 640.1905 | -0.1814 | 367.0111 | 30.6597 | 473.7096 | 320.0953
2.095 | -0.81975 | 640.3604 | -0.0839 | 366.9703 | 30.6573 | 473.697 | 320.1802
2.0958 | -0.82031 | 640.5047 | -0.0094 | 366.9439 | 30.6537 | 473.6947 | 320.2524
2.0965 | -0.82087 | 640.4965 | -0.1602 | 367.0919 | 30.6428 | 473.8413 | 320.2482
2.0972 | -0.82125 | 640.6421 | -0.286 | 367.2663 | 30.6392 | 474.0399 | 320.321
2.0979 | -0.82181 | 640.7356 | -0.2267 | 367.2381 | 30.6332 | 474.0274 | 320.3678
2.0986 | -0.82219 | 640.8557 | -0.3504 | 367.4019 | 30.6285 | 474.2111 | 320.4278
2.0993 | -0.82256 | 641.0776 | -0.5051 | 367.6305 | 30.6286 | 474.4768 | 320.5388
2.1001 | -0.82331 | 640.6611 | -0.4434 | 367.43 | 30.5982 | 474.2068 | 320.3305
2.1008 | -0.82388 | 640.8055 | -0.3835 | 367.4182 | 30.5947 | 474.2191 | 320.4027
2.1015 | -0.82444 | 640.9753 | -0.2083 | 367.2996 | 30.5923 | 474.1288 | 320.4876
2.1022 | -0.825 | 641.0179 | -0.2913 | 367.3968 | 30.5839 | 474.2331 | 320.5089
2.1029 | -0.82538 | 641.4433 | -0.3199 | 367.5672 | 30.5937 | 474.4744 | 320.7216
2.1037 | -0.82594 | 641.5363 | -0.3559 | 367.6342 | 30.5867 | 474.5569 | 320.7681
2.1044 | -0.82669 | 641.5777 | -0.3401 | 367.6322 | 30.5782 | 474.5618 | 320.7888
2.1051 | -0.82725 | 641.4931 | 0.0295 | 367.2344 | 30.5637 | 474.1499 | 320.7465
2.1059 | -0.82782 | 641.6883 | -0.207 | 367.536 | 30.5626 | 474.4841 | 320.8442
2.1066 | -0.82857 | 641.0683 | -0.2489 | 368.3712 | 30.5226 | 475.216 | 320.5342
2.1073 | -0.82932 | 641.2624 | -0.3532 | 367.5402 | 30.5215 | 474.4173 | 320.6312
2.108 | -0.82988 | 641.2541 | 0.041 | 368.1433 | 30.5107 | 475.019 | 320.6271
2.1087 | -0.83044 | 641.2458 | -0.2038 | 367.3853 | 30.4999 | 474.2596 | 320.6229
2.1094 | -0.83082 | 641.2896 | -0.3645 | 367.5606 | 30.4916 | 474.4422 | 320.6448
2.1102 | -0.83138 | 641.3322 | -0.4036 | 367.6139 | 30.4832 | 474.5026 | 320.6661
2.1109 | -0.83176 | 641.5541 | -0.5104 | 367.7947 | 30.4834 | 474.7203 | 320.777
2.1116 | -0.83232 | 641.6475 | -0.5266 | 367.842 | 30.4775 | 474.7833 | 320.8238
2.1123 | -0.83288 | 641.741 | -0.3704 | 367.717 | 30.4715 | 474.6738 | 320.8705
2.113 | -0.83363 | 641.2228 | -0.2947 | 367.4685 | 30.4366 | 474.339 | 320.6114
2.1137 | -0.83438 | 641.3151 | -0.3835 | 367.5881 | 30.4306 | 474.4739 | 320.6575
2.1145 | -0.83476 | 641.4097 | -0.3433 | 367.5794 | 30.4248 | 474.4811 | 320.7049
2.1152 | -0.83532 | 641.5795 | -0.2162 | 367.5089 | 30.4225 | 474.4389 | 320.7898
2.1159 | -0.83607 | 641.6209 | -0.2562 | 367.5627 | 30.4141 | 474.4995 | 320.8104
2.1167 | -0.83664 | 641.841 | -0.0172 | 367.3971 | 30.4132 | 474.3706 | 320.9205
2.1174 | -0.83701 | 641.8848 | -0.3228 | 367.7173 | 30.4049 | 474.6981 | 320.9424
2.1181 | -0.83758 | 641.9528 | -0.391 | 367.8082 | 30.3978 | 474.8003 | 320.9764
2.1188 | -0.83795 | 642.1238 | -0.0324 | 367.5066 | 30.3956 | 474.5272 | 321.0619
2.1195 | -0.83889 | 641.4265 | -0.1604 | 367.4021 | 30.3523 | 474.3065 | 320.7132
2.1203 | -0.83926 | 641.75 | -0.6131 | 367.9627 | 30.3573 | 474.921 | 320.875
2.121 | -0.83964 | 641.87 | -0.2763 | 367.6659 | 30.3527 | 474.6442 | 320.935
2.1217 | -0.84039 | 641.8606 | -0.2536 | 367.64 | 30.342 | 474.6168 | 320.9303
2.1224 | -0.84095 | 641.9286 | -0.4041 | 367.8132 | 30.335 | 474.8013 | 320.9643
2.1231 | -0.8417 | 641.9445 | -0.3494 | 367.7638 | 30.3254 | 474.7546 | 320.9723
2.1238 | -0.84227 | 641.9362 | -0.0446 | 367.4562 | 30.3148 | 474.4456 | 320.9681
2.1246 | -0.84283 | 642.0297 | -0.2915 | 368.7343 | 30.3089 | 475.7392 | 321.0148
2.1253 | -0.84339 | 641.9705 | -0.2318 | 367.6549 | 30.2959 | 474.65 | 320.9853
2.126 | -0.84396 | 642.0894 | -0.323 | 367.7857 | 30.2913 | 474.8006 | 321.0447
2.1267 | -0.84471 | 642.1053 | 0.0083 | 367.4597 | 30.2818 | 474.4773 | 321.0527
2.1274 | -0.84546 | 641.4856 | -0.0215 | 368.2829 | 30.2424 | 475.1972 | 320.7428
2.1281 | -0.84621 | 641.6287 | -0.3244 | 368.6335 | 30.2389 | 475.5717 | 320.8144
2.1289 | -0.84696 | 641.5938 | -0.1514 | 367.4489 | 30.227 | 474.3812 | 320.7969
2.1296 | -0.84771 | 641.5081 | -0.0467 | 367.3156 | 30.2128 | 474.2336 | 320.754
2.1304 | -0.84827 | 641.7536 | 0.0669 | 367.2839 | 30.2132 | 474.2428 | 320.8768
2.1311 | -0.84902 | 641.5407 | 0.1764 | 368.1034 | 30.1929 | 475.0268 | 320.7703
2.1318 | -0.84959 | 641.507 | -0.1011 | 367.3697 | 30.1812 | 474.2875 | 320.7535
2.1325 | -0.85034 | 641.5229 | -0.1526 | 367.4265 | 30.1718 | 474.347 | 320.7615
2.1332 | -0.8509 | 641.5401 | -0.0375 | 367.3171 | 30.1624 | 474.2404 | 320.77
2.1339 | -0.85128 | 641.5839 | -0.2982 | 367.5924 | 30.1543 | 474.523 | 320.7919
2.1347 | -0.85203 | 641.0405 | -0.1411 | 367.2542 | 30.1186 | 474.0942 | 320.5202
2.1354 | -0.85259 | 641.1085 | -0.0248 | 367.1605 | 30.1117 | 474.0119 | 320.5542
2.1361 | -0.85315 | 641.2273 | 0.019 | 367.1563 | 30.1071 | 474.0276 | 320.6137
2.1368 | -0.85371 | 641.3207 | 0.0367 | 367.1698 | 30.1014 | 474.0566 | 320.6604
2.1375 | -0.85428 | 641.287 | -0.2184 | 368.4136 | 30.0897 | 475.2948 | 320.6435
2.1382 | -0.85484 | 641.3296 | -0.16 | 367.3694 | 30.0816 | 474.2577 | 320.6648
2.139 | -0.85559 | 641.371 | 0.1084 | 367.1148 | 30.0734 | 474.01 | 320.6855
2.1397 | -0.85597 | 641.4656 | -0.1967 | 367.4515 | 30.0678 | 474.3624 | 320.7328
2.1404 | -0.85653 | 641.4573 | -0.036 | 367.288 | 30.0573 | 474.1976 | 320.7287
2.1411 | -0.85709 | 641.449 | -0.3195 | 367.5687 | 30.0468 | 474.4769 | 320.7245
2.1417 | -0.85747 | 641.6966 | -0.3235 | 367.6553 | 30.0493 | 474.6047 | 320.8483
2.1425 | -0.85841 | 641.1771 | -0.2536 | 367.4122 | 30.0139 | 474.275 | 320.5885
2.1433 | -0.85878 | 641.2717 | -0.4298 | 367.6199 | 30.0083 | 474.4985 | 320.6358
2.1441 | -0.85953 | 641.668 | -0.3404 | 367.6626 | 30.0148 | 474.6073 | 320.834
2.1448 | -0.8601 | 641.7614 | -0.0219 | 367.3753 | 30.0091 | 474.3355 | 320.8807
2.1455 | -0.86085 | 641.6503 | -0.2365 | 367.5528 | 29.9938 | 474.4945 | 320.8251
2.1463 | -0.8616 | 641.5899 | 0.198 | 367.0982 | 29.981 | 474.0299 | 320.795
2.147 | -0.86216 | 641.8104 | -0.1268 | 367.4965 | 29.9812 | 474.4649 | 320.9052
2.1477 | -0.86291 | 641.6739 | 0.1418 | 367.1824 | 29.9648 | 474.128 | 320.8369
2.1484 | -0.86347 | 641.7673 | 0.0798 | 367.2755 | 29.9592 | 474.2367 | 320.8836
2.1491 | -0.86404 | 641.0727 | -0.215 | 367.3388 | 29.9167 | 474.1843 | 320.5364
2.1498 | -0.86441 | 641.1673 | -0.2276 | 367.3829 | 29.9112 | 474.2442 | 320.5837
2.1506 | -0.86516 | 641.3358 | -0.0086 | 367.2201 | 29.909 | 474.1094 | 320.6679
2.1513 | -0.86573 | 641.3783 | -0.0196 | 367.2453 | 29.901 | 474.1417 | 320.6892
2.152 | -0.86591 | 641.5249 | -0.303 | 367.5775 | 29.8979 | 474.4984 | 320.7625
2.1527 | -0.86666 | 641.7188 | -0.3666 | 367.7058 | 29.8969 | 474.6589 | 320.8594
2.1534 | -0.86704 | 641.7625 | -0.3392 | 367.6929 | 29.889 | 474.6534 | 320.8813
2.1541 | -0.86779 | 641.8293 | -0.3051 | 367.6811 | 29.8821 | 474.6526 | 320.9146
2.1549 | -0.86835 | 641.3127 | -0.1118 | 367.3156 | 29.8481 | 474.2011 | 320.6564
2.1556 | -0.86892 | 641.5078 | -0.1926 | 367.4614 | 29.8472 | 474.3794 | 320.7539
2.1563 | -0.86948 | 641.6774 | -0.1273 | 367.4527 | 29.8452 | 474.3989 | 320.8387
2.157 | -0.87004 | 641.8216 | -0.0901 | 367.4635 | 29.842 | 474.4338 | 320.9108
2.1578 | -0.87061 | 642.0415 | -0.0775 | 367.5242 | 29.8413 | 474.5312 | 321.0208
2.1585 | -0.87117 | 642.1095 | -0.1726 | 367.642 | 29.8345 | 474.6603 | 321.0548
2.1592 | -0.87173 | 642.2537 | 0.1358 | 367.3817 | 29.8312 | 474.4239 | 321.1268
2.1599 | -0.87248 | 642.2188 | -0.0475 | 367.5533 | 29.8197 | 474.5898 | 321.1094
2.1607 | -0.87304 | 642.3376 | -0.1395 | 367.6849 | 29.8153 | 474.7412 | 321.1688
2.1614 | -0.8738 | 641.6674 | -0.0229 | 367.3449 | 29.7743 | 474.2895 | 320.8337
2.1621 | -0.87455 | 641.7596 | 0.0578 | 367.295 | 29.7687 | 474.2549 | 320.8798
2.1628 | -0.8753 | 641.7755 | 0.2665 | 367.0916 | 29.7595 | 474.0541 | 320.8877
2.1635 | -0.87567 | 641.8192 | 0.2867 | 367.0859 | 29.7517 | 474.0558 | 320.9096
2.1643 | -0.87624 | 641.8613 | -0.1405 | 367.5272 | 29.7428 | 474.5041 | 320.9307
2.165 | -0.8768 | 641.9043 | -0.1809 | 367.5819 | 29.7359 | 474.566 | 320.9522
2.1657 | -0.87736 | 641.8706 | -0.0515 | 367.4413 | 29.7244 | 474.4197 | 320.9353
2.1664 | -0.87792 | 642.0402 | 0.0762 | 367.3701 | 29.7224 | 474.3768 | 321.0201
2.1671 | -0.87849 | 642.1844 | -0.0573 | 367.5517 | 29.7193 | 474.5824 | 321.0922
2.1678 | -0.87905 | 642.1761 | -0.068 | 367.5596 | 29.709 | 474.5889 | 321.088
2.1685 | -0.87961 | 642.1678 | -0.032 | 367.5208 | 29.6988 | 474.5488 | 321.0839
2.1692 | -0.88074 | 641.5466 | 0.0731 | 367.2087 | 29.6612 | 474.1331 | 320.7733
2.17 | -0.88111 | 641.5899 | 0.1425 | 367.1537 | 29.6524 | 474.0853 | 320.7949
2.1707 | -0.88187 | 641.7328 | -0.1511 | 367.4949 | 29.6492 | 474.4504 | 320.8664
2.1715 | -0.88243 | 642.0036 | -0.2232 | 367.6573 | 29.6509 | 474.6579 | 321.0018
2.1722 | -0.8828 | 642.0219 | -0.2801 | 367.7203 | 29.642 | 474.7239 | 321.0109
2.1729 | -0.88337 | 642.039 | -0.3977 | 367.8436 | 29.633 | 474.8501 | 321.0195
2.1736 | -0.88393 | 642.0053 | 0.0636 | 367.3711 | 29.6216 | 474.372 | 321.0027
2.1743 | -0.88449 | 642.0987 | -0.149 | 367.6148 | 29.6161 | 474.6312 | 321.0493
2.1751 | -0.88506 | 642.065 | 0.1058 | 367.3488 | 29.6048 | 474.3596 | 321.0325
2.1758 | -0.88581 | 641.5728 | -0.2191 | 367.5096 | 29.5723 | 474.4384 | 320.7864
2.1765 | -0.88637 | 641.7169 | -0.0198 | 367.3583 | 29.5692 | 474.3112 | 320.8585
2.1772 | -0.88693 | 641.8357 | 0.0124 | 367.3657 | 29.5649 | 474.3383 | 320.9178
2.1779 | -0.8875 | 641.9036 | -0.1397 | 367.5405 | 29.5583 | 474.5244 | 320.9518
2.1786 | -0.88806 | 641.9207 | -0.0489 | 367.4554 | 29.5493 | 474.4422 | 320.9604
2.1794 | -0.88862 | 641.9887 | -0.4496 | 367.8787 | 29.5427 | 474.8768 | 320.9943
2.1801 | -0.88918 | 642.0312 | -0.3657 | 368.809 | 29.5349 | 475.8142 | 321.0156
2.1808 | -0.88975 | 642.2007 | -0.1013 | 367.6011 | 29.533 | 474.6346 | 321.1004
2.1815 | -0.8905 | 642.2166 | -0.2947 | 367.7998 | 29.524 | 474.8359 | 321.1083
2.1822 | -0.89087 | 642.2858 | -0.4627 | 367.9909 | 29.5175 | 475.0385 | 321.1429
2.1829 | -0.89162 | 641.7936 | -0.1545 | 367.5186 | 29.4851 | 474.4842 | 320.8968
2.1837 | -0.89238 | 641.8853 | 0.0762 | 367.3185 | 29.4787 | 474.2994 | 320.9427
2.1844 | -0.89275 | 641.9803 | -0.2489 | 367.6752 | 29.4743 | 474.6719 | 320.9901
2.1852 | -0.89331 | 642.2255 | -0.3375 | 367.8456 | 29.4749 | 474.8832 | 321.1128
2.1859 | -0.89388 | 642.4205 | -0.5606 | 368.1337 | 29.4742 | 475.2037 | 321.2102
2.1866 | -0.89444 | 642.4122 | -0.4367 | 368.007 | 29.4641 | 475.0757 | 321.2061
2.1873 | -0.89481 | 642.5575 | -0.5058 | 368.1245 | 29.4611 | 475.2174 | 321.2787
2.188 | -0.89557 | 642.6496 | -0.3535 | 368.0029 | 29.4556 | 475.1112 | 321.3248
2.1887 | -0.89594 | 642.7187 | -0.4615 | 368.134 | 29.4491 | 475.2537 | 321.3593
2.1895 | -0.89669 | 642.1758 | -0.4846 | 367.9761 | 29.4146 | 475.0054 | 321.0879
2.1902 | -0.89725 | 642.3961 | -0.4455 | 368.0104 | 29.415 | 475.0765 | 321.1981
2.1909 | -0.89782 | 642.4386 | -0.5409 | 368.12 | 29.4073 | 475.1931 | 321.2193
2.1916 | -0.89838 | 642.5827 | -0.3266 | 367.9537 | 29.4043 | 475.0509 | 321.2914
2.1923 | -0.89894 | 642.6506 | -0.2515 | 367.9013 | 29.3978 | 475.0097 | 321.3253
2.193 | -0.89951 | 642.7439 | -0.3922 | 368.0731 | 29.3924 | 475.1971 | 321.372
2.1938 | -0.90026 | 642.6582 | -0.39 | 368.0423 | 29.3789 | 475.152 | 321.3291
2.1945 | -0.90082 | 642.8277 | 0.0772 | 367.6316 | 29.377 | 474.7696 | 321.4139
2.1952 | -0.90157 | 642.8182 | -0.2003 | 367.9059 | 29.3669 | 475.0423 | 321.4091
2.1959 | -0.90213 | 642.8353 | -0.3883 | 368.0996 | 29.3581 | 475.2389 | 321.4177
2.1966 | -0.90288 | 642.2417 | -0.3464 | 367.8599 | 29.3214 | 474.9002 | 321.1209
2.1973 | -0.90364 | 642.2069 | -0.1895 | 367.6914 | 29.3102 | 474.7258 | 321.1034
2.1981 | -0.9042 | 642.224 | -0.2441 | 367.7517 | 29.3014 | 474.789 | 321.112
2.1989 | -0.90495 | 642.4421 | -0.5473 | 368.1276 | 29.2999 | 475.2013 | 321.2211
2.1996 | -0.90551 | 642.3322 | -0.471 | 368.0146 | 29.2853 | 475.07 | 321.1661
2.2003 | -0.90607 | 642.4001 | -0.1931 | 367.7594 | 29.2789 | 474.8261 | 321.2001
2.2011 | -0.90701 | 642.4148 | -0.0573 | 368.6285 | 29.27 | 475.6976 | 321.2074
2.2018 | -0.90758 | 642.2796 | -0.1721 | 367.6982 | 29.2543 | 474.7448 | 321.1398
2.2024 | -0.90795 | 642.146 | -0.1809 | 367.6625 | 29.2396 | 474.6868 | 321.073
2.2032 | -0.9087 | 642.3138 | -0.277 | 367.8145 | 29.2367 | 474.8668 | 321.1569
2.2039 | -0.90927 | 642.3055 | -0.1545 | 367.6892 | 29.2268 | 474.7402 | 321.1528
2.2046 | -0.90964 | 642.3238 | -0.3299 | 367.8707 | 29.2181 | 474.9247 | 321.1619
2.2054 | -0.91039 | 642.4667 | -0.0839 | 367.6724 | 29.2151 | 474.7501 | 321.2333
2.2061 | -0.91095 | 641.7982 | -0.6364 | 368.002 | 29.1752 | 474.9684 | 320.8991
2.2068 | -0.91133 | 641.9181 | -0.3023 | 367.7079 | 29.1712 | 474.6942 | 320.959
2.2075 | -0.91189 | 642.0875 | -0.4119 | 367.874 | 29.1694 | 474.8886 | 321.0438
2.2082 | -0.91264 | 642.0531 | -0.2451 | 367.6957 | 29.1593 | 474.7046 | 321.0266
2.2089 | -0.91321 | 642.1713 | -0.3471 | 367.8371 | 29.1542 | 474.8657 | 321.0857
2.2097 | -0.91377 | 642.1884 | -0.1505 | 367.6462 | 29.1455 | 474.6776 | 321.0942
2.2104 | -0.91414 | 642.2321 | -0.3538 | 367.8641 | 29.138 | 474.9028 | 321.1161
2.2111 | -0.91471 | 642.3508 | -0.5764 | 368.1262 | 29.1339 | 475.1847 | 321.1754
2.2118 | -0.91527 | 642.4186 | -0.5988 | 368.1712 | 29.1275 | 475.241 | 321.2093
2.2126 | -0.91565 | 642.8934 | -0.5025 | 368.2332 | 29.1387 | 475.3821 | 321.4467
2.2133 | -0.91621 | 642.9613 | -0.8607 | 368.614 | 29.1323 | 475.7743 | 321.4807
2.214 | -0.91677 | 642.9784 | -0.4515 | 369.2105 | 29.1236 | 476.3736 | 321.4892
2.2147 | -0.91752 | 643.0958 | -0.4799 | 368.2781 | 29.1195 | 475.4607 | 321.5479
2.2155 | -0.91827 | 642.4517 | -0.6036 | 369.1871 | 29.0809 | 476.2623 | 321.2258
2.2162 | -0.91884 | 642.5703 | -0.0506 | 367.6736 | 29.0768 | 474.7687 | 321.2852
2.2169 | -0.91959 | 642.6116 | -0.1421 | 367.7789 | 29.0693 | 474.8808 | 321.3058
2.2176 | -0.91996 | 642.6553 | -0.5385 | 368.1898 | 29.0618 | 475.299 | 321.3276
2.2183 | -0.92053 | 642.6724 | -0.3562 | 368.0132 | 29.0532 | 475.1253 | 321.3362
2.219 | -0.92109 | 642.7149 | -0.2536 | 367.9248 | 29.0457 | 475.0439 | 321.3574
2.2198 | -0.92165 | 642.7827 | -0.4636 | 368.1574 | 29.0393 | 475.2879 | 321.3914
2.2205 | -0.92221 | 642.9013 | -0.5636 | 368.2969 | 29.0353 | 475.4472 | 321.4507
2.2212 | -0.92278 | 643.0961 | -0.1948 | 367.9931 | 29.0347 | 475.1758 | 321.5481
2.2219 | -0.92353 | 642.5282 | -0.2982 | 367.9072 | 28.9997 | 474.9952 | 321.2641
2.2226 | -0.9239 | 642.7495 | -0.6091 | 368.2918 | 29.0003 | 475.4168 | 321.3748
2.2233 | -0.92447 | 642.8935 | -0.8886 | 368.6193 | 28.9974 | 475.7683 | 321.4468
2.2241 | -0.92503 | 642.9106 | -0.5278 | 368.2642 | 28.9888 | 475.416 | 321.4553
2.2248 | -0.92578 | 643.028 | -0.2193 | 367.9949 | 28.9848 | 475.1662 | 321.514
2.2255 | -0.92634 | 642.9436 | -0.5554 | 368.3028 | 28.9716 | 475.4601 | 321.4718
2.2263 | -0.92672 | 643.2914 | -0.5709 | 368.4343 | 28.977 | 475.6495 | 321.6457
2.227 | -0.92728 | 643.3592 | -0.4047 | 368.2907 | 28.9707 | 475.5172 | 321.6796
2.2277 | -0.92803 | 643.4005 | -0.5032 | 368.4029 | 28.9632 | 475.6363 | 321.7002
2.2284 | -0.9286 | 643.4429 | -0.5645 | 368.4784 | 28.9558 | 475.7189 | 321.7215
2.2291 | -0.92916 | 643.4854 | -0.6174 | 369.5454 | 28.9484 | 476.793 | 321.7427
2.2299 | -0.92991 | 643.3744 | -0.5203 | 368.4113 | 28.934 | 475.6404 | 321.6872
2.2306 | -0.93085 | 642.8053 | -0.3375 | 368.0388 | 28.8991 | 475.1731 | 321.4027
2.2313 | -0.93122 | 642.9759 | -0.963 | 368.7212 | 28.8975 | 475.8838 | 321.4879
2.232 | -0.93197 | 643.0171 | -0.4796 | 368.2515 | 28.8901 | 475.4211 | 321.5086
2.2327 | -0.93272 | 642.9823 | -0.2498 | 368.0101 | 28.8792 | 475.1738 | 321.4911
2.2334 | -0.9331 | 643.0767 | -0.6579 | 368.4497 | 28.8741 | 475.6291 | 321.5383
2.2342 | -0.93347 | 643.1965 | -0.3216 | 368.1533 | 28.8702 | 475.3527 | 321.5982
2.2349 | -0.93423 | 643.2124 | -0.348 | 368.185 | 28.8617 | 475.3871 | 321.6062
2.2356 | -0.93498 | 643.3044 | -0.3302 | 368.1979 | 28.8565 | 475.4153 | 321.6522
2.2363 | -0.93573 | 642.6351 | -0.6205 | 369.2651 | 28.8172 | 476.3709 | 321.3175
2.237 | -0.93629 | 642.6014 | -0.4085 | 368.0419 | 28.8065 | 475.1421 | 321.3007
2.2377 | -0.93685 | 642.7961 | -0.4488 | 368.1471 | 28.806 | 475.2798 | 321.3981
2.2385 | -0.93742 | 642.8386 | -0.6352 | 368.3476 | 28.7986 | 475.4874 | 321.4193
2.2392 | -0.93798 | 642.8303 | -0.5395 | 368.2492 | 28.789 | 475.3875 | 321.4151
2.24 | -0.93873 | 643.0741 | -0.2651 | 368.056 | 28.7898 | 475.235 | 321.537
2.2407 | -0.93929 | 643.0145 | -0.185 | 367.9561 | 28.7769 | 475.1252 | 321.5073
2.2414 | -0.94004 | 643.0055 | -0.3847 | 368.1528 | 28.7682 | 475.3204 | 321.5028
2.2421 | -0.94079 | 642.996 | -0.149 | 367.9139 | 28.7586 | 475.0799 | 321.498
2.2428 | -0.94136 | 642.9877 | -0.2503 | 368.0124 | 28.749 | 475.1771 | 321.4939
2.2435 | -0.94173 | 642.9553 | -0.3528 | 368.1041 | 28.7384 | 475.2633 | 321.4776
2.2443 | -0.94267 | 642.3356 | -0.3869 | 367.9317 | 28.7015 | 474.9876 | 321.1678
2.245 | -0.94323 | 642.3781 | -0.2899 | 367.8488 | 28.6942 | 474.9118 | 321.189
2.2457 | -0.94361 | 642.5486 | -0.4951 | 368.1109 | 28.6926 | 475.2023 | 321.2743
2.2464 | -0.94417 | 642.6164 | -0.5492 | 368.1876 | 28.6865 | 475.2903 | 321.3082
2.2471 | -0.94474 | 642.6842 | -0.3855 | 368.0465 | 28.6803 | 475.1605 | 321.3421
2.2478 | -0.94549 | 642.7255 | -0.0482 | 367.7229 | 28.673 | 474.8438 | 321.3627
2.2486 | -0.94624 | 642.6394 | -0.2146 | 367.8606 | 28.6591 | 474.9672 | 321.3197
2.2493 | -0.9468 | 642.657 | -0.4174 | 369.0693 | 28.6516 | 476.1788 | 321.3285
2.25 | -0.94717 | 642.7006 | -0.282 | 367.9484 | 28.6444 | 475.0652 | 321.3503
2.2507 | -0.94774 | 642.743 | -0.5521 | 368.2327 | 28.6372 | 475.3565 | 321.3715
2.2515 | -0.94849 | 642.8346 | -0.4772 | 368.1883 | 28.6312 | 475.3274 | 321.4173
2.2521 | -0.94905 | 642.8521 | -0.4884 | 368.2053 | 28.6238 | 475.3474 | 321.4261
2.2528 | -0.94999 | 642.1311 | -0.0094 | 367.486 | 28.5825 | 474.5079 | 321.0656
2.2538 | -0.95037 | 642.5792 | -0.5636 | 368.1896 | 28.5906 | 475.2861 | 321.2896
2.2544 | -0.95093 | 642.5714 | -0.2138 | 367.8372 | 28.5821 | 474.9324 | 321.2857
2.2551 | -0.95149 | 642.6392 | -0.3592 | 368.0052 | 28.576 | 475.1117 | 321.3196
2.2559 | -0.95224 | 642.579 | -0.145 | 367.7709 | 28.5642 | 474.8674 | 321.2895
2.2566 | -0.95281 | 642.52 | -0.1411 | 367.7473 | 28.5525 | 474.834 | 321.26
2.2573 | -0.95337 | 642.6892 | -0.0253 | 367.6879 | 28.5509 | 474.8028 | 321.3446
2.258 | -0.95412 | 642.7051 | -0.3061 | 367.974 | 28.5426 | 475.0916 | 321.3526
2.2587 | -0.95449 | 642.698 | -0.4524 | 368.118 | 28.5332 | 475.2343 | 321.349
2.2594 | -0.95506 | 642.8419 | -0.1995 | 367.913 | 28.5305 | 475.0534 | 321.421
2.2601 | -0.95581 | 642.8836 | -0.1831 | 367.9105 | 28.5242 | 475.0578 | 321.4418
2.2609 | -0.95675 | 642.1876 | -0.0672 | 367.5626 | 28.4833 | 474.5939 | 321.0938
2.2616 | -0.95731 | 642.3315 | 0.065 | 367.4784 | 28.4807 | 474.5337 | 321.1658
2.2623 | -0.95787 | 642.3486 | -0.3494 | 367.8985 | 28.4724 | 474.9566 | 321.1743
2.263 | -0.95844 | 642.4164 | -0.3004 | 367.8721 | 28.4664 | 474.9415 | 321.2082
2.2637 | -0.95919 | 642.4069 | -0.3151 | 367.8836 | 28.4569 | 474.9515 | 321.2035
2.2645 | -0.95956 | 642.3745 | -0.129 | 367.6867 | 28.4464 | 474.7491 | 321.1872
2.2652 | -0.96031 | 642.3142 | -0.1216 | 367.6592 | 28.4347 | 474.7116 | 321.1571
2.266 | -0.96087 | 642.5845 | -0.4017 | 368.0294 | 28.4368 | 475.1268 | 321.2922
2.2666 | -0.96125 | 642.5525 | -0.0608 | 367.6779 | 28.4273 | 474.7699 | 321.2762
2.2674 | -0.96181 | 642.9495 | -0.3115 | 368.0609 | 28.4349 | 475.2192 | 321.4748
2.2681 | -0.96256 | 642.3313 | -0.6934 | 368.2367 | 28.3986 | 475.292 | 321.1657
2.2688 | -0.96313 | 642.4499 | -0.2443 | 367.8272 | 28.3948 | 474.9021 | 321.2249
2.2695 | -0.96388 | 642.5164 | -0.3731 | 367.9781 | 28.3888 | 475.0642 | 321.2582
2.2703 | -0.96444 | 642.4828 | -0.0732 | 367.667 | 28.3783 | 474.7475 | 321.2414
2.271 | -0.965 | 642.5759 | -0.4638 | 368.0887 | 28.3734 | 475.1847 | 321.288
2.2717 | -0.96557 | 642.5677 | -0.453 | 368.0751 | 28.3641 | 475.1697 | 321.2838
2.2724 | -0.96613 | 642.6354 | -0.5409 | 368.1856 | 28.3581 | 475.2915 | 321.3177
2.2731 | -0.96688 | 642.8035 | -0.5349 | 368.2356 | 28.3566 | 475.3695 | 321.4017
2.2738 | -0.96726 | 642.7964 | -0.3424 | 368.0408 | 28.3473 | 475.1735 | 321.3982
2.2746 | -0.96819 | 642.2785 | -0.4562 | 367.9819 | 28.3155 | 475.0284 | 321.1393
2.2753 | -0.96876 | 642.2956 | -0.5316 | 368.063 | 28.3073 | 475.1123 | 321.1478
2.276 | -0.96913 | 642.2631 | -0.2873 | 367.8079 | 28.297 | 474.8518 | 321.1316
2.2767 | -0.9697 | 642.3816 | -0.5938 | 368.1539 | 28.2933 | 475.2175 | 321.1908
2.2774 | -0.97026 | 642.3987 | -0.682 | 368.2478 | 28.2851 | 475.3142 | 321.1993
2.2781 | -0.97082 | 642.3397 | -0.7699 | 368.316 | 28.2736 | 475.3726 | 321.1698
2.2789 | -0.97138 | 642.5342 | -0.5252 | 368.1362 | 28.2732 | 475.2252 | 321.2671
2.2796 | -0.97214 | 642.5501 | -0.4271 | 368.0434 | 28.265 | 475.1351 | 321.2751
2.2804 | -0.97251 | 642.8975 | -0.3876 | 368.1197 | 28.2705 | 475.2693 | 321.4488
2.2811 | -0.97326 | 642.9387 | -0.2489 | 367.9947 | 28.2634 | 475.1512 | 321.4694
2.2818 | -0.97382 | 642.8797 | -0.4343 | 368.1604 | 28.2519 | 475.3071 | 321.4399
2.2825 | -0.97476 | 642.2098 | -0.8066 | 368.3094 | 28.2136 | 475.3444 | 321.1049
2.2832 | -0.97533 | 642.4044 | -0.3729 | 367.9406 | 28.2133 | 475.008 | 321.2022
2.2839 | -0.9757 | 642.3212 | -0.6088 | 368.1488 | 28.2007 | 475.2023 | 321.1606
2.2847 | -0.97645 | 642.3117 | -0.5998 | 368.1366 | 28.1915 | 475.1886 | 321.1559
2.2854 | -0.97701 | 642.3795 | -0.5554 | 368.1148 | 28.1856 | 475.1781 | 321.1898
2.2861 | -0.97758 | 642.3459 | -0.5044 | 368.0526 | 28.1752 | 475.1102 | 321.1729
2.2868 | -0.97795 | 642.4148 | -0.6968 | 368.268 | 28.1694 | 475.3371 | 321.2074
2.2875 | -0.97852 | 642.4572 | -0.3738 | 367.9591 | 28.1624 | 475.0353 | 321.2286
2.2882 | -0.97908 | 642.4743 | -0.1602 | 367.7512 | 28.1543 | 474.8302 | 321.2371
2.2889 | -0.97945 | 642.6954 | -0.7911 | 368.4558 | 28.1552 | 475.5717 | 321.3477
2.2897 | -0.98002 | 642.8392 | -0.7384 | 368.451 | 28.1526 | 475.5909 | 321.4196
2.2905 | -0.98077 | 642.8292 | -0.42 | 368.1293 | 28.1425 | 475.2675 | 321.4146
2.2911 | -0.98133 | 642.8974 | -0.7439 | 368.4759 | 28.1375 | 475.6255 | 321.4487
2.2918 | -0.98189 | 642.9652 | -0.2168 | 367.9714 | 28.1317 | 475.1323 | 321.4826
2.2925 | -0.98283 | 642.2447 | -0.4372 | 367.9517 | 28.0914 | 474.9925 | 321.1224
2.2932 | -0.9834 | 642.3885 | -0.3852 | 367.9476 | 28.0889 | 475.0124 | 321.1943
2.294 | -0.98396 | 642.76 | -0.1807 | 367.8669 | 28.0954 | 474.9936 | 321.38
2.2948 | -0.98471 | 642.5984 | -0.3004 | 367.9328 | 28.0796 | 475.0325 | 321.2992
2.2955 | -0.98508 | 642.6669 | -0.63 | 368.2852 | 28.0729 | 475.3963 | 321.3334
2.2962 | -0.98565 | 642.7605 | -0.3767 | 368.0631 | 28.0691 | 475.1898 | 321.3802
2.2969 | -0.98621 | 642.7775 | -0.2655 | 367.9576 | 28.061 | 475.0872 | 321.3888
2.2976 | -0.98696 | 642.7427 | -0.2337 | 367.9142 | 28.0507 | 475.0379 | 321.3713
2.2983 | -0.98752 | 642.8611 | -0.432 | 368.1519 | 28.0471 | 475.2955 | 321.4306
2.299 | -0.98809 | 643.0049 | -0.3197 | 368.0876 | 28.0446 | 475.2551 | 321.5025
2.2998 | -0.98865 | 642.9966 | -0.4693 | 368.2344 | 28.0355 | 475.4005 | 321.4983
2.3006 | -0.9894 | 642.4037 | -0.3028 | 367.8703 | 28.0001 | 474.9375 | 321.2018
2.3012 | -0.99015 | 642.5214 | 0.0243 | 368.5824 | 27.9973 | 475.6693 | 321.2607
2.3019 | -0.99071 | 642.6652 | -0.0081 | 367.6627 | 27.9948 | 474.7736 | 321.3326
2.3026 | -0.99128 | 642.6315 | -0.2527 | 367.8961 | 27.9846 | 475.0014 | 321.3158
2.3033 | -0.99203 | 642.6981 | -0.1964 | 367.862 | 27.9788 | 474.9783 | 321.349
2.3041 | -0.9924 | 642.7163 | -0.2162 | 367.8879 | 27.9709 | 475.0073 | 321.3582
2.3048 | -0.99297 | 642.8601 | -0.1135 | 367.8331 | 27.9684 | 474.9764 | 321.43
2.3055 | -0.99353 | 642.8011 | -0.0496 | 367.7495 | 27.9571 | 474.8831 | 321.4006
2.3062 | -0.99409 | 642.8942 | -0.1612 | 367.8922 | 27.9525 | 475.0412 | 321.4471
2.3069 | -0.99466 | 643.0379 | 0.0578 | 367.7211 | 27.95 | 474.8941 | 321.519
2.3078 | -0.99541 | 642.5967 | -0.2263 | 367.8581 | 27.9204 | 474.9575 | 321.2983
2.3085 | -0.99597 | 642.6644 | -0.3299 | 367.9843 | 27.9147 | 475.095 | 321.3322
2.3092 | -0.99653 | 642.7321 | -0.4815 | 368.1584 | 27.9089 | 475.2805 | 321.3661
2.3099 | -0.99691 | 642.8015 | -0.3681 | 368.0682 | 27.9041 | 475.2018 | 321.4008
2.3107 | -0.99747 | 642.9702 | -0.4555 | 368.2118 | 27.9019 | 475.3735 | 321.4851
2.3114 | -0.99803 | 642.9872 | -0.7415 | 368.5035 | 27.894 | 475.668 | 321.4936
2.3121 | -0.9986 | 643.0296 | -0.656 | 368.4321 | 27.8871 | 475.6037 | 321.5148
2.3128 | -0.99916 | 643.0973 | -0.5125 | 368.3112 | 27.8814 | 475.4941 | 321.5487
2.3135 | -0.99972 | 643.1904 | -0.4693 | 368.299 | 27.8768 | 475.4974 | 321.5952
2.3142 | -1.0007 | 643.1797 | -0.2165 | 368.0426 | 27.8677 | 475.2392 | 321.5898
2.315 | -1.0014 | 643.1702 | -0.3869 | 368.2099 | 27.8586 | 475.4049 | 321.5851
2.3157 | -1.002 | 642.9845 | -0.5294 | 368.2905 | 27.8419 | 475.4546 | 321.4923
2.3164 | -1.0024 | 643.1294 | -0.4282 | 368.2376 | 27.8396 | 475.4258 | 321.5647
2.3171 | -1.0033 | 642.4599 | -0.3769 | 367.9631 | 27.802 | 475.0398 | 321.23
2.3178 | -1.0039 | 642.553 | -0.1265 | 367.7437 | 27.7974 | 474.8359 | 321.2765
2.3185 | -1.0046 | 642.5435 | -0.0009 | 367.615 | 27.7884 | 474.7056 | 321.2718
2.3192 | -1.0052 | 642.5352 | -0.4937 | 368.105 | 27.7794 | 475.1942 | 321.2676
2.32 | -1.0057 | 642.5269 | 0.0975 | 367.511 | 27.7704 | 474.5989 | 321.2635
2.3207 | -1.0063 | 642.5186 | -0.2899 | 367.8957 | 27.7615 | 474.9821 | 321.2593
2.3215 | -1.0069 | 642.8134 | -0.1225 | 367.8265 | 27.7639 | 474.9621 | 321.4067
2.3222 | -1.0074 | 642.8816 | -0.3347 | 368.0615 | 27.7591 | 475.2084 | 321.4408
2.3229 | -1.008 | 643.0507 | -0.3328 | 368.1159 | 27.7578 | 475.291 | 321.5253
2.3236 | -1.0085 | 643.0677 | -0.5706 | 368.3594 | 27.75 | 475.5374 | 321.5339
2.3243 | -1.0093 | 642.4248 | -0.1831 | 367.7576 | 27.7137 | 474.8284 | 321.2124
2.3251 | -1.01 | 642.4407 | -0.4748 | 368.0546 | 27.7058 | 475.128 | 321.2203
2.3258 | -1.0106 | 642.4324 | -0.3805 | 367.9575 | 27.6969 | 475.0296 | 321.2162
2.3265 | -1.0114 | 642.4482 | -0.2865 | 367.8688 | 27.689 | 474.9435 | 321.2241
2.3272 | -1.0119 | 642.44 | -0.2043 | 367.7838 | 27.6801 | 474.8572 | 321.22
2.3279 | -1.0123 | 642.3822 | -0.2816 | 367.8419 | 27.6691 | 474.9056 | 321.1911
2.3286 | -1.0127 | 642.4511 | -0.6522 | 368.2355 | 27.6635 | 475.3106 | 321.2255
2.3293 | -1.0134 | 642.5429 | -0.2968 | 367.9107 | 27.659 | 475.0012 | 321.2715
2.3301 | -1.0138 | 642.6878 | -0.3859 | 368.0481 | 27.6567 | 475.1627 | 321.3439
2.3308 | -1.0145 | 642.7543 | -0.1679 | 367.8522 | 27.651 | 474.978 | 321.3772
2.3315 | -1.0149 | 642.7726 | -0.5363 | 368.2267 | 27.6433 | 475.3555 | 321.3863
2.3322 | -1.0159 | 642.3059 | -0.4143 | 367.9492 | 27.6147 | 475.0002 | 321.153
2.3329 | -1.0164 | 642.3989 | -0.4424 | 368.0083 | 27.6102 | 475.0748 | 321.1995
2.3336 | -1.017 | 642.5173 | -0.5478 | 368.1531 | 27.6068 | 475.2394 | 321.2587
2.3344 | -1.0176 | 642.5597 | -0.5551 | 368.1746 | 27.6001 | 475.2678 | 321.2798
2.3352 | -1.0183 | 642.7777 | -0.2749 | 367.967 | 27.6001 | 475.0966 | 321.3888
2.3359 | -1.0187 | 642.8212 | -0.5778 | 368.2844 | 27.5935 | 475.4213 | 321.4106
2.3366 | -1.0194 | 642.8624 | -0.2492 | 367.9696 | 27.5868 | 475.1133 | 321.4312
2.3373 | -1.02 | 642.8541 | -0.3916 | 368.1092 | 27.578 | 475.2516 | 321.4271
2.3381 | -1.0209 | 642.2097 | -0.0897 | 367.5925 | 27.541 | 474.6275 | 321.1049
2.3387 | -1.0215 | 642.2019 | -0.4358 | 367.936 | 27.533 | 474.9697 | 321.101
2.3394 | -1.0219 | 642.3215 | -0.2477 | 367.7878 | 27.5297 | 474.8413 | 321.1607
2.3402 | -1.0226 | 642.388 | -0.1652 | 367.7274 | 27.5241 | 474.7921 | 321.194
2.3409 | -1.0232 | 642.4557 | -0.4079 | 368.9927 | 27.5186 | 476.0686 | 321.2278
2.3416 | -1.0237 | 642.4474 | -0.4396 | 368.0216 | 27.5098 | 475.0962 | 321.2237
2.3423 | -1.0245 | 642.5645 | -0.3051 | 367.9262 | 27.5064 | 475.0203 | 321.2823
2.343 | -1.0251 | 642.5309 | -0.3443 | 367.9542 | 27.4965 | 475.0426 | 321.2654
2.3438 | -1.0254 | 642.5486 | -0.384 | 367.9998 | 27.488 | 475.0912 | 321.2743
2.3445 | -1.0262 | 641.9318 | -0.2768 | 367.687 | 27.454 | 474.6756 | 320.9659
2.3452 | -1.0271 | 642.0224 | -0.1421 | 367.5825 | 27.4495 | 474.5862 | 321.0112
2.3459 | -1.0275 | 642.066 | -0.4181 | 367.873 | 27.4429 | 474.884 | 321.033
2.3466 | -1.0282 | 642.0818 | -0.0277 | 367.4879 | 27.4352 | 474.5015 | 321.0409
2.3473 | -1.0288 | 642.1495 | 0.0076 | 367.4751 | 27.4297 | 474.5001 | 321.0748
2.348 | -1.0294 | 642.0906 | -0.0246 | 367.4877 | 27.4188 | 474.5028 | 321.0453
2.3488 | -1.0299 | 642.4364 | -0.1592 | 367.7376 | 27.4243 | 474.8103 | 321.2182
2.3495 | -1.0303 | 642.4546 | -0.3266 | 367.911 | 27.4167 | 474.9868 | 321.2273
2.3503 | -1.0313 | 641.8108 | -0.2241 | 368.5939 | 27.3809 | 475.5624 | 320.9054
2.351 | -1.0316 | 641.905 | -0.3978 | 367.799 | 27.3765 | 474.7832 | 320.9525
2.3517 | -1.0322 | 642.0234 | -0.1418 | 367.5825 | 27.3732 | 474.5864 | 321.0117
2.3524 | -1.0328 | 641.9644 | -0.2236 | 367.6446 | 27.3624 | 474.6387 | 320.9822
2.3531 | -1.0331 | 642.0586 | -0.3183 | 367.7707 | 27.358 | 474.7805 | 321.0293
2.3538 | -1.0337 | 642.0757 | -0.1688 | 367.6269 | 27.3504 | 474.6395 | 321.0378
2.3546 | -1.0343 | 642.2446 | -0.3473 | 367.8617 | 27.3492 | 474.9025 | 321.1223
2.3553 | -1.035 | 642.3617 | -0.3855 | 367.939 | 27.3459 | 474.9993 | 321.1809
2.356 | -1.0356 | 642.2775 | -0.0448 | 367.5702 | 27.334 | 474.6164 | 321.1387
2.3567 | -1.0363 | 642.3186 | -0.2132 | 367.7523 | 27.3274 | 474.8054 | 321.1593
2.3574 | -1.0369 | 642.2597 | -0.1943 | 367.7138 | 27.3166 | 474.7571 | 321.1299
2.3581 | -1.0374 | 642.3021 | -0.2303 | 367.7639 | 27.31 | 474.8142 | 321.151
2.3589 | -1.0378 | 642.4216 | 0.1418 | 367.4316 | 27.3068 | 474.5019 | 321.2108
2.3596 | -1.0386 | 641.7538 | -0.1543 | 367.5051 | 27.2701 | 474.4641 | 320.8769
2.3603 | -1.0391 | 641.8974 | -0.1564 | 367.5551 | 27.2679 | 474.538 | 320.9487
2.361 | -1.0399 | 641.9892 | -0.1505 | 367.5798 | 27.2635 | 474.578 | 320.9946
2.3617 | -1.0404 | 641.9303 | -0.5004 | 367.9101 | 27.2527 | 474.8984 | 320.9651
2.3626 | -1.041 | 642.1995 | -0.1354 | 367.6348 | 27.2542 | 474.6681 | 321.0998
2.3633 | -1.0416 | 642.2419 | -0.3259 | 367.8394 | 27.2477 | 474.8797 | 321.1209
2.364 | -1.0419 | 642.2601 | -0.2517 | 367.7713 | 27.2402 | 474.8147 | 321.1301
2.3647 | -1.0425 | 642.3535 | -0.2581 | 367.8088 | 27.2367 | 474.8678 | 321.1768
2.3655 | -1.0433 | 642.2423 | 0.0021 | 367.5116 | 27.2229 | 474.552 | 321.1212
2.3662 | -1.0436 | 642.3618 | -0.4062 | 367.9597 | 27.2197 | 475.02 | 321.1809
2.3669 | -1.0444 | 642.403 | -0.2846 | 367.8518 | 27.2132 | 474.919 | 321.2015
2.3676 | -1.045 | 642.4453 | -0.329 | 367.9103 | 27.2067 | 474.9845 | 321.2226
2.3683 | -1.0455 | 641.9054 | -0.5147 | 367.9161 | 27.1756 | 474.9003 | 320.9527
2.369 | -1.0461 | 642.0996 | -0.5478 | 368.0139 | 27.1756 | 475.0305 | 321.0498
2.3697 | -1.0465 | 642.1685 | -0.6672 | 368.1563 | 27.1703 | 475.1843 | 321.0842
2.3705 | -1.047 | 642.3374 | -0.1485 | 367.6939 | 27.1692 | 474.7501 | 321.1687
2.3712 | -1.0478 | 642.3785 | -0.2765 | 367.8356 | 27.1627 | 474.8987 | 321.1893
2.3719 | -1.0485 | 642.3437 | -0.247 | 367.7945 | 27.153 | 474.8518 | 321.1719
2.3726 | -1.0491 | 642.3101 | -0.1869 | 367.7232 | 27.1434 | 474.7749 | 321.1551
2.3733 | -1.0496 | 642.4284 | -0.1497 | 367.7254 | 27.1402 | 474.7968 | 321.2142
2.374 | -1.05 | 642.5225 | -0.5214 | 368.1285 | 27.1359 | 475.2156 | 321.2613
2.3748 | -1.0506 | 642.6914 | -0.5092 | 368.1726 | 27.1348 | 475.2878 | 321.3457
2.3755 | -1.0513 | 642.7072 | -0.1335 | 367.8021 | 27.1273 | 474.92 | 321.3536
2.3763 | -1.0521 | 642.3429 | -0.1662 | 367.7134 | 27.1029 | 474.7706 | 321.1715
2.377 | -1.0526 | 642.3346 | -0.3034 | 367.8478 | 27.0944 | 474.9036 | 321.1673
2.3777 | -1.0532 | 642.4782 | -0.1655 | 367.7578 | 27.0922 | 474.8375 | 321.2391
2.3784 | -1.0538 | 642.5205 | -0.3342 | 367.9406 | 27.0859 | 475.0274 | 321.2603
2.3791 | -1.0543 | 642.5122 | -0.1721 | 367.7757 | 27.0773 | 474.8611 | 321.2561
2.3798 | -1.0545 | 642.6582 | -0.3559 | 368.0082 | 27.0753 | 475.1179 | 321.3291
2.3806 | -1.0553 | 642.7499 | -0.4622 | 368.1451 | 27.071 | 475.2701 | 321.375
2.3813 | -1.0556 | 642.7934 | -0.4996 | 368.197 | 27.0647 | 475.3292 | 321.3967
2.382 | -1.0564 | 642.8599 | -0.4138 | 368.1333 | 27.0593 | 475.2766 | 321.4299
2.3827 | -1.057 | 642.9022 | -0.5471 | 368.2807 | 27.0529 | 475.4311 | 321.4511
2.3834 | -1.0575 | 642.2865 | -0.5712 | 368.0996 | 27.0189 | 475.1474 | 321.1433
2.3841 | -1.0579 | 642.5325 | -0.5578 | 368.1682 | 27.0211 | 475.2569 | 321.2662
2.3849 | -1.0587 | 642.7001 | -0.5349 | 368.2012 | 27.02 | 475.3179 | 321.3501
2.3856 | -1.0592 | 642.7931 | -0.3462 | 368.0435 | 27.0158 | 475.1756 | 321.3965
2.3863 | -1.06 | 642.8595 | -0.302 | 368.0214 | 27.0104 | 475.1647 | 321.4298
2.387 | -1.0607 | 642.7741 | -0.231 | 367.9219 | 26.9987 | 475.0509 | 321.387
2.3877 | -1.0613 | 642.8164 | -0.0405 | 367.7455 | 26.9924 | 474.8816 | 321.4082
2.3884 | -1.0618 | 642.7322 | -0.1909 | 367.8679 | 26.9807 | 474.9899 | 321.3661
2.3892 | -1.0624 | 642.7492 | -0.2832 | 367.9658 | 26.9733 | 475.0907 | 321.3746
2.3899 | -1.0632 | 643.0429 | -0.2721 | 368.0526 | 26.9767 | 475.2264 | 321.5214
2.3907 | -1.0639 | 642.249 | -0.314 | 367.8299 | 26.9353 | 474.8714 | 321.1245
2.3914 | -1.0645 | 642.3925 | -0.5178 | 368.0815 | 26.9332 | 475.147 | 321.1963
2.3921 | -1.065 | 642.3336 | -0.271 | 367.8151 | 26.9227 | 474.8707 | 321.1668
2.3928 | -1.0658 | 642.4253 | -0.3204 | 367.8951 | 26.9184 | 474.966 | 321.2127
2.3935 | -1.0663 | 642.3664 | -0.467 | 368.022 | 26.9079 | 475.0831 | 321.1832
2.3942 | -1.0667 | 642.2834 | -0.534 | 368.0614 | 26.8963 | 475.1086 | 321.1417
2.3949 | -1.0673 | 642.4021 | -0.4157 | 367.9826 | 26.8941 | 475.0497 | 321.2011
2.3957 | -1.0678 | 642.4946 | -0.4358 | 368.0336 | 26.8891 | 475.116 | 321.2473
2.3965 | -1.0684 | 642.5617 | -0.3113 | 367.9314 | 26.883 | 475.025 | 321.2808
2.3971 | -1.0688 | 642.631 | -0.277 | 367.9202 | 26.8787 | 475.0254 | 321.3155
2.3978 | -1.0693 | 642.648 | -0.5111 | 368.16 | 26.8713 | 475.268 | 321.324
2.3985 | -1.0701 | 642.765 | -0.4271 | 368.115 | 26.8682 | 475.2425 | 321.3825
2.3993 | -1.0709 | 642.1483 | -0.3905 | 367.8728 | 26.8343 | 474.8975 | 321.0741
2.4 | -1.0714 | 642.2412 | -0.1734 | 367.6867 | 26.8302 | 474.7269 | 321.1206
2.4007 | -1.0718 | 642.2847 | -0.1726 | 367.7004 | 26.824 | 474.7479 | 321.1424
2.4014 | -1.0725 | 642.3258 | -0.0894 | 367.6309 | 26.8177 | 474.6852 | 321.1629
2.4021 | -1.0733 | 642.4428 | 0.0105 | 367.57 | 26.8145 | 474.6438 | 321.2214
2.4028 | -1.0739 | 642.308 | -0.2456 | 367.7812 | 26.8009 | 474.8325 | 321.154
2.4036 | -1.0742 | 642.604 | -0.4596 | 368.0938 | 26.8044 | 475.1945 | 321.302
2.4043 | -1.0748 | 642.6969 | -0.1063 | 367.7715 | 26.8003 | 474.8877 | 321.3485
2.4051 | -1.0752 | 642.7657 | -0.2451 | 367.9332 | 26.7952 | 475.0609 | 321.3829
2.4058 | -1.0759 | 642.3262 | -0.0296 | 367.5712 | 26.7689 | 474.6256 | 321.1631
2.4065 | -1.0765 | 642.4444 | 0.0315 | 367.5495 | 26.7658 | 474.6236 | 321.2222
2.4072 | -1.077 | 642.512 | 0.0724 | 367.5312 | 26.7606 | 474.6165 | 321.256
2.4079 | -1.0776 | 642.5037 | -0.1166 | 367.7174 | 26.7523 | 474.8013 | 321.2518
2.4086 | -1.0784 | 642.6207 | 0.0114 | 367.6284 | 26.7492 | 474.7318 | 321.3103
2.4094 | -1.0787 | 642.5377 | 0.0002 | 367.6119 | 26.7378 | 474.7015 | 321.2688
2.4101 | -1.0795 | 642.6041 | -0.1538 | 367.7881 | 26.7326 | 474.8887 | 321.302
2.4108 | -1.0799 | 642.6223 | -0.1679 | 367.8082 | 26.7253 | 474.9119 | 321.3111
2.4115 | -1.0804 | 642.791 | -0.1943 | 367.8909 | 26.7244 | 475.0227 | 321.3955
2.4122 | -1.0812 | 642.8574 | -0.3428 | 368.0615 | 26.7192 | 475.2044 | 321.4287
2.4129 | -1.0819 | 642.7974 | -0.1698 | 367.8685 | 26.7088 | 475.0014 | 321.3987
2.4137 | -1.0827 | 642.8132 | -0.2804 | 367.9844 | 26.7015 | 475.1199 | 321.4066
2.4144 | -1.0832 | 642.0966 | -0.0369 | 367.502 | 26.6638 | 474.5181 | 321.0483
2.4151 | -1.0838 | 642.2148 | -0.1414 | 367.6459 | 26.6607 | 474.6817 | 321.1074
2.4158 | -1.0842 | 642.233 | -0.3783 | 367.8889 | 26.6536 | 474.9277 | 321.1165
2.4165 | -1.0847 | 642.3512 | -0.0324 | 367.5824 | 26.6506 | 474.6409 | 321.1756
2.4174 | -1.0853 | 642.6455 | -0.2841 | 367.9322 | 26.6533 | 475.0397 | 321.3227
2.4181 | -1.0859 | 642.6624 | -0.3924 | 368.0461 | 26.646 | 475.1565 | 321.3312
2.4188 | -1.0864 | 642.73 | -0.3299 | 368.0061 | 26.6409 | 475.1278 | 321.365
2.4195 | -1.0868 | 642.8241 | -0.2511 | 367.9587 | 26.6369 | 475.096 | 321.412
2.4201 | -1.0874 | 642.9685 | -0.1573 | 367.913 | 26.6366 | 475.0744 | 321.4842
2.421 | -1.0877 | 643.011 | -0.3004 | 368.0703 | 26.6289 | 475.2388 | 321.5055
2.4217 | -1.0887 | 642.4186 | -0.0856 | 367.658 | 26.5964 | 474.7278 | 321.2093
2.4224 | -1.0891 | 642.538 | -0.2854 | 367.8976 | 26.5935 | 474.9873 | 321.269
2.4231 | -1.0896 | 642.7067 | -0.5416 | 368.2101 | 26.5926 | 475.3279 | 321.3534
2.4238 | -1.0902 | 642.8502 | -0.2136 | 367.9299 | 26.5906 | 475.0716 | 321.4251
2.4245 | -1.0907 | 642.8419 | -0.3032 | 368.0167 | 26.5824 | 475.157 | 321.4209
2.4253 | -1.0915 | 642.8071 | -0.3998 | 368.1017 | 26.5731 | 475.2362 | 321.4035
2.426 | -1.0919 | 642.977 | 0.1205 | 367.6381 | 26.5723 | 474.8009 | 321.4885
2.4267 | -1.0924 | 643.0698 | -0.0293 | 367.8188 | 26.5682 | 474.9971 | 321.5349
2.4274 | -1.0932 | 643.1615 | 0.0095 | 367.8106 | 26.5642 | 475.0041 | 321.5807
2.4281 | -1.0941 | 642.4175 | -0.0653 | 367.6374 | 26.5256 | 474.7069 | 321.2087
2.4288 | -1.0945 | 642.5368 | 0.005 | 367.6068 | 26.5227 | 474.6963 | 321.2684
2.4296 | -1.0951 | 642.6297 | -0.0122 | 367.655 | 26.5187 | 474.7599 | 321.3148
2.4303 | -1.0956 | 642.6467 | -0.1268 | 367.7753 | 26.5115 | 474.883 | 321.3233
2.4311 | -1.0962 | 642.9919 | 0.0038 | 367.7597 | 26.5171 | 474.925 | 321.4959
2.4318 | -1.0969 | 642.8307 | 0.0614 | 367.6484 | 26.5027 | 474.7868 | 321.4153
2.4325 | -1.0977 | 642.8212 | 0.1959 | 367.5107 | 26.4945 | 474.6476 | 321.4106
2.4332 | -1.0981 | 642.7129 | -0.0029 | 367.6734 | 26.4822 | 474.7923 | 321.3565
2.4339 | -1.0986 | 642.7805 | -0.0916 | 367.7847 | 26.4771 | 474.9147 | 321.3902
2.4346 | -1.0994 | 642.771 | -0.083 | 367.7729 | 26.4689 | 474.9014 | 321.3855
2.4354 | -1.0999 | 642.788 | -0.1063 | 367.8019 | 26.4618 | 474.9332 | 321.394
2.4361 | -1.1005 | 642.7038 | 0.1554 | 367.5121 | 26.4506 | 474.6294 | 321.3519
2.4368 | -1.1013 | 642.1634 | -0.343 | 367.8304 | 26.4205 | 474.8576 | 321.0817
2.4374 | -1.1018 | 642.282 | -0.0543 | 367.5812 | 26.4184 | 474.6282 | 321.141
2.4382 | -1.1024 | 642.2732 | 0.2569 | 367.2671 | 26.4095 | 474.3126 | 321.1366
2.4389 | -1.1029 | 642.3408 | 0.0572 | 367.4893 | 26.4045 | 474.5461 | 321.1704
2.4397 | -1.1035 | 642.3072 | 0.0629 | 367.4724 | 26.3953 | 474.5236 | 321.1536
2.4404 | -1.1039 | 642.4012 | -0.007 | 367.5736 | 26.3914 | 474.6405 | 321.2006
2.4411 | -1.1048 | 642.4158 | -0.1126 | 367.6841 | 26.3843 | 474.7534 | 321.2079
2.4418 | -1.1054 | 642.3823 | 0.0216 | 367.5387 | 26.3751 | 474.6024 | 321.1911
2.4425 | -1.1059 | 642.3993 | 0.0171 | 367.5489 | 26.3681 | 474.6154 | 321.1996
2.4432 | -1.1065 | 642.391 | -0.2498 | 367.813 | 26.36 | 474.8782 | 321.1955
2.4439 | -1.1071 | 642.4337 | -0.2443 | 367.8218 | 26.3548 | 474.894 | 321.2168
2.4447 | -1.1078 | 642.7772 | -0.0305 | 367.7225 | 26.3596 | 474.852 | 321.3886
2.4455 | -1.108 | 642.6954 | -0.002 | 367.6667 | 26.3485 | 474.7826 | 321.3477
2.4462 | -1.1088 | 642.7112 | -0.2489 | 368.9189 | 26.3414 | 476.0374 | 321.3556
2.4469 | -1.1093 | 642.6776 | -0.1096 | 367.7684 | 26.3323 | 474.8813 | 321.3388
2.4476 | -1.1103 | 642.1361 | -0.1507 | 367.629 | 26.3024 | 474.6517 | 321.0681
2.4483 | -1.1108 | 642.1025 | -0.2813 | 367.7484 | 26.2933 | 474.7655 | 321.0513
2.449 | -1.1114 | 642.2712 | -0.267 | 367.7903 | 26.2925 | 474.8355 | 321.1356
2.4498 | -1.1118 | 642.3147 | -0.2765 | 367.8143 | 26.2865 | 474.8667 | 321.1573
2.4505 | -1.1123 | 642.3822 | -0.2203 | 367.7806 | 26.2816 | 474.8443 | 321.1911
2.4512 | -1.1131 | 642.398 | -0.1786 | 367.7442 | 26.2745 | 474.8105 | 321.199
2.4519 | -1.1136 | 642.5413 | -0.4112 | 368.0245 | 26.2727 | 475.1148 | 321.2707
2.4526 | -1.114 | 642.5595 | -0.2331 | 367.8525 | 26.2657 | 474.9458 | 321.2798
2.4533 | -1.1146 | 642.6776 | -0.4064 | 368.0652 | 26.2629 | 475.1781 | 321.3388
2.454 | -1.1157 | 642.1354 | -0.0284 | 367.5064 | 26.2338 | 474.529 | 321.0677
2.4548 | -1.1163 | 642.0761 | -0.4729 | 367.9312 | 26.2229 | 474.9439 | 321.0381
2.4555 | -1.1168 | 642.1436 | -0.2312 | 367.712 | 26.218 | 474.7359 | 321.0718
2.4562 | -1.1174 | 642.0848 | -0.041 | 367.5022 | 26.208 | 474.5163 | 321.0424
2.4569 | -1.1178 | 642.2041 | -0.2479 | 367.7488 | 26.2052 | 474.7828 | 321.102
2.4576 | -1.1181 | 642.3486 | -0.2699 | 367.819 | 26.2034 | 474.8771 | 321.1743
2.4584 | -1.1187 | 642.6431 | -0.3614 | 368.0087 | 26.207 | 475.1159 | 321.3216
2.4591 | -1.1193 | 642.6854 | 0.0212 | 367.6402 | 26.2011 | 474.7544 | 321.3427
2.4599 | -1.12 | 642.7765 | 0.1318 | 367.5599 | 26.1964 | 474.6893 | 321.3882
2.4606 | -1.1206 | 642.6929 | -0.3585 | 368.0224 | 26.1861 | 475.1378 | 321.3464
2.4613 | -1.121 | 642.7363 | -0.3437 | 368.022 | 26.1802 | 475.1447 | 321.3681
2.462 | -1.1211 | 642.9073 | -0.268 | 368.0033 | 26.1795 | 475.1545 | 321.4536
2.4627 | -1.1219 | 643.0241 | -0.528 | 368.3023 | 26.1767 | 475.473 | 321.5121
2.4634 | -1.1226 | 642.4081 | -0.2322 | 367.8011 | 26.144 | 474.8692 | 321.2041
2.4642 | -1.1232 | 642.4757 | -0.0594 | 367.6509 | 26.1391 | 474.7301 | 321.2378
2.4649 | -1.1238 | 642.5937 | -0.2763 | 367.9071 | 26.1363 | 475.0061 | 321.2969
2.4656 | -1.1243 | 642.636 | -0.2606 | 367.9055 | 26.1304 | 475.0115 | 321.318
2.4663 | -1.1249 | 642.6782 | -0.2749 | 367.9339 | 26.1245 | 475.0469 | 321.3391
2.467 | -1.1256 | 642.7698 | -0.3335 | 368.023 | 26.1206 | 475.1513 | 321.3849
2.4677 | -1.126 | 642.7627 | -0.1421 | 367.8292 | 26.1127 | 474.9563 | 321.3813
2.4685 | -1.1266 | 642.8302 | -0.185 | 367.8946 | 26.1079 | 475.033 | 321.4151
2.4692 | -1.127 | 642.9747 | -0.2863 | 369.0441 | 26.1061 | 476.2065 | 321.4873
2.4699 | -1.1277 | 643.041 | -0.1971 | 368.977 | 26.1012 | 476.1505 | 321.5205
2.4706 | -1.1283 | 643.0832 | -0.4827 | 368.2767 | 26.0954 | 475.4572 | 321.5416
2.4713 | -1.129 | 642.3663 | -0.5139 | 368.0689 | 26.0587 | 475.1299 | 321.1831
2.4722 | -1.1296 | 642.6855 | -0.2725 | 367.9339 | 26.0625 | 475.0481 | 321.3427
2.4729 | -1.1302 | 642.6014 | -0.4796 | 368.113 | 26.0516 | 475.2132 | 321.3007
2.4736 | -1.1305 | 642.6953 | -0.4148 | 368.0795 | 26.0478 | 475.1954 | 321.3477
2.4743 | -1.1311 | 642.7381 | -0.429 | 368.1079 | 26.0427 | 475.2309 | 321.369
2.4751 | -1.1317 | 642.8804 | -0.3407 | 368.0671 | 26.0394 | 475.2138 | 321.4402
2.4758 | -1.1324 | 642.9219 | -0.3938 | 368.134 | 26.0343 | 475.2877 | 321.461
2.4765 | -1.133 | 642.9136 | -0.5013 | 368.2387 | 26.0264 | 475.391 | 321.4568
2.4772 | -1.1335 | 642.9053 | -0.3895 | 368.1242 | 26.0186 | 475.2751 | 321.4527
2.4779 | -1.1341 | 642.9981 | -0.0062 | 367.7718 | 26.0148 | 474.9381 | 321.499
2.4786 | -1.1348 | 643.0391 | -0.1974 | 367.9767 | 26.0089 | 475.1498 | 321.5195
2.4793 | -1.1354 | 642.3739 | -0.431 | 367.9885 | 25.9745 | 475.0509 | 321.187
2.4801 | -1.1362 | 642.4655 | -0.3028 | 367.8909 | 25.9706 | 474.9685 | 321.2328
2.4808 | -1.1369 | 642.4813 | -0.3214 | 367.9147 | 25.9638 | 474.9949 | 321.2406
2.4815 | -1.1375 | 642.3467 | 0.1137 | 367.4348 | 25.9508 | 474.4925 | 321.1733
2.4822 | -1.138 | 642.3384 | -0.322 | 367.8677 | 25.943 | 474.9241 | 321.1692
2.4829 | -1.1386 | 642.3554 | -0.1734 | 367.7248 | 25.9361 | 474.784 | 321.1777
2.4836 | -1.139 | 642.4493 | -0.5818 | 368.1645 | 25.9324 | 475.2393 | 321.2246
2.4844 | -1.1393 | 642.4927 | -0.2772 | 367.8743 | 25.9267 | 474.9565 | 321.2464
2.4851 | -1.1399 | 642.4592 | -0.2703 | 367.8563 | 25.9178 | 474.9328 | 321.2296
2.4859 | -1.1405 | 642.8798 | -0.5716 | 368.2978 | 25.9266 | 475.4444 | 321.4399
2.4866 | -1.141 | 642.821 | -0.7122 | 368.4188 | 25.9167 | 475.5556 | 321.4105
2.4873 | -1.1414 | 642.9907 | -0.538 | 368.3011 | 25.9161 | 475.4663 | 321.4954
2.488 | -1.142 | 643.1592 | -0.5316 | 368.3509 | 25.9154 | 475.5441 | 321.5796
2.4887 | -1.1427 | 643.175 | -0.4066 | 368.2312 | 25.9085 | 475.427 | 321.5875
2.4894 | -1.1435 | 642.5845 | -0.4491 | 368.0768 | 25.8773 | 475.1743 | 321.2923
2.4902 | -1.144 | 642.6268 | -0.3464 | 367.9882 | 25.8715 | 475.0927 | 321.3134
2.4909 | -1.1448 | 642.6425 | -0.2954 | 367.9425 | 25.8647 | 475.0496 | 321.3213
2.4916 | -1.1452 | 642.6859 | -0.3519 | 368.0134 | 25.859 | 475.1278 | 321.343
2.4924 | -1.1457 | 642.7277 | -0.3337 | 368.0092 | 25.8525 | 475.1304 | 321.3638
2.493 | -1.1463 | 642.7704 | -0.2132 | 367.9029 | 25.8475 | 475.0313 | 321.3852
2.4937 | -1.1467 | 642.9148 | -0.4494 | 368.1872 | 25.8458 | 475.3397 | 321.4574
2.4945 | -1.1472 | 642.9823 | -0.4243 | 368.1846 | 25.8411 | 475.3483 | 321.4911
2.4952 | -1.1478 | 643.1508 | -0.4271 | 368.2436 | 25.8405 | 475.4354 | 321.5754
2.4958 | -1.1484 | 642.7136 | -0.3532 | 368.024 | 25.8162 | 475.1429 | 321.3568
2.4966 | -1.1489 | 642.8816 | -0.2899 | 368.0167 | 25.8148 | 475.1636 | 321.4408
2.4973 | -1.1493 | 642.925 | -0.4463 | 368.1875 | 25.8091 | 475.3417 | 321.4625
2.498 | -1.1499 | 642.9925 | -0.2298 | 367.9935 | 25.8044 | 475.1589 | 321.4962
2.4988 | -1.1506 | 643.084 | -0.5409 | 368.3351 | 25.8006 | 475.5158 | 321.542
2.4995 | -1.1514 | 643.2508 | -0.3009 | 368.1507 | 25.7992 | 475.3592 | 321.6254
2.5003 | -1.1519 | 643.1667 | -0.2165 | 369.0383 | 25.7884 | 476.2328 | 321.5834
2.501 | -1.1525 | 643.1584 | -0.2706 | 368.0896 | 25.7807 | 475.2827 | 321.5792
2.5017 | -1.1532 | 642.9974 | -0.2081 | 367.9735 | 25.7668 | 475.1397 | 321.4987
2.5024 | -1.1538 | 642.9891 | -0.1049 | 367.8675 | 25.7591 | 475.0323 | 321.4945
2.5031 | -1.1544 | 643.0313 | 0.1993 | 367.5774 | 25.7534 | 474.7492 | 321.5156
2.5038 | -1.1549 | 642.9977 | -0.1192 | 367.8847 | 25.7446 | 475.051 | 321.4989
2.5046 | -1.1555 | 643.0399 | -0.3528 | 368.1323 | 25.739 | 475.3057 | 321.52
2.5053 | -1.1562 | 643.0304 | 0.0781 | 368.6983 | 25.7312 | 475.87 | 321.5152
2.506 | -1.1568 | 642.9464 | -0.0229 | 367.7713 | 25.7205 | 474.929 | 321.4732
2.5067 | -1.1576 | 642.9369 | -0.2013 | 367.9465 | 25.7127 | 475.1026 | 321.4684
2.5074 | -1.1581 | 642.7771 | -0.1631 | 367.855 | 25.699 | 474.9845 | 321.3885
2.5081 | -1.1589 | 642.1111 | -0.2556 | 367.7255 | 25.665 | 474.744 | 321.0555
2.5089 | -1.1594 | 642.2291 | -0.2028 | 367.7121 | 25.6623 | 474.7502 | 321.1145
2.5096 | -1.1598 | 642.2977 | -0.1314 | 367.6635 | 25.6577 | 474.7131 | 321.1488
2.5103 | -1.1602 | 642.4673 | -0.2168 | 367.8055 | 25.6572 | 474.8834 | 321.2337
2.511 | -1.1607 | 642.5095 | -0.3018 | 367.9045 | 25.6515 | 474.9895 | 321.2548
2.5117 | -1.1613 | 642.6275 | -0.5318 | 368.1739 | 25.6489 | 475.2784 | 321.3137
2.5125 | -1.1617 | 643.0491 | -0.2536 | 368.0362 | 25.6577 | 475.2111 | 321.5246
2.5133 | -1.1622 | 643.0656 | -0.4336 | 368.2217 | 25.6502 | 475.3993 | 321.5328
2.5139 | -1.1632 | 643.0301 | -0.2675 | 368.0438 | 25.6422 | 475.2155 | 321.5151
2.5147 | -1.1639 | 642.2885 | -0.0322 | 367.5613 | 25.6053 | 474.6093 | 321.1442
2.5154 | -1.1645 | 642.4317 | -0.1435 | 367.7203 | 25.6037 | 474.7922 | 321.2158
2.5161 | -1.1649 | 642.4498 | -0.3564 | 367.9392 | 25.5972 | 475.0142 | 321.2249
2.5168 | -1.1654 | 642.5677 | -0.3254 | 367.9475 | 25.5946 | 475.0422 | 321.2839
2.5175 | -1.1662 | 642.5835 | 0.1781 | 367.4493 | 25.5879 | 474.5465 | 321.2917
2.5182 | -1.1669 | 642.574 | 0.0162 | 367.608 | 25.5802 | 474.7037 | 321.287
2.519 | -1.1675 | 642.6162 | -0.1016 | 367.7399 | 25.5746 | 474.8426 | 321.3081
2.5197 | -1.1681 | 642.6331 | -0.1145 | 367.7584 | 25.568 | 474.864 | 321.3166
2.5204 | -1.1684 | 642.5251 | -0.2666 | 367.8745 | 25.5564 | 474.962 | 321.2625
2.5211 | -1.169 | 641.9866 | -0.2458 | 367.6742 | 25.5277 | 474.672 | 320.9933
2.5218 | -1.1696 | 642.0793 | -0.3623 | 367.8216 | 25.5241 | 474.8349 | 321.0397
2.5225 | -1.1699 | 642.2489 | -0.1634 | 367.6793 | 25.5236 | 474.7208 | 321.1245
2.5233 | -1.1705 | 642.3164 | -0.02 | 367.5584 | 25.519 | 474.6111 | 321.1582
2.524 | -1.1711 | 642.3333 | -0.2763 | 368.8203 | 25.5124 | 475.8759 | 321.1667
2.5247 | -1.1718 | 642.45 | -0.1278 | 367.7107 | 25.5098 | 474.7857 | 321.225
2.5254 | -1.1722 | 642.4682 | -0.1655 | 367.7545 | 25.5033 | 474.8325 | 321.2341
2.5263 | -1.1728 | 642.6861 | -0.3106 | 367.9722 | 25.5032 | 475.0866 | 321.3431
2.527 | -1.1737 | 642.6754 | -0.0103 | 367.6683 | 25.4955 | 474.7809 | 321.3377
2.5277 | -1.1741 | 642.5926 | -0.0725 | 367.7029 | 25.485 | 474.8017 | 321.2963
2.5284 | -1.1748 | 642.5579 | 0.3117 | 367.3072 | 25.4764 | 474.4001 | 321.2789
2.5291 | -1.1756 | 642.5989 | -0.0236 | 367.6561 | 25.4708 | 474.7559 | 321.2994
2.5298 | -1.1761 | 642.5401 | -0.1314 | 367.7443 | 25.4612 | 474.8343 | 321.27
2.5306 | -1.1765 | 642.5582 | -0.0185 | 367.6375 | 25.4547 | 474.7305 | 321.2791
2.5313 | -1.1771 | 642.5499 | -0.0528 | 367.669 | 25.4472 | 474.7607 | 321.275
2.532 | -1.1778 | 642.6161 | 0.1134 | 367.5249 | 25.4426 | 474.6276 | 321.3081
2.5327 | -1.1782 | 642.6343 | -0.0181 | 367.6624 | 25.4361 | 474.7681 | 321.3171
2.5334 | -1.1788 | 642.7017 | -0.2451 | 367.9119 | 25.4315 | 475.0288 | 321.3508
2.5341 | -1.1793 | 642.1382 | -0.3061 | 367.7851 | 25.402 | 474.8081 | 321.0691
2.5349 | -1.1799 | 642.1046 | 0.102 | 367.3658 | 25.3935 | 474.3832 | 321.0523
2.5356 | -1.1804 | 642.3739 | -0.289 | 367.8465 | 25.397 | 474.9089 | 321.187
2.5363 | -1.1812 | 642.4654 | -0.3006 | 367.8886 | 25.3934 | 474.9662 | 321.2327
2.537 | -1.1818 | 642.4066 | 0.0664 | 367.502 | 25.3839 | 474.5698 | 321.2033
2.5377 | -1.1823 | 642.4488 | 0.1497 | 367.4328 | 25.3784 | 474.5076 | 321.2244
2.5384 | -1.1831 | 642.4393 | 0.062 | 367.5173 | 25.3708 | 474.5906 | 321.2197
2.5392 | -1.1836 | 642.4563 | 0.2402 | 367.3448 | 25.3643 | 474.4208 | 321.2281
2.5399 | -1.184 | 642.8272 | 0.1494 | 367.5592 | 25.3711 | 474.6971 | 321.4136
2.5407 | -1.1844 | 642.8958 | 0.0248 | 367.7067 | 25.3666 | 474.856 | 321.4479
2.5414 | -1.1853 | 642.229 | 0.3194 | 368.1898 | 25.3331 | 475.228 | 321.1145
2.5421 | -1.1857 | 642.3481 | -0.3089 | 367.8578 | 25.3307 | 474.9158 | 321.174
2.5428 | -1.1865 | 642.4648 | -0.0477 | 367.6355 | 25.3281 | 474.713 | 321.2324
2.5435 | -1.187 | 642.5069 | -0.1731 | 368.775 | 25.3226 | 475.8595 | 321.2535
2.5442 | -1.1878 | 642.5732 | -0.22 | 368.844 | 25.3181 | 475.9395 | 321.2866
2.545 | -1.1883 | 642.5144 | -0.0706 | 367.675 | 25.3086 | 474.7607 | 321.2572
2.5457 | -1.1889 | 642.5818 | 0.0165 | 367.6103 | 25.3041 | 474.7073 | 321.2909
2.5464 | -1.1895 | 642.5735 | 0.2076 | 367.4165 | 25.2967 | 474.512 | 321.2867
2.5471 | -1.1902 | 641.9837 | -0.0534 | 367.4809 | 25.2663 | 474.4781 | 320.9918
2.5478 | -1.1908 | 642.0258 | 0.144 | 367.2975 | 25.2609 | 474.3018 | 321.0129
2.5485 | -1.1911 | 642.1197 | -0.1729 | 367.6457 | 25.2574 | 474.6656 | 321.0598
2.5493 | -1.1919 | 642.1606 | 0.0524 | 367.434 | 25.2519 | 474.4608 | 321.0803
2.55 | -1.1925 | 642.1524 | 0.13 | 367.3537 | 25.2445 | 474.3791 | 321.0762
2.5507 | -1.1928 | 642.12 | -0.1316 | 367.6045 | 25.2361 | 474.6245 | 321.06
2.5514 | -1.1936 | 642.0601 | 0.0086 | 367.4443 | 25.2267 | 474.4543 | 321.03
2.5521 | -1.1941 | 642.1779 | -0.0537 | 368.5459 | 25.2242 | 475.5756 | 321.089
2.5528 | -1.1945 | 642.0951 | 0.0879 | 367.3767 | 25.2138 | 474.3926 | 321.0476
2.5536 | -1.1951 | 642.5153 | 0.035 | 367.5697 | 25.2225 | 474.6555 | 321.2576
2.5543 | -1.1957 | 642.4818 | 0.0512 | 367.5423 | 25.2141 | 474.6226 | 321.2409
2.5551 | -1.1962 | 642.4987 | -0.3452 | 367.9443 | 25.2077 | 475.0274 | 321.2493
2.5558 | -1.197 | 642.4892 | -0.1726 | 367.7686 | 25.2003 | 474.8501 | 321.2446
2.5565 | -1.1975 | 641.8502 | -0.1695 | 367.5525 | 25.1681 | 474.5275 | 320.9251
2.5572 | -1.1983 | 641.9921 | 0.18 | 367.2503 | 25.1666 | 474.2489 | 320.996
2.5579 | -1.1987 | 641.985 | -0.0075 | 367.4354 | 25.1593 | 474.4329 | 320.9925
2.5587 | -1.199 | 642.0279 | -0.1671 | 367.6093 | 25.1532 | 474.6139 | 321.0139
2.5594 | -1.1998 | 641.9936 | -0.2581 | 367.6889 | 25.1455 | 474.6878 | 320.9968
2.5601 | -1.2003 | 642.1115 | -0.1356 | 367.6057 | 25.1431 | 474.6242 | 321.0557
2.5608 | -1.2007 | 642.1548 | -0.3309 | 367.8154 | 25.1377 | 474.8412 | 321.0774
2.5615 | -1.2013 | 642.1718 | -0.3535 | 367.8437 | 25.1313 | 474.8723 | 321.0859
2.5622 | -1.2017 | 642.2908 | -0.3693 | 367.8991 | 25.1289 | 474.9476 | 321.1454
2.5629 | -1.2024 | 642.3822 | 0.0371 | 367.5232 | 25.1255 | 474.5869 | 321.1911
2.5637 | -1.2028 | 642.4003 | -0.4937 | 368.06 | 25.1191 | 475.1268 | 321.2002
2.5644 | -1.2035 | 642.3404 | -0.3704 | 367.9168 | 25.1098 | 474.9735 | 321.1702
2.5651 | -1.2043 | 642.4318 | -0.1907 | 367.7675 | 25.1063 | 474.8395 | 321.2159
2.5658 | -1.2048 | 642.4739 | -0.2191 | 367.81 | 25.1009 | 474.889 | 321.237
2.5665 | -1.2054 | 642.5161 | -0.078 | 367.6829 | 25.0955 | 474.7689 | 321.258
2.5673 | -1.2062 | 642.0773 | -0.3092 | 367.7679 | 25.0707 | 474.7808 | 321.0387
2.568 | -1.2067 | 642.0943 | 0.0205 | 367.4438 | 25.0643 | 474.4595 | 321.0471
2.5687 | -1.2075 | 642.11 | -0.2229 | 367.6925 | 25.0579 | 474.7108 | 321.055
2.5695 | -1.2082 | 642.0753 | -0.3242 | 367.7822 | 25.0496 | 474.7947 | 321.0376
2.5702 | -1.2088 | 642.067 | 0.0533 | 367.4019 | 25.0423 | 474.4131 | 321.0335
2.5709 | -1.2095 | 641.9819 | -0.6024 | 368.0293 | 25.0319 | 475.0262 | 320.9909
2.5716 | -1.2101 | 641.9231 | -0.2994 | 367.7067 | 25.0227 | 474.6939 | 320.9616
2.5724 | -1.2105 | 641.966 | -0.3814 | 367.803 | 25.0167 | 474.7973 | 320.983
2.573 | -1.211 | 641.9582 | -0.1662 | 367.5852 | 25.0101 | 474.5782 | 320.9791
2.5738 | -1.2116 | 642.0003 | -0.5149 | 367.9479 | 25.0047 | 474.948 | 321.0002
2.5745 | -1.212 | 642.0689 | -0.4815 | 367.9374 | 25.0004 | 474.9488 | 321.0344
2.5752 | -1.2127 | 642.0594 | -0.1259 | 367.5786 | 24.9931 | 474.5885 | 321.0297
2.5759 | -1.2133 | 642.1015 | -0.0625 | 367.5292 | 24.9878 | 474.5462 | 321.0508
2.5766 | -1.2139 | 641.9924 | -0.2611 | 367.6915 | 24.9765 | 474.6902 | 320.9962
2.5773 | -1.2144 | 641.4293 | -0.3426 | 367.5853 | 24.9477 | 474.4901 | 320.7146
2.5781 | -1.2148 | 641.5483 | -0.3443 | 367.6266 | 24.9454 | 474.5513 | 320.7741
2.5788 | -1.2154 | 641.7417 | -0.2184 | 367.5652 | 24.9459 | 474.5222 | 320.8709
2.5795 | -1.2159 | 641.8091 | -0.4115 | 367.7808 | 24.9416 | 474.7489 | 320.9045
2.5802 | -1.2165 | 641.9521 | -0.2968 | 367.7137 | 24.9402 | 474.7058 | 320.9761
2.5811 | -1.217 | 642.1698 | -0.1178 | 367.6073 | 24.9404 | 474.6356 | 321.0849
2.5818 | -1.2176 | 642.1111 | -0.267 | 367.7369 | 24.9311 | 474.7555 | 321.0556
2.5825 | -1.2182 | 642.128 | -0.4975 | 367.9731 | 24.9249 | 474.9944 | 321.064
2.5832 | -1.2189 | 642.0933 | -0.2644 | 367.7284 | 24.9166 | 474.744 | 321.0467
2.5839 | -1.2197 | 642.1091 | -0.1051 | 367.5744 | 24.9103 | 474.5925 | 321.0545
2.5846 | -1.2202 | 642.126 | -0.0506 | 367.5255 | 24.904 | 474.5465 | 321.063
2.5854 | -1.2208 | 642.1177 | -0.2789 | 367.751 | 24.8968 | 474.7706 | 321.0588
2.5861 | -1.2212 | 642.0854 | -0.1361 | 367.5975 | 24.8886 | 474.6117 | 321.0427
2.5868 | -1.2217 | 642.1275 | -0.4898 | 367.9652 | 24.8833 | 474.9865 | 321.0638
2.5875 | -1.2223 | 642.2705 | -0.2851 | 367.8082 | 24.882 | 474.8532 | 321.1352
2.5882 | -1.2232 | 641.6295 | -0.2982 | 367.6076 | 24.8502 | 474.5458 | 320.8147
2.5889 | -1.2238 | 641.6968 | 0.0326 | 367.2992 | 24.8459 | 474.2487 | 320.8484
2.5897 | -1.2244 | 641.6381 | -0.2816 | 367.5939 | 24.8368 | 474.5336 | 320.8191
2.5904 | -1.2249 | 641.7055 | -0.3369 | 367.6716 | 24.8325 | 474.6225 | 320.8527
2.5911 | -1.2255 | 641.5459 | -0.1893 | 367.4708 | 24.8195 | 474.3952 | 320.773
2.5918 | -1.2262 | 641.6877 | -0.3347 | 367.6635 | 24.8181 | 474.6115 | 320.8439
2.5925 | -1.2268 | 641.6794 | -0.2153 | 367.5413 | 24.8109 | 474.4879 | 320.8397
2.5932 | -1.2274 | 641.6207 | -0.1049 | 367.4114 | 24.8017 | 474.3482 | 320.8104
2.594 | -1.2281 | 641.6869 | -0.1933 | 367.5218 | 24.7974 | 474.4696 | 320.8434
2.5947 | -1.2287 | 642.0563 | -0.2031 | 367.6548 | 24.8041 | 474.6641 | 321.0281
2.5955 | -1.2291 | 641.9483 | -0.5051 | 367.9208 | 24.7931 | 474.9122 | 320.9742
2.5962 | -1.2296 | 641.3602 | -0.6341 | 367.8537 | 24.7635 | 474.7471 | 320.6801
2.5969 | -1.2302 | 641.4275 | -0.3216 | 367.5637 | 24.7593 | 474.4683 | 320.7138
2.5976 | -1.2307 | 641.5453 | -0.2899 | 367.5712 | 24.757 | 474.4955 | 320.7727
2.5983 | -1.2311 | 641.5886 | -0.4362 | 367.732 | 24.7518 | 474.6634 | 320.7943
2.599 | -1.2319 | 641.6044 | -0.0639 | 367.3649 | 24.7456 | 474.299 | 320.8022
2.5998 | -1.2326 | 641.5193 | -0.1081 | 367.3808 | 24.7355 | 474.3006 | 320.7596
2.6005 | -1.233 | 641.6382 | -0.0048 | 367.3171 | 24.7332 | 474.2568 | 320.8191
2.6012 | -1.2336 | 641.5795 | -0.1621 | 368.4548 | 24.7241 | 475.3848 | 320.7898
2.6019 | -1.2343 | 641.6709 | -0.1085 | 367.4317 | 24.7208 | 474.3768 | 320.8354
2.6026 | -1.2347 | 641.689 | -0.1969 | 367.5261 | 24.7147 | 474.4743 | 320.8445
2.6033 | -1.2352 | 641.7815 | 0.1997 | 367.1604 | 24.7115 | 474.1239 | 320.8907
2.6041 | -1.2358 | 641.7732 | 0.0304 | 367.3269 | 24.7043 | 474.2891 | 320.8866
2.6048 | -1.2364 | 641.891 | -0.2205 | 367.6171 | 24.702 | 474.5989 | 320.9455
2.6055 | -1.2369 | 641.9079 | -0.1297 | 367.5319 | 24.6959 | 474.5165 | 320.9539
2.6062 | -1.2375 | 641.95 | 0.0848 | 367.3314 | 24.6907 | 474.3231 | 320.975
2.6069 | -1.2381 | 641.9417 | 0.1022 | 367.3113 | 24.6836 | 474.3015 | 320.9708
2.6076 | -1.2386 | 641.9838 | -0.5028 | 367.9303 | 24.6784 | 474.9276 | 320.9919
2.6084 | -1.2392 | 642.2775 | -0.328 | 367.8534 | 24.6822 | 474.8996 | 321.1387
2.6091 | -1.2403 | 641.5347 | -0.0601 | 367.3379 | 24.6469 | 474.2604 | 320.7674
2.6099 | -1.2409 | 641.5012 | -0.1657 | 367.4323 | 24.6388 | 474.3492 | 320.7506
2.6106 | -1.2414 | 641.5686 | -0.2153 | 367.5044 | 24.6346 | 474.4325 | 320.7843
2.6113 | -1.2422 | 641.5087 | -0.432 | 367.7011 | 24.6256 | 474.6192 | 320.7543
2.612 | -1.2428 | 641.45 | -0.2098 | 367.4594 | 24.6165 | 474.3677 | 320.725
2.6127 | -1.2435 | 641.4153 | -0.2005 | 367.4385 | 24.6084 | 474.3411 | 320.7077
2.6134 | -1.2439 | 641.3326 | 0.0476 | 367.1628 | 24.5985 | 474.0516 | 320.6663
2.6142 | -1.2444 | 641.2991 | -0.1753 | 367.3746 | 24.5905 | 474.2578 | 320.6496
2.6149 | -1.2452 | 641.2897 | -0.3638 | 367.5599 | 24.5833 | 474.4415 | 320.6448
2.6156 | -1.2456 | 641.2322 | -0.3504 | 367.5274 | 24.5744 | 474.3994 | 320.6161
2.6163 | -1.2461 | 641.2995 | 0.0431 | 367.1563 | 24.5702 | 474.0395 | 320.6497
2.617 | -1.2465 | 641.4688 | -0.403 | 367.6588 | 24.57 | 474.5703 | 320.7344
2.6177 | -1.2473 | 641.6105 | 0.0154 | 367.2877 | 24.5687 | 474.2228 | 320.8053
2.6184 | -1.2478 | 641.5014 | -0.0734 | 367.3401 | 24.5577 | 474.257 | 320.7507
2.6192 | -1.2484 | 641.5435 | -0.021 | 367.3017 | 24.5526 | 474.2257 | 320.7718
2.6199 | -1.2488 | 641.6876 | -0.0672 | 367.396 | 24.5514 | 474.3439 | 320.8438
2.6206 | -1.2491 | 641.227 | -0.3767 | 367.5519 | 24.5271 | 474.4231 | 320.6135
2.6213 | -1.2497 | 641.4959 | -0.6083 | 367.8732 | 24.5306 | 474.7891 | 320.7479
2.6221 | -1.2503 | 641.8903 | -0.6472 | 368.0435 | 24.5383 | 475.0252 | 320.9451
2.6228 | -1.2508 | 641.9324 | -0.5564 | 367.9668 | 24.5332 | 474.9555 | 320.9662
2.6235 | -1.2514 | 641.8989 | -0.4949 | 367.8941 | 24.5252 | 474.8772 | 320.9494
2.6243 | -1.2518 | 641.9674 | -0.3998 | 367.8218 | 24.5211 | 474.8164 | 320.9837
2.625 | -1.2523 | 642.0851 | -0.3476 | 367.8089 | 24.5189 | 474.823 | 321.0425
2.6257 | -1.2529 | 642.1775 | -0.666 | 368.1581 | 24.5157 | 475.1877 | 321.0888
2.6264 | -1.2535 | 642.2448 | -0.3867 | 367.9012 | 24.5116 | 474.942 | 321.1224
2.6271 | -1.2544 | 641.6547 | -0.1917 | 367.5095 | 24.4824 | 474.4519 | 320.8273
2.6278 | -1.255 | 641.6212 | -0.3833 | 367.6899 | 24.4744 | 474.6268 | 320.8106
2.6285 | -1.2555 | 641.6633 | -0.2227 | 367.5434 | 24.4693 | 474.4872 | 320.8316
2.6293 | -1.2563 | 641.7294 | -0.7155 | 368.0582 | 24.4652 | 475.0131 | 320.8647
2.63 | -1.2568 | 641.7715 | -0.2899 | 367.6466 | 24.4601 | 474.6085 | 320.8857
2.6307 | -1.2572 | 641.6888 | -0.5852 | 367.9144 | 24.4503 | 474.8625 | 320.8444
2.6314 | -1.258 | 641.6541 | -0.5371 | 367.8547 | 24.4423 | 474.7971 | 320.8271
2.6321 | -1.2585 | 641.7214 | -0.5051 | 367.8451 | 24.4382 | 474.7987 | 320.8607
2.6328 | -1.2593 | 641.7371 | -0.0575 | 367.4028 | 24.4321 | 474.359 | 320.8686
2.6336 | -1.2598 | 641.6785 | -0.3128 | 367.6385 | 24.4232 | 474.5849 | 320.8392
2.6343 | -1.2604 | 641.6954 | -0.2877 | 367.6191 | 24.4172 | 474.5683 | 320.8477
2.635 | -1.261 | 641.6871 | -0.1115 | 367.4401 | 24.4102 | 474.3879 | 320.8435
2.6359 | -1.2617 | 641.9034 | -0.3075 | 367.7082 | 24.4105 | 474.6921 | 320.9517
2.6366 | -1.2623 | 641.7691 | -0.4053 | 367.7612 | 24.3987 | 474.7228 | 320.8846
2.6373 | -1.2632 | 641.0279 | -0.4115 | 367.5204 | 24.3639 | 474.3584 | 320.514
2.638 | -1.2636 | 641.0712 | -0.5506 | 367.6739 | 24.3589 | 474.5191 | 320.5356
2.6387 | -1.2643 | 641.1121 | -0.4417 | 367.5786 | 24.3538 | 474.4307 | 320.5561
2.6394 | -1.2647 | 641.1302 | -0.5233 | 367.6663 | 24.3479 | 474.5213 | 320.5651
2.6402 | -1.2653 | 641.2479 | -0.4064 | 367.5886 | 24.3457 | 474.4633 | 320.624
2.6408 | -1.266 | 641.2893 | -0.3443 | 368.5403 | 24.3414 | 475.4218 | 320.6446
2.6416 | -1.2666 | 641.2302 | -0.3128 | 367.4891 | 24.3318 | 474.3608 | 320.6151
2.6423 | -1.2672 | 641.2219 | -0.3173 | 368.4908 | 24.3249 | 475.3611 | 320.6109
2.643 | -1.2679 | 641.2628 | -0.2951 | 367.4823 | 24.3198 | 474.3594 | 320.6314
2.6437 | -1.2685 | 641.2041 | -0.1571 | 367.3247 | 24.311 | 474.1921 | 320.6021
2.6445 | -1.2692 | 641.0939 | 0.1616 | 366.9693 | 24.3002 | 473.8182 | 320.5469
2.6452 | -1.2696 | 641.1372 | -0.1149 | 367.2602 | 24.2953 | 474.1164 | 320.5686
2.6459 | -1.2702 | 641.1037 | -0.4017 | 367.5358 | 24.2874 | 474.3865 | 320.5519
2.6466 | -1.2707 | 641.1458 | -0.21 | 367.3582 | 24.2824 | 474.2158 | 320.5729
2.6473 | -1.2713 | 641.2383 | -0.5731 | 367.7521 | 24.2793 | 474.6251 | 320.6191
2.648 | -1.272 | 640.6243 | -0.4843 | 367.4586 | 24.2495 | 474.2294 | 320.3122
2.6487 | -1.2726 | 640.7168 | -0.3617 | 367.3669 | 24.2464 | 474.153 | 320.3584
2.6495 | -1.273 | 641.0618 | -0.4057 | 367.5259 | 24.2523 | 474.3695 | 320.5309
2.6503 | -1.2735 | 640.978 | -0.3519 | 367.4441 | 24.2425 | 474.2738 | 320.489
2.651 | -1.2743 | 641.0441 | -0.2827 | 367.397 | 24.2385 | 474.2376 | 320.522
2.6517 | -1.2748 | 641.0106 | -0.0539 | 367.157 | 24.2306 | 473.9921 | 320.5053
2.6524 | -1.2754 | 641.0275 | -0.1126 | 368.2213 | 24.2247 | 475.0593 | 320.5138
2.6531 | -1.2762 | 640.9929 | -0.3633 | 367.4605 | 24.2168 | 474.2926 | 320.4964
2.6538 | -1.2765 | 641.0865 | -0.2432 | 367.3716 | 24.2138 | 474.2194 | 320.5433
2.6546 | -1.2773 | 641.077 | -0.3573 | 368.4825 | 24.2069 | 475.3287 | 320.5385
2.6553 | -1.2779 | 641.1443 | -0.4074 | 367.5551 | 24.2029 | 474.4125 | 320.5722
2.656 | -1.2784 | 641.1864 | -0.3731 | 367.5348 | 24.198 | 474.3992 | 320.5932
2.6567 | -1.279 | 641.2536 | -0.1936 | 367.3777 | 24.194 | 474.2533 | 320.6268
2.6574 | -1.2797 | 640.665 | -0.4136 | 367.4015 | 24.1652 | 474.179 | 320.3325
2.6581 | -1.2803 | 640.7323 | -0.3433 | 367.3536 | 24.1612 | 474.1423 | 320.3661
2.6588 | -1.281 | 640.7732 | -0.1435 | 367.1675 | 24.1562 | 473.963 | 320.3866
2.6596 | -1.2816 | 640.7901 | -0.3242 | 368.3538 | 24.1504 | 475.1521 | 320.395
2.6603 | -1.2824 | 640.7806 | -0.0322 | 367.0586 | 24.1435 | 473.8554 | 320.3903
2.661 | -1.2829 | 640.5961 | -0.1793 | 367.1442 | 24.13 | 473.9102 | 320.298
2.6617 | -1.2835 | 640.5878 | -0.1151 | 367.0773 | 24.1232 | 473.8419 | 320.2939
2.6624 | -1.2842 | 640.5783 | -0.1634 | 367.1224 | 24.1163 | 473.8855 | 320.2892
2.6632 | -1.2848 | 640.6955 | -0.139 | 367.1371 | 24.1136 | 473.9196 | 320.3477
2.6639 | -1.2854 | 640.8131 | 0.1966 | 366.8407 | 24.1115 | 473.6428 | 320.4065
2.6647 | -1.2859 | 640.8552 | -0.1402 | 367.1915 | 24.1066 | 474.0007 | 320.4276
2.6654 | -1.2865 | 640.8469 | -0.0598 | 368.1083 | 24.0998 | 474.9161 | 320.4234
2.6661 | -1.287 | 640.8638 | -0.3352 | 367.3894 | 24.0939 | 474.2 | 320.4319
2.6668 | -1.2874 | 640.1769 | -0.0215 | 366.8467 | 24.0616 | 473.5429 | 320.0885
2.6675 | -1.288 | 640.2694 | -0.2184 | 367.0744 | 24.0586 | 473.786 | 320.1347
2.6682 | -1.2887 | 640.3606 | -0.2816 | 367.168 | 24.0556 | 473.8948 | 320.1803
2.6689 | -1.2895 | 640.4519 | -0.0131 | 366.93 | 24.0525 | 473.6719 | 320.2259
2.6697 | -1.29 | 640.4688 | -0.0219 | 366.9444 | 24.0467 | 473.6892 | 320.2344
2.6704 | -1.2906 | 640.4101 | 0.0235 | 366.8794 | 24.038 | 473.6145 | 320.2051
2.6711 | -1.2912 | 640.5529 | 0.034 | 366.9165 | 24.0369 | 473.6754 | 320.2765
2.6718 | -1.2919 | 640.619 | -0.1344 | 367.107 | 24.033 | 473.8768 | 320.3095
2.6725 | -1.2925 | 640.5855 | -0.2804 | 367.2418 | 24.0252 | 474.0061 | 320.2928
2.6732 | -1.2931 | 640.5773 | 0.0028 | 366.9559 | 24.0185 | 473.7187 | 320.2886
2.674 | -1.294 | 639.8114 | 0.0508 | 366.6526 | 23.9833 | 473.2878 | 319.9057
2.6747 | -1.2946 | 639.8283 | -0.0458 | 366.7548 | 23.9775 | 473.3929 | 319.9142
2.6754 | -1.2951 | 639.8704 | 0.123 | 366.6 | 23.9727 | 473.2451 | 319.9352
2.6762 | -1.2955 | 639.9384 | -0.1554 | 366.9011 | 23.9681 | 473.5575 | 319.9692
2.6769 | -1.2961 | 640.2322 | 0.0059 | 366.8377 | 23.9727 | 473.5431 | 320.1161
2.6776 | -1.2968 | 640.1724 | -0.1688 | 366.9925 | 23.964 | 473.6879 | 320.0862
2.6783 | -1.2974 | 640.2144 | -0.1335 | 366.9712 | 23.9592 | 473.6736 | 320.1072
2.679 | -1.2977 | 640.157 | -0.17 | 367.9886 | 23.9506 | 474.6814 | 320.0785
2.6798 | -1.2985 | 640.2231 | 0.3709 | 366.4697 | 23.9467 | 473.1735 | 320.1115
2.6805 | -1.2989 | 640.2411 | -0.0124 | 366.859 | 23.9409 | 473.5659 | 320.1206
2.6812 | -1.2994 | 640.2329 | 0.0319 | 366.812 | 23.9342 | 473.5174 | 320.1164
2.6819 | -1.3002 | 640.2738 | -0.1192 | 366.9767 | 23.9293 | 473.689 | 320.1369
2.6826 | -1.3006 | 640.1912 | -0.1115 | 366.9415 | 23.9198 | 473.64 | 320.0956
2.6833 | -1.3011 | 640.3339 | 0.0006 | 366.8769 | 23.9188 | 473.5993 | 320.167
2.6841 | -1.3019 | 639.7959 | 0.2524 | 366.4458 | 23.8923 | 473.0784 | 319.8979
2.6848 | -1.3022 | 639.8643 | -0.1399 | 366.8609 | 23.8884 | 473.505 | 319.9322
2.6855 | -1.3028 | 640.0322 | -0.0833 | 366.8603 | 23.8883 | 473.5323 | 320.0161
2.6862 | -1.3032 | 640.1762 | 0.3163 | 366.5087 | 23.8873 | 473.2047 | 320.0881
2.6869 | -1.3039 | 640.217 | -0.215 | 367.0536 | 23.8824 | 473.7564 | 320.1085
2.6876 | -1.3045 | 640.3094 | -0.1893 | 368.0587 | 23.8795 | 474.7769 | 320.1547
2.6884 | -1.3053 | 640.3 | -0.1698 | 367.036 | 23.8728 | 473.7527 | 320.15
2.6891 | -1.3056 | 640.2929 | 0.0004 | 366.8635 | 23.8661 | 473.5789 | 320.1464
2.6898 | -1.3064 | 640.3086 | -0.3045 | 367.1736 | 23.8604 | 473.8917 | 320.1543
2.6907 | -1.3071 | 640.5247 | 0.1925 | 366.7486 | 23.8608 | 473.5028 | 320.2624
2.6914 | -1.3077 | 640.4661 | -0.0439 | 366.9655 | 23.8522 | 473.7098 | 320.233
2.6921 | -1.3084 | 640.4315 | -0.1314 | 367.0415 | 23.8446 | 473.78 | 320.2157
2.6928 | -1.3092 | 640.2962 | 0.1051 | 366.7599 | 23.8332 | 473.4759 | 320.1481
2.6934 | -1.3098 | 639.6089 | -0.0718 | 366.7077 | 23.8019 | 473.3092 | 319.8045
2.6942 | -1.3105 | 639.6745 | -0.1166 | 366.7743 | 23.7973 | 473.3868 | 319.8373
2.6949 | -1.3113 | 639.6152 | 0.2726 | 366.3654 | 23.7894 | 472.9679 | 319.8076
2.6956 | -1.3116 | 639.6081 | -0.0215 | 366.6571 | 23.7828 | 473.2585 | 319.8041
2.6963 | -1.3122 | 639.5495 | -0.1854 | 366.8015 | 23.7743 | 473.3931 | 319.7748
2.6971 | -1.3128 | 639.5911 | -0.1211 | 366.751 | 23.7689 | 473.3496 | 319.7956
2.6977 | -1.3131 | 639.66 | -0.0139 | 366.6668 | 23.7658 | 473.2768 | 319.83
2.6985 | -1.3137 | 639.6764 | -0.1096 | 366.768 | 23.7594 | 473.3807 | 319.8382
2.6992 | -1.3144 | 639.7676 | 0.1141 | 366.5747 | 23.7565 | 473.2026 | 319.8838
2.7 | -1.3148 | 639.836 | 0.0229 | 366.6887 | 23.7527 | 473.328 | 319.918
2.7006 | -1.3156 | 639.9026 | 0.337 | 366.3968 | 23.7495 | 473.0472 | 319.9513
2.7015 | -1.3159 | 639.8442 | -0.1068 | 366.8211 | 23.7398 | 473.4618 | 319.9221
2.7021 | -1.3165 | 639.9371 | -0.0947 | 366.84 | 23.7375 | 473.4961 | 319.9685
2.7028 | -1.3171 | 640.0299 | -0.0208 | 366.797 | 23.7353 | 473.4686 | 320.0149
2.7035 | -1.3178 | 639.9697 | -0.0434 | 366.7995 | 23.7261 | 473.4611 | 319.9848
2.7043 | -1.3188 | 639.4554 | -0.246 | 366.8307 | 23.7001 | 473.4066 | 319.7277
2.7051 | -1.3193 | 639.5226 | 0.0967 | 366.5104 | 23.6963 | 473.0975 | 319.7613
2.7058 | -1.3197 | 639.4149 | -0.0322 | 366.6034 | 23.6861 | 473.1725 | 319.7074
2.7065 | -1.3203 | 639.5324 | 0.0309 | 366.5795 | 23.6841 | 473.1682 | 319.7662
2.7072 | -1.3208 | 639.5493 | -0.0246 | 366.6406 | 23.6785 | 473.2321 | 319.7746
2.7079 | -1.3216 | 639.5398 | 0.0071 | 366.6057 | 23.6718 | 473.1957 | 319.7699
2.7086 | -1.322 | 639.4824 | -0.3456 | 366.9393 | 23.6634 | 473.5197 | 319.7412
2.7093 | -1.3225 | 639.4993 | -0.0794 | 366.6787 | 23.6578 | 473.262 | 319.7497
2.7101 | -1.3233 | 639.5151 | -0.2777 | 366.8823 | 23.6521 | 473.4681 | 319.7575
2.7108 | -1.3238 | 639.5823 | 0.2538 | 366.3732 | 23.6483 | 472.9702 | 319.7911
2.7115 | -1.3244 | 639.6243 | 0.1754 | 366.4656 | 23.6436 | 473.0697 | 319.8122
2.7122 | -1.325 | 639.6664 | -0.102 | 366.757 | 23.6389 | 473.3681 | 319.8332
2.7129 | -1.3255 | 639.7336 | -0.0639 | 366.7413 | 23.6351 | 473.3636 | 319.8668
2.7136 | -1.3263 | 639.1455 | 0.2126 | 366.2688 | 23.6072 | 472.7931 | 319.5728
2.7144 | -1.3266 | 639.1888 | 0.0834 | 366.4124 | 23.6025 | 472.9439 | 319.5944
2.7151 | -1.3272 | 639.2811 | -0.083 | 366.6096 | 23.5997 | 473.1565 | 319.6406
2.7158 | -1.3278 | 639.4238 | -0.2028 | 366.777 | 23.5987 | 473.3476 | 319.7119
2.7165 | -1.3283 | 639.4407 | -0.1602 | 366.74 | 23.5931 | 473.3134 | 319.7203
2.7172 | -1.3289 | 639.5079 | -0.2031 | 366.8053 | 23.5893 | 473.3899 | 319.7539
2.718 | -1.3295 | 639.801 | 0.0431 | 366.6568 | 23.5933 | 473.2903 | 319.9005
2.7187 | -1.33 | 639.9437 | -0.1039 | 366.8514 | 23.5923 | 473.5086 | 319.9718
2.7194 | -1.3308 | 639.7581 | -0.1023 | 366.7879 | 23.5793 | 473.4143 | 319.8791
2.7202 | -1.3313 | 639.8756 | -0.0813 | 366.8061 | 23.5774 | 473.452 | 319.9378
2.7209 | -1.3321 | 639.2374 | 0.0379 | 367.4741 | 23.5476 | 474.0137 | 319.6187
2.7216 | -1.3328 | 639.3034 | -0.0772 | 366.6112 | 23.5438 | 473.1618 | 319.6517
2.7223 | -1.3334 | 639.3454 | 0.0648 | 366.4832 | 23.5392 | 473.0408 | 319.6727
2.723 | -1.334 | 639.312 | -0.0265 | 366.5634 | 23.5317 | 473.1154 | 319.656
2.7237 | -1.3345 | 639.3541 | -0.2903 | 366.8412 | 23.5271 | 473.4002 | 319.677
2.7245 | -1.3351 | 639.2704 | -0.2701 | 366.7931 | 23.5178 | 473.3382 | 319.6352
2.7252 | -1.3357 | 639.413 | -0.0346 | 366.6052 | 23.5169 | 473.174 | 319.7065
2.7259 | -1.3362 | 639.5053 | -0.0615 | 366.6628 | 23.5141 | 473.2471 | 319.7527
2.7266 | -1.337 | 638.9929 | -0.4412 | 366.8717 | 23.489 | 473.3706 | 319.4965
2.7273 | -1.3375 | 639.0098 | -0.1237 | 366.5599 | 23.4835 | 473.0615 | 319.5049
2.728 | -1.3381 | 639.1776 | -0.2229 | 366.715 | 23.4835 | 473.2446 | 319.5888
2.7288 | -1.3387 | 639.1442 | 0.0205 | 366.4605 | 23.476 | 472.9845 | 319.5721
2.7295 | -1.3392 | 639.1862 | -0.2155 | 366.7105 | 23.4714 | 473.2415 | 319.5931
2.7302 | -1.34 | 639.2019 | -0.2727 | 366.7729 | 23.4658 | 473.3066 | 319.601
2.731 | -1.3403 | 639.4961 | -0.5494 | 367.1477 | 23.4698 | 473.7304 | 319.7481
2.7317 | -1.3407 | 639.5897 | -0.5547 | 367.1842 | 23.4671 | 473.7824 | 319.7948
2.7324 | -1.3415 | 639.6808 | -0.2157 | 366.8755 | 23.4643 | 473.489 | 319.8404
2.7331 | -1.3418 | 639.6737 | 0.0753 | 366.5822 | 23.4579 | 473.1945 | 319.8369
2.7338 | -1.3428 | 639.0596 | -0.35 | 366.8028 | 23.4292 | 473.3127 | 319.5298
2.7346 | -1.3433 | 639.1016 | 0.1852 | 366.2816 | 23.4246 | 472.7985 | 319.5508
2.7353 | -1.3437 | 639.1951 | -0.1831 | 366.681 | 23.4218 | 473.2136 | 319.5976
2.736 | -1.3443 | 639.2371 | -0.1852 | 366.6971 | 23.4172 | 473.2367 | 319.6186
2.7367 | -1.3447 | 639.4061 | -0.1698 | 366.7381 | 23.4173 | 473.3057 | 319.703
2.7374 | -1.3452 | 639.5738 | -0.1521 | 366.7763 | 23.4173 | 473.3719 | 319.7869
2.7381 | -1.3458 | 639.5404 | 0.0953 | 366.5177 | 23.4099 | 473.1078 | 319.7702
2.7389 | -1.3464 | 639.683 | 0.26 | 366.4006 | 23.409 | 473.0144 | 319.8415
2.7396 | -1.3471 | 639.1204 | -0.0151 | 366.4881 | 23.3823 | 473.0082 | 319.5602
2.7402 | -1.3477 | 639.2132 | -0.246 | 366.75 | 23.3802 | 473.2855 | 319.6066
2.741 | -1.3484 | 639.2033 | 0.0028 | 366.4979 | 23.3731 | 473.0317 | 319.6016
2.7417 | -1.349 | 639.2202 | 0.1546 | 366.3517 | 23.3676 | 472.8884 | 319.6101
2.7424 | -1.3494 | 639.1628 | -0.1363 | 366.6235 | 23.3593 | 473.1506 | 319.5814
2.7432 | -1.3499 | 639.23 | 0.3692 | 366.1404 | 23.3557 | 472.6787 | 319.615
2.7439 | -1.3505 | 639.3977 | -0.0899 | 366.6554 | 23.3557 | 473.2217 | 319.6989
2.7447 | -1.351 | 639.6651 | -0.3168 | 367.9714 | 23.3581 | 474.5822 | 319.8325
2.7455 | -1.3516 | 639.6065 | -0.0113 | 366.6464 | 23.3499 | 473.2475 | 319.8033
2.7462 | -1.3522 | 639.6485 | 0 | 366.6491 | 23.3453 | 473.2572 | 319.8243
2.7469 | -1.3525 | 639.6163 | -0.237 | 366.8753 | 23.338 | 473.4781 | 319.8082
2.7476 | -1.3529 | 639.6847 | -0.3309 | 366.992 | 23.3344 | 473.6061 | 319.8423
2.7482 | -1.3539 | 639.046 | -0.1998 | 366.648 | 23.3056 | 473.1557 | 319.523
2.749 | -1.3544 | 639.1881 | -0.201 | 367.6966 | 23.3041 | 474.228 | 319.5941
2.7497 | -1.3552 | 639.1535 | -0.3259 | 366.81 | 23.2968 | 473.3356 | 319.5768
2.7504 | -1.3557 | 639.2463 | -0.3309 | 366.8459 | 23.2947 | 473.387 | 319.6232
2.7511 | -1.3561 | 639.2895 | -0.3159 | 366.8453 | 23.2902 | 473.3936 | 319.6448
2.7518 | -1.3569 | 639.3303 | -0.7142 | 367.2572 | 23.2856 | 473.8123 | 319.6652
2.7525 | -1.3574 | 639.2467 | 0.0508 | 366.4643 | 23.2765 | 473.0054 | 319.6233
2.7533 | -1.358 | 639.2887 | -0.1748 | 367.7039 | 23.2719 | 474.252 | 319.6443
2.754 | -1.3585 | 639.3056 | -0.1342 | 367.669 | 23.2665 | 474.2199 | 319.6528
2.7548 | -1.3591 | 639.3471 | 0.1678 | 366.3808 | 23.2613 | 472.9386 | 319.6735
2.7555 | -1.3601 | 638.7081 | -0.201 | 366.5366 | 23.232 | 472.9879 | 319.354
2.7562 | -1.3606 | 638.7752 | 0.0357 | 366.3223 | 23.2284 | 472.7848 | 319.3876
2.7569 | -1.3612 | 638.8172 | -0.2511 | 366.6231 | 23.2239 | 473.0926 | 319.4086
2.7576 | -1.3617 | 638.9347 | -0.2315 | 366.6426 | 23.2221 | 473.1317 | 319.4673
2.7584 | -1.3625 | 639.151 | -0.1297 | 366.6129 | 23.2233 | 473.1381 | 319.5755
2.7591 | -1.3631 | 639.193 | 0.1115 | 366.3857 | 23.2188 | 472.9179 | 319.5965
2.7598 | -1.3638 | 639.1333 | -0.0477 | 366.525 | 23.2106 | 473.0472 | 319.5666
2.7606 | -1.3644 | 639.125 | 0.0845 | 366.3901 | 23.2043 | 472.9109 | 319.5625
2.7613 | -1.3651 | 638.4621 | 0.06 | 366.1936 | 23.1742 | 472.6039 | 319.231
2.7621 | -1.3657 | 638.5288 | -0.3187 | 366.5945 | 23.17 | 473.016 | 319.2644
2.7626 | -1.3662 | 638.5717 | -0.2527 | 366.5428 | 23.1667 | 472.9715 | 319.2859
2.7634 | -1.3666 | 638.6396 | -0.2439 | 366.5567 | 23.1625 | 472.9966 | 319.3198
2.7641 | -1.3674 | 638.605 | -0.4536 | 366.7548 | 23.1553 | 473.189 | 319.3025
2.7649 | -1.3681 | 638.6961 | -0.2663 | 366.5979 | 23.1526 | 473.0473 | 319.3481
2.7656 | -1.3685 | 638.7644 | 0.0419 | 366.3125 | 23.149 | 472.7732 | 319.3822
2.7663 | -1.3691 | 638.8065 | -0.0196 | 366.388 | 23.1445 | 472.8557 | 319.4032
2.767 | -1.3694 | 638.8748 | -0.1748 | 366.566 | 23.141 | 473.0451 | 319.4374
2.7677 | -1.3702 | 638.3125 | -0.2241 | 366.4278 | 23.1146 | 472.8132 | 319.1562
2.7684 | -1.3707 | 638.3796 | -0.0918 | 366.3179 | 23.1111 | 472.7145 | 319.1898
2.7692 | -1.3711 | 638.5484 | 0.0548 | 366.2276 | 23.1112 | 472.6523 | 319.2742
2.7699 | -1.3717 | 638.6156 | -0.4303 | 366.7351 | 23.1076 | 473.171 | 319.3078
2.7706 | -1.3721 | 638.5834 | -0.7346 | 367.0286 | 23.1005 | 473.4592 | 319.2917
2.7713 | -1.3726 | 638.8013 | -0.247 | 366.6137 | 23.1024 | 473.0805 | 319.4006
2.7721 | -1.3734 | 639.1181 | -0.1383 | 366.6106 | 23.1072 | 473.1302 | 319.559
2.7728 | -1.3738 | 638.9853 | -0.1016 | 366.5296 | 23.0965 | 473.0272 | 319.4927
2.7735 | -1.3745 | 639.0764 | -0.165 | 366.6234 | 23.0938 | 473.1361 | 319.5382
2.7742 | -1.3753 | 639.067 | -0.1631 | 366.6183 | 23.0875 | 473.1295 | 319.5335
2.775 | -1.3758 | 639.0587 | -0.1526 | 367.6051 | 23.0812 | 474.1149 | 319.5294
2.7757 | -1.3762 | 639.127 | -0.3013 | 366.7765 | 23.0777 | 473.2977 | 319.5635
2.7764 | -1.3768 | 639.2193 | -0.1731 | 366.6791 | 23.075 | 473.2156 | 319.6096
2.7771 | -1.3773 | 639.1356 | -0.0036 | 366.4817 | 23.0661 | 473.0043 | 319.5678
2.7778 | -1.3781 | 639.1513 | -0.1023 | 366.5856 | 23.0607 | 473.1109 | 319.5757
2.7785 | -1.3788 | 638.5389 | -0.1178 | 366.397 | 23.0326 | 472.8201 | 319.2694
2.7793 | -1.3794 | 638.5809 | -0.0549 | 366.3481 | 23.0282 | 472.7782 | 319.2904
2.78 | -1.3799 | 638.648 | -0.0894 | 366.405 | 23.0247 | 472.8463 | 319.324
2.7807 | -1.3805 | 638.7151 | -0.2979 | 366.6358 | 23.0211 | 473.0884 | 319.3576
2.7814 | -1.3811 | 638.7069 | -0.5542 | 366.8894 | 23.0149 | 473.3405 | 319.3534
2.7821 | -1.3816 | 638.7489 | -0.1181 | 366.4673 | 23.0105 | 472.9254 | 319.3744
2.7828 | -1.3822 | 638.816 | -0.0947 | 366.4663 | 23.0069 | 472.9356 | 319.408
2.7836 | -1.3826 | 639.0094 | -0.1094 | 366.5454 | 23.0074 | 473.047 | 319.5047
2.7843 | -1.3833 | 638.4226 | -0.3328 | 366.5732 | 22.9809 | 472.977 | 319.2113
2.785 | -1.3839 | 638.4395 | -0.4832 | 366.7293 | 22.9756 | 473.1358 | 319.2197
2.7858 | -1.3844 | 638.7574 | -0.3947 | 366.7467 | 22.9805 | 473.2063 | 319.3787
2.7866 | -1.3852 | 638.7475 | -0.1118 | 366.4605 | 22.9737 | 472.9184 | 319.3737
2.7872 | -1.3858 | 638.6894 | -0.2141 | 366.5435 | 22.9662 | 472.9917 | 319.3447
2.7879 | -1.3861 | 638.6321 | -0.1936 | 366.5039 | 22.9583 | 472.9426 | 319.3161
2.7886 | -1.3869 | 638.7483 | -0.2924 | 366.6414 | 22.9565 | 473.0994 | 319.3741
2.7894 | -1.3875 | 638.7652 | -0.0565 | 366.4111 | 22.9512 | 472.872 | 319.3826
2.7901 | -1.388 | 638.7569 | -0.1952 | 366.5471 | 22.945 | 473.0065 | 319.3784
2.7908 | -1.3884 | 638.8001 | 0.0467 | 366.3196 | 22.9407 | 472.7862 | 319.4
2.7915 | -1.389 | 638.1889 | -0.2923 | 366.4548 | 22.9128 | 472.8197 | 319.0945
2.7922 | -1.3895 | 638.3063 | -0.1926 | 366.3943 | 22.9111 | 472.7786 | 319.1531
2.7929 | -1.3899 | 638.4248 | -0.1845 | 366.4257 | 22.9095 | 472.8298 | 319.2124
2.7937 | -1.3905 | 638.6175 | -0.2566 | 366.562 | 22.9105 | 472.9983 | 319.3088
2.7944 | -1.3912 | 638.6332 | -0.0816 | 366.3922 | 22.9052 | 472.8311 | 319.3166
2.7951 | -1.3918 | 638.7003 | -0.0051 | 366.3381 | 22.9017 | 472.7882 | 319.3502
2.7958 | -1.3923 | 638.6921 | 0.0169 | 366.3134 | 22.8956 | 472.762 | 319.346
2.7965 | -1.3929 | 638.6838 | -0.1297 | 366.4572 | 22.8894 | 472.9045 | 319.3419
2.7972 | -1.3935 | 638.7509 | -0.0257 | 366.3756 | 22.8859 | 472.834 | 319.3754
2.798 | -1.394 | 638.6422 | -0.0956 | 366.4092 | 22.8762 | 472.8496 | 319.3211
2.7987 | -1.3946 | 638.7595 | -0.1457 | 366.4984 | 22.8745 | 472.9584 | 319.3798
2.7995 | -1.395 | 639.1538 | -0.4753 | 366.9595 | 22.8821 | 473.4851 | 319.5769
2.8002 | -1.3957 | 638.4909 | -0.5089 | 366.7721 | 22.852 | 473.1872 | 319.2454
2.801 | -1.3963 | 638.6333 | -0.328 | 366.6387 | 22.8512 | 473.0776 | 319.3167
2.8017 | -1.3968 | 638.6502 | -0.3373 | 366.6536 | 22.846 | 473.0953 | 319.3251
2.8023 | -1.3974 | 638.7429 | -0.2517 | 366.5989 | 22.844 | 473.056 | 319.3714
2.803 | -1.398 | 638.6844 | -0.4206 | 366.7483 | 22.8361 | 473.1957 | 319.3422
2.8038 | -1.3987 | 638.7754 | -0.7585 | 367.1165 | 22.8335 | 473.5791 | 319.3877
2.8045 | -1.3993 | 638.7421 | -0.2403 | 366.5872 | 22.8264 | 473.0442 | 319.371
2.8052 | -1.3996 | 638.8103 | -0.339 | 366.7087 | 22.823 | 473.1771 | 319.4052
2.8059 | -1.4004 | 638.7004 | 0.1108 | 366.2222 | 22.8133 | 472.6723 | 319.3502
2.8066 | -1.4012 | 638.7412 | -0.0172 | 366.3638 | 22.8089 | 472.8207 | 319.3706
2.8074 | -1.4015 | 638.6332 | -0.2489 | 366.5595 | 22.7986 | 472.9984 | 319.3166
2.8081 | -1.4023 | 638.7494 | -0.3242 | 366.6736 | 22.7969 | 473.1318 | 319.3747
2.8088 | -1.4027 | 638.6669 | -0.5349 | 366.8568 | 22.7882 | 473.3013 | 319.3335
2.8095 | -1.4034 | 638.1055 | -0.3564 | 366.4911 | 22.7629 | 472.8421 | 319.0528
2.8102 | -1.4038 | 638.1989 | -0.2276 | 366.3935 | 22.7604 | 472.76 | 319.0995
2.8109 | -1.4043 | 638.3413 | -0.439 | 366.6523 | 22.7597 | 473.0426 | 319.1707
2.8117 | -1.4051 | 638.4068 | -0.2384 | 366.4736 | 22.7556 | 472.8747 | 319.2034
2.8124 | -1.4055 | 638.475 | -0.2425 | 366.5004 | 22.7522 | 472.9129 | 319.2375
2.8132 | -1.406 | 638.7174 | -0.4477 | 366.7864 | 22.7545 | 473.2393 | 319.3587
2.8139 | -1.4066 | 638.7343 | -0.3742 | 366.7185 | 22.7493 | 473.1742 | 319.3671
2.8147 | -1.4073 | 638.649 | -0.1026 | 366.4185 | 22.7399 | 472.86 | 319.3245
2.8154 | -1.4079 | 638.7919 | -0.3051 | 366.6686 | 22.7397 | 473.1339 | 319.3959
2.8161 | -1.4083 | 638.7346 | -0.3104 | 366.6548 | 22.7319 | 473.1106 | 319.3673
2.8168 | -1.4088 | 638.8017 | -0.5521 | 366.9189 | 22.7285 | 473.3858 | 319.4008
2.8175 | -1.4094 | 638.7181 | -0.3401 | 366.679 | 22.7197 | 473.132 | 319.359
2.8182 | -1.4102 | 638.1312 | -0.2274 | 366.3707 | 22.6931 | 472.7259 | 319.0656
2.8189 | -1.4107 | 638.2234 | -0.4055 | 366.5795 | 22.6906 | 472.9501 | 319.1117
2.8197 | -1.4111 | 638.2665 | -0.5759 | 366.7643 | 22.6863 | 473.1421 | 319.1333
2.8204 | -1.4115 | 638.4352 | -0.3761 | 366.6207 | 22.6865 | 473.0266 | 319.2176
2.8211 | -1.412 | 638.4269 | -0.4925 | 366.7344 | 22.6805 | 473.1389 | 319.2135
2.8218 | -1.4126 | 638.5191 | -0.231 | 366.5036 | 22.678 | 472.9235 | 319.2596
2.8225 | -1.4132 | 638.5611 | -0.5249 | 366.8115 | 22.6737 | 473.2383 | 319.2805
2.8232 | -1.4137 | 638.5779 | -0.4627 | 366.7549 | 22.6685 | 473.1846 | 319.289
2.824 | -1.4143 | 638.5446 | -0.4329 | 366.714 | 22.6616 | 473.1381 | 319.2723
2.8247 | -1.415 | 638.5602 | -0.4434 | 366.7297 | 22.6564 | 473.1564 | 319.2801
2.8254 | -1.4154 | 638.5783 | -0.3471 | 366.6394 | 22.6512 | 473.0691 | 319.2891
2.8261 | -1.416 | 638.6704 | -0.3831 | 366.7061 | 22.6488 | 473.1512 | 319.3352
2.8269 | -1.4164 | 638.9892 | -0.4596 | 366.8889 | 22.6537 | 473.3871 | 319.4946
2.8276 | -1.4171 | 639.0551 | -0.2003 | 366.6516 | 22.6503 | 473.1608 | 319.5276
2.8283 | -1.4175 | 639.0229 | -0.201 | 366.6415 | 22.6434 | 473.1454 | 319.5115
2.829 | -1.4182 | 639.0135 | -0.4827 | 366.9201 | 22.6374 | 473.4223 | 319.5067
2.8298 | -1.4188 | 639.0052 | -0.2391 | 366.6737 | 22.6313 | 473.1746 | 319.5026
2.8305 | -1.4192 | 638.948 | -0.3954 | 366.811 | 22.6235 | 473.3023 | 319.474
2.8312 | -1.4201 | 638.4102 | -0.4541 | 366.6904 | 22.5988 | 473.0921 | 319.2051
2.8319 | -1.4205 | 638.5788 | -0.2655 | 366.558 | 22.599 | 472.9878 | 319.2894
2.8326 | -1.421 | 638.5957 | -0.5197 | 366.8178 | 22.5939 | 473.2504 | 319.2978
2.8333 | -1.4218 | 638.6867 | -0.3509 | 367.6794 | 22.5914 | 474.1271 | 319.3433
2.8341 | -1.4225 | 638.7023 | -0.4381 | 366.7718 | 22.5862 | 473.2222 | 319.3512
2.8347 | -1.4229 | 638.6706 | -0.1977 | 366.5208 | 22.5799 | 472.9659 | 319.3353
2.8356 | -1.4235 | 638.7367 | -0.165 | 366.5101 | 22.5754 | 472.9663 | 319.3684
2.8362 | -1.4239 | 638.7301 | -0.5096 | 366.8525 | 22.57 | 473.3076 | 319.3651
2.8369 | -1.4244 | 638.7721 | -0.4615 | 366.8184 | 22.5658 | 473.2804 | 319.386
2.8376 | -1.425 | 638.814 | -0.451 | 366.8219 | 22.5616 | 473.2909 | 319.407
2.8384 | -1.4255 | 638.856 | -0.3742 | 366.7591 | 22.5574 | 473.2351 | 319.428
2.8391 | -1.4263 | 638.8716 | -0.3653 | 366.7554 | 22.5522 | 473.234 | 319.4358
2.8398 | -1.427 | 638.9124 | -0.6374 | 367.0411 | 22.5479 | 473.5265 | 319.4562
2.8406 | -1.4274 | 639.0554 | -0.6913 | 367.1427 | 22.5467 | 473.6519 | 319.5277
2.8413 | -1.4282 | 638.3934 | -0.6538 | 366.8845 | 22.5177 | 473.2834 | 319.1967
2.842 | -1.4289 | 638.384 | -0.615 | 367.8426 | 22.5116 | 474.2399 | 319.192
2.8427 | -1.4297 | 638.3495 | -0.507 | 366.7231 | 22.5047 | 473.1146 | 319.1747
2.8434 | -1.4302 | 638.3161 | -0.4348 | 366.6397 | 22.4979 | 473.0258 | 319.1581
2.8442 | -1.4308 | 638.333 | -0.2479 | 366.4585 | 22.4928 | 472.8473 | 319.1665
2.8449 | -1.4314 | 638.1993 | -0.7268 | 366.8928 | 22.4824 | 473.2593 | 319.0996
2.8456 | -1.4319 | 638.2412 | -0.5633 | 366.7433 | 22.4782 | 473.1168 | 319.1206
2.8463 | -1.4323 | 638.2341 | -0.7295 | 366.9071 | 22.4723 | 473.2795 | 319.1171
2.847 | -1.4329 | 638.3012 | -0.65 | 366.85 | 22.469 | 473.2335 | 319.1506
2.8477 | -1.4334 | 638.318 | -0.6202 | 366.8258 | 22.4639 | 473.2121 | 319.159
2.8485 | -1.434 | 638.3349 | -0.4777 | 366.6889 | 22.4589 | 473.078 | 319.1674
2.8492 | -1.4344 | 638.4784 | -0.3006 | 366.5596 | 22.4582 | 472.9727 | 319.2392
2.8499 | -1.4351 | 638.5944 | -0.348 | 366.6457 | 22.4567 | 473.0781 | 319.2972
2.8507 | -1.4355 | 638.637 | -0.307 | 366.6189 | 22.4519 | 473.0584 | 319.3185
2.8513 | -1.4362 | 638.6783 | -0.35 | 366.6757 | 22.4483 | 473.122 | 319.3391
2.852 | -1.437 | 637.9913 | -0.2224 | 366.3191 | 22.4185 | 472.651 | 318.9957
2.8528 | -1.4377 | 638.0823 | -0.3407 | 367.4677 | 22.4161 | 473.8147 | 319.0411
2.8535 | -1.4383 | 638.0489 | -0.403 | 366.5189 | 22.4093 | 472.8604 | 319.0245
2.8543 | -1.4389 | 638.3157 | -0.5044 | 366.7092 | 22.4119 | 473.0952 | 319.1579
2.855 | -1.4392 | 638.2339 | -0.3151 | 366.4926 | 22.4039 | 472.8649 | 319.1169
2.8557 | -1.44 | 638.2244 | -0.3914 | 366.5658 | 22.398 | 472.9365 | 319.1122
2.8565 | -1.4406 | 638.2408 | -0.5371 | 366.7169 | 22.3923 | 473.0904 | 319.1204
2.8572 | -1.4411 | 638.1824 | -0.0839 | 366.2443 | 22.3847 | 472.608 | 319.0912
2.8579 | -1.4415 | 638.2506 | -0.1893 | 366.3724 | 22.3814 | 472.7475 | 319.1253
2.8586 | -1.4421 | 638.1671 | -0.5156 | 366.6709 | 22.3729 | 473.032 | 319.0835
2.8593 | -1.4426 | 638.2843 | -0.0185 | 366.2128 | 22.3714 | 472.5935 | 319.1421
2.8601 | -1.4434 | 637.5724 | -0.114 | 366.071 | 22.3408 | 472.3331 | 318.7862
2.8608 | -1.4438 | 637.7158 | -0.2846 | 366.2894 | 22.3402 | 472.5754 | 318.8579
2.8615 | -1.4445 | 637.8319 | -0.4091 | 367.4526 | 22.3387 | 473.7579 | 318.9159
2.8622 | -1.4451 | 637.7734 | -0.1138 | 367.1378 | 22.331 | 473.4334 | 318.8867
2.8629 | -1.4456 | 637.8409 | -0.2291 | 366.2756 | 22.3284 | 472.5825 | 318.9205
2.8636 | -1.4462 | 637.8071 | -0.4224 | 366.4577 | 22.321 | 472.7589 | 318.9036
2.8644 | -1.4469 | 637.7977 | -0.2098 | 366.2419 | 22.3151 | 472.5416 | 318.8989
2.865 | -1.4475 | 637.6645 | -0.2223 | 367.21 | 22.3054 | 473.4874 | 318.8322
2.8658 | -1.4481 | 637.6809 | -0.0918 | 366.085 | 22.2998 | 472.3651 | 318.8404
2.8664 | -1.4484 | 637.6492 | -0.3795 | 366.3621 | 22.2937 | 472.637 | 318.8246
2.8672 | -1.449 | 637.8412 | -0.3437 | 366.3903 | 22.2943 | 472.6972 | 318.9206
2.868 | -1.4498 | 638.057 | -0.425 | 366.5436 | 22.2957 | 472.8864 | 319.0285
2.8687 | -1.4503 | 637.9735 | -0.5106 | 366.6013 | 22.2872 | 472.9303 | 318.9868
2.8694 | -1.4509 | 637.865 | -0.2374 | 366.292 | 22.2778 | 472.6028 | 318.9325
2.8702 | -1.4514 | 637.8316 | -0.3585 | 366.4019 | 22.2711 | 472.7072 | 318.9158
2.8709 | -1.452 | 637.7983 | -0.2481 | 366.2804 | 22.2643 | 472.5801 | 318.8991
2.8716 | -1.4528 | 637.212 | -0.2365 | 366.0734 | 22.2383 | 472.2754 | 318.606
2.8723 | -1.4531 | 637.1046 | -0.8002 | 366.6013 | 22.229 | 472.7854 | 318.5523
2.873 | -1.4537 | 637.3472 | -0.8324 | 366.7144 | 22.2319 | 472.9389 | 318.6736
2.8737 | -1.4543 | 637.3891 | -0.5521 | 366.448 | 22.2278 | 472.6795 | 318.6945
2.8745 | -1.4548 | 637.3558 | -0.348 | 366.2328 | 22.2211 | 472.4588 | 318.6779
2.8752 | -1.4554 | 637.4479 | -0.1421 | 366.0576 | 22.2188 | 472.2989 | 318.7239
2.8759 | -1.456 | 637.4396 | -0.3109 | 366.2237 | 22.2129 | 472.4636 | 318.7198
2.8766 | -1.4565 | 637.5066 | -0.1693 | 366.1044 | 22.2097 | 472.3555 | 318.7533
2.8773 | -1.4569 | 637.5246 | -0.5202 | 366.4613 | 22.2048 | 472.7154 | 318.7623
2.878 | -1.4576 | 637.6406 | -0.3742 | 366.354 | 22.2033 | 472.6274 | 318.8203
2.8788 | -1.4582 | 637.6324 | -0.3433 | 366.3203 | 22.1975 | 472.5924 | 318.8162
2.8795 | -1.459 | 636.9709 | -0.3578 | 366.1143 | 22.1689 | 472.2762 | 318.4855
2.8802 | -1.4593 | 637.0892 | -0.1335 | 365.9295 | 22.1675 | 472.111 | 318.5446
2.8809 | -1.4599 | 637.1312 | -0.1776 | 365.9876 | 22.1634 | 472.1761 | 318.5656
2.8818 | -1.4605 | 637.448 | -0.3061 | 366.2217 | 22.1678 | 472.463 | 318.724
2.8824 | -1.461 | 637.4653 | -0.4998 | 366.4211 | 22.1635 | 472.6654 | 318.7327
2.8831 | -1.4616 | 637.4822 | -0.1748 | 366.1018 | 22.1585 | 472.3488 | 318.7411
2.8838 | -1.462 | 637.4751 | -0.5518 | 366.4764 | 22.1528 | 472.7223 | 318.7376
2.8846 | -1.4627 | 637.5911 | -0.2761 | 366.2394 | 22.1513 | 472.5045 | 318.7955
2.8853 | -1.4631 | 637.6843 | -0.2818 | 366.2761 | 22.149 | 472.5569 | 318.8422
2.886 | -1.4636 | 637.651 | -0.4062 | 366.3894 | 22.1424 | 472.6646 | 318.8255
2.8867 | -1.4642 | 637.6929 | -0.4091 | 366.4063 | 22.1383 | 472.6885 | 318.8465
2.8874 | -1.4651 | 636.9551 | -0.0663 | 365.8176 | 22.1072 | 471.9768 | 318.4776
2.8881 | -1.4657 | 637.0472 | -0.1123 | 365.8943 | 22.1049 | 472.0688 | 318.5236
2.8889 | -1.4661 | 637.0903 | -0.2079 | 366.0042 | 22.1009 | 472.1859 | 318.5451
2.8896 | -1.4665 | 637.2086 | -0.2148 | 366.0506 | 22.0995 | 472.252 | 318.6043
2.8903 | -1.4668 | 637.2015 | -0.421 | 366.2544 | 22.0938 | 472.4547 | 318.6008
2.891 | -1.4674 | 637.3688 | -0.2181 | 366.1073 | 22.0941 | 472.3354 | 318.6844
2.8917 | -1.468 | 637.3857 | -0.322 | 366.2168 | 22.0892 | 472.4477 | 318.6928
2.8924 | -1.4683 | 637.4287 | -0.2322 | 366.1413 | 22.0852 | 472.3795 | 318.7144
2.8932 | -1.4689 | 637.596 | -0.5554 | 366.5203 | 22.0855 | 472.7863 | 318.798
2.8939 | -1.4697 | 637.6117 | -0.1106 | 366.0807 | 22.0806 | 472.3493 | 318.8058
2.8946 | -1.47 | 637.6798 | -0.0268 | 366.0196 | 22.0775 | 472.2996 | 318.8399
2.8954 | -1.4706 | 637.972 | -0.4085 | 366.4987 | 22.0815 | 472.8274 | 318.986
2.8961 | -1.4712 | 638.039 | -0.2722 | 366.3848 | 22.0784 | 472.7246 | 319.0195
2.8968 | -1.4719 | 637.503 | -0.5504 | 366.4843 | 22.0544 | 472.7348 | 318.7515
2.8975 | -1.4723 | 637.496 | -0.5814 | 366.513 | 22.0487 | 472.7623 | 318.748
2.8982 | -1.473 | 637.5618 | -0.3862 | 366.3397 | 22.0455 | 472.6 | 318.7809
2.899 | -1.4734 | 637.6048 | -0.2875 | 366.2553 | 22.0415 | 472.5228 | 318.8024
2.8997 | -1.474 | 637.6217 | -0.4195 | 366.393 | 22.0366 | 472.6632 | 318.8108
2.9004 | -1.4743 | 637.6397 | -0.5409 | 366.5204 | 22.0318 | 472.7936 | 318.8198
2.9011 | -1.4749 | 637.7819 | -0.3962 | 366.4231 | 22.0313 | 472.72 | 318.8909
2.9018 | -1.4753 | 637.8751 | -0.5356 | 366.5935 | 22.029 | 472.906 | 318.9375
2.9025 | -1.4762 | 637.8645 | -0.4987 | 366.5531 | 22.0232 | 472.8638 | 318.9322
2.9033 | -1.477 | 637.3035 | -0.391 | 366.2584 | 21.9984 | 472.4757 | 318.6518
2.904 | -1.4775 | 637.3705 | -0.5363 | 366.426 | 21.9953 | 472.6544 | 318.6852
2.9047 | -1.4779 | 637.4136 | -0.5304 | 366.4345 | 21.9913 | 472.6701 | 318.7068
2.9054 | -1.4787 | 637.4543 | -0.2613 | 366.179 | 21.9873 | 472.4213 | 318.7271
2.9061 | -1.4792 | 637.3458 | -0.159 | 366.0405 | 21.9781 | 472.2648 | 318.6729
2.9068 | -1.4796 | 637.3638 | -0.4822 | 366.3697 | 21.9733 | 472.597 | 318.6819
2.9076 | -1.4802 | 637.4307 | -0.2394 | 366.1492 | 21.9702 | 472.3877 | 318.7154
2.9083 | -1.4807 | 637.5729 | -0.3197 | 366.2769 | 21.9697 | 472.5391 | 318.7865
2.9091 | -1.4811 | 637.7905 | -0.3223 | 366.352 | 21.9707 | 472.6505 | 318.8953
2.9098 | -1.4818 | 637.8061 | -0.1356 | 366.1705 | 21.9658 | 472.4716 | 318.9031
2.9106 | -1.4822 | 637.197 | -0.5025 | 366.3344 | 21.9389 | 472.5339 | 318.5985
2.9113 | -1.4826 | 637.3659 | -0.2356 | 366.1238 | 21.9398 | 472.3515 | 318.683
2.9119 | -1.4835 | 637.5062 | 0.1516 | 366.7834 | 21.9398 | 473.0344 | 318.7531
2.9127 | -1.4841 | 637.4975 | -0.2603 | 366.1924 | 21.9335 | 472.4419 | 318.7487
2.9134 | -1.4847 | 637.5143 | -0.0668 | 366.0045 | 21.9287 | 472.2568 | 318.7571
2.9141 | -1.4854 | 637.5053 | -0.2303 | 366.165 | 21.9235 | 472.4159 | 318.7527
2.9148 | -1.4858 | 637.5233 | -0.2356 | 366.1763 | 21.9187 | 472.4302 | 318.7617
2.9156 | -1.4865 | 637.4884 | -0.0844 | 366.0134 | 21.9116 | 472.2615 | 318.7442
2.9163 | -1.4871 | 637.43 | -0.5051 | 366.4147 | 21.9042 | 472.653 | 318.715
2.917 | -1.4877 | 637.3466 | -0.3504 | 366.2322 | 21.8959 | 472.4566 | 318.6733
2.9177 | -1.4882 | 637.5138 | -0.538 | 366.4755 | 21.8963 | 472.7278 | 318.7569
2.9184 | -1.489 | 637.4798 | -0.0043 | 365.9305 | 21.8903 | 472.1771 | 318.7399
2.9192 | -1.4895 | 637.3959 | -0.0711 | 365.9693 | 21.8815 | 472.2019 | 318.6979
2.9199 | -1.4901 | 637.3375 | -0.4408 | 366.3195 | 21.8741 | 472.5425 | 318.6688
2.9205 | -1.4909 | 637.3536 | -0.165 | 366.0491 | 21.8698 | 472.2747 | 318.6768
2.9213 | -1.4916 | 636.5669 | -0.1083 | 365.7302 | 21.8369 | 471.8246 | 318.2834
2.922 | -1.4922 | 636.5085 | -0.2129 | 365.8153 | 21.8295 | 471.9001 | 318.2543
2.9228 | -1.4929 | 636.8495 | -0.036 | 365.7521 | 21.8353 | 471.8936 | 318.4247
2.9235 | -1.4935 | 636.8162 | 0.0781 | 365.6269 | 21.8288 | 471.7629 | 318.4081
2.9242 | -1.4942 | 636.7316 | 0.0321 | 366.6447 | 21.8206 | 472.7666 | 318.3658
2.925 | -1.4946 | 636.5993 | -0.1009 | 365.7336 | 21.8107 | 471.8334 | 318.2996
2.9257 | -1.4954 | 636.64 | 0.2927 | 365.3535 | 21.8067 | 471.4602 | 318.32
2.9264 | -1.4959 | 636.6317 | 0.1816 | 365.4619 | 21.8011 | 471.5672 | 318.3159
2.9271 | -1.4965 | 636.5233 | 0.1108 | 365.4965 | 21.792 | 471.5837 | 318.2616
2.9278 | -1.4971 | 636.5401 | 0.1907 | 365.4222 | 21.7873 | 471.5123 | 318.2701
2.9285 | -1.4974 | 636.6333 | -0.2119 | 365.8559 | 21.7851 | 471.9614 | 318.3166
2.9293 | -1.498 | 636.6752 | 0.1158 | 365.5422 | 21.7812 | 471.6547 | 318.3376
2.93 | -1.4986 | 636.6669 | -0.4943 | 366.1495 | 21.7756 | 472.2607 | 318.3335
2.9307 | -1.4989 | 636.7601 | -0.3783 | 366.0646 | 21.7734 | 472.1913 | 318.3801
2.9314 | -1.4997 | 636.7758 | -0.1912 | 365.8827 | 21.7686 | 472.012 | 318.3879
2.9321 | -1.5004 | 636.0648 | -0.1026 | 365.5571 | 21.739 | 471.5679 | 318.0324
2.9328 | -1.501 | 636.1317 | -0.1306 | 365.6074 | 21.736 | 471.6294 | 318.0659
2.9336 | -1.5014 | 636.1748 | -0.5366 | 366.0278 | 21.7321 | 472.0569 | 318.0874
2.9343 | -1.5019 | 636.2162 | -0.5311 | 366.0361 | 21.7277 | 472.0721 | 318.1081
2.935 | -1.5023 | 636.2848 | -0.2804 | 365.8082 | 21.7253 | 471.8557 | 318.1424
2.9358 | -1.5029 | 636.3763 | -0.12 | 365.6783 | 21.7225 | 471.7411 | 318.1882
2.9365 | -1.5032 | 636.6699 | -0.4243 | 366.0805 | 21.7272 | 472.1922 | 318.335
2.9372 | -1.5038 | 636.7118 | -0.3731 | 366.0433 | 21.7234 | 472.1619 | 318.3559
2.9379 | -1.5044 | 636.6535 | -0.3357 | 365.9864 | 21.7161 | 472.0953 | 318.3267
2.9386 | -1.5049 | 636.6703 | -0.3121 | 365.9684 | 21.7113 | 472.0801 | 318.3351
2.9394 | -1.5055 | 636.612 | -0.2511 | 365.888 | 21.704 | 471.99 | 318.306
2.9401 | -1.5061 | 636.6288 | -0.2217 | 365.8642 | 21.6993 | 471.969 | 318.3144
2.9408 | -1.5066 | 636.7208 | 0.0641 | 365.6091 | 21.6972 | 471.7292 | 318.3604
2.9415 | -1.5072 | 636.7125 | 0.0312 | 365.6392 | 21.6916 | 471.758 | 318.3563
2.9422 | -1.5076 | 636.7806 | 0.1372 | 365.5559 | 21.6886 | 471.686 | 318.3903
2.9429 | -1.5081 | 636.8475 | -0.4982 | 366.2136 | 21.6856 | 472.3549 | 318.4238
2.9437 | -1.5087 | 636.9395 | -0.0696 | 365.8157 | 21.6834 | 471.9723 | 318.4698
2.9444 | -1.5094 | 636.4291 | -0.0594 | 365.6353 | 21.6608 | 471.7068 | 318.2145
2.9451 | -1.5098 | 636.4972 | -0.1948 | 365.7934 | 21.6578 | 471.8763 | 318.2486
2.9458 | -1.5104 | 636.5391 | -0.1588 | 365.7714 | 21.654 | 471.8612 | 318.2695
2.9465 | -1.5108 | 636.6322 | 0.0857 | 365.5579 | 21.6519 | 471.6633 | 318.3161
2.9472 | -1.5111 | 636.7504 | -0.2312 | 365.9142 | 21.6506 | 472.0393 | 318.3752
2.9479 | -1.5117 | 636.7672 | -0.3714 | 366.06 | 21.6459 | 472.1879 | 318.3836
2.9487 | -1.5123 | 636.8592 | -0.2205 | 365.9398 | 21.6438 | 472.083 | 318.4296
2.9495 | -1.5128 | 637.3014 | -0.0813 | 365.948 | 21.653 | 472.1649 | 318.6507
2.9502 | -1.5134 | 637.1925 | -0.2551 | 366.0855 | 21.6435 | 472.2842 | 318.5962
2.951 | -1.5139 | 637.1341 | 0.0595 | 366.7514 | 21.6362 | 472.9405 | 318.5671
2.9516 | -1.5145 | 637.1514 | -0.132 | 365.9487 | 21.6321 | 472.1406 | 318.5757
2.9523 | -1.5151 | 637.2935 | -0.4928 | 367.3569 | 21.6317 | 473.5724 | 318.6467
2.953 | -1.5158 | 636.733 | 0.1334 | 365.5438 | 21.6074 | 471.666 | 318.3665
2.9538 | -1.5166 | 636.7236 | -0.0877 | 365.7618 | 21.6018 | 471.8824 | 318.3618
2.9545 | -1.5169 | 636.7416 | -0.3528 | 366.0329 | 21.5972 | 472.1565 | 318.3708
2.9552 | -1.5177 | 636.7823 | -0.2839 | 365.9776 | 21.5933 | 472.1079 | 318.3911
2.9559 | -1.5184 | 636.7979 | -0.3073 | 366.0062 | 21.5886 | 472.1392 | 318.399
2.9566 | -1.519 | 636.6895 | -0.2868 | 365.9495 | 21.5797 | 472.0645 | 318.3448
2.9574 | -1.5194 | 636.6319 | -0.0534 | 365.6969 | 21.572 | 471.8022 | 318.3159
2.958 | -1.5199 | 636.6993 | -0.2181 | 365.8841 | 21.5695 | 472.0006 | 318.3496
2.9588 | -1.5205 | 636.8163 | 0.0038 | 365.7012 | 21.5683 | 471.8372 | 318.4081
2.9595 | -1.5213 | 636.8569 | 0.0264 | 365.6921 | 21.5644 | 471.835 | 318.4285
2.9602 | -1.5218 | 636.2477 | -0.2775 | 365.793 | 21.5385 | 471.8342 | 318.1238
2.9609 | -1.5224 | 636.3146 | 0.0166 | 365.5212 | 21.5356 | 471.5736 | 318.1573
2.9616 | -1.5229 | 636.4065 | -0.3206 | 365.889 | 21.5335 | 471.9568 | 318.2033
2.9623 | -1.5235 | 636.4233 | -0.1554 | 365.7294 | 21.5288 | 471.8 | 318.2117
2.9632 | -1.5243 | 636.6133 | -0.1521 | 365.7894 | 21.529 | 471.8917 | 318.3067
2.9639 | -1.5248 | 636.555 | -0.4763 | 366.0942 | 21.5218 | 472.1867 | 318.2775
2.9646 | -1.5254 | 636.422 | -0.2064 | 366.78 | 21.5126 | 472.8503 | 318.211
2.9653 | -1.526 | 636.4138 | -0.1624 | 365.7332 | 21.5071 | 471.8022 | 318.2069
2.9661 | -1.5265 | 636.4051 | -0.21 | 365.7779 | 21.5011 | 471.8455 | 318.2026
2.9667 | -1.5271 | 636.4725 | -0.4417 | 366.0321 | 21.4987 | 472.1108 | 318.2362
2.9675 | -1.5276 | 636.5139 | -0.0467 | 365.6509 | 21.4944 | 471.7365 | 318.2569
2.9682 | -1.5282 | 636.4806 | -0.1115 | 365.7046 | 21.4881 | 471.7847 | 318.2403
2.9689 | -1.5288 | 636.5224 | 0.0059 | 366.6011 | 21.4843 | 472.6882 | 318.2612
2.9697 | -1.5293 | 636.4892 | -0.4307 | 366.0267 | 21.478 | 472.1082 | 318.2446
2.9703 | -1.5299 | 636.5065 | -0.0537 | 365.6554 | 21.4739 | 471.7398 | 318.2532
2.9711 | -1.5306 | 636.4966 | -0.299 | 365.8974 | 21.4678 | 471.9802 | 318.2483
2.9717 | -1.5312 | 635.7126 | -0.2374 | 365.5745 | 21.4367 | 471.5266 | 317.8563
2.9725 | -1.5318 | 635.8792 | -0.2168 | 365.6094 | 21.4367 | 471.5893 | 317.9396
2.9732 | -1.5323 | 635.9711 | -0.0966 | 365.5199 | 21.4346 | 471.5151 | 317.9856
2.974 | -1.5327 | 635.9891 | -0.0522 | 365.4815 | 21.43 | 471.4797 | 317.9946
2.9746 | -1.5333 | 635.9814 | -0.3828 | 365.8095 | 21.4251 | 471.8064 | 317.9907
2.9754 | -1.5338 | 636.0478 | -0.26 | 365.7088 | 21.4217 | 471.7168 | 318.0239
2.976 | -1.5342 | 636.1414 | -0.2589 | 365.7389 | 21.4202 | 471.7625 | 318.0707
2.9769 | -1.535 | 636.4315 | -0.3695 | 366.9462 | 21.4237 | 473.0181 | 318.2157
2.9776 | -1.5357 | 636.3469 | -0.0763 | 365.6248 | 21.4157 | 471.6827 | 318.1735
2.9783 | -1.5363 | 636.2636 | 0.1455 | 365.3753 | 21.4077 | 471.4192 | 318.1318
2.979 | -1.5368 | 636.3055 | -0.1109 | 365.6456 | 21.404 | 471.6965 | 318.1527
2.9798 | -1.5374 | 636.1971 | -0.0561 | 365.5547 | 21.3952 | 471.5875 | 318.0985
2.9805 | -1.5383 | 636.2116 | -0.0034 | 365.5068 | 21.3905 | 471.5421 | 318.1058
2.9812 | -1.5389 | 636.0782 | 0.3208 | 365.1382 | 21.3809 | 471.1512 | 318.0391
2.9819 | -1.5395 | 635.344 | -0.3962 | 365.6104 | 21.3511 | 471.5011 | 317.672
2.9826 | -1.54 | 635.4609 | -0.3151 | 365.5683 | 21.3499 | 471.4785 | 317.7305
2.9833 | -1.5406 | 635.4777 | -0.1888 | 365.4476 | 21.3453 | 471.3606 | 317.7389
2.9841 | -1.541 | 635.6209 | -0.2451 | 365.5516 | 21.345 | 471.4884 | 317.8104
2.9848 | -1.5417 | 635.7617 | -0.186 | 365.5395 | 21.3446 | 471.4997 | 317.8808
2.9855 | -1.5423 | 635.7284 | -0.0785 | 365.4209 | 21.3383 | 471.3756 | 317.8642
2.9862 | -1.5428 | 635.6702 | -0.1771 | 365.5001 | 21.3312 | 471.4451 | 317.8351
2.9869 | -1.5434 | 635.6119 | -0.273 | 365.5765 | 21.3241 | 471.5118 | 317.8059
2.9876 | -1.5442 | 635.6526 | -0.1187 | 365.4358 | 21.3204 | 471.3779 | 317.8263
2.9883 | -1.5447 | 635.6694 | -0.1249 | 365.4476 | 21.3158 | 471.3925 | 317.8347
2.9891 | -1.5453 | 635.561 | -0.0265 | 365.3131 | 21.3071 | 471.2399 | 317.7805
2.9898 | -1.5458 | 635.5528 | -0.0062 | 365.29 | 21.3017 | 471.2155 | 317.7764
2.9906 | -1.5464 | 635.8945 | -0.1638 | 365.5615 | 21.3075 | 471.544 | 317.9473
2.9913 | -1.547 | 635.2105 | -0.1695 | 365.3392 | 21.2795 | 471.2077 | 317.6053
2.992 | -1.5473 | 635.2536 | -0.1356 | 365.3197 | 21.2758 | 471.1953 | 317.6268
2.9927 | -1.5479 | 635.4205 | -0.2353 | 365.475 | 21.2763 | 471.3785 | 317.7103
2.9934 | -1.5487 | 635.3861 | -0.2453 | 365.4736 | 21.27 | 471.3713 | 317.6931
2.9942 | -1.5492 | 635.428 | -0.0696 | 365.3118 | 21.2663 | 471.2165 | 317.714
2.9949 | -1.5498 | 635.4197 | -0.0299 | 365.2694 | 21.261 | 471.1727 | 317.7099
2.9956 | -1.5503 | 635.3365 | 0.0381 | 365.1736 | 21.2531 | 471.063 | 317.6682
2.9963 | -1.5509 | 635.4033 | -0.1962 | 365.4302 | 21.2502 | 471.3308 | 317.7017
2.997 | -1.5515 | 635.4952 | -0.2513 | 365.5159 | 21.2482 | 471.4318 | 317.7476
2.9977 | -1.552 | 635.487 | -0.0589 | 365.3208 | 21.2429 | 471.2353 | 317.7435
2.9984 | -1.5526 | 635.5789 | -0.2937 | 365.5862 | 21.2408 | 471.516 | 317.7894
2.9992 | -1.5532 | 635.5707 | -0.1374 | 365.4272 | 21.2355 | 471.3556 | 317.7853
2.9999 | -1.5537 | 635.5875 | 0.1115 | 365.1839 | 21.231 | 471.1151 | 317.7937
3.0006 | -1.5543 | 634.9787 | -0.1405 | 365.233 | 21.2055 | 471.0627 | 317.4893
3.0013 | -1.5549 | 635.0455 | -0.1192 | 365.2339 | 21.2027 | 471.0749 | 317.5228
3.002 | -1.555 | 635.1398 | -0.486 | 365.6322 | 21.2008 | 471.4888 | 317.5699
3.0027 | -1.5556 | 635.3317 | -0.2303 | 365.4404 | 21.2021 | 471.3291 | 317.6659
3.0035 | -1.5564 | 635.3223 | -0.0122 | 365.2192 | 21.1967 | 471.1063 | 317.6612
3.0043 | -1.5567 | 635.6151 | -0.1182 | 365.4228 | 21.2009 | 471.3587 | 317.8076
3.005 | -1.5575 | 635.5557 | 0.0067 | 365.2781 | 21.1939 | 471.204 | 317.7778
3.0057 | -1.558 | 635.5224 | -0.3187 | 365.5924 | 21.1877 | 471.5128 | 317.7612
3.0064 | -1.5588 | 635.463 | 0.0321 | 365.2218 | 21.1807 | 471.1323 | 317.7315
3.0071 | -1.5592 | 635.456 | -0.0029 | 365.2545 | 21.1754 | 471.1638 | 317.728
3.0078 | -1.5599 | 635.4216 | -0.0763 | 365.3164 | 21.1692 | 471.22 | 317.7108
3.0085 | -1.5603 | 635.5396 | -0.1157 | 365.3951 | 21.1681 | 471.3184 | 317.7698
3.0093 | -1.5609 | 635.5064 | 0.0512 | 365.2172 | 21.1619 | 471.1349 | 317.7532
3.01 | -1.5612 | 635.5744 | -0.1786 | 365.4696 | 21.1591 | 471.3987 | 317.7872
3.0107 | -1.5618 | 635.6162 | -0.2365 | 365.5415 | 21.1555 | 471.4775 | 317.8081
3.0114 | -1.5624 | 635.608 | -0.0791 | 365.3813 | 21.1502 | 471.316 | 317.804
3.0121 | -1.5629 | 635.6498 | -0.3418 | 365.658 | 21.1465 | 471.5996 | 317.8249
3.0128 | -1.5635 | 635.7667 | -0.185 | 365.5401 | 21.1454 | 471.5013 | 317.8834
3.0136 | -1.5642 | 635.0818 | -0.12 | 365.2468 | 21.1176 | 471.0938 | 317.5409
3.0144 | -1.5646 | 635.1243 | -0.0825 | 365.2235 | 21.1134 | 471.0776 | 317.5622
3.015 | -1.565 | 635.1928 | -0.1442 | 365.308 | 21.1112 | 471.1735 | 317.5964
3.0157 | -1.5657 | 635.4086 | 0.0972 | 365.1386 | 21.1133 | 471.04 | 317.7043
3.0164 | -1.5659 | 635.4027 | 0.0879 | 365.1459 | 21.1081 | 471.0464 | 317.7014
3.0171 | -1.5665 | 635.4946 | 0.0326 | 365.2318 | 21.1061 | 471.1476 | 317.7473
3.0179 | -1.5669 | 635.9124 | -0.2808 | 365.6845 | 21.1145 | 471.6699 | 317.9562
3.0186 | -1.5674 | 635.9792 | -0.2102 | 365.6362 | 21.1117 | 471.6327 | 317.9896
3.0194 | -1.568 | 636.1206 | -0.421 | 365.8941 | 21.1109 | 471.9142 | 318.0603
3.0202 | -1.5684 | 636.1386 | -0.1478 | 365.6269 | 21.1064 | 471.65 | 318.0693
3.0209 | -1.5691 | 635.6038 | -0.2603 | 365.5611 | 21.0837 | 471.4951 | 317.8019
3.0215 | -1.5697 | 635.6711 | -0.3797 | 365.703 | 21.0814 | 471.6482 | 317.8356
3.0222 | -1.5702 | 635.7129 | -0.1009 | 365.4381 | 21.0778 | 471.3903 | 317.8565
3.0229 | -1.5708 | 635.6797 | -0.1151 | 365.4412 | 21.0717 | 471.3879 | 317.8399
3.0237 | -1.5712 | 635.6977 | -0.4445 | 365.7766 | 21.0673 | 471.7262 | 317.8488
3.0244 | -1.5716 | 635.7907 | -0.3969 | 365.76 | 21.0654 | 471.7251 | 317.8953
3.0251 | -1.5725 | 635.8552 | 0.1177 | 365.2669 | 21.0625 | 471.2428 | 317.9276
3.0258 | -1.5729 | 635.7731 | -0.0925 | 366.4498 | 21.0548 | 472.4119 | 317.8865
3.0266 | -1.5734 | 636.0145 | -0.0696 | 365.5073 | 21.0573 | 471.5098 | 318.0073
3.0272 | -1.574 | 636.0568 | -0.2655 | 365.7173 | 21.0542 | 471.7268 | 318.0284
3.028 | -1.5746 | 636.0736 | -0.2229 | 365.6803 | 21.0497 | 471.6926 | 318.0368
3.0287 | -1.5749 | 636.0661 | -0.2784 | 365.7333 | 21.044 | 471.7443 | 318.033
3.0294 | -1.5759 | 635.5307 | 0.0071 | 365.2694 | 21.0218 | 471.1912 | 317.7654
3.0301 | -1.5762 | 635.6487 | 0.025 | 365.2908 | 21.0207 | 471.2323 | 317.8244
3.0308 | -1.5772 | 635.5631 | -0.3654 | 366.6527 | 21.0129 | 472.5799 | 317.7816
3.0317 | -1.5777 | 635.8541 | -0.1924 | 366.5767 | 21.0166 | 472.5523 | 317.927
3.0324 | -1.5783 | 635.6458 | -0.4408 | 365.7556 | 21.0047 | 471.6966 | 317.8229
3.0331 | -1.5789 | 635.6626 | -0.4152 | 365.7356 | 21.0003 | 471.6794 | 317.8313
3.0338 | -1.5794 | 635.6293 | -0.2718 | 365.5811 | 20.9942 | 471.5194 | 317.8147
3.0346 | -1.5798 | 635.6223 | -0.1759 | 365.4829 | 20.989 | 471.42 | 317.8112
3.0353 | -1.5804 | 635.7141 | -0.2708 | 365.6084 | 20.9871 | 471.5608 | 317.8571
3.036 | -1.5809 | 635.7559 | -0.2894 | 365.6409 | 20.9835 | 471.6003 | 317.878
3.0367 | -1.5815 | 635.7477 | -0.2093 | 365.5581 | 20.9783 | 471.5161 | 317.8739
3.0374 | -1.5821 | 635.1643 | -0.2655 | 365.4198 | 20.9541 | 471.2805 | 317.5821
3.0381 | -1.5826 | 635.2811 | -0.0513 | 365.2446 | 20.953 | 471.1248 | 317.6406
3.0388 | -1.583 | 635.3241 | -0.3729 | 365.5805 | 20.9495 | 471.4678 | 317.662
3.0396 | -1.5838 | 635.3397 | 0.0762 | 365.1366 | 20.945 | 471.0266 | 317.6699
3.0403 | -1.5841 | 635.4577 | -0.286 | 365.5381 | 20.944 | 471.4478 | 317.7289
3.041 | -1.5849 | 635.4233 | 0.0229 | 365.2178 | 20.9379 | 471.1217 | 317.7117
3.0417 | -1.5853 | 635.4413 | -0.0432 | 365.2899 | 20.9335 | 471.1967 | 317.7206
3.0424 | -1.5858 | 635.4081 | -0.1805 | 365.4161 | 20.9275 | 471.3174 | 317.704
3.0431 | -1.5864 | 635.4248 | -0.6059 | 365.8471 | 20.9231 | 471.7512 | 317.7124
3.0439 | -1.5868 | 635.4928 | -0.2443 | 365.5081 | 20.9204 | 471.4236 | 317.7464
3.0446 | -1.5873 | 635.5096 | 0.0169 | 365.2525 | 20.916 | 471.1708 | 317.7548
3.0454 | -1.5879 | 635.876 | -0.4962 | 365.8878 | 20.9227 | 471.8671 | 317.938
3.0461 | -1.5884 | 635.7928 | -0.2265 | 365.5903 | 20.915 | 471.5558 | 317.8964
3.0468 | -1.589 | 635.7595 | -0.6392 | 365.9919 | 20.909 | 471.9519 | 317.8798
3.0475 | -1.5896 | 635.7513 | -0.1674 | 365.5174 | 20.9038 | 471.476 | 317.8757
3.0482 | -1.5903 | 635.2168 | -0.4271 | 365.5989 | 20.8813 | 471.4684 | 317.6084
3.0489 | -1.5911 | 635.2075 | -0.2956 | 365.4643 | 20.8761 | 471.3322 | 317.6037
3.0497 | -1.5916 | 635.1992 | -0.2661 | 366.4321 | 20.8709 | 472.2986 | 317.5996
3.0504 | -1.5924 | 635.2149 | -0.1259 | 365.2971 | 20.8665 | 471.1662 | 317.6074
3.0511 | -1.593 | 635.1316 | -0.1936 | 365.337 | 20.8589 | 471.1923 | 317.5658
3.0518 | -1.5935 | 634.8984 | -0.2146 | 365.2803 | 20.8463 | 471.0967 | 317.4492
3.0525 | -1.5945 | 635.0379 | -0.0944 | 365.2066 | 20.846 | 471.0462 | 317.5189
3.0532 | -1.595 | 634.9546 | 0.1455 | 364.9389 | 20.8383 | 470.7647 | 317.4773
3.054 | -1.5954 | 634.8726 | -0.0146 | 365.0717 | 20.8307 | 470.8838 | 317.4363
3.0547 | -1.596 | 634.8644 | -0.2389 | 365.2933 | 20.8256 | 471.104 | 317.4322
3.0554 | -1.5965 | 634.8312 | -0.114 | 365.1573 | 20.8196 | 470.9625 | 317.4156
3.0561 | -1.5969 | 634.7992 | -0.2465 | 365.2791 | 20.8137 | 471.079 | 317.3996
3.0568 | -1.5976 | 634.2148 | -0.2191 | 365.0569 | 20.7896 | 470.7594 | 317.1074
3.0575 | -1.598 | 634.3082 | -0.66 | 365.529 | 20.7883 | 471.247 | 317.1541
3.0583 | -1.5988 | 634.3734 | -0.0696 | 364.9603 | 20.785 | 470.6892 | 317.1867
3.059 | -1.5991 | 634.5659 | -0.4977 | 365.4526 | 20.786 | 471.2135 | 317.2829
3.0598 | -1.5999 | 634.6315 | -0.1581 | 365.1348 | 20.7833 | 470.9067 | 317.3157
3.0605 | -1.6005 | 634.6233 | -0.1612 | 365.1352 | 20.7781 | 470.9057 | 317.3116
3.0613 | -1.601 | 634.5896 | -0.2284 | 365.1912 | 20.7717 | 470.9561 | 317.2948
3.0619 | -1.6016 | 634.5319 | -0.2026 | 365.1461 | 20.7654 | 470.9014 | 317.2659
3.0626 | -1.602 | 634.5748 | -0.1204 | 365.0782 | 20.7619 | 470.8407 | 317.2874
3.0633 | -1.6025 | 634.6916 | -0.1115 | 365.1083 | 20.7609 | 470.8902 | 317.3458
3.0641 | -1.6029 | 634.7096 | -0.1063 | 365.1091 | 20.7566 | 470.894 | 317.3548
3.0648 | -1.6036 | 634.1003 | -0.2756 | 365.0753 | 20.7318 | 470.7586 | 317.0501
3.0655 | -1.604 | 634.2682 | -0.1831 | 365.0387 | 20.7325 | 470.7501 | 317.1341
3.0662 | -1.6044 | 634.3862 | -0.3354 | 365.2304 | 20.7315 | 470.9614 | 317.1931
3.0669 | -1.605 | 634.5529 | -0.2575 | 365.208 | 20.7321 | 470.9669 | 317.2765
3.0677 | -1.6053 | 634.6454 | -0.0954 | 365.0768 | 20.7297 | 470.851 | 317.3227
3.0684 | -1.6057 | 634.7138 | -0.068 | 365.0722 | 20.7276 | 470.8578 | 317.3569
3.0691 | -1.6063 | 634.7806 | -0.4517 | 365.4781 | 20.7249 | 471.2749 | 317.3903
3.0698 | -1.6068 | 634.8224 | -0.1106 | 365.151 | 20.7215 | 470.9547 | 317.4112
3.0705 | -1.6074 | 634.8642 | -0.1077 | 365.162 | 20.718 | 470.9727 | 317.4321
3.0712 | -1.608 | 634.9059 | -0.2713 | 365.3395 | 20.7145 | 471.1572 | 317.453
3.0719 | -1.6087 | 634.8966 | 0.0111 | 365.054 | 20.7094 | 470.8701 | 317.4483
3.0728 | -1.6093 | 635.1123 | -0.1746 | 365.3116 | 20.7106 | 471.1637 | 317.5562
3.0735 | -1.6098 | 635.1791 | -0.2212 | 365.3805 | 20.7079 | 471.2437 | 317.5896
3.0742 | -1.6104 | 635.0709 | -0.2413 | 365.3645 | 20.6996 | 471.2097 | 317.5355
3.075 | -1.611 | 635.0627 | -0.2472 | 365.3677 | 20.6945 | 471.2115 | 317.5314
3.0757 | -1.6115 | 634.9795 | -0.2136 | 365.3063 | 20.6869 | 471.1363 | 317.4898
3.0763 | -1.6121 | 634.397 | -0.1252 | 365.0238 | 20.6636 | 470.7566 | 317.1985
3.077 | -1.6125 | 634.4399 | -0.164 | 365.0769 | 20.6602 | 470.8169 | 317.22
3.0778 | -1.613 | 634.6562 | -0.4596 | 365.4446 | 20.6619 | 471.2206 | 317.3281
3.0785 | -1.6136 | 634.6984 | -0.4119 | 365.4109 | 20.659 | 471.194 | 317.3492
3.0792 | -1.614 | 634.7664 | -0.3413 | 365.363 | 20.6564 | 471.1574 | 317.3832
3.0799 | -1.6145 | 634.8581 | -0.4463 | 365.4986 | 20.6545 | 471.3083 | 317.4291
3.0807 | -1.6151 | 634.9494 | -0.3843 | 365.467 | 20.6522 | 471.2919 | 317.4747
3.0813 | -1.6157 | 634.9416 | -0.3566 | 365.4367 | 20.6476 | 471.2603 | 317.4708
3.0821 | -1.6164 | 634.9318 | -0.4787 | 365.5555 | 20.642 | 471.3775 | 317.4659
3.0828 | -1.617 | 635.0235 | -0.3214 | 365.4288 | 20.6402 | 471.2661 | 317.5118
3.0835 | -1.6175 | 635.0158 | -0.3693 | 365.4741 | 20.6356 | 471.3101 | 317.5079
3.0842 | -1.6181 | 635.0576 | -0.186 | 365.3048 | 20.6322 | 471.1477 | 317.5288
3.0849 | -1.6187 | 635.0993 | -0.2425 | 365.3752 | 20.6287 | 471.2251 | 317.5497
3.0857 | -1.6194 | 634.4398 | -0.1879 | 365.1007 | 20.602 | 470.8407 | 317.2199
3.0864 | -1.62 | 634.7314 | -0.2479 | 365.2579 | 20.6067 | 471.0465 | 317.3657
3.0872 | -1.6207 | 634.7216 | -0.129 | 365.1358 | 20.6011 | 470.9227 | 317.3608
3.0879 | -1.6211 | 634.7146 | -0.66 | 365.6644 | 20.5961 | 471.4502 | 317.3573
3.0886 | -1.6215 | 634.7325 | -0.1707 | 365.1811 | 20.5919 | 470.9699 | 317.3663
3.0893 | -1.6222 | 634.7731 | -0.143 | 365.1669 | 20.5884 | 470.9624 | 317.3865
3.0901 | -1.6226 | 634.7661 | -0.4834 | 365.505 | 20.5834 | 471.2993 | 317.383
3.0908 | -1.6234 | 634.8816 | -0.2193 | 365.2794 | 20.5824 | 471.093 | 317.4408
3.0915 | -1.6237 | 634.9245 | -0.7256 | 365.8 | 20.579 | 471.6208 | 317.4623
3.0922 | -1.6243 | 634.9413 | -0.1647 | 365.2447 | 20.5748 | 471.0683 | 317.4707
3.0929 | -1.6249 | 634.3585 | -0.5625 | 365.4482 | 20.5511 | 471.1746 | 317.1792
3.0936 | -1.6256 | 634.424 | -0.2603 | 365.1679 | 20.5485 | 470.9052 | 317.212
3.0944 | -1.6262 | 634.4408 | -0.3974 | 365.3106 | 20.5442 | 471.0507 | 317.2204
3.0951 | -1.6267 | 634.4576 | -0.2155 | 365.1343 | 20.54 | 470.8772 | 317.2288
3.0958 | -1.6271 | 634.5255 | -0.2949 | 365.2363 | 20.5374 | 470.9906 | 317.2628
3.0965 | -1.6279 | 634.4412 | -0.4393 | 365.3526 | 20.53 | 471.0928 | 317.2206
3.0972 | -1.6284 | 634.458 | -0.7194 | 365.6383 | 20.5257 | 471.3813 | 317.229
3.0979 | -1.6288 | 634.4514 | -0.8307 | 365.7474 | 20.5212 | 471.4893 | 317.2257
3.0987 | -1.6295 | 634.3666 | -0.3704 | 365.2588 | 20.5133 | 470.9866 | 317.1833
3.0994 | -1.6299 | 634.5345 | -0.5244 | 365.4688 | 20.5139 | 471.2245 | 317.2672
3.1002 | -1.6307 | 634.7744 | -0.6371 | 365.6615 | 20.5165 | 471.4572 | 317.3872
3.1009 | -1.6312 | 634.7662 | -0.1688 | 365.1904 | 20.5115 | 470.9848 | 317.3831
3.1016 | -1.6318 | 634.783 | -0.4567 | 365.4839 | 20.5073 | 471.2811 | 317.3915
3.1023 | -1.6322 | 634.7759 | -0.3721 | 365.397 | 20.5023 | 471.193 | 317.388
3.103 | -1.6325 | 634.7689 | -0.6004 | 365.6229 | 20.4973 | 471.4177 | 317.3844
3.1037 | -1.6333 | 634.185 | -0.9015 | 365.7294 | 20.4737 | 471.4269 | 317.0925
3.1045 | -1.6339 | 634.2767 | -0.4386 | 365.2971 | 20.472 | 471.0099 | 317.1384
3.1052 | -1.6344 | 634.3934 | -0.3831 | 365.2805 | 20.471 | 471.0127 | 317.1967
3.1059 | -1.6352 | 634.3341 | -0.442 | 365.3196 | 20.4643 | 471.0419 | 317.167
3.1066 | -1.6357 | 634.3509 | -0.1259 | 365.0091 | 20.4602 | 470.7342 | 317.1754
3.1073 | -1.6361 | 634.3438 | -0.6412 | 366.522 | 20.4552 | 472.246 | 317.1719
3.108 | -1.6367 | 634.4355 | -0.7161 | 365.6275 | 20.4534 | 471.3668 | 317.2178
3.1087 | -1.6372 | 634.5277 | -0.7161 | 365.6582 | 20.4522 | 471.4128 | 317.2638
3.1095 | -1.638 | 634.4929 | -0.3407 | 365.2712 | 20.4458 | 471.02 | 317.2464
3.1102 | -1.6386 | 634.5346 | -0.3075 | 365.2519 | 20.4425 | 471.0077 | 317.2673
3.1109 | -1.6391 | 634.5764 | -0.3623 | 365.3207 | 20.4391 | 471.0834 | 317.2882
3.1116 | -1.6399 | 633.8177 | -0.6276 | 365.3331 | 20.4099 | 470.9694 | 316.9089
3.1123 | -1.6404 | 633.9094 | -0.4494 | 365.1854 | 20.4082 | 470.837 | 316.9547
3.1131 | -1.6412 | 633.925 | -0.4646 | 365.2058 | 20.404 | 470.86 | 316.9625
3.1138 | -1.6417 | 634.1162 | -0.4045 | 365.2095 | 20.405 | 470.8955 | 317.0581
3.1146 | -1.6423 | 634.108 | -0.4615 | 365.2637 | 20.4 | 470.9484 | 317.054
3.1153 | -1.6431 | 633.9488 | -0.1945 | 364.9437 | 20.3902 | 470.6018 | 316.9744
3.1159 | -1.6436 | 633.8661 | -0.6217 | 365.3433 | 20.3833 | 470.9877 | 316.9331
3.1167 | -1.6442 | 633.8574 | -0.5778 | 365.2965 | 20.3779 | 470.9394 | 316.9287
3.1174 | -1.6446 | 633.8504 | -0.3477 | 365.0641 | 20.3729 | 470.7058 | 316.9252
3.1181 | -1.6453 | 633.916 | -0.5318 | 365.27 | 20.3704 | 470.9227 | 316.958
3.1189 | -1.6459 | 633.9327 | -0.6621 | 365.4059 | 20.3662 | 471.0614 | 316.9664
3.1196 | -1.6462 | 633.9756 | -0.3197 | 365.0778 | 20.3629 | 470.7404 | 316.9878
3.1203 | -1.6468 | 633.8925 | -0.4036 | 365.134 | 20.3555 | 470.7828 | 316.9463
3.121 | -1.6474 | 633.9093 | -0.5199 | 365.2559 | 20.3514 | 470.9075 | 316.9547
3.1217 | -1.6478 | 633.9273 | -0.8964 | 365.6384 | 20.3473 | 471.2929 | 316.9636
3.1224 | -1.6483 | 634.0439 | -0.5371 | 365.318 | 20.3464 | 470.992 | 317.022
3.1232 | -1.6489 | 633.3865 | -0.5147 | 365.0764 | 20.3206 | 470.6408 | 316.6932
3.1239 | -1.6496 | 633.477 | -0.6374 | 365.2293 | 20.3188 | 470.8088 | 316.7385
3.1246 | -1.65 | 633.6198 | -0.9032 | 365.5427 | 20.3187 | 471.146 | 316.8099
3.1253 | -1.6506 | 633.6865 | -0.5301 | 365.1918 | 20.3162 | 470.8063 | 316.8433
3.126 | -1.6511 | 633.7532 | -0.7216 | 365.4056 | 20.3137 | 471.0311 | 316.8766
3.1267 | -1.6517 | 633.6701 | -0.6374 | 365.2937 | 20.3064 | 470.9054 | 316.8351
3.1276 | -1.6523 | 633.9356 | -0.241 | 364.9858 | 20.3093 | 470.6417 | 316.9678
3.1283 | -1.6528 | 633.9274 | -0.3109 | 366.0529 | 20.3043 | 471.7075 | 316.9637
3.129 | -1.6536 | 633.8432 | -0.4854 | 365.1994 | 20.297 | 470.8399 | 316.9216
3.1297 | -1.6539 | 633.8616 | -0.5299 | 365.25 | 20.2934 | 470.8936 | 316.9308
3.1304 | -1.6545 | 633.8783 | -0.6293 | 365.355 | 20.2893 | 471.0014 | 316.9392
3.1312 | -1.6551 | 633.8697 | -0.5049 | 365.2277 | 20.2839 | 470.8726 | 316.9348
3.1319 | -1.6558 | 633.8603 | -0.4682 | 365.1879 | 20.2789 | 470.8313 | 316.9302
3.1325 | -1.6562 | 633.8537 | -0.3483 | 365.0658 | 20.2745 | 470.7081 | 316.9269
3.1333 | -1.6568 | 633.7702 | -0.3347 | 365.0243 | 20.2668 | 470.6527 | 316.8851
3.134 | -1.6571 | 633.8885 | -0.0803 | 364.8094 | 20.2664 | 470.4574 | 316.9442
3.1347 | -1.6579 | 633.8791 | -0.1411 | 365.867 | 20.2614 | 471.5135 | 316.9395
3.1354 | -1.6584 | 633.2468 | -0.2205 | 364.7357 | 20.2366 | 470.2768 | 316.6234
3.1362 | -1.659 | 633.3629 | -0.4815 | 365.0354 | 20.2352 | 470.5959 | 316.6815
3.1369 | -1.6596 | 633.3797 | -0.4138 | 364.9733 | 20.2311 | 470.5366 | 316.6899
3.1376 | -1.6599 | 633.448 | -0.277 | 364.8592 | 20.2291 | 470.4339 | 316.724
3.1383 | -1.6605 | 633.4399 | -0.2737 | 364.8532 | 20.2242 | 470.4265 | 316.7199
3.1391 | -1.6613 | 633.48 | -0.5542 | 365.1471 | 20.2204 | 470.7271 | 316.74
3.1397 | -1.6615 | 633.5495 | -0.6434 | 365.2595 | 20.2185 | 470.851 | 316.7747
3.1405 | -1.662 | 633.6656 | -0.4882 | 365.143 | 20.2171 | 470.7539 | 316.8328
3.1413 | -1.6626 | 633.9315 | -0.3611 | 365.1045 | 20.2205 | 470.7598 | 316.9658
3.142 | -1.6631 | 633.9233 | -0.3592 | 365.0999 | 20.2156 | 470.7538 | 316.9617
3.1427 | -1.6637 | 633.9151 | -0.4555 | 365.1934 | 20.2107 | 470.846 | 316.9576
3.1434 | -1.6646 | 633.3055 | -0.4962 | 365.0309 | 20.1867 | 470.5819 | 316.6528
3.1441 | -1.6652 | 633.3223 | -0.5368 | 365.0771 | 20.1826 | 470.6308 | 316.6611
3.1449 | -1.6656 | 633.3652 | -0.7561 | 365.3107 | 20.1794 | 470.8716 | 316.6826
3.1456 | -1.6663 | 633.4057 | -0.4701 | 365.0382 | 20.1761 | 470.6059 | 316.7029
3.1463 | -1.6669 | 633.3726 | -0.4066 | 364.9637 | 20.1704 | 470.5258 | 316.6863
3.147 | -1.6675 | 633.3894 | -0.5582 | 365.1209 | 20.1663 | 470.6858 | 316.6947
3.1477 | -1.668 | 633.3063 | -0.6453 | 365.1803 | 20.1591 | 470.7313 | 316.6531
3.1484 | -1.6686 | 633.3979 | -0.4519 | 365.0174 | 20.1574 | 470.5838 | 316.699
3.1492 | -1.669 | 633.366 | -0.7256 | 365.2805 | 20.1518 | 470.8415 | 316.683
3.1499 | -1.6695 | 633.4326 | -0.6348 | 365.2119 | 20.1493 | 470.784 | 316.7163
3.1506 | -1.6705 | 633.3972 | -0.129 | 364.6943 | 20.1436 | 470.2605 | 316.6986
3.1513 | -1.671 | 633.389 | -0.4574 | 365.02 | 20.1388 | 470.5848 | 316.6945
3.152 | -1.6714 | 633.332 | -0.574 | 365.1176 | 20.1324 | 470.6729 | 316.666
3.1527 | -1.672 | 633.3488 | -0.3509 | 364.9001 | 20.1283 | 470.4582 | 316.6744
3.1535 | -1.6727 | 632.7654 | -0.3094 | 364.6641 | 20.1052 | 470.125 | 316.3827
3.1542 | -1.6731 | 632.7335 | -0.5301 | 364.8742 | 20.0996 | 470.3297 | 316.3667
3.155 | -1.6736 | 633.0991 | -0.4011 | 364.867 | 20.1062 | 470.3836 | 316.5496
3.1557 | -1.6742 | 633.1159 | -0.5413 | 365.0128 | 20.1022 | 470.5322 | 316.558
3.1564 | -1.6746 | 633.1588 | -0.6226 | 365.1084 | 20.099 | 470.6349 | 316.5794
3.1571 | -1.6755 | 633.2231 | -0.5786 | 365.0859 | 20.0964 | 470.6231 | 316.6116
3.1578 | -1.6761 | 633.0403 | -0.4424 | 364.8887 | 20.0861 | 470.3954 | 316.5201
3.1585 | -1.6765 | 633.0832 | -0.4549 | 364.9155 | 20.0828 | 470.4294 | 316.5416
3.1593 | -1.677 | 633.1249 | -0.6102 | 365.0847 | 20.0796 | 470.6055 | 316.5624
3.1599 | -1.6776 | 633.1671 | -0.4641 | 364.9527 | 20.0768 | 470.4805 | 316.5835
3.1608 | -1.6782 | 633.2577 | -0.3843 | 364.9031 | 20.0742 | 470.4461 | 316.6289
3.1614 | -1.6787 | 633.2251 | -0.7227 | 365.2306 | 20.0691 | 470.7681 | 316.6125
3.1621 | -1.6791 | 633.268 | -0.718 | 365.2402 | 20.0659 | 470.7849 | 316.634
3.1628 | -1.6797 | 633.3097 | -0.2187 | 364.7548 | 20.0627 | 470.3064 | 316.6548
3.1636 | -1.6802 | 633.3264 | -0.5004 | 365.0421 | 20.0587 | 470.5965 | 316.6632
3.1643 | -1.6812 | 632.742 | -0.5092 | 364.8561 | 20.0356 | 470.3131 | 316.371
3.165 | -1.6815 | 632.7849 | -0.7885 | 365.1497 | 20.0324 | 470.6139 | 316.3925
3.1657 | -1.6823 | 632.7756 | -0.2298 | 364.5879 | 20.0276 | 470.0505 | 316.3878
3.1664 | -1.6828 | 632.7674 | -0.4739 | 364.8293 | 20.0228 | 470.2905 | 316.3837
3.1671 | -1.6834 | 632.859 | -0.6379 | 366.0238 | 20.0211 | 471.5003 | 316.4295
3.1679 | -1.6838 | 633.2257 | -0.6634 | 365.1715 | 20.0278 | 470.7092 | 316.6129
3.1686 | -1.6847 | 633.0406 | -0.543 | 364.9894 | 20.0174 | 470.4962 | 316.5203
3.1694 | -1.6853 | 632.9575 | -0.3426 | 364.7613 | 20.0102 | 470.2543 | 316.4788
3.1701 | -1.6858 | 632.8745 | -0.5767 | 364.9678 | 20.003 | 470.4469 | 316.4373
3.1708 | -1.6864 | 632.8164 | -0.6731 | 365.0448 | 19.9967 | 470.5142 | 316.4082
3.1715 | -1.6872 | 632.7821 | -0.6951 | 366.0554 | 19.9911 | 471.5191 | 316.3911
3.1722 | -1.6875 | 632.6753 | -0.6901 | 365.0148 | 19.9832 | 470.4607 | 316.3377
3.1729 | -1.6881 | 632.8168 | -0.1888 | 364.5606 | 19.9831 | 470.0301 | 316.4084
3.1737 | -1.6889 | 632.7825 | -0.5633 | 364.9237 | 19.9775 | 470.3875 | 316.3913
3.1744 | -1.6894 | 632.7743 | -0.1826 | 364.5403 | 19.9727 | 470.0027 | 316.3872
3.1751 | -1.69 | 632.7412 | -0.3378 | 364.6844 | 19.9672 | 470.1413 | 316.3706
3.1758 | -1.6905 | 632.1343 | -0.4445 | 364.5888 | 19.9435 | 469.9446 | 316.0672
3.1765 | -1.6911 | 632.2259 | -0.3032 | 364.4781 | 19.9419 | 469.8491 | 316.113
3.1772 | -1.6913 | 632.3199 | -0.3566 | 364.5628 | 19.9404 | 469.9494 | 316.1599
3.178 | -1.6919 | 632.4115 | -0.3914 | 364.6281 | 19.9387 | 470.03 | 316.2057
3.1787 | -1.6924 | 632.6028 | -0.3645 | 364.665 | 19.9403 | 470.0988 | 316.3014
3.1794 | -1.6928 | 632.5459 | -0.5909 | 364.8724 | 19.934 | 470.2968 | 316.273
3.1801 | -1.6934 | 632.5627 | -0.4176 | 364.7047 | 19.93 | 470.1318 | 316.2813
3.1808 | -1.6941 | 632.6781 | -0.3654 | 364.691 | 19.9292 | 470.1373 | 316.339
3.1816 | -1.6945 | 632.92 | -0.1221 | 365.5283 | 19.9318 | 471.015 | 316.46
3.1823 | -1.695 | 632.9368 | -0.3254 | 364.7372 | 19.9279 | 470.2267 | 316.4684
3.1831 | -1.6956 | 632.9281 | -0.0324 | 364.4413 | 19.9226 | 469.9294 | 316.4641
3.1838 | -1.6962 | 632.9698 | -0.6892 | 365.112 | 19.9195 | 470.607 | 316.4849
3.1845 | -1.6969 | 632.8861 | -0.3404 | 364.7353 | 19.9128 | 470.2164 | 316.4431
3.1852 | -1.6975 | 632.7781 | -0.4496 | 364.8085 | 19.9049 | 470.2716 | 316.3891
3.1859 | -1.6982 | 632.7439 | -0.4494 | 364.7969 | 19.8993 | 470.2542 | 316.3719
3.1867 | -1.6992 | 631.9846 | -0.2682 | 364.3626 | 19.8705 | 469.6934 | 315.9923
3.1873 | -1.6995 | 632.0529 | -0.4453 | 364.5625 | 19.8687 | 469.9047 | 316.0265
3.1881 | -1.7001 | 632.0198 | -0.185 | 364.2912 | 19.8631 | 469.6278 | 316.0099
3.1888 | -1.7007 | 631.9867 | -0.2132 | 364.3083 | 19.8576 | 469.6394 | 315.9933
3.1896 | -1.7012 | 632.0529 | -0.0839 | 364.2011 | 19.8548 | 469.5432 | 316.0264
3.1902 | -1.7018 | 631.8955 | -0.3528 | 364.4175 | 19.8458 | 469.7335 | 315.9478
3.191 | -1.7024 | 631.9617 | -0.2801 | 364.3669 | 19.843 | 469.6938 | 315.9808
3.1917 | -1.7027 | 631.83 | -0.2432 | 364.2861 | 19.8344 | 469.5911 | 315.915
3.1924 | -1.7033 | 631.947 | -0.3263 | 364.4082 | 19.8341 | 469.7327 | 315.9735
3.1931 | -1.7041 | 632.0374 | -0.1383 | 364.2503 | 19.8324 | 469.5899 | 316.0187
3.1938 | -1.7044 | 631.9805 | -0.4994 | 364.5925 | 19.8262 | 469.9226 | 315.9903
3.1945 | -1.705 | 632.0222 | -0.5257 | 364.6327 | 19.8231 | 469.9697 | 316.0111
3.1954 | -1.7054 | 632.3883 | -0.575 | 364.804 | 19.8292 | 470.2021 | 316.1942
3.1961 | -1.7059 | 632.3797 | -0.6226 | 364.8487 | 19.824 | 470.2453 | 316.1898
3.1968 | -1.7065 | 632.3221 | -0.831 | 365.0379 | 19.8182 | 470.4249 | 316.161
3.1975 | -1.7069 | 631.7914 | -0.6074 | 364.6374 | 19.7971 | 469.936 | 315.8957
3.1982 | -1.7076 | 631.8818 | -0.4759 | 364.5361 | 19.7955 | 469.8497 | 315.9409
3.1989 | -1.708 | 631.8997 | -0.4973 | 364.5634 | 19.7916 | 469.8801 | 315.9499
3.1997 | -1.7086 | 632.0162 | -0.6551 | 364.7601 | 19.7908 | 470.0961 | 316.0081
3.2004 | -1.7093 | 632.0568 | -0.4491 | 364.5676 | 19.7877 | 469.9104 | 316.0284
3.2011 | -1.7099 | 632.0237 | -0.3602 | 364.4677 | 19.7822 | 469.8049 | 316.0118
3.2018 | -1.7104 | 632.0155 | -0.3061 | 364.4108 | 19.7775 | 469.7467 | 316.0077
3.2025 | -1.7108 | 631.9835 | -0.4129 | 364.507 | 19.7721 | 469.8376 | 315.9918
3.2032 | -1.7114 | 632.0003 | -0.8396 | 364.9393 | 19.7682 | 470.2727 | 316.0002
3.204 | -1.7121 | 631.991 | -0.5645 | 364.6611 | 19.7635 | 469.9929 | 315.9955
3.2047 | -1.7127 | 632.0327 | -0.7306 | 364.8411 | 19.7603 | 470.1798 | 316.0163
3.2054 | -1.7132 | 632.0245 | -0.4134 | 364.5211 | 19.7557 | 469.8585 | 316.0122
3.2061 | -1.7136 | 632.1671 | -0.7172 | 364.8725 | 19.7557 | 470.2336 | 316.0835
3.2068 | -1.7142 | 632.0592 | -0.4167 | 364.536 | 19.7479 | 469.8792 | 316.0296
3.2075 | -1.7147 | 632.051 | -0.57 | 364.6866 | 19.7432 | 470.0284 | 316.0255
3.2083 | -1.7151 | 632.1188 | -0.7075 | 364.8467 | 19.7409 | 470.1998 | 316.0594
3.209 | -1.7157 | 632.4342 | -0.636 | 364.8803 | 19.7459 | 470.286 | 316.2171
3.2098 | -1.7164 | 631.7268 | -0.6348 | 364.6433 | 19.7194 | 469.9311 | 315.8634
3.2105 | -1.7168 | 631.7946 | -0.6812 | 364.7123 | 19.7171 | 470.0114 | 315.8973
3.2112 | -1.7172 | 631.8873 | -0.6076 | 364.6696 | 19.7156 | 469.9842 | 315.9437
3.2119 | -1.7179 | 631.9777 | -0.4901 | 364.5822 | 19.714 | 469.9118 | 315.9888
3.2126 | -1.7183 | 631.8959 | -0.6706 | 364.7355 | 19.7071 | 470.0514 | 315.9479
3.2133 | -1.7189 | 631.9376 | -0.4829 | 364.5617 | 19.704 | 469.8846 | 315.9688
3.2141 | -1.7194 | 632.0042 | -0.5871 | 365.6881 | 19.7016 | 471.0221 | 316.0021
3.2148 | -1.7198 | 631.9972 | -0.7597 | 364.8583 | 19.697 | 470.1912 | 315.9986
3.2155 | -1.7206 | 631.9878 | -0.442 | 364.5375 | 19.6923 | 469.8688 | 315.9939
3.2162 | -1.7211 | 632.0545 | -0.5377 | 364.6554 | 19.69 | 469.9978 | 316.0272
3.217 | -1.7215 | 632.047 | -0.2642 | 364.3794 | 19.685 | 469.7206 | 316.0235
3.2176 | -1.7221 | 632.1145 | -0.6131 | 364.7508 | 19.6835 | 470.1033 | 316.0573
3.2184 | -1.7226 | 632.1807 | -0.5764 | 364.7362 | 19.6808 | 470.0996 | 316.0903
3.2191 | -1.7232 | 632.1226 | -0.5659 | 364.7063 | 19.6746 | 470.0601 | 316.0613
3.2198 | -1.7238 | 632.2142 | -0.4151 | 364.5861 | 19.673 | 469.9551 | 316.1071
3.2205 | -1.7245 | 631.5817 | -0.2894 | 364.2495 | 19.649 | 469.5131 | 315.7908
3.2211 | -1.7251 | 631.5989 | -0.5511 | 364.517 | 19.6456 | 469.7834 | 315.7994
3.2219 | -1.7254 | 631.6163 | -0.5006 | 364.4723 | 19.6413 | 469.7417 | 315.8082
3.2227 | -1.726 | 631.9566 | -0.624 | 364.7091 | 19.6471 | 470.0352 | 315.9783
3.2234 | -1.7266 | 631.8986 | -0.7649 | 364.8307 | 19.6409 | 470.1471 | 315.9493
3.2242 | -1.7273 | 631.8145 | -0.5807 | 364.6184 | 19.6339 | 469.9209 | 315.9073
3.2249 | -1.7277 | 631.7821 | -0.921 | 364.9479 | 19.6281 | 470.245 | 315.8911
3.2256 | -1.7284 | 631.7483 | -0.6098 | 364.6255 | 19.6231 | 469.9169 | 315.8742
3.2263 | -1.729 | 631.7152 | -0.6812 | 364.6858 | 19.6177 | 469.9717 | 315.8576
3.227 | -1.7298 | 631.8305 | -0.2208 | 364.2639 | 19.6169 | 469.5689 | 315.9152
3.2277 | -1.7301 | 631.649 | -0.4784 | 364.461 | 19.6069 | 469.7358 | 315.8245
3.2285 | -1.7305 | 631.7916 | -0.6417 | 364.6718 | 19.607 | 469.9704 | 315.8958
3.2292 | -1.7311 | 631.8831 | -0.8264 | 364.887 | 19.6055 | 470.2008 | 315.9415
3.2299 | -1.7318 | 631.7491 | -0.5292 | 364.5451 | 19.597 | 469.8367 | 315.8746
3.2306 | -1.7326 | 631.1167 | -0.5358 | 364.3409 | 19.573 | 469.5271 | 315.5584
3.2313 | -1.733 | 631.1845 | -0.7501 | 364.5778 | 19.5708 | 469.7753 | 315.5923
3.232 | -1.7335 | 631.2262 | -0.6505 | 364.4921 | 19.5677 | 469.6965 | 315.6131
3.2328 | -1.7339 | 631.2441 | -0.5657 | 364.4133 | 19.5639 | 469.6207 | 315.6221
3.2335 | -1.7345 | 631.3107 | -0.7295 | 364.5993 | 19.5616 | 469.8177 | 315.6553
3.2342 | -1.7348 | 631.3535 | -0.7742 | 364.6583 | 19.5586 | 469.8839 | 315.6768
3.2349 | -1.7356 | 631.419 | -0.6453 | 364.5512 | 19.5563 | 469.7877 | 315.7095
3.2356 | -1.736 | 631.4618 | -0.6019 | 364.5221 | 19.5533 | 469.7657 | 315.7309
3.2364 | -1.7363 | 631.7534 | -0.5685 | 364.5859 | 19.5576 | 469.8781 | 315.8767
3.2372 | -1.7369 | 631.8195 | -0.81 | 364.8494 | 19.5548 | 470.1526 | 315.9097
3.2379 | -1.7375 | 631.8611 | -0.6198 | 364.6731 | 19.5518 | 469.9833 | 315.9306
3.2386 | -1.738 | 631.8779 | -0.3388 | 364.3977 | 19.548 | 469.7106 | 315.9389
3.2393 | -1.7384 | 631.8958 | -0.5401 | 364.6049 | 19.5442 | 469.9209 | 315.9479
3.2401 | -1.739 | 631.8876 | -0.6238 | 364.6859 | 19.5396 | 470.0005 | 315.9438
3.2408 | -1.7397 | 631.3301 | -0.8295 | 364.7058 | 19.518 | 469.9274 | 315.665
3.2415 | -1.7403 | 631.3718 | -0.7208 | 364.611 | 19.515 | 469.8396 | 315.6859
3.2422 | -1.7408 | 631.4633 | -0.6881 | 364.6088 | 19.5135 | 469.8526 | 315.7316
3.2429 | -1.7414 | 631.5298 | -0.6117 | 364.5545 | 19.5113 | 469.8095 | 315.7649
3.2436 | -1.742 | 631.5964 | -0.5911 | 364.5561 | 19.509 | 469.8222 | 315.7982
3.2444 | -1.7425 | 631.6381 | -0.5466 | 364.5255 | 19.506 | 469.7985 | 315.819
3.2451 | -1.7431 | 631.5801 | -0.3974 | 364.357 | 19.4999 | 469.6203 | 315.79
3.2458 | -1.7437 | 631.6716 | -0.7268 | 364.7169 | 19.4984 | 469.9955 | 315.8358
3.2465 | -1.7442 | 631.6136 | -0.5676 | 364.5384 | 19.4923 | 469.8073 | 315.8068
3.2472 | -1.7448 | 631.5556 | -0.5919 | 364.5433 | 19.4862 | 469.8026 | 315.7778
3.2479 | -1.7455 | 631.5961 | -0.2174 | 364.1823 | 19.4831 | 469.4483 | 315.798
3.2487 | -1.7463 | 630.9141 | -0.4951 | 364.2327 | 19.4578 | 469.385 | 315.457
3.2494 | -1.7468 | 631.0554 | -0.4562 | 364.2409 | 19.4578 | 469.4168 | 315.5277
3.2502 | -1.7474 | 631.3208 | -0.5744 | 364.4476 | 19.4613 | 469.6677 | 315.6604
3.2509 | -1.748 | 631.213 | -0.22 | 364.0572 | 19.4537 | 469.2594 | 315.6065
3.2516 | -1.7485 | 631.2048 | -0.4469 | 364.2814 | 19.4491 | 469.4822 | 315.6024
3.2523 | -1.7491 | 631.1717 | -0.3097 | 364.1332 | 19.4438 | 469.3285 | 315.5859
3.253 | -1.7497 | 631.2383 | -0.2756 | 364.1213 | 19.4416 | 469.3276 | 315.6191
3.2537 | -1.7502 | 631.2052 | -0.1439 | 363.9785 | 19.4363 | 469.1794 | 315.6026
3.2545 | -1.751 | 631.1212 | -0.5816 | 364.3882 | 19.4294 | 469.5751 | 315.5606
3.2552 | -1.7515 | 631.1877 | -0.2949 | 364.1237 | 19.4272 | 469.3217 | 315.5939
3.2559 | -1.7521 | 631.0799 | -0.4689 | 364.2618 | 19.4196 | 469.4418 | 315.54
3.2566 | -1.7528 | 631.0457 | -0.1771 | 363.9586 | 19.4142 | 469.1328 | 315.5228
3.2573 | -1.7536 | 630.2641 | -0.3061 | 363.827 | 19.3859 | 468.8711 | 315.1321
3.258 | -1.7542 | 630.3556 | -0.12 | 363.6714 | 19.3845 | 468.7307 | 315.1778
3.2588 | -1.7545 | 630.249 | -0.2356 | 363.7515 | 19.3769 | 468.793 | 315.1245
3.2595 | -1.7551 | 630.3405 | -0.2451 | 363.7915 | 19.3755 | 468.8482 | 315.1702
3.2602 | -1.7557 | 630.432 | -0.2832 | 363.8601 | 19.374 | 468.9321 | 315.216
3.2609 | -1.756 | 630.4001 | -0.0525 | 363.6188 | 19.3688 | 468.6854 | 315.2
3.2616 | -1.7566 | 630.3919 | -0.3769 | 363.9404 | 19.3642 | 469.0058 | 315.196
3.2623 | -1.7572 | 630.5083 | -0.4224 | 364.0247 | 19.3636 | 469.1094 | 315.2541
3.2631 | -1.7577 | 630.4503 | -0.3132 | 363.8962 | 19.3575 | 468.9713 | 315.2252
3.2638 | -1.7581 | 630.7168 | -0.5568 | 364.2286 | 19.361 | 469.3481 | 315.3584
3.2646 | -1.7587 | 630.7585 | -0.3547 | 364.0404 | 19.358 | 469.1668 | 315.3792
3.2653 | -1.759 | 630.7764 | -0.3852 | 364.0769 | 19.3543 | 469.2063 | 315.3882
3.266 | -1.7598 | 630.8667 | -0.2122 | 363.934 | 19.3529 | 469.0784 | 315.4333
3.2667 | -1.7605 | 630.7328 | -0.2358 | 363.913 | 19.3445 | 469.0351 | 315.3664
3.2673 | -1.7609 | 630.7512 | -0.2282 | 363.9115 | 19.3412 | 469.0367 | 315.3756
3.2681 | -1.7615 | 630.6928 | -0.7379 | 364.4017 | 19.3348 | 469.5172 | 315.3464
3.2689 | -1.7622 | 630.6835 | -0.2655 | 363.9262 | 19.3302 | 469.0401 | 315.3417
3.2696 | -1.763 | 629.927 | -0.2303 | 363.6389 | 19.3028 | 468.6267 | 314.9635
3.2703 | -1.7634 | 629.9947 | -0.3671 | 363.7982 | 19.3007 | 468.7974 | 314.9974
3.271 | -1.7637 | 630.1123 | -0.3119 | 363.7822 | 19.3 | 468.8009 | 315.0561
3.2717 | -1.7643 | 630.1539 | -0.2725 | 363.7567 | 19.2971 | 468.7824 | 315.077
3.2724 | -1.7649 | 630.1458 | -0.4083 | 363.8898 | 19.2926 | 468.9141 | 315.0729
3.2732 | -1.7652 | 630.1637 | -0.5523 | 364.0398 | 19.2889 | 469.067 | 315.0818
3.2739 | -1.7658 | 630.1551 | -0.6817 | 364.1663 | 19.284 | 469.1921 | 315.0775
3.2746 | -1.7665 | 630.2209 | -0.5511 | 364.0576 | 19.2822 | 469.0945 | 315.1105
3.2753 | -1.7669 | 630.189 | -0.5451 | 364.041 | 19.277 | 469.0725 | 315.0945
3.276 | -1.7675 | 630.2556 | -0.5731 | 364.0912 | 19.2748 | 469.1338 | 315.1278
3.2767 | -1.768 | 630.2972 | -0.2761 | 363.8081 | 19.2719 | 468.8576 | 315.1486
3.2775 | -1.7682 | 630.6395 | -0.4011 | 364.0472 | 19.2777 | 469.1538 | 315.3198
3.2782 | -1.7686 | 630.6325 | -0.907 | 364.5507 | 19.2732 | 469.6562 | 315.3163
3.279 | -1.7694 | 630.7721 | -0.5971 | 364.2874 | 19.2729 | 469.4161 | 315.3861
3.2797 | -1.7699 | 630.7894 | -0.4713 | 364.1673 | 19.2696 | 469.2989 | 315.3947
3.2804 | -1.7705 | 630.6816 | -0.517 | 364.1771 | 19.2621 | 469.2907 | 315.3408
3.2811 | -1.7712 | 630.0249 | -0.4989 | 363.9401 | 19.2378 | 468.9442 | 315.0124
3.2818 | -1.7718 | 630.1661 | -0.8305 | 364.3188 | 19.2379 | 469.3465 | 315.0831
3.2825 | -1.7724 | 630.2078 | -0.4746 | 363.9768 | 19.235 | 469.0114 | 315.1039
3.2832 | -1.7727 | 630.251 | -0.7923 | 364.3089 | 19.2325 | 469.3507 | 315.1255
3.284 | -1.7735 | 630.2662 | -0.5928 | 364.1144 | 19.2284 | 469.1588 | 315.1331
3.2847 | -1.7741 | 630.2082 | -0.4164 | 363.9187 | 19.2224 | 468.9534 | 315.1041
3.2854 | -1.7746 | 630.1752 | -0.6422 | 364.1335 | 19.2172 | 469.1627 | 315.0876
3.2861 | -1.7748 | 630.244 | -0.61 | 364.1242 | 19.2151 | 469.1649 | 315.122
3.2868 | -1.7754 | 630.2359 | -0.7628 | 364.2743 | 19.2106 | 469.3136 | 315.1179
3.2875 | -1.7761 | 630.2763 | -0.6364 | 364.1614 | 19.2077 | 469.2075 | 315.1382
3.2883 | -1.7767 | 630.318 | -0.7654 | 364.3043 | 19.2048 | 469.3573 | 315.159
3.289 | -1.7771 | 630.3359 | -0.4377 | 363.9826 | 19.2011 | 469.0385 | 315.1679
3.2897 | -1.7778 | 630.3515 | -0.5322 | 364.0823 | 19.1974 | 469.1408 | 315.1757
3.2904 | -1.7782 | 630.3445 | -0.528 | 364.0757 | 19.193 | 469.1331 | 315.1722
3.2913 | -1.7789 | 629.911 | -0.7926 | 365.1958 | 19.1748 | 470.181 | 314.9555
3.2919 | -1.7795 | 629.8784 | -0.5926 | 364.985 | 19.17 | 469.9647 | 314.9392
3.2926 | -1.7799 | 629.8217 | -0.5083 | 363.8818 | 19.1641 | 468.852 | 314.9108
3.2934 | -1.7802 | 629.964 | -0.7216 | 364.1425 | 19.1643 | 469.1365 | 314.982
3.2941 | -1.781 | 629.9791 | -0.8924 | 364.3183 | 19.1601 | 469.3149 | 314.9896
3.2948 | -1.7816 | 629.9964 | -0.6238 | 364.0555 | 19.1569 | 469.0549 | 314.9982
3.2956 | -1.7821 | 630.0126 | -0.6798 | 364.1169 | 19.1528 | 469.119 | 315.0063
3.2962 | -1.7825 | 629.9563 | -0.6672 | 364.0855 | 19.1474 | 469.0783 | 314.9782
3.297 | -1.7831 | 630.0473 | -0.6153 | 364.064 | 19.1455 | 469.0718 | 315.0236
3.2976 | -1.7836 | 630.0147 | -0.7485 | 364.1863 | 19.1408 | 469.1887 | 315.0073
3.2984 | -1.784 | 629.9828 | -0.4298 | 363.857 | 19.1357 | 468.8541 | 314.9914
3.2992 | -1.7844 | 630.05 | -1.0047 | 364.4543 | 19.1331 | 469.4626 | 315.025
3.2999 | -1.7849 | 630.1414 | -0.3015 | 363.7815 | 19.1317 | 468.8051 | 315.0707
3.3005 | -1.7855 | 630.1835 | -0.5535 | 364.0476 | 19.1293 | 469.0782 | 315.0918
3.3012 | -1.7861 | 630.1754 | -0.4055 | 363.8969 | 19.1249 | 468.9261 | 315.0877
3.302 | -1.7868 | 629.5931 | -0.7273 | 364.0246 | 19.1026 | 468.9568 | 314.7966
3.3027 | -1.7874 | 629.6099 | -0.6945 | 363.9974 | 19.099 | 468.9323 | 314.8049
3.3034 | -1.7878 | 629.7029 | -0.6202 | 363.9541 | 19.0981 | 468.9046 | 314.8515
3.3042 | -1.7883 | 629.7939 | -0.7638 | 364.128 | 19.0963 | 469.0936 | 314.8969
3.305 | -1.7889 | 630.0341 | -0.7458 | 364.1901 | 19.099 | 469.1958 | 315.0171
3.3057 | -1.7893 | 630.0022 | -0.7708 | 364.2044 | 19.0939 | 469.2048 | 315.0011
3.3064 | -1.7898 | 629.9443 | -0.6293 | 364.0436 | 19.088 | 469.0344 | 314.9722
3.3071 | -1.7904 | 629.9611 | -0.7235 | 364.1434 | 19.0843 | 469.1369 | 314.9805
3.3078 | -1.7909 | 630.0027 | -0.8964 | 364.3302 | 19.0815 | 469.3306 | 315.0013
3.3085 | -1.7915 | 629.9945 | -0.7494 | 364.1805 | 19.0771 | 469.1796 | 314.9973
3.3093 | -1.7921 | 630.0362 | -0.8529 | 364.2979 | 19.0742 | 469.3039 | 315.0181
3.31 | -1.7928 | 630.0517 | -0.7542 | 364.2043 | 19.0705 | 469.213 | 315.0259
3.3107 | -1.7932 | 629.9701 | -0.5935 | 364.0164 | 19.0639 | 469.0114 | 314.985
3.3114 | -1.7938 | 630.0117 | -0.9074 | 364.3442 | 19.0611 | 469.3461 | 315.0058
3.3121 | -1.7943 | 629.9538 | -0.5299 | 363.9474 | 19.0552 | 468.9397 | 314.9769
3.3128 | -1.7949 | 629.9705 | -0.5897 | 365.0128 | 19.0515 | 470.0079 | 314.9853
3.3136 | -1.7956 | 629.9114 | -0.7118 | 364.1152 | 19.0456 | 469.1004 | 314.9557
3.3143 | -1.7966 | 629.2291 | -0.4372 | 363.6131 | 19.0209 | 468.4846 | 314.6145
3.315 | -1.7969 | 629.1474 | -0.7122 | 363.8609 | 19.0143 | 468.7188 | 314.5737
3.3157 | -1.7975 | 629.2139 | -0.6102 | 363.7811 | 19.0122 | 468.6501 | 314.607
3.3164 | -1.7981 | 629.156 | -0.6987 | 363.8503 | 19.0063 | 468.7096 | 314.578
3.3171 | -1.7985 | 629.2735 | -0.7132 | 363.9039 | 19.0058 | 468.7828 | 314.6367
3.3178 | -1.799 | 629.2404 | -0.7399 | 363.9196 | 19.0007 | 468.793 | 314.6202
3.3186 | -1.7998 | 629.4795 | -0.6303 | 363.8897 | 19.0033 | 468.803 | 314.7398
3.3194 | -1.8003 | 629.3469 | -0.583 | 364.7982 | 18.9952 | 469.6894 | 314.6735
3.3201 | -1.8009 | 629.3388 | -0.9915 | 364.204 | 18.9909 | 469.0938 | 314.6694
3.3208 | -1.8016 | 629.23 | -0.7191 | 363.8953 | 18.9835 | 468.767 | 314.615
3.3215 | -1.8022 | 629.1721 | -0.6012 | 363.7581 | 18.9777 | 468.6201 | 314.586
3.3222 | -1.8028 | 629.2386 | -0.5764 | 363.7555 | 18.9756 | 468.6286 | 314.6193
3.323 | -1.8035 | 629.1542 | -0.4469 | 363.5979 | 18.9685 | 468.4569 | 314.5771
3.3237 | -1.8041 | 629.0221 | -0.3754 | 363.4823 | 18.9608 | 468.3193 | 314.511
3.3244 | -1.8046 | 629.0388 | -0.3394 | 363.4519 | 18.9572 | 468.2917 | 314.5194
3.3251 | -1.805 | 628.9821 | -0.4939 | 363.5875 | 18.9514 | 468.4178 | 314.491
3.3258 | -1.8056 | 629.0486 | -0.4784 | 363.5942 | 18.9494 | 468.4356 | 314.5243
3.3265 | -1.8063 | 628.3924 | -0.5349 | 363.4319 | 18.9255 | 468.164 | 314.1962
3.3272 | -1.8067 | 628.485 | -0.3285 | 363.2564 | 18.9242 | 468.0039 | 314.2425
3.3279 | -1.8073 | 628.5017 | -0.5168 | 363.4503 | 18.9206 | 468.2006 | 314.2509
3.3287 | -1.8078 | 628.5433 | -0.4689 | 363.4162 | 18.9178 | 468.1735 | 314.2717
3.3294 | -1.8084 | 628.5103 | -0.5811 | 363.5174 | 18.9127 | 468.2692 | 314.2552
3.3301 | -1.8088 | 628.5034 | -0.4408 | 363.3748 | 18.9085 | 468.1254 | 314.2517
3.3308 | -1.8093 | 628.4952 | -0.3886 | 363.3199 | 18.9041 | 468.0691 | 314.2476
3.3315 | -1.8099 | 628.6612 | -0.2437 | 363.2303 | 18.9051 | 468.0072 | 314.3306
3.3323 | -1.8106 | 628.7759 | -0.2756 | 363.3005 | 18.904 | 468.0964 | 314.3879
3.333 | -1.8112 | 628.718 | -0.2865 | 363.2921 | 18.8982 | 468.0784 | 314.359
3.3338 | -1.8118 | 628.6601 | -0.1805 | 363.1668 | 18.8924 | 467.9434 | 314.33
3.3345 | -1.8121 | 628.6531 | -0.5998 | 363.5837 | 18.8881 | 468.3593 | 314.3266
3.3352 | -1.8129 | 628.6936 | -0.2443 | 363.2417 | 18.8853 | 468.024 | 314.3468
3.3359 | -1.8133 | 628.6617 | -0.3814 | 363.3682 | 18.8803 | 468.1452 | 314.3309
3.3366 | -1.8138 | 628.7282 | -0.4677 | 363.4767 | 18.8782 | 468.2647 | 314.3641
3.3373 | -1.8144 | 628.6952 | -0.533 | 363.531 | 18.8731 | 468.3135 | 314.3476
3.338 | -1.8148 | 628.738 | -0.4112 | 363.4234 | 18.8704 | 468.2131 | 314.369
3.3388 | -1.8153 | 628.6801 | -0.4867 | 363.4796 | 18.8646 | 468.2596 | 314.34
3.3395 | -1.8159 | 628.1745 | -0.2777 | 363.1021 | 18.8453 | 467.7978 | 314.0872
3.3402 | -1.8165 | 628.1663 | -0.4155 | 363.2372 | 18.8411 | 467.9316 | 314.0832
3.3409 | -1.8168 | 628.4081 | -0.3801 | 363.2824 | 18.8443 | 468.0171 | 314.2041
3.3417 | -1.8174 | 628.4493 | -0.1424 | 363.0584 | 18.841 | 467.7999 | 314.2246
3.3423 | -1.818 | 628.3172 | -0.5783 | 363.4503 | 18.8334 | 468.1698 | 314.1586
3.3431 | -1.8185 | 628.4583 | -0.4445 | 363.3635 | 18.8336 | 468.1066 | 314.2292
3.3438 | -1.8189 | 628.5011 | -0.1679 | 363.1012 | 18.8309 | 467.8513 | 314.2505
3.3445 | -1.8195 | 628.5427 | 0.0395 | 362.9076 | 18.8281 | 467.6648 | 314.2714
3.3452 | -1.82 | 628.6092 | -0.3075 | 363.2768 | 18.826 | 468.045 | 314.3046
3.3461 | -1.8206 | 628.8239 | -0.5138 | 363.5547 | 18.8276 | 468.3587 | 314.412
3.3468 | -1.8212 | 628.7661 | -0.6026 | 363.6242 | 18.8218 | 468.4185 | 314.383
3.3474 | -1.8217 | 628.7833 | -0.5606 | 363.5879 | 18.8187 | 468.3851 | 314.3916
3.3482 | -1.8223 | 628.7995 | -0.2816 | 363.3143 | 18.8148 | 468.1143 | 314.3998
3.3489 | -1.8228 | 628.7421 | -0.5172 | 363.5308 | 18.8094 | 468.3212 | 314.3711
3.3497 | -1.8232 | 628.7098 | -0.5341 | 363.5369 | 18.804 | 468.3219 | 314.3549
3.3504 | -1.8238 | 628.8012 | -0.2979 | 364.3312 | 18.8027 | 469.1314 | 314.4006
3.3511 | -1.8243 | 628.7184 | -0.5926 | 363.5983 | 18.7962 | 468.3847 | 314.3592
3.3518 | -1.8249 | 628.6854 | -0.2617 | 363.2564 | 18.7912 | 468.0373 | 314.3427
3.3525 | -1.8257 | 627.955 | -0.4975 | 363.2487 | 18.7654 | 467.9079 | 313.9775
3.3532 | -1.8264 | 628.0451 | -0.3585 | 363.1398 | 18.764 | 467.814 | 314.0226
3.3539 | -1.8268 | 628.0386 | -0.5902 | 363.3693 | 18.7602 | 468.0424 | 314.0193
3.3546 | -1.8274 | 628.1051 | -0.3864 | 363.1877 | 18.7582 | 467.8719 | 314.0526
3.3554 | -1.8279 | 628.0219 | -0.375 | 364.1485 | 18.7513 | 468.8189 | 314.011
3.3561 | -1.8285 | 627.9392 | -0.2205 | 362.9665 | 18.7448 | 467.623 | 313.9696
3.3567 | -1.8292 | 627.9304 | 0.0457 | 362.6973 | 18.741 | 467.3524 | 313.9652
3.3575 | -1.8298 | 627.9222 | -0.6555 | 363.3958 | 18.7367 | 468.0495 | 313.9611
3.3582 | -1.8302 | 627.8651 | -0.3352 | 363.0565 | 18.7306 | 467.7006 | 313.9325
3.359 | -1.8307 | 627.857 | -0.4152 | 363.1338 | 18.7264 | 467.7766 | 313.9285
3.3598 | -1.8311 | 628.1479 | -0.4091 | 363.2246 | 18.7306 | 467.9159 | 314.0739
3.3605 | -1.8317 | 628.2144 | -0.0162 | 362.8539 | 18.7286 | 467.5563 | 314.1072
3.3612 | -1.832 | 628.2323 | -0.4928 | 363.3365 | 18.7251 | 468.0418 | 314.1161
3.3619 | -1.8326 | 628.249 | -0.4262 | 363.2754 | 18.7217 | 467.9836 | 314.1245
3.3626 | -1.833 | 628.2917 | -0.4005 | 363.264 | 18.7189 | 467.9793 | 314.1459
3.3633 | -1.8335 | 628.2587 | -0.7379 | 363.5904 | 18.714 | 468.3002 | 314.1294
3.3641 | -1.8341 | 628.3252 | -0.5015 | 363.3761 | 18.7119 | 468.097 | 314.1626
3.3648 | -1.8345 | 628.3928 | -0.3856 | 363.2828 | 18.71 | 468.0149 | 314.1964
3.3655 | -1.835 | 628.4344 | -0.3635 | 364.2745 | 18.7072 | 469.0136 | 314.2172
3.3662 | -1.8356 | 627.755 | -0.2096 | 362.8942 | 18.683 | 467.52 | 313.8775
3.3669 | -1.8362 | 627.8712 | -0.3011 | 363.0244 | 18.6825 | 467.6696 | 313.9356
3.3676 | -1.8365 | 627.9885 | -0.6244 | 363.3868 | 18.682 | 468.0516 | 313.9943
3.3683 | -1.8373 | 628.0538 | -0.4134 | 363.1976 | 18.6799 | 467.8732 | 314.0269
3.3691 | -1.8375 | 628.1723 | -0.4515 | 363.2752 | 18.6795 | 467.9706 | 314.0862
3.3698 | -1.8382 | 628.1382 | -0.6579 | 363.4702 | 18.6745 | 468.1599 | 314.0691
3.3705 | -1.8388 | 628.1549 | -0.6303 | 363.4482 | 18.671 | 468.1407 | 314.0775
3.3712 | -1.8394 | 628.1468 | -0.1893 | 363.0045 | 18.6668 | 467.6956 | 314.0734
3.3719 | -1.8399 | 628.1138 | -0.7606 | 363.5648 | 18.6618 | 468.2504 | 314.0569
3.3726 | -1.8405 | 628.1802 | -0.6309 | 364.4572 | 18.6599 | 469.1539 | 314.0901
3.3734 | -1.8412 | 628.3196 | -0.5462 | 364.419 | 18.6596 | 469.1389 | 314.1598
3.3742 | -1.8418 | 628.3115 | -0.66 | 363.5301 | 18.6554 | 468.2486 | 314.1557
3.3749 | -1.8424 | 628.3034 | -0.6036 | 363.471 | 18.6512 | 468.1882 | 314.1517
3.3756 | -1.8427 | 628.2218 | -0.7911 | 363.6313 | 18.6448 | 468.3349 | 314.1109
3.3763 | -1.8435 | 628.1131 | -0.2572 | 363.0611 | 18.6376 | 467.7467 | 314.0566
3.377 | -1.8442 | 627.383 | -0.4827 | 363.0433 | 18.612 | 467.6071 | 313.6915
3.3777 | -1.8448 | 627.3749 | -0.5816 | 364.1395 | 18.6078 | 468.7019 | 313.6874
3.3784 | -1.8456 | 627.3159 | -0.5585 | 363.0967 | 18.6021 | 467.6493 | 313.6579
3.3792 | -1.8459 | 627.3338 | -0.2841 | 362.8283 | 18.5987 | 467.3839 | 313.6669
3.3799 | -1.8467 | 627.2996 | -0.3668 | 362.8996 | 18.5937 | 467.4495 | 313.6498
3.3806 | -1.8471 | 627.2181 | -0.5075 | 363.0131 | 18.5874 | 467.5495 | 313.6091
3.3813 | -1.8476 | 627.2348 | -0.4174 | 362.9286 | 18.5839 | 467.4677 | 313.6174
3.382 | -1.8482 | 627.2764 | -0.4684 | 362.9934 | 18.5812 | 467.5395 | 313.6382
3.3827 | -1.8487 | 627.144 | -0.0763 | 362.5572 | 18.5733 | 467.0812 | 313.572
3.3835 | -1.8493 | 627.1608 | -0.2958 | 362.7823 | 18.5699 | 467.3091 | 313.5804
3.3842 | -1.8499 | 627.1775 | -0.2223 | 362.7144 | 18.5665 | 467.244 | 313.5888
3.3849 | -1.8502 | 627.2948 | -0.432 | 362.9632 | 18.566 | 467.5123 | 313.6474
3.3856 | -1.8508 | 627.3364 | -0.343 | 362.888 | 18.5633 | 467.4441 | 313.6682
3.3864 | -1.8512 | 627.6024 | -0.4479 | 363.0816 | 18.5668 | 467.682 | 313.8012
3.3871 | -1.8519 | 627.5682 | -0.3938 | 363.0161 | 18.5619 | 467.6108 | 313.7841
3.3878 | -1.8523 | 627.5116 | -0.5108 | 363.1142 | 18.5563 | 467.6995 | 313.7558
3.3885 | -1.8529 | 627.4786 | -0.3109 | 362.9033 | 18.5514 | 467.4831 | 313.7393
3.3893 | -1.8534 | 627.5202 | -0.3176 | 362.9239 | 18.5487 | 467.5106 | 313.7601
3.39 | -1.8544 | 626.7891 | -0.0413 | 362.4039 | 18.5231 | 466.8687 | 313.3945
3.3907 | -1.8548 | 626.807 | -0.4317 | 362.8003 | 18.5197 | 467.2681 | 313.4035
3.3914 | -1.8551 | 626.8248 | -0.2801 | 362.6546 | 18.5164 | 467.1254 | 313.4124
3.3922 | -1.8557 | 626.9405 | -0.1843 | 362.5974 | 18.5155 | 467.0875 | 313.4703
3.3928 | -1.8563 | 626.9577 | -0.3748 | 362.7936 | 18.5124 | 467.2866 | 313.4789
3.3936 | -1.8568 | 626.8994 | -0.5797 | 362.9791 | 18.5064 | 467.4623 | 313.4497
3.3943 | -1.8574 | 626.9415 | -0.1788 | 362.5922 | 18.5041 | 467.0824 | 313.4707
3.395 | -1.8579 | 626.9831 | -0.3617 | 362.789 | 18.5015 | 467.2861 | 313.4915
3.3957 | -1.8583 | 626.9016 | -0.4517 | 362.8518 | 18.4951 | 467.3354 | 313.4508
3.3964 | -1.8589 | 627.0674 | -0.2212 | 362.6766 | 18.4961 | 467.1878 | 313.5337
3.3971 | -1.8593 | 627.1598 | -0.4417 | 362.9279 | 18.4949 | 467.4545 | 313.5799
3.3979 | -1.8596 | 627.1032 | -0.2374 | 362.7047 | 18.4894 | 467.2219 | 313.5516
3.3986 | -1.8602 | 627.2193 | -0.4143 | 362.9203 | 18.4889 | 467.4568 | 313.6096
3.3993 | -1.8608 | 627.2857 | -0.4586 | 362.9867 | 18.4869 | 467.5344 | 313.6429
3.4 | -1.8615 | 627.3758 | -0.5814 | 363.1396 | 18.4857 | 467.7022 | 313.6879
3.4009 | -1.8619 | 627.4673 | -0.6171 | 363.2058 | 18.4837 | 467.7837 | 313.7337
3.4015 | -1.8628 | 626.7368 | -0.7103 | 363.0555 | 18.4587 | 467.5116 | 313.3684
3.4023 | -1.8634 | 626.8028 | -0.5664 | 362.9336 | 18.4563 | 467.4007 | 313.4014
3.403 | -1.8638 | 626.7461 | -0.4696 | 362.8179 | 18.4508 | 467.2756 | 313.3731
3.4037 | -1.8643 | 626.7629 | -0.3653 | 362.7192 | 18.4474 | 467.1796 | 313.3814
3.4045 | -1.8651 | 626.7536 | -0.7066 | 363.0574 | 18.4432 | 467.5163 | 313.3768
3.4051 | -1.8654 | 626.7968 | -0.5511 | 362.9163 | 18.441 | 467.3824 | 313.3984
3.4058 | -1.8662 | 626.7627 | -0.753 | 363.1068 | 18.4361 | 467.5672 | 313.3813
3.4066 | -1.8669 | 626.6536 | -0.5194 | 362.8368 | 18.4286 | 467.2791 | 313.3268
3.4073 | -1.8675 | 626.5958 | -0.2639 | 362.5621 | 18.423 | 466.9947 | 313.2979
3.408 | -1.8681 | 626.5136 | -0.5287 | 362.7995 | 18.4171 | 467.2184 | 313.2568
3.4087 | -1.8685 | 626.531 | -0.3883 | 362.6649 | 18.4134 | 467.0867 | 313.2655
3.4094 | -1.869 | 626.5979 | -0.6178 | 362.9167 | 18.4119 | 467.3497 | 313.299
3.4102 | -1.8694 | 626.5905 | -0.7403 | 363.0367 | 18.4074 | 467.4684 | 313.2952
3.4108 | -1.87 | 626.6077 | -0.4739 | 362.776 | 18.4044 | 467.2106 | 313.3038
3.4116 | -1.8705 | 626.6488 | -0.5845 | 362.9003 | 18.4013 | 467.3418 | 313.3244
3.4123 | -1.8713 | 626.6152 | -0.7835 | 363.0881 | 18.3969 | 467.524 | 313.3076
3.413 | -1.8718 | 626.5817 | -0.645 | 362.9385 | 18.3916 | 467.3688 | 313.2909
3.4138 | -1.8728 | 626.7696 | -0.4322 | 362.7883 | 18.3929 | 467.2499 | 313.3848
3.4145 | -1.8733 | 626.5881 | -0.4625 | 362.7581 | 18.3841 | 467.1894 | 313.294
3.4153 | -1.8741 | 625.7835 | -0.2232 | 362.2506 | 18.3562 | 466.5478 | 312.8917
3.416 | -1.8746 | 625.7754 | -0.5371 | 362.5618 | 18.3521 | 466.8577 | 312.8877
3.4167 | -1.8752 | 625.6927 | -0.2999 | 362.297 | 18.3459 | 466.5792 | 312.8464
3.4174 | -1.8758 | 625.6598 | -0.2288 | 362.215 | 18.341 | 466.4916 | 312.8299
3.4181 | -1.8763 | 625.5772 | -0.3712 | 362.3298 | 18.3348 | 466.5927 | 312.7886
3.4188 | -1.8767 | 625.6448 | -0.4968 | 362.478 | 18.3329 | 466.7521 | 312.8224
3.4196 | -1.8773 | 625.7857 | -0.3156 | 362.3437 | 18.3332 | 466.6413 | 312.8928
3.4203 | -1.8778 | 625.7031 | -0.2765 | 362.2771 | 18.3269 | 466.5609 | 312.8515
3.421 | -1.8784 | 625.6701 | -0.4464 | 362.436 | 18.3221 | 466.7144 | 312.8351
3.4217 | -1.8788 | 625.6632 | -0.18 | 362.1673 | 18.3181 | 466.4445 | 312.8316
3.4224 | -1.8793 | 625.6551 | -0.406 | 362.3906 | 18.314 | 466.6665 | 312.8276
3.4231 | -1.8799 | 625.6222 | -0.2594 | 362.233 | 18.3092 | 466.5034 | 312.8111
3.4239 | -1.8806 | 625.7619 | -0.2465 | 362.2667 | 18.3094 | 466.5604 | 312.881
3.4246 | -1.881 | 625.606 | -0.0341 | 362.0023 | 18.301 | 466.27 | 312.803
3.4253 | -1.8814 | 625.6735 | -0.2236 | 362.2143 | 18.2992 | 466.4933 | 312.8368
3.426 | -1.8822 | 625.6643 | -0.171 | 362.1587 | 18.2951 | 466.436 | 312.8321
3.4267 | -1.8829 | 625.6058 | -0.378 | 362.3462 | 18.2899 | 466.6138 | 312.8029
3.4275 | -1.8835 | 625.7458 | -0.4784 | 362.4932 | 18.2894 | 466.7842 | 312.8729
3.4282 | -1.884 | 625.6384 | -0.3623 | 363.3413 | 18.2824 | 467.6144 | 312.8192
3.4289 | -1.8846 | 624.9349 | -0.329 | 362.0735 | 18.2581 | 466.2294 | 312.4675
3.4297 | -1.8853 | 624.9505 | -0.1411 | 361.8908 | 18.2547 | 466.0493 | 312.4753
3.4304 | -1.8857 | 624.9684 | -0.3662 | 362.1219 | 18.2514 | 466.2833 | 312.4842
3.4311 | -1.8865 | 624.8847 | -0.0029 | 361.7307 | 18.2451 | 465.8781 | 312.4423
3.4318 | -1.8872 | 624.801 | -0.0742 | 361.7741 | 18.2389 | 465.9076 | 312.4005
3.4325 | -1.8876 | 624.794 | -0.0528 | 361.7504 | 18.2349 | 465.8827 | 312.397
3.4332 | -1.888 | 624.8119 | -0.4975 | 362.201 | 18.2316 | 466.3364 | 312.406
3.434 | -1.8885 | 624.7542 | 0.0481 | 361.6362 | 18.2261 | 465.7619 | 312.3771
3.4347 | -1.8891 | 624.7461 | -0.2083 | 361.8899 | 18.222 | 466.0142 | 312.373
3.4354 | -1.8897 | 624.7628 | 0.1173 | 361.5699 | 18.2187 | 465.697 | 312.3814
3.4361 | -1.8902 | 624.8292 | -0.0849 | 361.7942 | 18.2169 | 465.9324 | 312.4146
3.4368 | -1.8908 | 624.7218 | -0.1283 | 361.8018 | 18.2099 | 465.9221 | 312.3609
3.4375 | -1.8913 | 624.7137 | 0.0021 | 361.6687 | 18.2059 | 465.7877 | 312.3569
3.4383 | -1.8917 | 624.8309 | 0.1162 | 361.5937 | 18.2055 | 465.7322 | 312.4155
3.439 | -1.8921 | 624.7992 | -0.0738 | 361.7731 | 18.2008 | 465.9063 | 312.3996
3.4397 | -1.8928 | 624.9389 | -0.4183 | 362.1642 | 18.201 | 466.3207 | 312.4695
3.4404 | -1.8934 | 624.2605 | 0.0083 | 361.5114 | 18.1775 | 465.5548 | 312.1302
3.4412 | -1.894 | 624.5747 | -0.2327 | 361.8572 | 18.1825 | 465.9529 | 312.2873
3.442 | -1.8945 | 624.6406 | -0.2958 | 361.9422 | 18.1802 | 466.049 | 312.3203
3.4426 | -1.8949 | 624.6093 | -0.4188 | 362.0548 | 18.1759 | 466.1564 | 312.3047
3.4433 | -1.8955 | 624.7005 | -0.0077 | 362.6741 | 18.1748 | 466.7909 | 312.3503
3.4441 | -1.8962 | 624.592 | -0.1054 | 361.7356 | 18.1678 | 465.8343 | 312.296
3.4448 | -1.8968 | 624.4345 | -0.4224 | 362.0001 | 18.1591 | 466.0725 | 312.2172
3.4455 | -1.8972 | 624.4032 | -0.5426 | 362.1099 | 18.1548 | 466.1771 | 312.2016
3.4462 | -1.8979 | 624.4188 | -0.165 | 362.7375 | 18.1514 | 466.8073 | 312.2094
3.4469 | -1.8983 | 624.4615 | -0.2642 | 361.8509 | 18.1489 | 465.9279 | 312.2308
3.4476 | -1.8987 | 624.5042 | -0.1838 | 361.7848 | 18.1464 | 465.8688 | 312.2521
3.4484 | -1.8992 | 624.521 | -0.1535 | 361.7601 | 18.1431 | 465.8469 | 312.2605
3.4491 | -1.8998 | 624.5377 | -0.2129 | 361.825 | 18.1398 | 465.9147 | 312.2689
3.4498 | -1.9004 | 624.5296 | -0.2307 | 361.8401 | 18.1358 | 465.9284 | 312.2648
3.4505 | -1.9007 | 624.6716 | -0.1936 | 361.8504 | 18.1361 | 465.9623 | 312.3358
3.4513 | -1.9013 | 624.6134 | -0.1886 | 361.826 | 18.1303 | 465.9282 | 312.3067
3.4519 | -1.9017 | 624.6566 | -0.1967 | 361.8485 | 18.1281 | 465.9579 | 312.3283
3.4527 | -1.9022 | 624.0776 | -0.0825 | 361.5413 | 18.1076 | 465.5542 | 312.0388
3.4534 | -1.9026 | 624.1948 | -0.0492 | 361.547 | 18.1072 | 465.5795 | 312.0974
3.4541 | -1.9032 | 624.2115 | -0.3993 | 361.9027 | 18.1039 | 465.938 | 312.1058
3.4549 | -1.9037 | 624.5753 | -0.3042 | 361.9289 | 18.1103 | 466.0248 | 312.2877
3.4557 | -1.9041 | 624.5927 | -0.3064 | 361.9369 | 18.1067 | 466.0357 | 312.2964
3.4564 | -1.9047 | 624.6343 | -0.3543 | 361.9986 | 18.1042 | 466.1043 | 312.3171
3.4571 | -1.9052 | 624.5766 | -0.036 | 361.6611 | 18.0987 | 465.7572 | 312.2883
3.4578 | -1.9058 | 624.5933 | -0.1273 | 361.758 | 18.0955 | 465.8568 | 312.2966
3.4585 | -1.9062 | 624.6856 | -0.1439 | 361.8053 | 18.0944 | 465.9196 | 312.3428
3.4592 | -1.9067 | 624.7024 | -0.3271 | 361.9941 | 18.0911 | 466.1112 | 312.3512
3.46 | -1.9073 | 624.6695 | -0.3447 | 362.0008 | 18.0864 | 466.1123 | 312.3347
3.4607 | -1.9079 | 624.6862 | -0.2796 | 361.9412 | 18.0831 | 466.0556 | 312.3431
3.4614 | -1.9084 | 624.6781 | -0.2532 | 362.9121 | 18.0792 | 467.0252 | 312.3391
3.4621 | -1.909 | 624.7197 | -0.032 | 361.7048 | 18.0766 | 465.8247 | 312.3598
3.4628 | -1.9097 | 624.6112 | -0.0305 | 361.6671 | 18.0697 | 465.769 | 312.3056
3.4635 | -1.9101 | 624.6295 | -0.1478 | 361.7905 | 18.0669 | 465.8955 | 312.3148
3.4642 | -1.9105 | 624.6226 | -0.3187 | 361.9591 | 18.0629 | 466.0629 | 312.3113
3.4649 | -1.9109 | 624.6405 | -0.406 | 362.0524 | 18.0597 | 466.1591 | 312.3202
3.4657 | -1.9116 | 624.06 | -0.2267 | 361.6796 | 18.0388 | 465.6896 | 312.03
3.4664 | -1.9122 | 624.1511 | -0.3285 | 361.8118 | 18.0377 | 465.837 | 312.0756
3.4671 | -1.9126 | 624.1695 | 0.0769 | 361.4125 | 18.0349 | 465.4407 | 312.0847
3.4678 | -1.9131 | 624.1614 | -0.4627 | 361.9494 | 18.0309 | 465.9763 | 312.0807
3.4686 | -1.9137 | 624.5247 | -0.2822 | 361.89 | 18.0369 | 465.9774 | 312.2623
3.4693 | -1.9142 | 624.4918 | 0.004 | 361.5928 | 18.0323 | 465.6748 | 312.2459
3.4701 | -1.9148 | 624.4092 | -0.1247 | 361.694 | 18.0261 | 465.7622 | 312.2046
3.4708 | -1.9154 | 624.4508 | -0.1185 | 361.7017 | 18.0236 | 465.7768 | 312.2254
3.4715 | -1.9157 | 624.3198 | -0.2146 | 361.7541 | 18.0161 | 465.8074 | 312.1599
3.4722 | -1.9161 | 624.3873 | -0.2882 | 361.8502 | 18.0143 | 465.9147 | 312.1936
3.4729 | -1.9167 | 624.3296 | -0.3318 | 361.8746 | 18.009 | 465.9295 | 312.1648
3.4736 | -1.9171 | 624.4219 | -0.6515 | 362.225 | 18.0079 | 466.2953 | 312.2109
3.4744 | -1.9174 | 624.4646 | -0.3061 | 361.8939 | 18.0054 | 465.9713 | 312.2323
3.4751 | -1.918 | 624.5806 | -0.0916 | 361.718 | 18.005 | 465.8148 | 312.2903
3.4758 | -1.9184 | 624.5984 | -0.1907 | 361.8231 | 18.0018 | 465.9228 | 312.2992
3.4765 | -1.9189 | 624.5655 | -0.2386 | 361.86 | 17.9972 | 465.9543 | 312.2828
3.4772 | -1.9195 | 624.6567 | -0.2327 | 361.8845 | 17.9961 | 465.994 | 312.3284
3.4779 | -1.9202 | 624.5482 | -0.3647 | 361.9803 | 17.9892 | 466.0717 | 312.2741
3.4787 | -1.921 | 623.9683 | -0.5759 | 361.9982 | 17.9688 | 465.993 | 311.9842
3.4794 | -1.9214 | 624.011 | -0.0458 | 362.4824 | 17.9664 | 466.4842 | 312.0055
3.4801 | -1.9221 | 623.9522 | -0.1283 | 361.5453 | 17.961 | 465.5373 | 311.9761
3.4808 | -1.9227 | 623.9193 | -0.2761 | 361.6821 | 17.9563 | 465.6686 | 311.9596
3.4815 | -1.9231 | 623.8627 | -0.1356 | 361.5227 | 17.951 | 465.4999 | 311.9314
3.4823 | -1.9236 | 624.1271 | -0.286 | 361.7613 | 17.9545 | 465.7824 | 312.0635
3.483 | -1.9244 | 623.9442 | -0.1214 | 361.5357 | 17.9455 | 465.5264 | 311.9721
3.4837 | -1.9249 | 623.9857 | -0.2655 | 361.6936 | 17.943 | 465.6913 | 311.9929
3.4845 | -1.9255 | 623.8784 | -0.179 | 361.5714 | 17.9363 | 465.5511 | 311.9392
3.4852 | -1.9261 | 623.7215 | 0.0235 | 361.3166 | 17.9281 | 465.2701 | 311.8607
3.4859 | -1.9264 | 623.8386 | -0.1854 | 361.5645 | 17.9277 | 465.5376 | 311.9193
3.4866 | -1.9268 | 623.8317 | -0.0985 | 361.4753 | 17.9238 | 465.4472 | 311.9158
3.4873 | -1.9276 | 623.8973 | 0.0448 | 361.3539 | 17.9224 | 465.3368 | 311.9487
3.488 | -1.9279 | 623.9148 | -0.0458 | 361.4503 | 17.9189 | 465.4361 | 311.9574
3.4888 | -1.9285 | 623.9811 | -0.4815 | 361.9081 | 17.9171 | 465.905 | 311.9906
3.4895 | -1.9291 | 623.973 | -0.3354 | 361.7593 | 17.9132 | 465.7548 | 311.9865
3.4902 | -1.9296 | 623.9898 | -0.2603 | 361.6898 | 17.91 | 465.6881 | 311.9949
3.4909 | -1.93 | 623.9332 | -0.5614 | 361.972 | 17.9047 | 465.9609 | 311.9666
3.4916 | -1.9308 | 623.3783 | -0.3192 | 361.5449 | 17.8851 | 465.4412 | 311.6891
3.4923 | -1.9313 | 623.3454 | -0.1659 | 361.3806 | 17.8804 | 465.2715 | 311.6727
3.493 | -1.9317 | 623.463 | -0.3614 | 361.6153 | 17.8805 | 465.5258 | 311.7315
3.4938 | -1.9319 | 623.4815 | -0.6341 | 361.8942 | 17.877 | 465.8078 | 311.7408
3.4945 | -1.9324 | 623.6223 | -0.7723 | 362.0793 | 17.8774 | 466.0163 | 311.8111
3.4952 | -1.9328 | 623.7146 | -0.2432 | 361.581 | 17.8763 | 465.5334 | 311.8573
3.496 | -1.9334 | 624.0285 | -0.4911 | 361.9335 | 17.8813 | 465.9382 | 312.0142
3.4967 | -1.9339 | 623.9956 | -0.5799 | 362.0113 | 17.8767 | 466.0106 | 311.9978
3.4974 | -1.9345 | 623.8883 | -0.3831 | 361.7788 | 17.8699 | 465.7602 | 311.9442
3.4981 | -1.9351 | 623.9298 | -0.5445 | 361.954 | 17.8675 | 465.9423 | 311.9649
3.4989 | -1.9354 | 623.9725 | -0.2451 | 361.6688 | 17.865 | 465.6643 | 311.9863
3.4996 | -1.936 | 623.9396 | -0.5857 | 361.9985 | 17.8604 | 465.9884 | 311.9698
3.5003 | -1.9364 | 624.0815 | -0.3871 | 361.8472 | 17.8608 | 465.8608 | 312.0408
3.501 | -1.9371 | 624.1219 | -0.3523 | 361.8258 | 17.8583 | 465.8462 | 312.061
3.5017 | -1.9377 | 624.1138 | -0.3208 | 361.7916 | 17.8544 | 465.8106 | 312.0569
3.5024 | -1.9383 | 624.0313 | -0.2058 | 362.6491 | 17.8484 | 466.6544 | 312.0157
3.5032 | -1.939 | 624.0221 | -0.2875 | 361.7278 | 17.8445 | 465.7315 | 312.0111
3.5039 | -1.9396 | 624.014 | -0.5409 | 362.9785 | 17.8406 | 466.9808 | 312.007
3.5046 | -1.9403 | 623.3104 | -0.1845 | 361.3875 | 17.8168 | 465.2726 | 311.6552
3.5054 | -1.9409 | 623.2275 | -0.0324 | 361.2078 | 17.8104 | 465.079 | 311.6137
3.506 | -1.9415 | 623.1455 | -0.2028 | 361.3509 | 17.8048 | 465.2084 | 311.5727
3.5067 | -1.942 | 623.1622 | 0.0824 | 361.0712 | 17.8017 | 464.9316 | 311.5811
3.5075 | -1.9424 | 623.1305 | -0.1392 | 361.2823 | 17.7971 | 465.1373 | 311.5652
3.5082 | -1.943 | 623.1472 | -0.22 | 361.3686 | 17.7939 | 465.2265 | 311.5736
3.5089 | -1.9433 | 623.0659 | -0.1776 | 361.2991 | 17.788 | 465.1434 | 311.5329
3.5097 | -1.9439 | 623.4045 | -0.3919 | 361.6263 | 17.7936 | 465.5271 | 311.7023
3.5105 | -1.9445 | 623.3712 | -0.2539 | 361.4772 | 17.7887 | 465.3724 | 311.6856
3.5112 | -1.945 | 623.3631 | -0.3671 | 361.5877 | 17.7848 | 465.4816 | 311.6816
3.5119 | -1.9456 | 623.2807 | -0.3993 | 361.5924 | 17.7788 | 465.4725 | 311.6403
3.5126 | -1.946 | 623.3233 | -0.3342 | 361.5415 | 17.7764 | 465.4288 | 311.6617
3.5133 | -1.9465 | 623.3401 | -0.3504 | 361.5633 | 17.7733 | 465.4533 | 311.67
3.514 | -1.9469 | 623.3827 | -0.1945 | 361.4216 | 17.7709 | 465.3188 | 311.6914
3.5148 | -1.9475 | 623.4243 | -0.3928 | 361.6338 | 17.7684 | 465.5378 | 311.7121
3.5154 | -1.9478 | 623.4426 | -0.4663 | 361.7134 | 17.7657 | 465.6205 | 311.7213
3.5162 | -1.9486 | 623.4825 | -0.0601 | 361.3205 | 17.7628 | 465.2343 | 311.7413
3.5168 | -1.9491 | 623.3509 | -0.2472 | 361.4637 | 17.7558 | 465.3556 | 311.6755
3.5176 | -1.9499 | 622.7714 | -0.246 | 361.2694 | 17.7357 | 465.0646 | 311.3857
3.5183 | -1.9503 | 622.7645 | -0.4157 | 361.4368 | 17.7319 | 465.2309 | 311.3823
3.5191 | -1.9508 | 622.8552 | -0.1831 | 361.2344 | 17.7305 | 465.0436 | 311.4276
3.5197 | -1.9514 | 622.8723 | -0.2003 | 361.2573 | 17.7277 | 465.0694 | 311.4362
3.5205 | -1.9518 | 622.9641 | -0.2835 | 361.3711 | 17.7263 | 465.1985 | 311.4821
3.5212 | -1.9523 | 622.7825 | -0.2498 | 361.2769 | 17.7176 | 465.074 | 311.3913
3.5219 | -1.9529 | 622.8493 | -0.226 | 361.2753 | 17.7162 | 465.0836 | 311.4247
3.5226 | -1.9535 | 622.8164 | -0.3998 | 361.4382 | 17.7117 | 465.2409 | 311.4082
3.5234 | -1.954 | 623.0802 | -0.132 | 361.2583 | 17.7148 | 465.105 | 311.5401
3.5241 | -1.9544 | 622.9989 | -0.2146 | 361.3138 | 17.7089 | 465.1469 | 311.4994
3.5249 | -1.9552 | 623.0145 | -0.2096 | 361.314 | 17.7058 | 465.1497 | 311.5072
3.5256 | -1.9555 | 623.0819 | -0.1211 | 362.248 | 17.7041 | 466.095 | 311.541
3.5263 | -1.9563 | 622.9487 | -0.1557 | 361.2382 | 17.6967 | 465.063 | 311.4744
3.527 | -1.957 | 623.0139 | -0.0238 | 361.128 | 17.6949 | 464.9637 | 311.507
3.5277 | -1.9574 | 622.883 | 0.1573 | 360.9033 | 17.6876 | 464.7171 | 311.4415
3.5284 | -1.9582 | 622.7994 | -0.0149 | 361.0476 | 17.6817 | 464.8475 | 311.3997
3.5292 | -1.9585 | 622.7677 | -0.0992 | 361.1213 | 17.6772 | 464.916 | 311.3839
3.5299 | -1.9591 | 622.7597 | -0.1854 | 361.2049 | 17.6733 | 464.9981 | 311.3798
3.5307 | -1.9597 | 622.7264 | -0.0833 | 361.0917 | 17.6684 | 464.8794 | 311.3632
3.5313 | -1.9602 | 622.099 | -0.1983 | 360.9975 | 17.6474 | 464.6807 | 311.0495
3.532 | -1.9606 | 622.1169 | -0.2706 | 361.0758 | 17.6443 | 464.762 | 311.0585
3.5327 | -1.9613 | 622.1821 | 0.1968 | 360.6301 | 17.6426 | 464.3271 | 311.091
3.5335 | -1.9619 | 622.0997 | 0.0436 | 360.7559 | 17.6367 | 464.4391 | 311.0498
3.5342 | -1.9623 | 622.2162 | 0.0229 | 360.8154 | 17.636 | 464.5181 | 311.1081
3.5349 | -1.963 | 622.2323 | -0.0456 | 360.8893 | 17.6333 | 464.5946 | 311.1161
3.5356 | -1.9636 | 622.2242 | -0.1719 | 361.0129 | 17.6295 | 464.7169 | 311.1121
3.5363 | -1.9642 | 622.0427 | 0.388 | 360.3925 | 17.6207 | 464.0662 | 311.0213
3.5371 | -1.9645 | 622.2088 | -0.2663 | 361.1021 | 17.6215 | 464.8036 | 311.1044
3.5378 | -1.9653 | 622.3979 | -0.1435 | 361.0424 | 17.6233 | 464.7753 | 311.1989
3.5385 | -1.9659 | 622.2411 | -0.0229 | 360.8695 | 17.6153 | 464.5764 | 311.1206
3.5393 | -1.9662 | 622.2838 | -0.1931 | 361.0539 | 17.6129 | 464.7679 | 311.1419
3.54 | -1.9668 | 622.2509 | -0.271 | 361.1209 | 17.6084 | 464.8294 | 311.1255
3.5407 | -1.9674 | 622.1933 | -0.0715 | 360.9022 | 17.6032 | 464.6011 | 311.0967
3.5414 | -1.9679 | 622.1357 | -0.1102 | 360.9217 | 17.598 | 464.6109 | 311.0678
3.5421 | -1.9683 | 622.104 | 0.0467 | 360.7542 | 17.5936 | 464.4382 | 311.052
3.5428 | -1.9689 | 622.1703 | -0.0296 | 360.8526 | 17.5919 | 464.5476 | 311.0851
3.5436 | -1.9692 | 621.519 | -0.4445 | 361.0504 | 17.5699 | 464.6369 | 310.7595
3.5443 | -1.9698 | 621.6597 | -0.2772 | 360.93 | 17.5703 | 464.5399 | 310.8298
3.5449 | -1.9705 | 621.6509 | -0.3907 | 361.0406 | 17.5669 | 464.6491 | 310.8255
3.5457 | -1.9709 | 621.7675 | -0.1009 | 360.7896 | 17.5663 | 464.4175 | 310.8837
3.5464 | -1.9715 | 621.7346 | -0.1879 | 360.8657 | 17.5618 | 464.4881 | 310.8673
3.5471 | -1.972 | 621.677 | -0.3204 | 360.979 | 17.5566 | 464.5918 | 310.8385
3.5479 | -1.9724 | 621.6949 | 0.0686 | 360.5959 | 17.5535 | 464.2118 | 310.8475
3.5486 | -1.973 | 621.5877 | -0.3483 | 360.9771 | 17.547 | 464.5751 | 310.7939
3.5493 | -1.9734 | 621.6056 | -0.1405 | 360.7753 | 17.5439 | 464.3762 | 310.8028
3.55 | -1.9741 | 621.7451 | -0.1135 | 360.7948 | 17.5443 | 464.4189 | 310.8725
3.5508 | -1.9745 | 621.8864 | -0.3723 | 361.1007 | 17.5444 | 464.7484 | 310.9432
3.5515 | -1.9747 | 621.8806 | -0.3006 | 361.027 | 17.5407 | 464.6738 | 310.9403
3.5522 | -1.9752 | 621.9469 | -0.1924 | 360.9409 | 17.539 | 464.5988 | 310.9735
3.5529 | -1.9758 | 622.038 | -0.3034 | 361.0823 | 17.538 | 464.7553 | 311.019
3.5537 | -1.9764 | 622.0795 | -0.0785 | 360.8712 | 17.5357 | 464.5512 | 311.0398
3.5544 | -1.9767 | 622.0478 | 0.1758 | 360.6064 | 17.5312 | 464.281 | 311.0239
3.5551 | -1.9771 | 622.0657 | -0.3321 | 361.1202 | 17.5282 | 464.7978 | 311.0328
3.5558 | -1.9779 | 622.0813 | -0.2298 | 361.0231 | 17.5251 | 464.7033 | 311.0406
3.5565 | -1.9784 | 621.4785 | -0.3757 | 360.9681 | 17.5046 | 464.5479 | 310.7393
3.5572 | -1.979 | 621.5696 | -0.1533 | 360.7761 | 17.5036 | 464.371 | 310.7848
3.558 | -1.9794 | 621.6866 | 0.0627 | 360.5991 | 17.5034 | 464.2135 | 310.8433
3.5587 | -1.9799 | 621.6785 | -0.3147 | 360.9738 | 17.4996 | 464.5869 | 310.8393
3.5594 | -1.9803 | 621.6964 | -0.1374 | 360.8024 | 17.4966 | 464.4185 | 310.8482
3.5601 | -1.9809 | 621.7131 | -0.3166 | 360.9872 | 17.4936 | 464.6061 | 310.8566
3.5608 | -1.9814 | 621.829 | -0.1168 | 360.826 | 17.4933 | 464.4642 | 310.9145
3.5615 | -1.9818 | 621.7725 | -0.2765 | 360.9669 | 17.4882 | 464.5957 | 310.8863
3.5623 | -1.9824 | 621.814 | -0.1214 | 360.8256 | 17.4858 | 464.4613 | 310.907
3.563 | -1.9829 | 621.6821 | -0.1223 | 360.7826 | 17.4786 | 464.3962 | 310.841
3.5637 | -1.9833 | 621.8238 | -0.4443 | 361.1518 | 17.479 | 464.7891 | 310.9119
3.5645 | -1.9839 | 622.1374 | -0.3509 | 361.1629 | 17.484 | 464.8525 | 311.0687
3.5653 | -1.9842 | 622.13 | -0.384 | 362.1936 | 17.4799 | 465.8819 | 311.065
3.566 | -1.985 | 622.1456 | -0.2181 | 362.0329 | 17.4768 | 465.7238 | 311.0728
3.5667 | -1.9857 | 622.0868 | -0.6088 | 361.404 | 17.4717 | 465.0851 | 311.0434
3.5673 | -1.9861 | 622.0061 | -0.594 | 362.3623 | 17.4662 | 466.0299 | 311.003
3.5681 | -1.9867 | 622.0223 | -0.2058 | 360.9795 | 17.4628 | 464.6499 | 311.0112
3.5688 | -1.9874 | 621.8897 | -0.263 | 360.9925 | 17.4559 | 464.6408 | 310.9449
3.5696 | -1.9882 | 621.236 | -0.2646 | 360.7762 | 17.4337 | 464.3155 | 310.618
3.5703 | -1.9886 | 621.2539 | -0.406 | 360.9235 | 17.4307 | 464.4658 | 310.6269
3.571 | -1.9891 | 621.2706 | -0.088 | 360.6111 | 17.4277 | 464.1562 | 310.6353
3.5716 | -1.9895 | 621.3632 | -0.1759 | 360.7299 | 17.4271 | 464.2904 | 310.6816
3.5724 | -1.9901 | 621.3547 | -0.2699 | 360.821 | 17.4231 | 464.3802 | 310.6774
3.5731 | -1.9904 | 621.4226 | -0.2047 | 360.7785 | 17.4218 | 464.3489 | 310.7113
3.5738 | -1.991 | 621.3898 | -0.2832 | 360.846 | 17.4174 | 464.411 | 310.6949
3.5746 | -1.9914 | 621.4567 | -0.3718 | 360.9569 | 17.4154 | 464.5331 | 310.7284
3.5752 | -1.9919 | 621.3996 | -0.3509 | 360.917 | 17.4107 | 464.4836 | 310.6998
3.5759 | -1.9923 | 621.5165 | -0.5025 | 361.1076 | 17.4105 | 464.6937 | 310.7583
3.5766 | -1.9927 | 621.5592 | -0.6067 | 361.226 | 17.4082 | 464.8192 | 310.7796
3.5774 | -1.9933 | 621.675 | -0.4079 | 361.0658 | 17.4079 | 464.6783 | 310.8375
3.5782 | -1.9938 | 621.9384 | -0.4634 | 361.2091 | 17.4111 | 464.8655 | 310.9692
3.5789 | -1.9944 | 621.9304 | -0.5044 | 361.2474 | 17.4074 | 464.9025 | 310.9652
3.5797 | -1.9949 | 621.9719 | -0.5257 | 361.2826 | 17.4051 | 464.9445 | 310.9859
3.5804 | -1.9955 | 621.8895 | -0.2379 | 360.9673 | 17.3993 | 464.6156 | 310.9448
3.581 | -1.9963 | 621.8313 | -0.0706 | 360.7806 | 17.3945 | 464.4191 | 310.9156
3.5818 | -1.9966 | 621.7991 | -0.5506 | 361.2499 | 17.3898 | 464.8831 | 310.8996
3.5825 | -1.9972 | 621.7663 | -0.7714 | 361.4597 | 17.3854 | 465.0874 | 310.8831
3.5832 | -1.9979 | 621.0636 | -0.328 | 360.7821 | 17.3622 | 464.2927 | 310.5318
3.584 | -1.9985 | 621.1051 | -0.3449 | 360.8128 | 17.3599 | 464.3304 | 310.5526
3.5847 | -1.9993 | 621.1207 | -0.2639 | 360.737 | 17.3569 | 464.2572 | 310.5604
3.5854 | -1.9998 | 621.1127 | -0.2973 | 360.7678 | 17.3532 | 464.2865 | 310.5563
3.5861 | -2.0004 | 621.0799 | -0.3681 | 360.8276 | 17.3488 | 464.3409 | 310.5399
3.5868 | -2.0009 | 621.0471 | -0.1592 | 360.6078 | 17.3444 | 464.1156 | 310.5235
3.5875 | -2.0015 | 621.0143 | -0.2808 | 360.7185 | 17.34 | 464.2208 | 310.5071
3.5883 | -2.0019 | 621.0321 | -0.3807 | 360.8243 | 17.337 | 464.3297 | 310.5161
3.589 | -2.0023 | 621.0005 | -0.369 | 360.8021 | 17.3327 | 464.3021 | 310.5002
3.5897 | -2.0028 | 620.9924 | -0.3532 | 361.7836 | 17.329 | 465.2823 | 310.4962
3.5904 | -2.0034 | 620.9348 | -0.5237 | 360.9349 | 17.3239 | 464.424 | 310.4674
3.5912 | -2.0039 | 621.0749 | -0.4638 | 360.9217 | 17.324 | 464.4342 | 310.5375
3.5919 | -2.0045 | 621.2402 | -0.4884 | 361.0014 | 17.3252 | 464.5414 | 310.6201
3.5926 | -2.0051 | 621.2074 | -0.3526 | 360.8546 | 17.3208 | 464.3892 | 310.6037
3.5933 | -2.0056 | 621.0756 | -0.2472 | 360.7053 | 17.3137 | 464.2179 | 310.5378
3.5941 | -2.0064 | 621.0911 | -0.4029 | 360.8662 | 17.3107 | 464.3814 | 310.5456
3.5948 | -2.007 | 621.0583 | -0.2832 | 360.7355 | 17.3063 | 464.2453 | 310.5292
3.5955 | -2.0073 | 620.9771 | -0.6386 | 362.0639 | 17.3006 | 465.5601 | 310.4886
3.5962 | -2.0081 | 620.968 | -0.4941 | 360.9163 | 17.2969 | 464.411 | 310.484
3.5969 | -2.0088 | 620.1417 | -0.4379 | 360.5847 | 17.2704 | 463.9416 | 310.0708
3.5976 | -2.0092 | 620.2343 | -0.3349 | 360.5126 | 17.2699 | 463.885 | 310.1172
3.5984 | -2.0096 | 620.3507 | -0.486 | 360.7025 | 17.2693 | 464.0943 | 310.1754
3.5991 | -2.0101 | 620.3675 | -0.4102 | 360.6323 | 17.2664 | 464.0268 | 310.1837
3.5998 | -2.0107 | 620.3099 | -0.3919 | 360.5948 | 17.2613 | 463.9798 | 310.155
3.6005 | -2.0113 | 620.3019 | -0.5873 | 360.7875 | 17.2576 | 464.1711 | 310.1509
3.6012 | -2.0116 | 620.2702 | -0.4898 | 360.6794 | 17.2533 | 464.0578 | 310.1351
3.6019 | -2.0122 | 620.3365 | -0.3051 | 360.5168 | 17.2517 | 463.9062 | 310.1682
3.6027 | -2.0126 | 620.3296 | -0.6426 | 360.852 | 17.2481 | 464.2403 | 310.1648
3.6034 | -2.0133 | 620.3204 | -0.2365 | 360.4429 | 17.2444 | 463.8296 | 310.1602
3.6041 | -2.0137 | 620.3383 | -0.4854 | 360.6977 | 17.2415 | 464.0874 | 310.1691
3.6049 | -2.0141 | 620.6033 | -0.6274 | 360.9281 | 17.2451 | 464.3619 | 310.3016
3.6056 | -2.0146 | 620.62 | -0.2108 | 360.517 | 17.2421 | 463.9537 | 310.31
3.6063 | -2.0152 | 620.6367 | 0.0171 | 360.2947 | 17.2391 | 463.7341 | 310.3183
3.607 | -2.0158 | 620.6287 | -0.6171 | 361.9262 | 17.2355 | 465.3643 | 310.3143
3.6077 | -2.0161 | 620.6465 | -0.5492 | 360.8643 | 17.2325 | 464.3054 | 310.3233
3.6085 | -2.0167 | 620.6385 | -0.5214 | 360.8338 | 17.2289 | 464.2735 | 310.3192
3.6092 | -2.0173 | 620.68 | -0.8131 | 361.1393 | 17.2266 | 464.586 | 310.34
3.6099 | -2.0178 | 620.6719 | -0.6121 | 360.9356 | 17.223 | 464.381 | 310.336
3.6106 | -2.0182 | 620.5908 | -0.5797 | 360.8762 | 17.2173 | 464.308 | 310.2954
3.6113 | -2.0192 | 620.0606 | -0.737 | 360.8568 | 17.1992 | 464.2002 | 310.0303
3.612 | -2.0197 | 620.0031 | -0.3801 | 360.4807 | 17.1942 | 463.8145 | 310.0015
3.6128 | -2.0203 | 619.9455 | -0.4455 | 360.5269 | 17.1891 | 463.8512 | 309.9728
3.6135 | -2.0208 | 619.987 | -0.5926 | 360.6878 | 17.1869 | 464.019 | 309.9935
3.6142 | -2.0212 | 619.9554 | -0.5011 | 360.5858 | 17.1826 | 463.9117 | 309.9777
3.615 | -2.0218 | 619.8726 | -0.2975 | 360.3546 | 17.1766 | 463.6667 | 309.9363
3.6156 | -2.0225 | 619.9382 | -0.4333 | 361.5123 | 17.1753 | 464.8353 | 309.9691
3.6163 | -2.0231 | 619.8806 | -0.6226 | 360.6824 | 17.1703 | 463.9958 | 309.9403
3.617 | -2.0237 | 619.8231 | -0.3986 | 360.4392 | 17.1653 | 463.7431 | 309.9116
3.6178 | -2.024 | 619.742 | -0.3738 | 361.3874 | 17.1596 | 464.6777 | 309.871
3.6185 | -2.0246 | 619.8082 | -0.4799 | 360.5155 | 17.1581 | 463.8169 | 309.9041
3.6193 | -2.025 | 620.0479 | -0.329 | 360.4445 | 17.1606 | 463.7858 | 310.0239
3.6201 | -2.0257 | 620.0635 | -0.2584 | 360.3791 | 17.1577 | 463.723 | 310.0317
3.6207 | -2.0263 | 620.0559 | -0.5714 | 360.6896 | 17.1544 | 464.0323 | 310.028
3.6215 | -2.0268 | 619.9979 | -0.4536 | 360.5525 | 17.149 | 463.8855 | 309.999
3.6221 | -2.0276 | 619.8655 | -0.4913 | 360.546 | 17.1423 | 463.8569 | 309.9327
3.6229 | -2.0282 | 619.758 | -0.2756 | 361.2945 | 17.1356 | 464.5875 | 309.879
3.6237 | -2.0287 | 619.7495 | -0.4555 | 360.4716 | 17.1317 | 463.7631 | 309.8747
3.6244 | -2.0293 | 619.6677 | -0.4555 | 360.4443 | 17.1263 | 463.7222 | 309.8338
3.6251 | -2.0298 | 619.6349 | -0.5435 | 360.5214 | 17.122 | 463.7939 | 309.8175
3.6258 | -2.0306 | 618.8586 | -0.4333 | 360.1524 | 17.0972 | 463.2955 | 309.4293
3.6265 | -2.0312 | 618.8011 | -0.215 | 359.9149 | 17.0922 | 463.0484 | 309.4005
3.6272 | -2.0315 | 618.9179 | -0.6281 | 361.367 | 17.0921 | 464.52 | 309.459
3.6279 | -2.0323 | 618.8593 | -0.4231 | 360.1424 | 17.0871 | 463.2856 | 309.4296
3.6286 | -2.0329 | 618.827 | -0.5845 | 360.2931 | 17.0831 | 463.4309 | 309.4135
3.6294 | -2.0334 | 618.7938 | -0.5921 | 360.2896 | 17.0785 | 463.4219 | 309.3969
3.63 | -2.0338 | 618.8368 | -0.5377 | 360.2495 | 17.0767 | 463.389 | 309.4184
3.6308 | -2.0345 | 618.7777 | -0.4854 | 360.1775 | 17.0713 | 463.3072 | 309.3889
3.6315 | -2.0351 | 618.6955 | -0.5838 | 360.2485 | 17.0657 | 463.3644 | 309.3477
3.6323 | -2.0359 | 618.7354 | -0.1249 | 359.8029 | 17.0631 | 462.9255 | 309.3677
3.633 | -2.0362 | 618.6295 | 0.0639 | 359.5788 | 17.0568 | 462.6838 | 309.3148
3.6337 | -2.0366 | 618.5979 | -0.3371 | 359.9693 | 17.0525 | 463.0689 | 309.2989
3.6345 | -2.0372 | 618.7136 | -0.3318 | 360.0026 | 17.0524 | 463.1215 | 309.3568
3.6352 | -2.0375 | 618.5335 | -0.235 | 359.8457 | 17.044 | 462.9347 | 309.2668
3.6359 | -2.0381 | 618.674 | -0.2358 | 359.8934 | 17.0445 | 463.0057 | 309.337
3.6366 | -2.0389 | 618.6648 | -0.2854 | 359.9399 | 17.0409 | 463.0507 | 309.3324
3.6373 | -2.0392 | 618.6332 | -0.445 | 360.089 | 17.0367 | 463.1945 | 309.3166
3.638 | -2.0396 | 618.7005 | -0.3471 | 360.0135 | 17.0352 | 463.1303 | 309.3503
3.6388 | -2.0402 | 618.6678 | -0.1979 | 359.8534 | 17.0309 | 462.9647 | 309.3339
3.6395 | -2.0409 | 618.0154 | -0.6807 | 360.1187 | 17.0096 | 463.1213 | 309.0077
3.6402 | -2.0413 | 618.1817 | -0.697 | 360.1905 | 17.0108 | 463.2207 | 309.0908
3.6409 | -2.0415 | 618.2997 | -0.6608 | 360.1936 | 17.0107 | 463.2435 | 309.1498
3.6416 | -2.0422 | 618.241 | -0.603 | 360.1162 | 17.0058 | 463.1564 | 309.1205
3.6423 | -2.0426 | 618.3331 | -0.4956 | 360.0395 | 17.0049 | 463.0951 | 309.1666
3.6431 | -2.0434 | 618.324 | -0.5824 | 360.1233 | 17.0013 | 463.1773 | 309.162
3.6438 | -2.0437 | 618.4161 | -0.4005 | 359.9721 | 17.0005 | 463.0414 | 309.208
3.6445 | -2.0439 | 618.3361 | -0.3864 | 359.9313 | 16.995 | 462.9874 | 309.1681
3.6452 | -2.0445 | 618.4518 | -0.6979 | 360.2814 | 16.9948 | 463.3567 | 309.2259
3.646 | -2.0449 | 618.7166 | -0.3607 | 360.0325 | 16.9984 | 463.1519 | 309.3583
3.6467 | -2.0456 | 618.7817 | -0.5864 | 360.2799 | 16.9969 | 463.4101 | 309.3908
3.6474 | -2.0462 | 618.7736 | -0.3299 | 361.0207 | 16.9933 | 464.1496 | 309.3868
3.6481 | -2.0464 | 618.8669 | -0.4854 | 360.2073 | 16.9925 | 463.3517 | 309.4334
3.6489 | -2.0469 | 618.8094 | -0.4136 | 360.1163 | 16.9876 | 463.2512 | 309.4047
3.6496 | -2.0473 | 618.8767 | -0.7324 | 360.4575 | 16.9861 | 463.6037 | 309.4384
3.6503 | -2.0479 | 618.9182 | -0.724 | 360.463 | 16.9839 | 463.616 | 309.4591
3.651 | -2.0484 | 618.9101 | -0.2937 | 360.03 | 16.9803 | 463.1817 | 309.4551
3.6517 | -2.0492 | 618.3815 | -0.5063 | 360.0664 | 16.9625 | 463.13 | 309.1908
3.6524 | -2.0496 | 618.3994 | -0.6999 | 360.2659 | 16.9597 | 463.3325 | 309.1997
3.6532 | -2.0503 | 618.4397 | -0.5313 | 360.1108 | 16.9574 | 463.1841 | 309.2199
3.6539 | -2.0509 | 618.5059 | -0.6507 | 360.2522 | 16.9559 | 463.3366 | 309.253
3.6546 | -2.0516 | 618.472 | -0.5502 | 360.1404 | 16.9517 | 463.2191 | 309.236
3.6553 | -2.0522 | 618.3651 | -0.65 | 360.2046 | 16.9454 | 463.2654 | 309.1825
3.656 | -2.0527 | 618.2829 | -0.1698 | 359.697 | 16.9398 | 462.7441 | 309.1414
3.6567 | -2.0535 | 618.2243 | -0.3843 | 359.892 | 16.9349 | 462.9293 | 309.1121
3.6574 | -2.0539 | 618.0443 | -0.1807 | 359.6284 | 16.9266 | 462.6357 | 309.0221
3.6582 | -2.0546 | 618.0104 | -0.3266 | 359.763 | 16.9224 | 462.7647 | 309.0052
3.6589 | -2.0552 | 617.9776 | -0.4513 | 359.8767 | 16.9182 | 462.873 | 308.9888
3.6597 | -2.0556 | 618.2424 | -0.5356 | 360.0493 | 16.9218 | 463.0897 | 309.1212
3.6604 | -2.0559 | 618.3097 | -0.2651 | 359.8012 | 16.9203 | 462.8529 | 309.1549
3.6612 | -2.0563 | 618.2282 | -0.6455 | 360.1545 | 16.9144 | 463.1925 | 309.1141
3.6618 | -2.0569 | 618.3196 | -0.7032 | 360.2426 | 16.9139 | 463.2959 | 309.1598
3.6625 | -2.0576 | 618.3599 | -0.4167 | 359.9696 | 16.9117 | 463.0295 | 309.1799
3.6633 | -2.0582 | 618.2777 | -0.2229 | 359.7484 | 16.9062 | 462.7946 | 309.1388
3.664 | -2.0586 | 618.2213 | -0.3742 | 359.8809 | 16.9013 | 462.9178 | 309.1107
3.6647 | -2.0591 | 618.1886 | -0.2143 | 359.7101 | 16.8971 | 462.7415 | 309.0943
3.6654 | -2.0595 | 618.157 | -0.277 | 359.7622 | 16.8929 | 462.7884 | 309.0785
3.6662 | -2.0601 | 617.6045 | -0.5017 | 359.8028 | 16.8742 | 462.7368 | 308.8022
3.6668 | -2.0608 | 617.6947 | -0.3173 | 359.6484 | 16.8737 | 462.5976 | 308.8474
3.6676 | -2.0614 | 617.7604 | -0.3595 | 359.7125 | 16.8719 | 462.6726 | 308.8802
3.6683 | -2.0618 | 617.6799 | -0.1216 | 359.4478 | 16.8667 | 462.3944 | 308.8399
3.669 | -2.0623 | 617.746 | -0.4824 | 359.8306 | 16.8652 | 462.7883 | 308.873
3.6697 | -2.0627 | 617.6155 | -0.3547 | 359.6594 | 16.8583 | 462.5954 | 308.8078
3.6704 | -2.0633 | 617.7559 | -0.257 | 359.6085 | 16.8589 | 462.5678 | 308.8779
3.6711 | -2.064 | 617.722 | -0.2244 | 359.5646 | 16.8547 | 462.5183 | 308.861
3.6718 | -2.0646 | 617.6399 | -0.1941 | 359.507 | 16.8491 | 462.4469 | 308.8199
3.6726 | -2.0651 | 617.5824 | -0.3061 | 359.5998 | 16.8443 | 462.5302 | 308.7912
3.6734 | -2.0657 | 617.8212 | -0.1974 | 359.5707 | 16.8471 | 462.5409 | 308.9106
3.6741 | -2.0663 | 617.7138 | -0.1645 | 359.502 | 16.8406 | 462.4543 | 308.8569
3.6748 | -2.0668 | 617.6816 | -0.2187 | 359.5455 | 16.8368 | 462.4924 | 308.8408
3.6756 | -2.0672 | 617.7484 | -0.3764 | 359.7254 | 16.835 | 462.6835 | 308.8742
3.6763 | -2.0678 | 617.6415 | -0.2191 | 359.5325 | 16.8288 | 462.4728 | 308.8208
3.677 | -2.0683 | 617.5346 | -0.4193 | 359.6971 | 16.8226 | 462.6195 | 308.7673
3.6777 | -2.0691 | 617.4513 | 0.0791 | 359.1709 | 16.817 | 462.0795 | 308.7257
3.6784 | -2.0694 | 617.3456 | -0.2301 | 359.4449 | 16.8109 | 462.3358 | 308.6728
3.6792 | -2.0698 | 617.3634 | -0.3454 | 359.5661 | 16.8081 | 462.46 | 308.6817
3.6798 | -2.0706 | 617.3795 | -0.2205 | 359.4466 | 16.8056 | 462.3431 | 308.6897
3.6805 | -2.0711 | 616.6545 | -0.1778 | 359.1622 | 16.7825 | 461.9379 | 308.3272
3.6812 | -2.0717 | 616.7454 | -0.2339 | 359.2486 | 16.7817 | 462.0395 | 308.3727
3.6821 | -2.0721 | 616.886 | -0.457 | 359.5186 | 16.7816 | 462.3329 | 308.443
3.6827 | -2.0724 | 616.8553 | -0.5194 | 359.5707 | 16.7782 | 462.3799 | 308.4276
3.6834 | -2.073 | 616.872 | -0.472 | 359.5289 | 16.7754 | 462.3409 | 308.436
3.6842 | -2.0734 | 616.9389 | -0.3197 | 359.3989 | 16.7736 | 462.222 | 308.4694
3.6849 | -2.074 | 616.8567 | -0.4806 | 359.5324 | 16.7681 | 462.3419 | 308.4284
3.6856 | -2.0743 | 617.0229 | -0.431 | 359.5382 | 16.7694 | 462.3754 | 308.5115
3.6862 | -2.0749 | 616.9412 | -0.5297 | 359.6097 | 16.7642 | 462.4332 | 308.4706
3.6871 | -2.0753 | 617.2795 | -0.6309 | 359.8236 | 16.7695 | 462.7036 | 308.6398
3.6878 | -2.0756 | 617.1738 | -0.7094 | 359.8669 | 16.7633 | 462.7292 | 308.5869
3.6885 | -2.0762 | 617.2894 | -0.5725 | 359.7685 | 16.7632 | 462.6501 | 308.6447
3.6893 | -2.0768 | 617.3061 | -0.4481 | 359.6497 | 16.7604 | 462.5341 | 308.6531
3.69 | -2.0771 | 617.324 | -0.3964 | 359.604 | 16.7576 | 462.4913 | 308.662
3.6907 | -2.0777 | 617.4396 | -0.374 | 359.6201 | 16.7575 | 462.5267 | 308.7198
3.6914 | -2.0781 | 617.408 | -0.4877 | 359.7233 | 16.7534 | 462.6246 | 308.704
3.6921 | -2.0786 | 617.3259 | -0.3089 | 359.5171 | 16.7479 | 462.4047 | 308.6629
3.6928 | -2.0792 | 617.4662 | -0.2801 | 359.5351 | 16.7485 | 462.4461 | 308.7331
3.6936 | -2.0798 | 617.4335 | -0.3176 | 359.5617 | 16.7443 | 462.4672 | 308.7167
3.6943 | -2.0803 | 617.4502 | -0.3977 | 359.6473 | 16.7415 | 462.5557 | 308.7251
3.695 | -2.0809 | 616.7748 | -0.3706 | 359.3951 | 16.72 | 462.1909 | 308.3874
3.6957 | -2.0816 | 616.8893 | -0.2334 | 359.2961 | 16.7198 | 462.1109 | 308.4446
3.6964 | -2.0822 | 616.8813 | -0.4047 | 360.4647 | 16.7164 | 463.2782 | 308.4406
3.6971 | -2.0828 | 616.898 | -0.5581 | 359.6237 | 16.7136 | 462.44 | 308.449
3.6978 | -2.0833 | 616.8159 | -0.1292 | 359.1674 | 16.7081 | 461.97 | 308.4079
3.6986 | -2.0839 | 616.8079 | -0.3058 | 359.3413 | 16.7047 | 462.1426 | 308.4039
3.6993 | -2.0845 | 616.7752 | -0.2181 | 359.2427 | 16.7005 | 462.0386 | 308.3876
3.7 | -2.0852 | 616.7166 | -0.2782 | 359.2833 | 16.6957 | 462.0694 | 308.3583
3.7008 | -2.0858 | 616.9306 | 0.0067 | 359.0697 | 16.6979 | 461.8915 | 308.4653
3.7015 | -2.0861 | 616.8249 | -0.2541 | 359.2953 | 16.6918 | 462.0994 | 308.4124
3.7022 | -2.0867 | 616.7675 | -0.4663 | 359.4884 | 16.687 | 462.2829 | 308.3837
3.7029 | -2.0873 | 616.71 | -0.201 | 359.2039 | 16.6823 | 461.9889 | 308.355
3.7037 | -2.088 | 616.7009 | -0.2765 | 359.2764 | 16.6788 | 462.0599 | 308.3505
3.7044 | -2.0882 | 616.6952 | -0.5299 | 359.5279 | 16.6754 | 462.3104 | 308.3476
3.7051 | -2.0886 | 616.7131 | -0.237 | 359.2409 | 16.6726 | 462.0264 | 308.3565
3.7058 | -2.0892 | 616.7545 | -0.2098 | 359.2275 | 16.6705 | 462.0199 | 308.3772
3.7065 | -2.0897 | 616.8454 | -0.4176 | 359.4656 | 16.6698 | 462.2732 | 308.4227
3.7072 | -2.0901 | 616.8385 | -0.3731 | 359.4188 | 16.6664 | 462.2253 | 308.4193
3.7079 | -2.0907 | 616.8552 | -0.2401 | 359.2914 | 16.6636 | 462.1006 | 308.4276
3.7087 | -2.091 | 616.8237 | -0.5645 | 359.6053 | 16.6595 | 462.4092 | 308.4118
3.7094 | -2.0918 | 616.2709 | -0.4744 | 359.3309 | 16.6414 | 462.0427 | 308.1354
3.7101 | -2.0923 | 616.3617 | -0.5814 | 359.4682 | 16.6406 | 462.1952 | 308.1809
3.7108 | -2.0927 | 616.4043 | -0.8419 | 359.7429 | 16.6385 | 462.477 | 308.2022
3.7115 | -2.0933 | 616.3469 | -0.3919 | 359.2738 | 16.6338 | 461.9983 | 308.1735
3.7122 | -2.0938 | 616.3389 | -0.4646 | 359.3438 | 16.6303 | 462.067 | 308.1695
3.713 | -2.0942 | 616.4062 | -0.3273 | 359.2289 | 16.6289 | 461.9633 | 308.2031
3.7137 | -2.0948 | 616.3735 | -0.4393 | 359.33 | 16.6248 | 462.059 | 308.1868
3.7145 | -2.0952 | 616.6133 | -0.451 | 359.4217 | 16.6278 | 462.1905 | 308.3066
3.7152 | -2.0955 | 616.6559 | -0.1016 | 359.0865 | 16.6257 | 461.8624 | 308.3279
3.7159 | -2.0961 | 616.6232 | -0.3581 | 359.3321 | 16.6216 | 462.1026 | 308.3116
3.7166 | -2.0967 | 616.6893 | -0.4994 | 359.4954 | 16.6202 | 462.2769 | 308.3446
3.7173 | -2.097 | 616.6083 | -0.206 | 359.175 | 16.6148 | 461.9431 | 308.3042
3.718 | -2.0976 | 616.6992 | -0.2791 | 359.2784 | 16.614 | 462.0616 | 308.3496
3.7188 | -2.098 | 616.7664 | -0.4913 | 359.513 | 16.6126 | 462.3074 | 308.3832
3.7195 | -2.0985 | 616.7831 | -0.6162 | 359.6435 | 16.6099 | 462.4407 | 308.3916
3.7202 | -2.0991 | 616.701 | -0.7785 | 359.7784 | 16.6045 | 462.5619 | 308.3505
3.7209 | -2.0995 | 616.7189 | -0.2975 | 359.3034 | 16.6017 | 462.0898 | 308.3594
3.7216 | -2.1002 | 616.7592 | -0.2203 | 359.2396 | 16.5996 | 462.0328 | 308.3796
3.7223 | -2.1006 | 616.7029 | -0.1502 | 359.1507 | 16.5949 | 461.9346 | 308.3515
3.7231 | -2.101 | 616.6709 | -0.6774 | 359.6673 | 16.5905 | 462.4457 | 308.3354
3.7238 | -2.1017 | 616.7857 | -0.4725 | 359.5006 | 16.5908 | 462.2983 | 308.3929
3.7245 | -2.1025 | 616.0108 | -0.3164 | 359.0862 | 16.5667 | 461.7547 | 308.0054
3.7252 | -2.1029 | 616.1275 | -0.5056 | 359.3143 | 16.5667 | 462.0022 | 308.0637
3.7259 | -2.1032 | 616.1206 | -0.7108 | 360.5172 | 16.5633 | 463.204 | 308.0603
3.7266 | -2.1036 | 616.1389 | -0.2114 | 359.0239 | 16.5609 | 461.7138 | 308.0695
3.7274 | -2.1042 | 616.2046 | -0.3166 | 359.151 | 16.5592 | 461.8518 | 308.1023
3.7281 | -2.1047 | 616.4185 | -0.4038 | 359.3095 | 16.5614 | 462.0459 | 308.2092
3.7289 | -2.1053 | 616.4347 | -0.4234 | 359.3345 | 16.5583 | 462.0737 | 308.2174
3.7296 | -2.106 | 616.3273 | -0.3316 | 359.2069 | 16.5526 | 461.9281 | 308.1636
3.7303 | -2.1068 | 616.1699 | -0.1602 | 358.9831 | 16.5452 | 461.6781 | 308.085
3.7311 | -2.1072 | 616.0885 | -0.0105 | 358.8062 | 16.5395 | 461.4877 | 308.0443
3.7317 | -2.1077 | 616.0069 | -0.3742 | 359.1427 | 16.5344 | 461.8105 | 308.0034
3.7324 | -2.1081 | 615.9753 | -0.3204 | 359.0784 | 16.5304 | 461.741 | 307.9877
3.7332 | -2.1087 | 615.9422 | -0.4453 | 359.1923 | 16.526 | 461.8493 | 307.9711
3.7339 | -2.109 | 615.9852 | -0.4343 | 359.1956 | 16.5243 | 461.8598 | 307.9926
3.7347 | -2.1098 | 615.9509 | -0.5142 | 359.2641 | 16.5199 | 461.9226 | 307.9755
3.7354 | -2.1102 | 615.9194 | -0.1154 | 358.8548 | 16.5159 | 461.508 | 307.9597
3.7361 | -2.1105 | 615.9373 | -0.3068 | 359.0521 | 16.5132 | 461.7083 | 307.9686
3.7368 | -2.1109 | 616.0539 | -0.5559 | 359.3401 | 16.5132 | 462.0158 | 308.027
3.7375 | -2.1113 | 616.0965 | -0.4353 | 359.2337 | 16.5111 | 461.9164 | 308.0482
3.7382 | -2.1119 | 616.0395 | -0.3066 | 359.086 | 16.5067 | 461.7593 | 308.0198
3.739 | -2.1122 | 616.2051 | -0.7275 | 359.5621 | 16.5077 | 462.263 | 308.1026
3.7397 | -2.1128 | 616.2465 | -0.846 | 359.6944 | 16.5056 | 462.4022 | 308.1233
3.7404 | -2.1134 | 616.2632 | -0.8195 | 359.6735 | 16.5029 | 462.384 | 308.1316
3.7411 | -2.1139 | 616.3294 | -0.7055 | 359.5815 | 16.5015 | 462.3031 | 308.1647
3.7419 | -2.1145 | 615.8517 | -0.6098 | 359.3266 | 16.4853 | 461.9685 | 307.9258
3.7426 | -2.1151 | 615.819 | -0.4129 | 359.1188 | 16.4812 | 461.7553 | 307.9095
3.7433 | -2.1154 | 615.8126 | -0.578 | 359.2818 | 16.4782 | 461.9172 | 307.9063
3.7441 | -2.116 | 615.8289 | -0.6477 | 359.3569 | 16.4752 | 461.995 | 307.9144
3.7448 | -2.1166 | 615.895 | -0.4975 | 359.2287 | 16.4738 | 461.8779 | 307.9475
3.7455 | -2.1169 | 615.8387 | -0.596 | 359.3085 | 16.4691 | 461.9483 | 307.9194
3.7462 | -2.1177 | 615.8296 | -0.3273 | 359.0367 | 16.4657 | 461.675 | 307.9148
3.7468 | -2.1181 | 615.8973 | -0.5068 | 359.2388 | 16.4647 | 461.8884 | 307.9487
3.7476 | -2.1186 | 615.8889 | -0.2426 | 358.9718 | 16.461 | 461.6199 | 307.9444
3.7483 | -2.1192 | 615.9056 | -0.2734 | 359.0082 | 16.4583 | 461.6591 | 307.9528
3.7491 | -2.1196 | 615.9481 | -0.4729 | 359.2218 | 16.4563 | 461.8799 | 307.9741
3.7498 | -2.1199 | 616.0154 | -0.4024 | 359.1738 | 16.4549 | 461.843 | 308.0077
3.7504 | -2.1205 | 616.0572 | -0.4539 | 359.2392 | 16.4532 | 461.9154 | 308.0286
3.7512 | -2.1209 | 616.124 | -0.7134 | 359.521 | 16.4515 | 462.2083 | 308.062
3.7519 | -2.1214 | 616.0913 | -0.2816 | 359.0783 | 16.4475 | 461.7602 | 308.0457
3.7526 | -2.1218 | 616.2079 | -0.596 | 359.4315 | 16.4475 | 462.1329 | 308.104
3.7534 | -2.1222 | 616.2011 | -0.289 | 359.1223 | 16.4442 | 461.8224 | 308.1005
3.7541 | -2.1227 | 616.3166 | -0.6565 | 359.5283 | 16.4441 | 462.2477 | 308.1583
3.7549 | -2.1235 | 615.665 | -0.5332 | 359.1878 | 16.4233 | 461.7986 | 307.8325
3.7556 | -2.1241 | 616.0274 | -0.3914 | 359.1668 | 16.4298 | 461.838 | 308.0137
3.7564 | -2.1244 | 615.9213 | -0.6012 | 359.3412 | 16.4235 | 461.9948 | 307.9607
3.757 | -2.1248 | 615.9396 | -0.7034 | 359.4495 | 16.4212 | 462.1061 | 307.9698
3.7577 | -2.1252 | 615.9575 | -0.5445 | 359.2966 | 16.4185 | 461.9561 | 307.9787
3.7584 | -2.1259 | 615.9484 | -0.4882 | 359.2372 | 16.4151 | 461.8953 | 307.9742
3.7592 | -2.1265 | 615.9157 | -0.242 | 358.9801 | 16.4111 | 461.6327 | 307.9578
3.7599 | -2.1271 | 615.9818 | -0.5735 | 359.3337 | 16.4098 | 461.9973 | 307.9909
3.7606 | -2.1276 | 615.8997 | -0.4265 | 359.1593 | 16.4044 | 461.8093 | 307.9499
3.7613 | -2.128 | 615.8435 | -0.5692 | 359.2833 | 16.3998 | 461.9239 | 307.9218
3.762 | -2.1286 | 615.8602 | -0.621 | 359.3406 | 16.3971 | 461.984 | 307.9301
3.7627 | -2.1289 | 615.8287 | -0.3645 | 359.0736 | 16.3932 | 461.7117 | 307.9143
3.7635 | -2.1297 | 615.7455 | -0.0496 | 358.731 | 16.3878 | 461.3553 | 307.8728
3.7642 | -2.1303 | 615.6388 | -0.445 | 359.0908 | 16.3819 | 461.6973 | 307.8194
3.7649 | -2.1306 | 615.6319 | -0.5015 | 359.145 | 16.3786 | 461.7504 | 307.816
3.7656 | -2.1312 | 615.7474 | -0.3023 | 358.9843 | 16.3785 | 461.6089 | 307.8737
3.7663 | -2.1318 | 615.7641 | -0.6262 | 359.3138 | 16.3758 | 461.9412 | 307.8821
3.767 | -2.1321 | 615.7573 | -0.5573 | 359.2426 | 16.3725 | 461.8688 | 307.8786
3.7678 | -2.1327 | 615.8727 | -0.3176 | 359.0414 | 16.3725 | 461.6869 | 307.9364
3.7685 | -2.1331 | 615.9152 | -0.5988 | 359.3368 | 16.3705 | 461.9893 | 307.9576
3.7693 | -2.1334 | 616.056 | -0.5828 | 359.3677 | 16.3708 | 462.0437 | 308.028
3.77 | -2.1342 | 616.1457 | -0.6522 | 359.467 | 16.3701 | 462.1579 | 308.0728
3.7707 | -2.1344 | 616.0165 | -0.6428 | 359.4145 | 16.3635 | 462.084 | 308.0083
3.7714 | -2.1351 | 615.3656 | -0.4951 | 359.0499 | 16.3431 | 461.6108 | 307.6828
3.7722 | -2.1355 | 615.4077 | -0.7113 | 359.2801 | 16.3408 | 461.848 | 307.7038
3.7728 | -2.1361 | 615.4742 | -0.6265 | 359.2175 | 16.3398 | 461.7965 | 307.7371
3.7736 | -2.1364 | 615.5414 | -0.6309 | 359.2443 | 16.3385 | 461.8345 | 307.7707
3.7743 | -2.1368 | 615.6086 | -0.686 | 359.3218 | 16.3371 | 461.9232 | 307.8043
3.7751 | -2.1374 | 615.6496 | -0.4856 | 359.135 | 16.3348 | 461.7433 | 307.8248
3.7757 | -2.1379 | 615.7161 | -0.7773 | 359.4489 | 16.3338 | 462.0682 | 307.858
3.7764 | -2.1385 | 615.7328 | -0.8405 | 359.5177 | 16.3311 | 462.1398 | 307.8664
3.7771 | -2.1393 | 615.625 | -0.56 | 359.2012 | 16.3252 | 461.8054 | 307.8125
3.7779 | -2.1398 | 615.5676 | -0.6026 | 359.2247 | 16.3205 | 461.8193 | 307.7838
3.7786 | -2.1404 | 615.4116 | -0.3159 | 359.886 | 16.3133 | 462.4546 | 307.7058
3.7793 | -2.1411 | 615.4025 | -0.0996 | 358.6667 | 16.31 | 461.2337 | 307.7012
3.78 | -2.1415 | 615.3709 | -0.5981 | 359.1546 | 16.306 | 461.7165 | 307.6855
3.7807 | -2.1419 | 615.3147 | -0.3045 | 358.8423 | 16.3015 | 461.3948 | 307.6574
3.7814 | -2.1423 | 615.3326 | -0.7113 | 359.2551 | 16.2988 | 461.8105 | 307.6663
3.7822 | -2.143 | 615.4222 | -0.4906 | 359.0642 | 16.2981 | 461.6346 | 307.7111
3.7829 | -2.1436 | 615.5618 | -0.5462 | 359.1664 | 16.2984 | 461.76 | 307.7809
3.7837 | -2.144 | 615.5056 | -0.5358 | 359.1372 | 16.2938 | 461.7215 | 307.7528
3.7844 | -2.1447 | 615.5207 | -0.2699 | 358.8764 | 16.2908 | 461.4632 | 307.7604
3.7852 | -2.1453 | 615.3153 | -0.6007 | 359.1387 | 16.2823 | 461.6913 | 307.6577
3.7859 | -2.1456 | 615.2345 | -0.6244 | 359.1355 | 16.2771 | 461.6745 | 307.6172
3.7867 | -2.1462 | 615.2507 | -0.6875 | 359.204 | 16.2741 | 461.7458 | 307.6254
3.7872 | -2.147 | 615.1438 | -0.4875 | 358.9683 | 16.2688 | 461.4923 | 307.5719
3.788 | -2.1475 | 614.4691 | -0.165 | 358.4209 | 16.2476 | 460.8324 | 307.2345
3.7887 | -2.1479 | 614.561 | -0.4372 | 358.7238 | 16.247 | 461.1506 | 307.2805
3.7894 | -2.1483 | 614.5299 | -0.5285 | 358.8047 | 16.2434 | 461.2264 | 307.265
3.7902 | -2.1486 | 614.646 | -0.6341 | 358.949 | 16.243 | 461.39 | 307.323
3.7909 | -2.1492 | 614.7368 | -0.3421 | 358.6873 | 16.2424 | 461.1434 | 307.3684
3.7915 | -2.1498 | 614.6305 | -0.3192 | 358.6289 | 16.2368 | 461.0674 | 307.3153
3.7923 | -2.1501 | 614.7471 | -0.5451 | 358.8937 | 16.2368 | 461.3515 | 307.3735
3.793 | -2.1505 | 614.7156 | -0.2791 | 358.6172 | 16.2329 | 461.0698 | 307.3578
3.7938 | -2.1509 | 614.733 | -0.6322 | 358.9761 | 16.23 | 461.4316 | 307.3665
3.7944 | -2.1513 | 614.85 | -0.5756 | 359.9585 | 16.2303 | 462.4335 | 307.425
3.7952 | -2.1518 | 614.8415 | -0.4098 | 358.7899 | 16.2267 | 461.2635 | 307.4208
3.7958 | -2.1522 | 614.8351 | -0.3835 | 358.7614 | 16.2238 | 461.234 | 307.4176
3.7967 | -2.1528 | 615.1964 | -0.4036 | 358.902 | 16.2296 | 461.4347 | 307.5982
3.7973 | -2.1535 | 615.1877 | -0.5015 | 359.997 | 16.2266 | 462.5283 | 307.5939
3.7981 | -2.1541 | 615.1546 | -0.3061 | 358.7905 | 16.2224 | 461.3163 | 307.5773
3.7988 | -2.1546 | 615.0973 | -0.5597 | 359.025 | 16.2178 | 461.5413 | 307.5487
3.7996 | -2.1552 | 614.9655 | -0.4744 | 358.8958 | 16.211 | 461.3901 | 307.4828
3.8003 | -2.1556 | 615.0332 | -0.7036 | 359.1476 | 16.21 | 461.6531 | 307.5166
3.801 | -2.156 | 615.051 | -0.5471 | 358.997 | 16.2074 | 461.5055 | 307.5255
3.8017 | -2.1565 | 615.043 | -0.4842 | 358.9314 | 16.2042 | 461.4386 | 307.5215
3.8024 | -2.1571 | 615.0351 | -0.3812 | 358.8258 | 16.2009 | 461.3316 | 307.5175
3.8031 | -2.1577 | 614.9777 | -0.4898 | 358.9153 | 16.1963 | 461.4116 | 307.4889
3.8039 | -2.158 | 614.8969 | -0.4265 | 358.825 | 16.1911 | 461.3078 | 307.4484
3.8046 | -2.1586 | 615.0616 | -0.4045 | 358.8579 | 16.1924 | 461.3682 | 307.5308
3.8053 | -2.1592 | 614.3629 | -0.1833 | 358.4038 | 16.171 | 460.7976 | 307.1814
3.8059 | -2.1597 | 614.4294 | -0.5623 | 358.805 | 16.17 | 461.2099 | 307.2147
3.8067 | -2.1601 | 614.4714 | -0.5178 | 358.7745 | 16.1677 | 461.1864 | 307.2357
3.8074 | -2.1605 | 614.4646 | -0.4829 | 358.7373 | 16.1645 | 461.1481 | 307.2323
3.8082 | -2.1608 | 614.5564 | -0.5371 | 358.8221 | 16.1639 | 461.2482 | 307.2782
3.8089 | -2.1616 | 614.5227 | -0.2765 | 358.5503 | 16.1599 | 460.9707 | 307.2613
3.8096 | -2.1618 | 614.5663 | -0.5322 | 358.8205 | 16.158 | 461.2483 | 307.2832
3.8104 | -2.1623 | 614.7552 | -0.4372 | 358.7885 | 16.1597 | 461.2477 | 307.3776
3.8111 | -2.1627 | 614.8224 | -0.6236 | 358.9973 | 16.1584 | 461.4677 | 307.4112
3.8119 | -2.1635 | 614.8375 | -0.4219 | 358.8006 | 16.1554 | 461.2736 | 307.4188
3.8125 | -2.164 | 614.7067 | -0.2765 | 358.6116 | 16.1493 | 461.0627 | 307.3533
3.8132 | -2.1648 | 614.6976 | -0.5454 | 358.8775 | 16.146 | 461.3271 | 307.3488
3.814 | -2.1653 | 614.5416 | -0.403 | 358.6831 | 16.1389 | 461.1067 | 307.2708
3.8147 | -2.1659 | 614.4843 | -0.6038 | 358.8648 | 16.1343 | 461.2789 | 307.2422
3.8153 | -2.1665 | 614.3535 | -0.348 | 358.5654 | 16.1281 | 460.9576 | 307.1767
3.8161 | -2.1668 | 614.4449 | -0.6848 | 358.9327 | 16.1272 | 461.3401 | 307.2224
3.8168 | -2.1674 | 614.3629 | -0.5028 | 358.7233 | 16.122 | 461.1172 | 307.1815
3.8175 | -2.168 | 614.3056 | -0.656 | 358.8574 | 16.1175 | 461.2417 | 307.1528
3.8183 | -2.1685 | 614.3223 | -0.3852 | 358.5922 | 16.1149 | 460.9793 | 307.1612
3.819 | -2.1689 | 614.3401 | -0.2233 | 358.4362 | 16.1123 | 460.8263 | 307.1701
3.8197 | -2.1693 | 614.3087 | -0.6889 | 358.8914 | 16.1085 | 461.2761 | 307.1543
3.8204 | -2.17 | 614.2749 | -0.4842 | 358.6754 | 16.1046 | 461.0545 | 307.1374
3.8211 | -2.1702 | 614.2445 | -0.56 | 358.7411 | 16.1008 | 461.1152 | 307.1223
3.8218 | -2.1708 | 614.2612 | -0.3709 | 358.5575 | 16.0982 | 460.9344 | 307.1306
3.8226 | -2.1712 | 614.427 | -0.4312 | 358.6731 | 16.0995 | 461.0776 | 307.2135
3.8233 | -2.1715 | 613.8036 | -0.8574 | 358.8915 | 16.0801 | 461.1921 | 306.9018
3.8241 | -2.1723 | 614.1394 | -0.6159 | 358.7619 | 16.0856 | 461.1185 | 307.0697
3.8248 | -2.1727 | 614.0832 | -0.5203 | 358.6476 | 16.0811 | 460.9948 | 307.0416
3.8255 | -2.1732 | 614.1493 | -0.6536 | 358.8029 | 16.0798 | 461.1611 | 307.0746
3.8262 | -2.1738 | 614.092 | -0.686 | 358.8162 | 16.0753 | 461.1649 | 307.046
3.8269 | -2.1742 | 614.0851 | -0.5875 | 358.7154 | 16.0721 | 461.063 | 307.0426
3.8276 | -2.1745 | 614.103 | -0.4207 | 358.5546 | 16.0696 | 460.9051 | 307.0515
3.8284 | -2.1751 | 614.169 | -0.4791 | 358.635 | 16.0683 | 460.9965 | 307.0845
3.8291 | -2.1757 | 614.0871 | -0.5523 | 358.6809 | 16.0632 | 461.0287 | 307.0435
3.8298 | -2.1762 | 614.1531 | -0.4884 | 358.639 | 16.0619 | 460.9978 | 307.0765
3.8305 | -2.1766 | 614.1462 | -0.5475 | 358.6958 | 16.0587 | 461.0535 | 307.0731
3.8312 | -2.1772 | 614.163 | -0.6472 | 358.8011 | 16.0561 | 461.1616 | 307.0815
3.832 | -2.1779 | 614.1781 | -0.5585 | 358.7174 | 16.0532 | 461.0804 | 307.089
3.8327 | -2.1783 | 614.0731 | -0.5371 | 358.661 | 16.0477 | 461.0065 | 307.0365
3.8334 | -2.1785 | 614.24 | -0.5655 | 358.7451 | 16.0491 | 461.1184 | 307.12
3.8341 | -2.179 | 614.306 | -0.3421 | 358.5437 | 16.0478 | 460.928 | 307.153
3.8348 | -2.1796 | 614.298 | -0.3473 | 358.5462 | 16.0446 | 460.9292 | 307.149
3.8355 | -2.1802 | 614.2407 | -0.7766 | 358.9564 | 16.0401 | 461.3299 | 307.1204
3.8362 | -2.1807 | 614.3068 | -0.6169 | 358.8187 | 16.0388 | 461.2032 | 307.1534
3.837 | -2.1813 | 614.2002 | -0.532 | 358.6983 | 16.0331 | 461.065 | 307.1001
3.8378 | -2.1819 | 614.4625 | -0.5652 | 359.8189 | 16.0363 | 462.2294 | 307.2313
3.8385 | -2.1824 | 614.3806 | -0.6903 | 358.9167 | 16.0312 | 461.3135 | 307.1903
3.8392 | -2.1832 | 614.3226 | -0.4928 | 358.6999 | 16.027 | 461.087 | 307.1613
3.8399 | -2.1836 | 614.1679 | -0.4913 | 358.6468 | 16.0199 | 461.0081 | 307.0839
3.8407 | -2.1843 | 613.394 | -0.4469 | 358.3445 | 15.9965 | 460.5768 | 306.697
3.8414 | -2.1849 | 613.4847 | -0.7034 | 358.6312 | 15.9958 | 460.8786 | 306.7423
3.842 | -2.1852 | 613.4783 | -0.5294 | 358.4551 | 15.993 | 460.7015 | 306.7392
3.8428 | -2.1856 | 613.5455 | -0.6474 | 358.5955 | 15.9917 | 460.853 | 306.7727
3.8435 | -2.1862 | 613.4877 | -0.5614 | 358.4902 | 15.987 | 460.7382 | 306.7439
3.8443 | -2.1867 | 613.5045 | -0.5266 | 358.461 | 15.9844 | 460.7117 | 306.7522
3.845 | -2.1875 | 613.3721 | -0.5387 | 358.429 | 15.978 | 460.6577 | 306.6861
3.8457 | -2.1882 | 613.363 | -0.3494 | 359.2366 | 15.9748 | 461.4638 | 306.6815
3.8463 | -2.1886 | 613.2581 | -0.389 | 358.2413 | 15.9693 | 460.4509 | 306.629
3.8471 | -2.1894 | 613.2732 | -0.3759 | 358.2332 | 15.9665 | 460.4454 | 306.6366
3.8478 | -2.1899 | 613.0438 | -0.5042 | 358.285 | 15.9578 | 460.459 | 306.5219
3.8485 | -2.1905 | 613.0112 | -0.3137 | 358.0837 | 15.954 | 460.2522 | 306.5056
3.8492 | -2.1907 | 613.0302 | -0.5266 | 358.3029 | 15.9515 | 460.4746 | 306.5151
3.85 | -2.1912 | 613.0711 | -0.406 | 358.1959 | 15.9493 | 460.3744 | 306.5355
3.8508 | -2.1916 | 613.335 | -0.4787 | 358.3566 | 15.9529 | 460.5791 | 306.6675
3.8515 | -2.192 | 613.3528 | -0.7094 | 358.5932 | 15.9504 | 460.8187 | 306.6764
3.8522 | -2.1927 | 613.2451 | -0.0475 | 357.8954 | 15.9446 | 460.103 | 306.6226
3.8529 | -2.1933 | 613.2865 | -0.2232 | 358.0849 | 15.9427 | 460.2993 | 306.6432
3.8536 | -2.1939 | 613.1553 | -0.3199 | 358.1379 | 15.9363 | 460.3304 | 306.5776
3.8544 | -2.1944 | 613.1227 | -0.2982 | 358.1053 | 15.9325 | 460.2924 | 306.5613
3.8551 | -2.195 | 612.9668 | -0.2725 | 358.0277 | 15.9255 | 460.1888 | 306.4834
3.8558 | -2.1956 | 612.9589 | -0.0174 | 357.7699 | 15.9224 | 459.9298 | 306.4795
3.8565 | -2.1963 | 612.235 | -0.26 | 357.7712 | 15.9006 | 459.8104 | 306.1175
3.8572 | -2.1967 | 612.2282 | -0.384 | 357.893 | 15.8975 | 459.931 | 306.1141
3.8579 | -2.1973 | 612.3189 | -0.3082 | 357.8474 | 15.8968 | 459.9005 | 306.1594
3.8587 | -2.1976 | 612.2874 | -0.2725 | 357.8012 | 15.8931 | 459.8491 | 306.1437
3.8594 | -2.1982 | 612.2795 | -0.3156 | 357.8417 | 15.8899 | 459.8882 | 306.1397
3.8601 | -2.1988 | 612.2223 | -0.185 | 357.692 | 15.8855 | 459.729 | 306.1111
3.8608 | -2.1991 | 612.2155 | -0.2732 | 357.7779 | 15.8823 | 459.8138 | 306.1077
3.8615 | -2.1995 | 612.2086 | -0.5132 | 358.0156 | 15.8792 | 460.0504 | 306.1043
3.8622 | -2.2001 | 612.1514 | -0.4282 | 357.9116 | 15.8748 | 459.9368 | 306.0757
3.863 | -2.2004 | 612.1441 | -0.2174 | 357.6983 | 15.8714 | 459.7224 | 306.0721
3.8637 | -2.201 | 612.1613 | -0.5034 | 357.9901 | 15.8691 | 460.017 | 306.0807
3.8645 | -2.2014 | 612.4744 | -0.2851 | 357.8761 | 15.874 | 459.9552 | 306.2372
3.8652 | -2.2018 | 612.4183 | -0.5511 | 358.1234 | 15.8696 | 460.1932 | 306.2092
3.8658 | -2.2021 | 612.3627 | -0.4455 | 357.9993 | 15.8655 | 460.0597 | 306.1813
3.8666 | -2.2025 | 612.4786 | -0.64 | 358.2324 | 15.8653 | 460.3122 | 306.2393
3.8674 | -2.2029 | 612.6439 | -0.7415 | 358.389 | 15.8663 | 460.4963 | 306.3219
3.868 | -2.2031 | 612.7865 | -0.8436 | 358.5387 | 15.8674 | 460.6698 | 306.3933
3.8688 | -2.2036 | 612.8525 | -0.7036 | 358.4207 | 15.8661 | 460.5627 | 306.4262
3.8695 | -2.2042 | 612.8199 | -0.9229 | 358.6291 | 15.8624 | 460.7658 | 306.41
3.8702 | -2.2048 | 612.9105 | -0.6183 | 359.3547 | 15.8618 | 461.5065 | 306.4553
3.8709 | -2.2053 | 612.9272 | -0.8572 | 358.5992 | 15.8593 | 460.7537 | 306.4636
3.8716 | -2.2059 | 612.87 | -0.7674 | 358.4903 | 15.8548 | 460.6353 | 306.435
3.8723 | -2.2064 | 612.8128 | -0.2086 | 357.9124 | 15.8504 | 460.0479 | 306.4064
3.8731 | -2.207 | 612.7309 | -0.7403 | 358.4168 | 15.8454 | 460.5387 | 306.3655
3.8738 | -2.2076 | 612.0823 | -0.5928 | 358.0531 | 15.8257 | 460.0669 | 306.0412
3.8745 | -2.2079 | 612.1741 | -0.6789 | 358.1698 | 15.8251 | 460.1988 | 306.087
3.8752 | -2.2085 | 612.1661 | -0.5426 | 358.0309 | 15.822 | 460.0586 | 306.0831
3.8759 | -2.2091 | 612.2568 | -0.5902 | 358.1087 | 15.8214 | 460.1515 | 306.1284
3.8766 | -2.2094 | 612.1021 | -0.5268 | 357.9937 | 15.8145 | 460.0108 | 306.0511
3.8774 | -2.21 | 612.242 | -0.7876 | 358.3012 | 15.8151 | 460.3415 | 306.121
3.8781 | -2.2106 | 612.3815 | -0.7142 | 358.2743 | 15.8155 | 460.3378 | 306.1907
3.8789 | -2.2111 | 612.3735 | -0.8705 | 358.4279 | 15.8124 | 460.4902 | 306.1868
3.8796 | -2.2117 | 612.267 | -0.481 | 358.0029 | 15.8067 | 460.0474 | 306.1335
3.8803 | -2.2123 | 612.2837 | -0.5363 | 358.0638 | 15.8042 | 460.1111 | 306.1419
3.881 | -2.2128 | 612.1772 | -0.6316 | 358.1236 | 15.7986 | 460.1531 | 306.0886
3.8817 | -2.2136 | 612.045 | -0.3981 | 357.846 | 15.7922 | 459.8535 | 306.0225
3.8824 | -2.2141 | 611.8646 | -0.6751 | 358.0629 | 15.7847 | 460.0403 | 305.9323
3.8832 | -2.2145 | 611.7592 | -0.3986 | 357.7513 | 15.779 | 459.7111 | 305.8796
3.8839 | -2.2153 | 611.7502 | -0.286 | 357.6356 | 15.7759 | 459.594 | 305.8751
3.8846 | -2.216 | 611.6426 | -0.2937 | 357.6075 | 15.7702 | 459.5479 | 305.8213
3.8853 | -2.2162 | 611.563 | -0.4484 | 357.7356 | 15.7652 | 459.6628 | 305.7815
3.886 | -2.2166 | 611.6794 | -0.6019 | 357.9279 | 15.7653 | 459.8745 | 305.8397
3.8867 | -2.2173 | 611.6703 | -0.5466 | 357.8696 | 15.7622 | 459.8147 | 305.8352
3.8875 | -2.2177 | 611.5896 | -0.6198 | 357.9159 | 15.7572 | 459.8475 | 305.7948
3.8882 | -2.2183 | 611.5571 | -0.4982 | 357.7835 | 15.7534 | 459.7096 | 305.7785
3.889 | -2.2188 | 611.5487 | -0.5377 | 357.8202 | 15.75 | 459.7449 | 305.7743
3.8896 | -2.2192 | 611.4438 | -0.4262 | 357.6737 | 15.7447 | 459.581 | 305.7219
3.8903 | -2.2196 | 611.437 | -0.6415 | 357.8867 | 15.7416 | 459.7929 | 305.7185
3.891 | -2.2201 | 610.8379 | -0.5814 | 357.6269 | 15.7233 | 459.4332 | 305.4189
3.8919 | -2.2207 | 611.1985 | -0.5919 | 357.7576 | 15.7291 | 459.6241 | 305.5993
3.8926 | -2.2213 | 611.2152 | -0.4882 | 357.6595 | 15.7266 | 459.5287 | 305.6076
3.8933 | -2.2215 | 611.2588 | -0.5692 | 357.755 | 15.7249 | 459.6315 | 305.6294
3.894 | -2.222 | 611.3494 | -0.6598 | 357.8758 | 15.7243 | 459.7674 | 305.6747
3.8948 | -2.2226 | 611.3415 | -0.6253 | 357.8387 | 15.7212 | 459.729 | 305.6708
3.8954 | -2.223 | 611.2859 | -0.7794 | 357.9743 | 15.7172 | 459.8553 | 305.643
3.8962 | -2.2235 | 611.2775 | -0.6171 | 357.8092 | 15.7138 | 459.6888 | 305.6388
3.8969 | -2.2241 | 611.245 | -0.6977 | 357.8789 | 15.71 | 459.7531 | 305.6225
3.8976 | -2.2247 | 611.1883 | -0.5111 | 357.6734 | 15.706 | 459.5381 | 305.5941
3.8983 | -2.2252 | 611.1552 | -0.4777 | 357.629 | 15.7019 | 459.4882 | 305.5776
3.8991 | -2.2258 | 611.0488 | -0.1221 | 357.2379 | 15.6963 | 459.0794 | 305.5244
3.8998 | -2.2262 | 611.0913 | -0.4486 | 357.5786 | 15.6945 | 459.4271 | 305.5456
3.9001 | -2.2265 | 610.7424 | -0.5194 | 357.5331 | 15.6844 | 459.3235 | 305.3712
3.9002 | -2.2269 | 610.0003 | -0.3657 | 357.132 | 15.6648 | 458.7988 | 305.0002
3.9035 | -2.2286 | 610.4619 | -0.7494 | 357.6696 | 15.6634 | 459.4133 | 305.231
3.9072 | -2.2316 | 610.8641 | -0.4162 | 357.4705 | 15.659 | 459.2811 | 305.432
3.9107 | -2.2342 | 610.4316 | -0.3907 | 357.3008 | 15.6336 | 459.0394 | 305.2158
3.9143 | -2.2367 | 610.345 | -0.5056 | 357.3868 | 15.617 | 459.111 | 305.1725
3.918 | -2.2389 | 610.2345 | -0.3333 | 357.1777 | 15.5996 | 458.8835 | 305.1173
3.9216 | -2.2419 | 610.1195 | 0.0991 | 356.707 | 15.5821 | 458.3936 | 305.0598
3.9252 | -2.2442 | 610.0833 | -0.3535 | 357.1475 | 15.567 | 458.8281 | 305.0417
3.9287 | -2.2472 | 609.8216 | 0.0021 | 356.7047 | 15.5463 | 458.3416 | 304.9108
3.9325 | -2.2498 | 609.7572 | -0.1405 | 356.8258 | 15.5297 | 458.452 | 304.8786
3.936 | -2.2526 | 609.2259 | -0.395 | 356.9032 | 15.5023 | 458.4408 | 304.6129
3.9396 | -2.2551 | 608.9671 | -0.4 | 356.8219 | 15.4816 | 458.3164 | 304.4835
3.9432 | -2.2575 | 608.8806 | -0.098 | 356.4911 | 15.4653 | 457.9712 | 304.4403
3.9468 | -2.2601 | 608.8172 | -0.2672 | 356.6392 | 15.4494 | 458.1087 | 304.4086
3.9504 | -2.2622 | 608.7822 | -0.8354 | 357.1957 | 15.4344 | 458.6594 | 304.3911
3.954 | -2.2646 | 608.7204 | -0.396 | 356.7357 | 15.4189 | 458.1891 | 304.3602
3.9576 | -2.2671 | 608.5848 | 0.1182 | 356.1763 | 15.4015 | 457.6071 | 304.2924
3.9612 | -2.2697 | 608.6444 | -0.0785 | 356.3929 | 15.3887 | 457.8336 | 304.3222
3.9647 | -2.2719 | 608.5349 | -0.533 | 356.8109 | 15.3723 | 458.2334 | 304.2675
3.9684 | -2.2748 | 608.4704 | -0.4739 | 356.7303 | 15.3565 | 458.142 | 304.2352
3.972 | -2.2776 | 608.062 | -0.2053 | 356.3255 | 15.3324 | 457.6692 | 304.031
3.9757 | -2.2804 | 607.8741 | -0.0272 | 356.0848 | 15.3132 | 457.3972 | 303.9371
3.9793 | -2.2826 | 607.7889 | -0.3748 | 356.404 | 15.2973 | 457.7021 | 303.8944
3.9829 | -2.2849 | 607.5315 | -0.2603 | 356.2037 | 15.277 | 457.4589 | 303.7657
3.9865 | -2.2875 | 607.837 | -0.4638 | 356.509 | 15.2707 | 457.8152 | 303.9185
3.9901 | -2.2901 | 607.1594 | 0.2333 | 355.5861 | 15.24 | 456.7793 | 303.5797
3.9937 | -2.2928 | 607.0965 | -0.2625 | 356.0609 | 15.2247 | 457.2437 | 303.5483
3.9973 | -2.2948 | 607.0125 | -0.0579 | 355.8283 | 15.2089 | 456.997 | 303.5062
4.0009 | -2.2971 | 607.3448 | -0.4333 | 356.3145 | 15.2033 | 457.5386 | 303.6724
4.0045 | -2.2999 | 606.9367 | -0.3318 | 356.0769 | 15.1795 | 457.233 | 303.4683
4.0081 | -2.3027 | 606.6761 | -0.2968 | 355.9551 | 15.1594 | 457.0677 | 303.338
4.0117 | -2.3053 | 606.1462 | -0.5363 | 356.0179 | 15.1326 | 457.0423 | 303.0731
4.0153 | -2.3082 | 606.0819 | -0.2909 | 355.7511 | 15.1172 | 456.7647 | 303.0409
4.0189 | -2.3108 | 605.8717 | 0.1129 | 355.2772 | 15.0985 | 456.2558 | 302.9358
4.0225 | -2.3136 | 605.4146 | 0.0544 | 355.1834 | 15.0736 | 456.0858 | 302.7073
4.0261 | -2.3157 | 605.134 | -0.1478 | 355.292 | 15.0532 | 456.1477 | 302.567
4.0297 | -2.3183 | 605.3903 | 0.0508 | 356.1789 | 15.0459 | 457.0773 | 302.6952
4.0334 | -2.3204 | 605.1585 | -0.1786 | 355.331 | 15.0265 | 456.1907 | 302.5792
4.0369 | -2.3226 | 605.1963 | -0.3303 | 355.4953 | 15.0141 | 456.3613 | 302.5981
4.0405 | -2.3251 | 605.0369 | -0.3571 | 355.469 | 14.9971 | 456.3084 | 302.5184
4.0442 | -2.3273 | 605.0246 | -0.0492 | 355.157 | 14.983 | 455.9944 | 302.5123
4.0478 | -2.3296 | 604.915 | -0.2232 | 355.2944 | 14.967 | 456.1136 | 302.4575
4.0513 | -2.3324 | 604.8021 | 0.1182 | 354.9154 | 14.9509 | 455.7158 | 302.4011
4.055 | -2.3348 | 604.8875 | -0.1841 | 355.2462 | 14.9395 | 456.0607 | 302.4437
4.0586 | -2.3373 | 604.5557 | -0.1271 | 355.0786 | 14.9182 | 455.8379 | 302.2779
4.0622 | -2.3395 | 604.4216 | -0.3039 | 355.2107 | 14.9017 | 455.9476 | 302.2108
4.0657 | -2.3419 | 604.311 | -0.2587 | 355.1286 | 14.8858 | 455.8471 | 302.1555
4.0694 | -2.3442 | 604.3975 | -0.4856 | 355.3843 | 14.8745 | 456.1172 | 302.1987
4.073 | -2.3464 | 604.4103 | -0.4017 | 355.3047 | 14.8615 | 456.0397 | 302.2051
4.0766 | -2.3496 | 603.78 | -0.1459 | 354.8388 | 14.8332 | 455.4688 | 301.89
4.0802 | -2.3523 | 603.275 | -0.5897 | 355.1143 | 14.8075 | 455.6601 | 301.6375
4.0839 | -2.3545 | 603.1651 | -0.3006 | 354.7885 | 14.7915 | 455.316 | 301.5825
4.0874 | -2.357 | 602.9809 | -0.0492 | 354.4757 | 14.774 | 454.9725 | 301.4904
4.091 | -2.3594 | 603.3859 | -0.2985 | 354.86 | 14.771 | 455.4243 | 301.6929
4.0945 | -2.3618 | 603.2021 | -0.2217 | 354.722 | 14.7538 | 455.2557 | 301.6011
4.0983 | -2.3643 | 603.2134 | -0.1485 | 354.6525 | 14.7407 | 455.1881 | 301.6067
4.1018 | -2.3671 | 602.8798 | 0.0114 | 354.3814 | 14.7196 | 454.8614 | 301.4399
4.1054 | -2.3693 | 602.7954 | 0.2145 | 354.1502 | 14.705 | 454.6161 | 301.3977
4.109 | -2.3714 | 602.9075 | -0.0496 | 355.4517 | 14.6946 | 455.9362 | 301.4537
4.1127 | -2.3737 | 603.0921 | -0.1907 | 354.6543 | 14.686 | 455.1697 | 301.5461
4.1162 | -2.3761 | 602.9325 | -0.4348 | 354.8452 | 14.6693 | 455.334 | 301.4663
4.1198 | -2.3787 | 602.6982 | -0.0928 | 354.4251 | 14.6509 | 454.8748 | 301.3491
4.1235 | -2.3812 | 602.759 | -0.0594 | 354.412 | 14.6394 | 454.8718 | 301.3795
4.1271 | -2.3838 | 602.4021 | -0.4725 | 354.7061 | 14.618 | 455.1065 | 301.2011
4.1306 | -2.3862 | 602.2671 | -0.2077 | 354.3963 | 14.602 | 454.7742 | 301.1336
4.1342 | -2.3889 | 601.9103 | -0.2822 | 354.3519 | 14.5807 | 454.6702 | 300.9551
4.1379 | -2.3911 | 602.0703 | 0.0181 | 354.1049 | 14.5717 | 454.45 | 301.0352
4.1415 | -2.3934 | 601.7889 | -0.5053 | 354.5345 | 14.552 | 454.8326 | 300.8944
4.145 | -2.3962 | 601.6767 | -0.3294 | 354.3212 | 14.5369 | 454.6007 | 300.8384
4.1487 | -2.3986 | 601.4678 | -0.1494 | 354.0716 | 14.5191 | 454.3162 | 300.7339
4.1523 | -2.4011 | 601.2098 | -0.0454 | 353.8816 | 14.5001 | 454.0832 | 300.6049
4.1559 | -2.4033 | 601.2967 | -0.2379 | 354.103 | 14.4896 | 454.3192 | 300.6484
4.1595 | -2.4063 | 600.9624 | 0.0229 | 353.7308 | 14.4691 | 453.8912 | 300.4812
4.1631 | -2.4089 | 600.8019 | -0.1545 | 353.8547 | 14.4528 | 453.9884 | 300.401
4.1668 | -2.4114 | 600.421 | -0.0868 | 353.66 | 14.4307 | 453.7302 | 300.2105
4.1703 | -2.4134 | 600.4115 | 0.3561 | 353.214 | 14.4183 | 453.2825 | 300.2057
4.1739 | -2.4161 | 600.2756 | 0.141 | 353.3838 | 14.4026 | 453.4297 | 300.1378
4.1776 | -2.4185 | 600.41 | -0.0486 | 353.6182 | 14.3932 | 453.6865 | 300.205
4.1811 | -2.4211 | 600.078 | -0.0246 | 353.4835 | 14.3729 | 453.4965 | 300.039
4.1847 | -2.4236 | 599.8207 | -0.3045 | 353.6776 | 14.3545 | 453.6477 | 299.9103
4.1883 | -2.4268 | 598.8483 | 0.3325 | 352.7165 | 14.3189 | 452.5245 | 299.4241
4.192 | -2.429 | 598.8854 | -0.041 | 353.1024 | 14.307 | 452.9166 | 299.4427
4.1956 | -2.4315 | 598.9467 | -0.0384 | 353.1202 | 14.2963 | 452.9447 | 299.4734
4.1992 | -2.4345 | 598.6127 | 0.5217 | 352.4488 | 14.2761 | 452.2176 | 299.3064
4.2028 | -2.4371 | 598.2075 | 0.2986 | 352.5368 | 14.2543 | 452.238 | 299.1037
4.2064 | -2.439 | 598.2717 | -0.0856 | 352.9424 | 14.2434 | 452.6544 | 299.1359
4.21 | -2.4414 | 598.2106 | -0.0215 | 352.8579 | 14.2298 | 452.5597 | 299.1053
4.2136 | -2.444 | 597.9034 | 0.1756 | 352.5584 | 14.2104 | 452.209 | 298.9517
4.2172 | -2.4465 | 597.6709 | 0.0915 | 352.565 | 14.1928 | 452.1768 | 298.8354
4.2208 | -2.4487 | 597.6349 | -0.0954 | 352.7399 | 14.1796 | 452.3458 | 298.8175
4.2244 | -2.4508 | 597.6985 | -0.2718 | 352.9375 | 14.1691 | 452.554 | 298.8493
4.228 | -2.453 | 597.6385 | -0.1428 | 352.7885 | 14.1556 | 452.395 | 298.8193
4.2316 | -2.4553 | 597.5785 | -0.1717 | 352.7974 | 14.1422 | 452.3939 | 298.7893
4.2352 | -2.4577 | 597.4925 | -0.4115 | 353.0086 | 14.128 | 452.5907 | 298.7463
4.2388 | -2.4602 | 597.456 | -0.0017 | 352.5866 | 14.1152 | 452.1626 | 298.728
4.2424 | -2.4626 | 597.1746 | 0 | 352.4911 | 14.0966 | 452.0202 | 298.5873
4.246 | -2.4652 | 597.1365 | -0.1562 | 352.6346 | 14.0835 | 452.1573 | 298.5682
4.2497 | -2.4677 | 596.7322 | -0.3895 | 352.7331 | 14.0619 | 452.1885 | 298.3661
4.2533 | -2.4699 | 597.0395 | -0.0513 | 352.4974 | 14.0573 | 452.004 | 298.5198
4.2569 | -2.472 | 596.9562 | 0.0181 | 352.4002 | 14.0435 | 451.8929 | 298.4781
4.2605 | -2.4748 | 596.917 | 0.1856 | 352.2196 | 14.0305 | 451.7058 | 298.4585
4.2641 | -2.4771 | 596.5389 | -0.1631 | 352.4423 | 14.0098 | 451.8655 | 298.2695
4.2677 | -2.4795 | 596.3311 | -0.123 | 352.3329 | 13.9931 | 451.7214 | 298.1655
4.2713 | -2.4819 | 596.1228 | -0.0949 | 352.2354 | 13.9763 | 451.5892 | 298.0614
4.2748 | -2.4842 | 596.0878 | 0.0407 | 352.0881 | 13.964 | 451.4361 | 298.0439
4.2785 | -2.4863 | 596.0776 | -0.3695 | 352.4949 | 13.9518 | 451.8412 | 298.0388
4.2821 | -2.4891 | 595.7208 | -0.0477 | 352.0542 | 13.9317 | 451.341 | 297.8604
4.2856 | -2.4911 | 595.6865 | -0.3623 | 352.3574 | 13.9193 | 451.6384 | 297.8432
4.2893 | -2.4936 | 595.6496 | -0.1831 | 352.1659 | 13.9065 | 451.4408 | 297.8248
4.2929 | -2.4958 | 595.5408 | -0.2805 | 352.227 | 13.8924 | 451.4838 | 297.7704
4.2965 | -2.4981 | 595.4565 | -0.3192 | 352.2376 | 13.8788 | 451.4804 | 297.7283
4.3 | -2.5007 | 595.2967 | 0.0722 | 351.7929 | 13.8635 | 451.009 | 297.6483
4.3037 | -2.5032 | 595.0641 | 0.1027 | 351.6849 | 13.8463 | 450.8622 | 297.532
4.3074 | -2.5056 | 594.9538 | -0.2253 | 351.9761 | 13.832 | 451.1351 | 297.4769
4.3109 | -2.508 | 594.6728 | -0.1516 | 351.8088 | 13.814 | 450.9209 | 297.3364
4.3146 | -2.5101 | 594.8093 | -0.2114 | 351.9141 | 13.8054 | 451.049 | 297.4047
4.3182 | -2.5124 | 594.6028 | -0.227 | 351.8608 | 13.7892 | 450.9613 | 297.3014
4.3217 | -2.5152 | 594.0508 | 0.0686 | 351.3812 | 13.7649 | 450.3897 | 297.0254
4.3253 | -2.5176 | 593.6721 | -0.1626 | 351.4862 | 13.7447 | 450.4315 | 296.836
4.329 | -2.5206 | 593.3875 | 0.1061 | 351.1226 | 13.7265 | 450.0206 | 296.6938
4.3326 | -2.5225 | 593.1589 | -0.0315 | 351.184 | 13.7099 | 450.0438 | 296.5794
4.3361 | -2.5249 | 592.9759 | 0.065 | 351.0265 | 13.6943 | 449.8558 | 296.4879
4.3398 | -2.5274 | 592.8413 | 0.2054 | 350.8413 | 13.6797 | 449.6482 | 296.4207
4.3434 | -2.5296 | 592.8794 | 0.0796 | 350.9798 | 13.6693 | 449.793 | 296.4397
4.347 | -2.5321 | 592.6476 | 0.0102 | 350.9719 | 13.6526 | 449.7465 | 296.3238
4.3505 | -2.5343 | 592.3924 | -0.0601 | 350.9571 | 13.6355 | 449.6892 | 296.1962
4.3541 | -2.5367 | 592.3561 | -0.0167 | 350.9016 | 13.6234 | 449.6277 | 296.1781
4.3579 | -2.5388 | 592.9077 | 0.0896 | 350.9792 | 13.6245 | 449.7971 | 296.4538
4.3614 | -2.5407 | 592.8262 | -0.4892 | 351.5308 | 13.6116 | 450.3352 | 296.4131
4.3649 | -2.5431 | 592.8143 | -0.1912 | 351.2289 | 13.6001 | 450.0313 | 296.4072
4.3686 | -2.5459 | 592.4089 | -0.0198 | 350.9223 | 13.5795 | 449.6571 | 296.2044
4.3722 | -2.5478 | 592.4976 | -0.2625 | 351.1946 | 13.5701 | 449.9442 | 296.2488
4.3758 | -2.5501 | 592.4868 | -0.1619 | 351.0904 | 13.5588 | 449.8382 | 296.2434
4.3794 | -2.5525 | 592.3039 | -0.1581 | 351.0256 | 13.5435 | 449.743 | 296.152
4.3831 | -2.5548 | 592.3416 | -0.2246 | 351.1047 | 13.533 | 449.8283 | 296.1708
4.3866 | -2.557 | 592.0621 | -0.3195 | 351.1064 | 13.5156 | 449.7835 | 296.0311
4.3902 | -2.5593 | 591.8804 | -0.0941 | 350.8205 | 13.5004 | 449.4672 | 295.9402
4.3938 | -2.5617 | 591.7465 | -0.289 | 350.9707 | 13.4863 | 449.5951 | 295.8732
4.3975 | -2.564 | 591.7841 | -0.1488 | 350.8431 | 13.476 | 449.4738 | 295.8921
4.401 | -2.5664 | 591.4793 | -0.0642 | 350.6569 | 13.458 | 449.2367 | 295.7396
4.4046 | -2.5688 | 591.1256 | -0.0761 | 350.5509 | 13.439 | 449.0718 | 295.5628
4.4082 | -2.5713 | 590.8696 | -0.2141 | 350.6035 | 13.4223 | 449.0818 | 295.4348
4.4119 | -2.5732 | 590.9823 | -0.2642 | 350.6912 | 13.4135 | 449.1882 | 295.4911
4.4155 | -2.5756 | 590.7264 | -0.3571 | 350.6988 | 13.3968 | 449.1532 | 295.3632
4.4191 | -2.578 | 590.4705 | 0.1449 | 350.1115 | 13.3801 | 448.5232 | 295.2352
4.4226 | -2.5801 | 590.2904 | -0.1604 | 350.3568 | 13.3654 | 448.7385 | 295.1452
4.4263 | -2.5829 | 590.0315 | 0.3396 | 349.7705 | 13.3483 | 448.1091 | 295.0158
4.4299 | -2.585 | 589.7779 | -0.042 | 350.0675 | 13.3318 | 448.3638 | 294.8889
4.4335 | -2.587 | 589.8415 | 0.1535 | 349.8932 | 13.3224 | 448.2002 | 294.9208
4.4371 | -2.5893 | 590.0013 | -0.1535 | 350.2535 | 13.315 | 448.587 | 295.0006
4.4407 | -2.5914 | 589.6501 | -0.232 | 350.2149 | 13.2964 | 448.4899 | 294.825
4.4443 | -2.5936 | 589.5906 | -0.1602 | 350.1233 | 13.2843 | 448.3884 | 294.7953
4.4479 | -2.5957 | 589.7031 | -0.0947 | 350.0953 | 13.2761 | 448.3791 | 294.8515
4.4515 | -2.5983 | 589.6898 | -0.1702 | 350.1664 | 13.2649 | 448.448 | 294.8449
4.4551 | -2.6002 | 589.3397 | -0.3404 | 350.2199 | 13.2463 | 448.4432 | 294.6699
4.4587 | -2.6026 | 589.2548 | -0.3859 | 350.2371 | 13.2338 | 448.4462 | 294.6274
4.4623 | -2.6051 | 588.926 | -0.2229 | 349.9645 | 13.2158 | 448.1188 | 294.463
4.466 | -2.6067 | 589.1373 | -0.5292 | 350.3412 | 13.2095 | 448.5307 | 294.5686
4.4696 | -2.6094 | 589.1001 | -0.5028 | 350.3024 | 13.198 | 448.4858 | 294.5501
4.4732 | -2.6116 | 588.748 | -0.5273 | 350.2095 | 13.1796 | 448.3342 | 294.374
4.4768 | -2.6137 | 588.8117 | -0.2456 | 349.9491 | 13.1704 | 448.0843 | 294.4058
4.4804 | -2.6165 | 588.5291 | -0.3192 | 349.9285 | 13.1534 | 448.0167 | 294.2646
4.484 | -2.6188 | 588.1527 | -0.4005 | 349.8843 | 13.1344 | 447.9098 | 294.0764
4.4876 | -2.621 | 587.9227 | -0.3314 | 349.7385 | 13.1188 | 447.7256 | 293.9613
4.4912 | -2.6231 | 587.8888 | -0.0238 | 349.4196 | 13.1076 | 447.4011 | 293.9444
4.4948 | -2.6255 | 587.9011 | 0.1451 | 349.2548 | 13.0972 | 447.2384 | 293.9506
4.4984 | -2.6278 | 587.6711 | -0.1702 | 349.4935 | 13.0816 | 447.4387 | 293.8356
4.502 | -2.6302 | 587.3182 | -0.1223 | 349.3279 | 13.0633 | 447.2143 | 293.6591
4.5056 | -2.6319 | 587.5298 | -0.123 | 349.3992 | 13.0574 | 447.3208 | 293.7649
4.5092 | -2.6341 | 587.2511 | -0.2791 | 349.4624 | 13.0409 | 447.3376 | 293.6256
4.5128 | -2.6366 | 587.4589 | -0.2547 | 349.5072 | 13.0351 | 447.417 | 293.7294
4.5164 | -2.6383 | 587.4028 | -0.1106 | 349.3444 | 13.0235 | 447.2449 | 293.7014
4.52 | -2.6402 | 587.7352 | -0.1342 | 349.4788 | 13.0203 | 447.4347 | 293.8676
4.5237 | -2.6422 | 587.6278 | -0.2556 | 349.5644 | 13.0074 | 447.5024 | 293.8139
4.5273 | -2.6447 | 587.4943 | -0.0692 | 350.3335 | 12.9942 | 448.2492 | 293.7471
4.5308 | -2.6467 | 587.3142 | -0.2846 | 349.4889 | 12.9799 | 447.3746 | 293.6571
4.5345 | -2.6492 | 587.2291 | -0.2594 | 349.4353 | 12.9676 | 447.3068 | 293.6145
4.538 | -2.6514 | 586.8778 | -0.3712 | 349.43 | 12.9498 | 447.243 | 293.4389
4.5417 | -2.6537 | 586.1847 | -0.3772 | 349.205 | 12.924 | 446.9024 | 293.0923
4.5452 | -2.6557 | 586.224 | -0.35 | 349.1909 | 12.9147 | 446.8949 | 293.112
4.5489 | -2.6582 | 586.0902 | -0.3492 | 349.1455 | 12.9014 | 446.8272 | 293.0451
4.5525 | -2.66 | 586.4229 | -0.5709 | 349.4781 | 12.8985 | 447.2152 | 293.2114
4.5561 | -2.6625 | 586.2408 | -0.3761 | 349.2226 | 12.8844 | 446.9294 | 293.1204
4.5596 | -2.6653 | 585.6425 | -0.2494 | 348.8965 | 12.8611 | 446.5036 | 292.8213
4.5633 | -2.667 | 585.4643 | -0.4977 | 349.0854 | 12.8469 | 446.6628 | 292.7322
4.5669 | -2.6691 | 585.455 | -0.5426 | 349.1272 | 12.8366 | 446.703 | 292.7275
4.5705 | -2.6717 | 585.1501 | -0.0443 | 348.5272 | 12.8198 | 446.0523 | 292.5751
4.5741 | -2.6739 | 585.0905 | -0.3485 | 348.8116 | 12.8083 | 446.3267 | 292.5453
4.5777 | -2.6764 | 584.7625 | -0.4517 | 348.8054 | 12.7911 | 446.2658 | 292.3812
4.5813 | -2.6784 | 584.4366 | -0.2184 | 348.4635 | 12.7739 | 445.8696 | 292.2183
4.5849 | -2.6809 | 584.1326 | -0.2184 | 348.3622 | 12.7571 | 445.7176 | 292.0663
4.5886 | -2.6833 | 584.072 | -0.5776 | 348.7012 | 12.7456 | 446.0465 | 292.036
4.5922 | -2.6852 | 584.4045 | -0.5111 | 348.7455 | 12.7429 | 446.1463 | 292.2023
4.5957 | -2.6874 | 584.2481 | -0.3183 | 348.5006 | 12.7295 | 445.8752 | 292.124
4.5993 | -2.6899 | 583.8958 | -0.4343 | 348.4991 | 12.7119 | 445.8151 | 291.9479
4.603 | -2.6918 | 584.0088 | -0.2517 | 348.3542 | 12.7043 | 445.689 | 292.0044
4.6066 | -2.6936 | 583.9275 | -0.7155 | 348.7909 | 12.6926 | 446.1122 | 291.9638
4.6101 | -2.6961 | 583.7701 | -0.4882 | 348.5111 | 12.6794 | 445.8061 | 291.885
4.6137 | -2.6985 | 583.2963 | -0.1926 | 348.0576 | 12.6592 | 445.2736 | 291.6481
4.6174 | -2.7004 | 583.3849 | -0.2562 | 348.1507 | 12.6511 | 445.3816 | 291.6925
4.6209 | -2.7026 | 582.9609 | -0.2854 | 348.0386 | 12.6321 | 445.1988 | 291.4805
4.6245 | -2.7045 | 582.9527 | -0.4072 | 348.1577 | 12.6221 | 445.3165 | 291.4764
4.6281 | -2.707 | 582.6494 | -0.5554 | 348.2048 | 12.6058 | 445.313 | 291.3247
4.6318 | -2.7088 | 582.6407 | -0.5614 | 348.2079 | 12.5956 | 445.3147 | 291.3204
4.6354 | -2.7109 | 582.6797 | -0.3653 | 348.0248 | 12.5865 | 445.138 | 291.3398
4.639 | -2.7126 | 582.5996 | -0.8726 | 348.5054 | 12.5751 | 445.6053 | 291.2998
4.6427 | -2.7145 | 582.7855 | -0.2851 | 347.9798 | 12.5692 | 445.1108 | 291.3928
4.6462 | -2.7167 | 582.7508 | -0.5004 | 348.1836 | 12.5587 | 445.3087 | 291.3754
4.6498 | -2.7188 | 583.1307 | -0.6121 | 348.4219 | 12.5572 | 445.6103 | 291.5653
4.6534 | -2.721 | 582.7069 | -0.8338 | 348.5023 | 12.5384 | 445.6202 | 291.3535
4.6571 | -2.7235 | 582.6951 | -0.3843 | 348.0489 | 12.5283 | 445.1647 | 291.3475
4.6606 | -2.7257 | 582.1984 | -0.676 | 348.175 | 12.508 | 445.2081 | 291.0992
4.6642 | -2.7284 | 581.8455 | -0.2451 | 347.6265 | 12.4908 | 444.6008 | 290.9228
4.6678 | -2.7306 | 581.3976 | -0.1931 | 347.4252 | 12.4716 | 444.3248 | 290.6988
4.6714 | -2.7327 | 581.1691 | 0.035 | 347.1209 | 12.4569 | 443.9825 | 290.5846
4.675 | -2.7351 | 580.9147 | -0.0639 | 347.135 | 12.4419 | 443.9542 | 290.4574
4.6786 | -2.7372 | 580.8569 | 0.0698 | 346.9821 | 12.4312 | 443.7916 | 290.4285
4.6822 | -2.7394 | 580.6036 | -0.1592 | 347.1266 | 12.4162 | 443.8939 | 290.3018
4.6858 | -2.7417 | 580.5443 | 0.0069 | 346.9408 | 12.4053 | 443.6982 | 290.2722
4.6894 | -2.7436 | 580.3904 | -0.0528 | 346.9492 | 12.3925 | 443.6809 | 290.1952
4.6931 | -2.746 | 580.1842 | -0.0434 | 346.871 | 12.3784 | 443.5684 | 290.0921
4.6967 | -2.7477 | 580.517 | -0.4636 | 347.4022 | 12.3759 | 444.155 | 290.2585
4.7003 | -2.7499 | 580.2151 | -0.0628 | 346.9007 | 12.36 | 443.6033 | 290.1076
4.7038 | -2.7518 | 580.0617 | -0.4842 | 347.271 | 12.3475 | 443.9479 | 290.0308
4.7075 | -2.7539 | 579.9792 | -0.6171 | 347.3764 | 12.3362 | 444.0396 | 289.9896
4.7111 | -2.7563 | 580.0647 | -0.0506 | 346.8384 | 12.3284 | 443.5158 | 290.0323
4.7147 | -2.7586 | 579.6171 | -0.1273 | 346.7659 | 12.3095 | 443.3688 | 289.8086
4.7183 | -2.761 | 579.3387 | -0.1325 | 346.6783 | 12.2942 | 443.2347 | 289.6693
4.7219 | -2.7633 | 578.8912 | -0.3032 | 346.6998 | 12.2754 | 443.1817 | 289.4456
4.7256 | -2.7657 | 578.7091 | -0.4834 | 346.8193 | 12.2619 | 443.2709 | 289.3546
4.7291 | -2.7678 | 578.3118 | -0.0356 | 346.2391 | 12.2443 | 442.6244 | 289.1559
4.7327 | -2.7698 | 578.0842 | -0.2903 | 346.4179 | 12.2303 | 442.7653 | 289.0421
4.7363 | -2.7721 | 577.9041 | -0.2198 | 346.2874 | 12.2172 | 442.6047 | 288.952
4.74 | -2.7743 | 578.2817 | -0.242 | 346.4355 | 12.2155 | 442.8157 | 289.1408
4.7436 | -2.7764 | 578.0055 | -0.0124 | 346.1138 | 12.2005 | 442.448 | 289.0027
4.7472 | -2.7783 | 577.7304 | -0.0344 | 346.0441 | 12.1855 | 442.3325 | 288.8652
4.7507 | -2.7803 | 577.4542 | 0.1173 | 345.8003 | 12.1704 | 442.0427 | 288.7271
4.7544 | -2.7824 | 577.4448 | -0.1655 | 346.08 | 12.1609 | 442.3208 | 288.7224
4.758 | -2.7845 | 577.1687 | -0.2498 | 346.0723 | 12.1459 | 442.267 | 288.5843
4.7616 | -2.7869 | 576.8663 | -0.165 | 345.8867 | 12.1304 | 442.031 | 288.4331
4.7652 | -2.7888 | 577.4162 | -0.5878 | 346.4928 | 12.1326 | 442.7288 | 288.7081
4.7688 | -2.7909 | 577.2615 | 0.0436 | 345.8098 | 12.1203 | 442.0201 | 288.6308
4.7724 | -2.7927 | 577.1079 | -0.3051 | 346.1073 | 12.1079 | 442.2919 | 288.5539
4.776 | -2.7946 | 577.0028 | -0.3106 | 346.0778 | 12.0966 | 442.2449 | 288.5014
4.7796 | -2.7969 | 577.0651 | -0.3509 | 346.1388 | 12.0887 | 442.3164 | 288.5326
4.7832 | -2.7991 | 576.7396 | -0.3366 | 346.016 | 12.0728 | 442.1393 | 288.3698
4.7868 | -2.8016 | 576.2432 | -0.2064 | 345.7204 | 12.0534 | 441.7609 | 288.1216
4.7904 | -2.8036 | 575.943 | -0.4655 | 345.8794 | 12.0381 | 441.8699 | 287.9715
4.7941 | -2.8059 | 576.1505 | -0.2191 | 345.7022 | 12.033 | 441.7272 | 288.0752
4.7976 | -2.8079 | 575.9236 | -0.3843 | 345.7917 | 12.0195 | 441.779 | 287.9618
4.8012 | -2.81 | 575.623 | -0.3371 | 345.6443 | 12.0041 | 441.5815 | 287.8115
4.8048 | -2.8121 | 575.5171 | 0.0443 | 345.2276 | 11.9929 | 441.1471 | 287.7585
4.8085 | -2.8141 | 575.4349 | -0.3073 | 345.5518 | 11.9821 | 441.4577 | 287.7175
4.8121 | -2.8162 | 575.1834 | -0.5104 | 345.6711 | 11.9679 | 441.535 | 287.5917
4.8156 | -2.8184 | 574.9551 | -0.1123 | 345.1969 | 11.9542 | 441.0228 | 287.4776
4.8192 | -2.8201 | 574.6573 | -0.226 | 345.2113 | 11.9392 | 440.9875 | 287.3286
4.8229 | -2.8222 | 575.23 | -0.3881 | 345.5643 | 11.942 | 441.436 | 287.615
4.8265 | -2.8244 | 574.8562 | -0.3562 | 345.4078 | 11.9254 | 441.2172 | 287.4281
4.83 | -2.8259 | 574.8504 | -0.2979 | 345.3476 | 11.9164 | 441.156 | 287.4252
4.8337 | -2.8282 | 574.9855 | 0.0538 | 345.0409 | 11.9102 | 440.8719 | 287.4928
4.8373 | -2.8303 | 574.5401 | -0.3109 | 345.2572 | 11.8921 | 441.0139 | 287.2701
4.8409 | -2.8323 | 574.5555 | -0.3001 | 345.2515 | 11.8836 | 441.0107 | 287.2777
4.8444 | -2.8342 | 574.4506 | -0.578 | 345.4944 | 11.8727 | 441.2362 | 287.2253
4.8482 | -2.8365 | 574.3671 | -0.3261 | 345.2147 | 11.8618 | 440.9425 | 287.1835
4.8517 | -2.8381 | 574.1906 | -0.5664 | 345.3962 | 11.8494 | 441.0946 | 287.0953
4.8553 | -2.8406 | 573.913 | -0.4262 | 345.1634 | 11.8349 | 440.8156 | 286.9565
4.8588 | -2.8425 | 573.7359 | -0.1841 | 344.8623 | 11.8227 | 440.4849 | 286.8679
4.8626 | -2.8445 | 573.8473 | -0.4877 | 345.203 | 11.8159 | 440.8443 | 286.9237
4.8661 | -2.8468 | 573.183 | -0.0696 | 344.5635 | 11.7936 | 440.094 | 286.5915
4.8697 | -2.8492 | 572.6874 | -0.1831 | 344.5118 | 11.7747 | 439.9597 | 286.3437
4.8733 | -2.8515 | 572.0475 | -0.2015 | 344.3169 | 11.7529 | 439.6582 | 286.0238
4.877 | -2.8532 | 572.1369 | -0.3576 | 344.5028 | 11.7457 | 439.8589 | 286.0684
4.8805 | -2.855 | 572.0327 | -0.1979 | 344.3084 | 11.7351 | 439.6471 | 286.0163
4.8841 | -2.8567 | 572.3409 | -0.2003 | 344.4135 | 11.7328 | 439.8037 | 286.1705
4.8878 | -2.8586 | 572.5508 | -0.4386 | 344.7218 | 11.7283 | 440.1469 | 286.2754
4.8914 | -2.8605 | 572.2038 | -0.174 | 344.3415 | 11.7126 | 439.7088 | 286.1019
4.8949 | -2.8625 | 572.0981 | -0.1803 | 344.3126 | 11.7019 | 439.6623 | 286.0491
4.8985 | -2.8648 | 571.6765 | -0.3792 | 344.3709 | 11.6847 | 439.6503 | 285.8382
4.9022 | -2.8667 | 571.6921 | -0.1576 | 344.1545 | 11.6761 | 439.4366 | 285.8461
4.9058 | -2.8689 | 571.1979 | -0.2541 | 344.0863 | 11.6575 | 439.2859 | 285.5989
4.9093 | -2.8708 | 571.0942 | -0.3153 | 344.1129 | 11.6472 | 439.2953 | 285.5471
4.9129 | -2.8731 | 570.866 | -0.3176 | 344.0392 | 11.6339 | 439.1835 | 285.433
4.9166 | -2.8751 | 571.2196 | -0.1442 | 343.9836 | 11.6323 | 439.1869 | 285.6098
4.9202 | -2.8774 | 570.7255 | -0.4353 | 344.11 | 11.6137 | 439.231 | 285.3628
4.9238 | -2.8796 | 570.2557 | -0.1924 | 343.7105 | 11.5957 | 438.7532 | 285.1279
4.9274 | -2.8815 | 570.127 | -0.2522 | 343.7274 | 11.5847 | 438.7486 | 285.0635
4.931 | -2.8838 | 569.9716 | -0.226 | 343.6494 | 11.5729 | 438.6447 | 284.9858
4.9346 | -2.8854 | 569.7228 | 0.0343 | 343.3062 | 11.5595 | 438.26 | 284.8614
4.9382 | -2.8873 | 569.5942 | -0.3328 | 343.6304 | 11.5485 | 438.5628 | 284.7971
4.9418 | -2.8896 | 569.3182 | -0.1983 | 343.4039 | 11.5345 | 438.2903 | 284.6591
4.9454 | -2.8918 | 569.187 | 0.1775 | 342.9844 | 11.5233 | 437.8489 | 284.5935
4.949 | -2.8935 | 568.9384 | -0.0794 | 343.1584 | 11.5099 | 437.9815 | 284.4692
4.9526 | -2.8956 | 568.6635 | -0.1595 | 343.1469 | 11.496 | 437.9242 | 284.3318
4.9563 | -2.8975 | 568.6555 | -0.41 | 343.3947 | 11.4874 | 438.1707 | 284.3278
4.9599 | -2.8991 | 568.5275 | -0.2187 | 343.1608 | 11.4763 | 437.9154 | 284.2638
4.9635 | -2.901 | 568.5441 | 0.0285 | 342.9191 | 11.4684 | 437.6765 | 284.2721
4.9671 | -2.9033 | 568.2921 | 0.0932 | 342.7704 | 11.4548 | 437.4857 | 284.146
4.9707 | -2.9053 | 568.2109 | 0.0243 | 342.8122 | 11.4449 | 437.514 | 284.1054
4.9743 | -2.907 | 567.9382 | -0.2401 | 342.9857 | 11.4312 | 437.6421 | 283.9691
4.9779 | -2.9089 | 567.6887 | -0.0405 | 342.703 | 11.418 | 437.3177 | 283.8443
4.9815 | -2.911 | 567.6317 | -0.1933 | 342.8368 | 11.4086 | 437.4421 | 283.8159
4.9851 | -2.9127 | 567.528 | -0.2007 | 342.8096 | 11.3981 | 437.3976 | 283.764
4.9887 | -2.9145 | 567.0851 | -0.0753 | 342.5366 | 11.381 | 437.0507 | 283.5425
4.9923 | -2.9164 | 567.6822 | 0.1299 | 342.5304 | 11.3848 | 437.1441 | 283.8411
4.9959 | -2.9187 | 567.3098 | -0.1814 | 342.7176 | 11.3692 | 437.2692 | 283.6549
4.9995 | -2.9205 | 567.1084 | 0.0031 | 342.4659 | 11.3569 | 436.984 | 283.5542
5.0031 | -2.9226 | 566.737 | -0.2327 | 342.5779 | 11.3413 | 437.0341 | 283.3685
5.0067 | -2.9245 | 566.4635 | -0.0543 | 342.3084 | 11.3277 | 436.719 | 283.2318
5.0103 | -2.9264 | 566.3835 | 0.066 | 342.1614 | 11.318 | 436.5586 | 283.1917
5.0139 | -2.928 | 566.4008 | -0.1356 | 342.3688 | 11.3101 | 436.7689 | 283.2004
5.0176 | -2.9303 | 566.2215 | -0.0501 | 342.2235 | 11.2983 | 436.5938 | 283.1108
5.0211 | -2.9324 | 565.7541 | 0.1461 | 341.8715 | 11.281 | 436.1638 | 282.877
5.0248 | -2.934 | 565.6259 | -0.1569 | 342.1318 | 11.2701 | 436.4028 | 282.813
5.0284 | -2.9357 | 565.7404 | -0.1688 | 342.1818 | 11.2643 | 436.4719 | 282.8702
5.032 | -2.9378 | 565.3451 | -0.0794 | 341.9607 | 11.2484 | 436.1849 | 282.6726
5.0355 | -2.9399 | 565.0707 | 0.0982 | 341.6916 | 11.235 | 435.8701 | 282.5354
5.0392 | -2.9412 | 565.1626 | -0.3532 | 342.1736 | 11.2287 | 436.3674 | 282.5813
5.0428 | -2.9432 | 564.8642 | -0.2327 | 341.9537 | 11.2147 | 436.0977 | 282.4321
5.0463 | -2.9451 | 564.833 | -0.3738 | 342.0844 | 11.2063 | 436.2232 | 282.4165
5.05 | -2.9474 | 564.6535 | -0.0091 | 341.6598 | 11.1945 | 435.7687 | 282.3267
5.0536 | -2.9492 | 564.4286 | -0.1688 | 341.7446 | 11.1821 | 435.816 | 282.2143
5.0572 | -2.9511 | 564.5178 | -0.3061 | 341.9116 | 11.1759 | 435.9979 | 282.2589
5.0608 | -2.953 | 564.0751 | -0.2232 | 341.6811 | 11.1591 | 435.6936 | 282.0375
5.0643 | -2.9549 | 563.8265 | -0.0244 | 342.3995 | 11.1464 | 436.3706 | 281.9133
5.068 | -2.9569 | 563.6969 | -0.2168 | 341.5487 | 11.1358 | 435.4981 | 281.8484
5.0716 | -2.9586 | 563.4006 | -0.0575 | 341.2906 | 11.1221 | 435.1907 | 281.7003
5.0752 | -2.9607 | 563.199 | -0.0751 | 341.241 | 11.1103 | 435.1075 | 281.5995
5.0787 | -2.9628 | 562.9008 | 0.101 | 340.9655 | 11.0965 | 434.7823 | 281.4504
5.0825 | -2.9646 | 562.7477 | 0.04 | 340.9755 | 11.0854 | 434.7667 | 281.3738
5.086 | -2.9667 | 562.2804 | -0.0356 | 340.8953 | 11.0684 | 434.6087 | 281.1402
5.0896 | -2.9686 | 561.8626 | 0.2004 | 340.52 | 11.0523 | 434.1638 | 280.9313
5.0933 | -2.9701 | 562.4606 | -0.0916 | 341.0114 | 11.0562 | 434.7548 | 281.2303
5.0969 | -2.9721 | 562.1625 | 0.3096 | 340.5108 | 11.0425 | 434.2045 | 281.0812
5.1004 | -2.974 | 561.9379 | 0.3518 | 340.3937 | 11.0303 | 434.05 | 280.9689
5.1041 | -2.9759 | 561.4955 | 0.2612 | 340.3369 | 11.0138 | 433.9195 | 280.7478
5.1077 | -2.9778 | 561.3193 | -0.0108 | 340.5501 | 11.0026 | 434.1033 | 280.6596
5.1113 | -2.9791 | 561.3151 | 0.0753 | 340.4626 | 10.9948 | 434.0151 | 280.6575
5.1148 | -2.9808 | 561.4054 | 0.423 | 340.145 | 10.9888 | 433.7126 | 280.7027
5.1184 | -2.983 | 561.2029 | 0.2812 | 340.2193 | 10.9772 | 433.7532 | 280.6015
5.1221 | -2.9849 | 560.8569 | 0.2169 | 340.1683 | 10.9624 | 433.6444 | 280.4284
5.1257 | -2.9866 | 560.6097 | 0.3985 | 339.9043 | 10.9501 | 433.3393 | 280.3049
5.1292 | -2.9885 | 560.3611 | 0.1391 | 340.0808 | 10.9376 | 433.4744 | 280.1806
5.1329 | -2.9902 | 560.1131 | 0.3417 | 339.7956 | 10.9249 | 433.1478 | 280.0566
5.1365 | -2.992 | 560.0572 | 0.3194 | 339.7992 | 10.9161 | 433.1421 | 280.0286
5.1401 | -2.9935 | 560.4386 | 0.0884 | 340.1574 | 10.916 | 433.5638 | 280.2193
5.1437 | -2.9952 | 560.3837 | 0.1246 | 340.1029 | 10.9072 | 433.5001 | 280.1918
5.1474 | -2.9971 | 560.5449 | -0.021 | 340.3022 | 10.9026 | 433.7264 | 280.2725
5.1509 | -2.999 | 560.3209 | -0.013 | 340.2195 | 10.8908 | 433.6064 | 280.1605
5.1545 | -3.0007 | 560.0252 | -0.2713 | 340.3793 | 10.8775 | 433.7168 | 280.0126
5.1581 | -3.0027 | 559.6064 | -0.2098 | 340.1782 | 10.8616 | 433.4459 | 279.8032
5.1618 | -3.0046 | 559.3817 | -0.1283 | 340.0218 | 10.8496 | 433.2521 | 279.6909
5.1653 | -3.0065 | 559.0609 | -0.0947 | 339.8812 | 10.8358 | 433.0581 | 279.5305
5.1689 | -3.0084 | 558.6196 | -0.2279 | 339.8673 | 10.8198 | 432.9706 | 279.3098
5.1725 | -3.0099 | 559.0727 | -0.1075 | 339.898 | 10.821 | 433.0768 | 279.5364
5.1762 | -3.0116 | 559.1622 | -0.0437 | 339.864 | 10.815 | 433.0577 | 279.5811
5.1797 | -3.0134 | 558.8901 | 0.1499 | 339.5797 | 10.8024 | 432.7281 | 279.4451
5.1833 | -3.0153 | 558.69 | 0.2235 | 339.4394 | 10.791 | 432.5544 | 279.345
5.1869 | -3.0172 | 558.5382 | 0.2457 | 339.3666 | 10.7806 | 432.4563 | 279.2691
5.1906 | -3.0185 | 558.3886 | -0.1893 | 339.7517 | 10.77 | 432.8165 | 279.1943
5.1942 | -3.0206 | 558.3081 | 0.0748 | 339.4608 | 10.761 | 432.5121 | 279.154
5.1978 | -3.0223 | 557.9403 | 0.1769 | 339.2361 | 10.7465 | 432.2261 | 278.9701
5.2014 | -3.0241 | 557.8367 | -0.2046 | 339.5831 | 10.7371 | 432.5559 | 278.9184
5.205 | -3.026 | 557.6363 | 0.0162 | 339.2955 | 10.7257 | 432.2349 | 278.8182
5.2086 | -3.0271 | 557.6815 | -0.4615 | 339.7882 | 10.7192 | 432.7351 | 278.8407
5.2122 | -3.029 | 558.2287 | 0.0431 | 339.466 | 10.7223 | 432.5042 | 279.1144
5.2158 | -3.0307 | 558.2945 | -0.1526 | 339.6837 | 10.7161 | 432.7327 | 279.1472
5.2194 | -3.0326 | 557.9017 | -0.1354 | 339.5355 | 10.7012 | 432.5192 | 278.9509
5.223 | -3.0343 | 557.4136 | -0.1204 | 339.3578 | 10.6845 | 432.2601 | 278.7068
5.2266 | -3.0363 | 556.9958 | -0.0611 | 339.1593 | 10.6691 | 431.9919 | 278.4979
5.2303 | -3.0378 | 556.9899 | -0.3183 | 339.4145 | 10.6614 | 432.2461 | 278.4949
5.2338 | -3.0397 | 556.8627 | -0.1931 | 339.2469 | 10.6518 | 432.0573 | 278.4313
5.2374 | -3.0414 | 556.5434 | -0.6083 | 339.5557 | 10.6384 | 432.3129 | 278.2717
5.2411 | -3.0431 | 556.3442 | -0.2924 | 339.1734 | 10.6272 | 431.8974 | 278.1721
5.2447 | -3.0448 | 556.3136 | -0.3156 | 339.1864 | 10.6192 | 431.9053 | 278.1568
5.2483 | -3.0468 | 555.9201 | -0.0203 | 338.7599 | 10.6044 | 431.4132 | 277.96
5.2519 | -3.0487 | 555.6239 | 0.1911 | 338.4498 | 10.5915 | 431.0538 | 277.812
5.2555 | -3.0506 | 555.4483 | -0.1543 | 338.7366 | 10.581 | 431.3113 | 277.7241
5.2591 | -3.0519 | 555.9497 | -0.1793 | 338.9288 | 10.5832 | 431.587 | 277.9748
5.2628 | -3.0534 | 555.9683 | -0.3611 | 339.1168 | 10.5762 | 431.7782 | 277.9842
5.2663 | -3.0549 | 556.0119 | -0.4464 | 339.2166 | 10.5699 | 431.8852 | 278.0059
5.2698 | -3.0564 | 555.9587 | -0.5034 | 339.2559 | 10.5617 | 431.9156 | 277.9793
5.2735 | -3.0583 | 555.8067 | -0.5066 | 339.2084 | 10.5515 | 431.8429 | 277.9034
5.2771 | -3.06 | 555.7043 | -0.6581 | 339.3258 | 10.5424 | 431.9432 | 277.8522
5.2807 | -3.062 | 555.4314 | -0.3654 | 338.9421 | 10.5301 | 431.514 | 277.7157
5.2844 | -3.0637 | 555.256 | -0.9749 | 339.4931 | 10.5193 | 432.0358 | 277.628
5.288 | -3.0654 | 554.9129 | -0.3731 | 338.777 | 10.5057 | 431.2625 | 277.4565
5.2916 | -3.0667 | 554.7404 | -0.4439 | 338.7903 | 10.4953 | 431.247 | 277.3702
5.2951 | -3.0684 | 555.0955 | -0.5795 | 339.0442 | 10.4949 | 431.5602 | 277.5478
5.2988 | -3.0701 | 554.7039 | -0.6057 | 338.9399 | 10.4803 | 431.3906 | 277.352
5.3024 | -3.0722 | 554.3348 | -0.3824 | 338.5936 | 10.4662 | 430.9827 | 277.1674
5.306 | -3.0742 | 553.8214 | -0.0429 | 338.0829 | 10.4494 | 430.3865 | 276.9107
5.3095 | -3.0765 | 553.2348 | 0.0257 | 337.8188 | 10.4313 | 430.0246 | 276.6174
5.3132 | -3.0782 | 552.9155 | 0.0078 | 337.7303 | 10.4181 | 429.8829 | 276.4578
5.3168 | -3.0795 | 552.7432 | -0.1994 | 337.88 | 10.4079 | 430.0039 | 276.3716
5.3203 | -3.0814 | 552.6641 | 0.1098 | 337.5445 | 10.3994 | 429.6551 | 276.332
5.3239 | -3.0832 | 552.1037 | -0.2288 | 337.6963 | 10.3818 | 429.7136 | 276.0519
5.3276 | -3.0851 | 552.4574 | 0.004 | 337.5814 | 10.3813 | 429.6576 | 276.2287
5.3312 | -3.0872 | 552.1126 | -0.1314 | 337.6018 | 10.3679 | 429.6206 | 276.0563
5.3347 | -3.0887 | 551.7469 | 0.1336 | 337.2149 | 10.354 | 429.1727 | 275.8734
5.3385 | -3.0906 | 551.7632 | 0.0884 | 337.2656 | 10.3471 | 429.2261 | 275.8816
5.3421 | -3.0917 | 551.592 | -0.2108 | 337.5077 | 10.337 | 429.4397 | 275.796
5.3456 | -3.093 | 551.6122 | -0.2598 | 337.5634 | 10.3304 | 429.4988 | 275.8061
5.3492 | -3.0947 | 551.6304 | -0.2458 | 337.5555 | 10.3238 | 429.4939 | 275.8152
5.3529 | -3.0971 | 551.2353 | 0.2433 | 336.9347 | 10.3094 | 428.8072 | 275.6176
5.3565 | -3.0988 | 550.7244 | 0.1794 | 336.8283 | 10.2929 | 428.6157 | 275.3622
5.36 | -3.1005 | 550.4299 | 0.0486 | 336.8609 | 10.2805 | 428.5993 | 275.215
5.3636 | -3.1022 | 550.6887 | 0.0693 | 336.9265 | 10.2785 | 428.7079 | 275.3443
5.3673 | -3.1039 | 550.6824 | -0.0725 | 337.0662 | 10.2714 | 428.8466 | 275.3412
5.3708 | -3.106 | 550.0975 | 0.0802 | 336.7185 | 10.2536 | 428.4015 | 275.0488
5.3745 | -3.1078 | 549.5133 | 0.2788 | 336.3252 | 10.2358 | 427.9107 | 274.7566
5.378 | -3.1091 | 549.2935 | 0.0126 | 336.5181 | 10.225 | 428.0671 | 274.6468
5.3817 | -3.1105 | 549.5298 | -0.4732 | 337.0827 | 10.2224 | 428.671 | 274.7649
5.3852 | -3.1118 | 549.4779 | -0.3852 | 336.9774 | 10.2146 | 428.5571 | 274.739
5.3888 | -3.1136 | 549.4712 | -0.3211 | 336.9111 | 10.2077 | 428.4896 | 274.7356
5.3924 | -3.1151 | 549.3222 | -0.0672 | 336.6075 | 10.1982 | 428.1612 | 274.6611
5.3961 | -3.1168 | 549.6525 | -0.0477 | 336.6981 | 10.1974 | 428.3069 | 274.8263
5.3997 | -3.1189 | 548.8752 | -0.0077 | 336.399 | 10.1761 | 427.8782 | 274.4376
5.4033 | -3.1206 | 548.4849 | 0.0285 | 336.2327 | 10.1621 | 427.6469 | 274.2425
5.407 | -3.1225 | 549.0546 | 0.0288 | 336.4223 | 10.1658 | 427.9314 | 274.5273
5.4105 | -3.1242 | 548.5201 | 0.2788 | 335.9941 | 10.1491 | 427.4142 | 274.2601
5.4141 | -3.1255 | 548.4443 | -0.389 | 336.6367 | 10.141 | 428.0441 | 274.2222
5.4177 | -3.127 | 548.5357 | -0.3654 | 336.6435 | 10.136 | 428.0662 | 274.2679
5.4213 | -3.1281 | 548.869 | -0.1776 | 336.5668 | 10.1353 | 428.045 | 274.4345
5.4249 | -3.1294 | 548.8892 | -0.3797 | 336.7757 | 10.129 | 428.2572 | 274.4446
5.4285 | -3.1307 | 548.9095 | -0.0094 | 337.4121 | 10.1227 | 428.8971 | 274.4548
5.4321 | -3.1326 | 548.8067 | -0.1459 | 336.5144 | 10.1141 | 427.9821 | 274.4033
5.4357 | -3.1347 | 548.4862 | 0.1389 | 336.1227 | 10.1014 | 427.5371 | 274.2431
5.4393 | -3.1364 | 548.0481 | -0.1185 | 336.2341 | 10.0867 | 427.5754 | 274.024
5.4429 | -3.1382 | 547.7291 | -0.1473 | 336.1566 | 10.0741 | 427.4448 | 273.8646
5.4465 | -3.1397 | 547.5803 | 0.2011 | 335.7586 | 10.0648 | 427.0219 | 273.7901
5.4503 | -3.1414 | 547.4533 | -0.5263 | 336.4436 | 10.0554 | 427.6858 | 273.7266
5.4538 | -3.1427 | 547.2819 | -0.3671 | 336.2273 | 10.0458 | 427.4409 | 273.6409
5.4573 | -3.1442 | 547.6859 | -0.171 | 336.1659 | 10.0467 | 427.4468 | 273.8429
5.461 | -3.1457 | 547.5847 | -0.3919 | 336.353 | 10.0382 | 427.6171 | 273.7923
5.4646 | -3.1474 | 547.3865 | 0.0038 | 335.8913 | 10.0278 | 427.1223 | 273.6932
5.4682 | -3.1493 | 547.1637 | 0 | 335.8208 | 10.0171 | 427.0147 | 273.5818
5.4718 | -3.151 | 546.8699 | -0.0787 | 335.8016 | 10.0052 | 426.9465 | 273.4349
5.4754 | -3.1529 | 546.7668 | -0.1206 | 335.8091 | 9.9966 | 426.9369 | 273.3834
5.479 | -3.1544 | 546.258 | -0.165 | 335.6839 | 9.9808 | 426.7269 | 273.129
5.4826 | -3.1562 | 546.0593 | 0.2052 | 335.2475 | 9.9706 | 426.2573 | 273.0296
5.4862 | -3.1576 | 546.4397 | -0.4705 | 336.05 | 9.9711 | 427.1233 | 273.2199
5.4899 | -3.1594 | 546.3362 | 0.0591 | 335.4859 | 9.9624 | 426.5419 | 273.1681
5.4934 | -3.1615 | 545.873 | 0.0655 | 335.3251 | 9.9476 | 426.3039 | 272.9365
5.497 | -3.163 | 545.3643 | -0.0982 | 335.3192 | 9.9318 | 426.2133 | 272.6822
5.5006 | -3.1641 | 545.3857 | -0.0677 | 335.2958 | 9.9258 | 426.1935 | 272.6929
5.5043 | -3.1658 | 545.4753 | -0.0658 | 335.3238 | 9.9207 | 426.2363 | 272.7376
5.5079 | -3.1677 | 545.0607 | -0.2343 | 335.3541 | 9.9067 | 426.1976 | 272.5304
5.5114 | -3.1694 | 544.6956 | 0.0807 | 334.9174 | 9.8937 | 425.7 | 272.3478
5.515 | -3.1711 | 544.2338 | -0.0186 | 334.8628 | 9.8788 | 425.5684 | 272.1169
5.5187 | -3.1726 | 544.7806 | -0.1852 | 335.2116 | 9.8821 | 426.0084 | 272.3903
5.5223 | -3.1746 | 544.2693 | 0.1006 | 334.7554 | 9.8665 | 425.4669 | 272.1346
5.5259 | -3.176 | 544.0258 | -0.2615 | 335.0363 | 9.8556 | 425.7073 | 272.0129
5.5294 | -3.1776 | 543.9723 | -0.0589 | 334.8159 | 9.8483 | 425.4779 | 271.9861
5.5331 | -3.1793 | 543.7504 | -0.013 | 334.696 | 9.8378 | 425.3211 | 271.8752
5.5367 | -3.181 | 543.505 | -0.1831 | 334.7843 | 9.827 | 425.3685 | 271.7525
5.5403 | -3.1823 | 543.3576 | -0.1693 | 334.7214 | 9.8179 | 425.281 | 271.6788
5.5439 | -3.1838 | 543.5925 | -0.017 | 334.6474 | 9.8157 | 425.2461 | 271.7962
5.5475 | -3.1855 | 543.3711 | -0.2217 | 334.7783 | 9.8054 | 425.3402 | 271.6856
5.5511 | -3.187 | 543.0788 | -0.0094 | 334.4686 | 9.7937 | 424.9817 | 271.5394
5.5547 | -3.1887 | 543.0014 | -0.0522 | 334.4856 | 9.786 | 424.9858 | 271.5007
5.5584 | -3.1904 | 542.8991 | -0.2627 | 334.662 | 9.7776 | 425.1452 | 271.4496
5.562 | -3.1921 | 542.4381 | -0.2816 | 334.5272 | 9.763 | 424.9335 | 271.219
5.5655 | -3.1934 | 542.7462 | -0.1917 | 334.54 | 9.7623 | 424.9977 | 271.3731
5.5691 | -3.1947 | 542.7427 | -0.3328 | 334.6799 | 9.7559 | 425.1371 | 271.3714
5.5728 | -3.1964 | 542.6645 | -0.2169 | 334.538 | 9.748 | 424.982 | 271.3322
5.5764 | -3.1981 | 542.2759 | 0.2376 | 333.9539 | 9.7349 | 424.3332 | 271.1379
5.5799 | -3.2 | 541.9338 | 0.02 | 334.0575 | 9.7225 | 424.3798 | 270.9669
5.5835 | -3.2011 | 541.8354 | -0.2587 | 334.3034 | 9.7145 | 424.6093 | 270.9177
5.5872 | -3.2024 | 542.0952 | -0.078 | 334.2093 | 9.7128 | 424.5585 | 271.0476
5.5908 | -3.2037 | 542.0677 | -0.207 | 334.3291 | 9.706 | 424.6738 | 271.0339
5.5943 | -3.2056 | 541.6063 | 0.004 | 333.9643 | 9.6917 | 424.2321 | 270.8032
5.5981 | -3.2071 | 541.5287 | 0.0414 | 333.9011 | 9.6837 | 424.1559 | 270.7644
5.6016 | -3.2088 | 541.7633 | -0.0589 | 334.0796 | 9.6818 | 424.3735 | 270.8817
5.6052 | -3.2103 | 541.4713 | -0.1845 | 334.1078 | 9.6704 | 424.3531 | 270.7357
5.6087 | -3.2122 | 541.2492 | -0.2655 | 334.1148 | 9.6603 | 424.323 | 270.6246
5.6125 | -3.2135 | 541.0293 | -0.2479 | 334.0239 | 9.6499 | 424.1955 | 270.5147
5.616 | -3.2152 | 540.5691 | 0.0891 | 333.5335 | 9.6357 | 423.6284 | 270.2846
5.6196 | -3.2169 | 540.4435 | -0.1359 | 333.7166 | 9.6272 | 423.7906 | 270.2218
5.6231 | -3.2184 | 540.2239 | -0.1154 | 333.6229 | 9.6173 | 423.6603 | 270.112
5.6269 | -3.2199 | 540.0989 | -0.2162 | 333.6821 | 9.6087 | 423.6986 | 270.0495
5.6304 | -3.2214 | 540.2143 | -0.1664 | 333.6707 | 9.6046 | 423.7064 | 270.1071
5.634 | -3.2232 | 539.6331 | 0.0043 | 333.3063 | 9.5882 | 423.2451 | 269.8165
5.6376 | -3.2246 | 539.2704 | -0.0985 | 333.2882 | 9.5756 | 423.1666 | 269.6352
5.6413 | -3.2264 | 539.1918 | -0.2992 | 333.4627 | 9.568 | 423.328 | 269.5959
5.6448 | -3.2278 | 538.8292 | -0.0528 | 333.0954 | 9.5555 | 422.9003 | 269.4146
5.6484 | -3.2293 | 538.6094 | 0.1158 | 332.8536 | 9.5455 | 422.6218 | 269.3047
5.652 | -3.2306 | 538.6539 | -0.456 | 333.4402 | 9.5403 | 423.2158 | 269.3269
5.6557 | -3.2319 | 539.2248 | -0.493 | 333.6675 | 9.5442 | 423.5383 | 269.6124
5.6592 | -3.2334 | 539.0049 | -0.0906 | 333.1918 | 9.5343 | 423.026 | 269.5025
5.6628 | -3.2351 | 538.7123 | -0.128 | 333.1317 | 9.5231 | 422.917 | 269.3561
5.6665 | -3.2368 | 538.6587 | -0.2617 | 333.2475 | 9.516 | 423.0239 | 269.3293
5.67 | -3.2383 | 538.0319 | 0.0205 | 332.7564 | 9.4989 | 422.4284 | 269.016
5.6737 | -3.2396 | 537.9564 | -0.2627 | 333.0144 | 9.4914 | 422.6738 | 268.9782
5.6773 | -3.2411 | 537.7127 | -0.1994 | 332.8699 | 9.4811 | 422.4886 | 268.8563
5.6809 | -3.243 | 537.5624 | 0.0563 | 332.5641 | 9.4724 | 422.1578 | 268.7812
5.6845 | -3.2445 | 537.1752 | -0.16 | 332.6513 | 9.4596 | 422.1805 | 268.5876
5.6881 | -3.2458 | 537.3394 | -0.2 | 332.746 | 9.4565 | 422.3026 | 268.6697
5.6917 | -3.2473 | 537.1676 | -0.3042 | 332.793 | 9.4475 | 422.3209 | 268.5838
5.6953 | -3.249 | 537.2576 | -0.047 | 332.5658 | 9.4431 | 422.1087 | 268.6288
5.6989 | -3.2505 | 536.9901 | -0.1662 | 332.5958 | 9.4324 | 422.0942 | 268.4951
5.7025 | -3.2521 | 536.626 | -0.3888 | 332.697 | 9.4201 | 422.1347 | 268.313
5.7061 | -3.2535 | 536.2638 | -0.5511 | 332.7386 | 9.4078 | 422.1159 | 268.1319
5.7097 | -3.255 | 536.9291 | -0.3566 | 332.7659 | 9.4135 | 422.254 | 268.4645
5.7133 | -3.2565 | 536.3267 | -0.2174 | 332.4259 | 9.397 | 421.8136 | 268.1633
5.7169 | -3.2582 | 535.9626 | -0.1356 | 332.2227 | 9.3847 | 421.5498 | 267.9813
5.7205 | -3.2597 | 535.5996 | -0.2212 | 332.1873 | 9.3725 | 421.4539 | 267.7998
5.7242 | -3.2612 | 535.5228 | -0.3833 | 332.3238 | 9.365 | 421.5776 | 267.7614
5.7278 | -3.2625 | 535.8544 | -0.3754 | 332.4264 | 9.365 | 421.7355 | 267.9272
5.7314 | -3.264 | 535.4914 | -0.1333 | 332.0633 | 9.3528 | 421.3119 | 267.7457
5.735 | -3.2657 | 535.2706 | -0.0189 | 331.8753 | 9.343 | 421.0871 | 267.6353
5.7386 | -3.267 | 534.8608 | 0.1821 | 331.5377 | 9.33 | 420.6812 | 267.4304
5.7422 | -3.2681 | 535.1455 | -0.5318 | 332.3465 | 9.3291 | 421.5375 | 267.5728
5.7458 | -3.2696 | 534.9022 | -0.4536 | 332.1872 | 9.3191 | 421.3376 | 267.4511
5.7494 | -3.2713 | 534.6575 | -0.1543 | 331.8064 | 9.3089 | 420.9159 | 267.3287
5.753 | -3.2728 | 534.7729 | 0.0517 | 331.6388 | 9.3051 | 420.7676 | 267.3864
5.7566 | -3.2745 | 534.3373 | -0.1936 | 331.7389 | 9.2917 | 420.7952 | 267.1687
5.7602 | -3.2758 | 534.1907 | -0.1905 | 331.687 | 9.2834 | 420.7188 | 267.0954
5.7638 | -3.2777 | 533.969 | 0.3317 | 331.0909 | 9.2736 | 420.0857 | 266.9845
5.7674 | -3.279 | 533.7268 | 0.0052 | 331.3366 | 9.2637 | 420.2911 | 266.8634
5.771 | -3.2807 | 533.4827 | 0.0896 | 331.1709 | 9.2537 | 420.0846 | 266.7413
5.7746 | -3.2824 | 533.1429 | 0.542 | 330.6052 | 9.242 | 419.4624 | 266.5715
5.7783 | -3.2837 | 532.9478 | 0.0334 | 331.0488 | 9.2327 | 419.8734 | 266.4739
5.7818 | -3.2852 | 532.7051 | -0.1252 | 331.1265 | 9.2229 | 419.9106 | 266.3525
5.7854 | -3.2867 | 532.7245 | 0.0238 | 330.9839 | 9.2174 | 419.7713 | 266.3622
5.7891 | -3.2882 | 532.7439 | 0.0774 | 330.9368 | 9.2119 | 419.7274 | 266.3719
5.7927 | -3.2901 | 532.2838 | 0.0853 | 330.7755 | 9.1982 | 419.4895 | 266.1419
5.7963 | -3.2916 | 532.3514 | 0.2486 | 330.6348 | 9.1937 | 419.36 | 266.1757
5.7998 | -3.2929 | 532.1571 | -0.0277 | 330.8463 | 9.1847 | 419.5392 | 266.0786
5.8035 | -3.2942 | 532.082 | 0.1491 | 330.6445 | 9.1776 | 419.3248 | 266.041
5.8071 | -3.2957 | 531.8868 | 0.0303 | 330.6982 | 9.1686 | 419.346 | 265.9434
5.8107 | -3.2972 | 531.6916 | 0.0078 | 330.6556 | 9.1595 | 419.2709 | 265.8458
5.8142 | -3.2985 | 531.4257 | -0.3964 | 330.9712 | 9.1493 | 419.5422 | 265.7129
5.8179 | -3.3002 | 531.4203 | -0.257 | 330.83 | 9.1435 | 419.4 | 265.7101
5.8215 | -3.3015 | 531.035 | -0.3905 | 330.8351 | 9.1312 | 419.3409 | 265.5175
5.8251 | -3.303 | 530.8638 | -0.1831 | 330.5706 | 9.1226 | 419.0479 | 265.4319
5.8286 | -3.3043 | 530.7413 | -0.6379 | 330.9846 | 9.1149 | 419.4415 | 265.3707
5.8324 | -3.3056 | 531.3823 | -0.4231 | 330.9834 | 9.1201 | 419.5472 | 265.6912
5.8359 | -3.3073 | 530.7807 | -0.2822 | 330.642 | 9.1043 | 419.1054 | 265.3903
5.8395 | -3.3092 | 530.631 | -0.154 | 330.4639 | 9.096 | 418.9024 | 265.3155
5.8431 | -3.3109 | 530.0052 | -0.3259 | 330.4272 | 9.0797 | 418.7614 | 265.0026
5.8468 | -3.3124 | 529.571 | 0.04 | 329.9166 | 9.0666 | 418.1784 | 264.7855
5.8503 | -3.3133 | 529.6893 | -0.165 | 330.161 | 9.0631 | 418.4426 | 264.8447
5.8539 | -3.3145 | 529.7593 | -0.3914 | 330.4107 | 9.0588 | 418.704 | 264.8797
5.8576 | -3.316 | 529.9217 | -0.6253 | 330.6988 | 9.0558 | 419.019 | 264.9608
5.8612 | -3.3176 | 529.4393 | -0.3653 | 330.278 | 9.0421 | 418.5178 | 264.7196
5.8647 | -3.3188 | 529.294 | -0.5099 | 330.3741 | 9.0341 | 418.5898 | 264.647
5.8683 | -3.3199 | 529.292 | -0.6682 | 330.5318 | 9.0285 | 418.7471 | 264.646
5.872 | -3.3212 | 529.7182 | -0.6195 | 331.6251 | 9.0301 | 419.9115 | 264.8591
5.8756 | -3.3225 | 529.7152 | -0.7675 | 331.7721 | 9.0246 | 420.058 | 264.8576
5.8791 | -3.3238 | 529.4973 | -0.4212 | 330.3532 | 9.0154 | 418.6028 | 264.7487
5.8827 | -3.3253 | 529.2786 | -0.6453 | 330.5044 | 9.0062 | 418.7175 | 264.6393
5.8864 | -3.3267 | 529.1554 | -0.4701 | 330.2881 | 8.9984 | 418.4807 | 264.5777
5.89 | -3.3282 | 528.8413 | -0.6617 | 330.375 | 8.9875 | 418.5152 | 264.4206
5.8936 | -3.3295 | 528.6474 | -0.6617 | 330.3104 | 8.9788 | 418.4183 | 264.3237
5.8971 | -3.3308 | 528.4539 | -0.7282 | 330.3124 | 8.9701 | 418.3881 | 264.227
5.9008 | -3.3321 | 528.474 | -0.5242 | 330.1151 | 8.9648 | 418.1941 | 264.237
5.9044 | -3.3336 | 528.1842 | -0.3023 | 329.7966 | 8.9546 | 417.8273 | 264.0921
5.908 | -3.3347 | 528.5158 | -0.5883 | 330.1931 | 8.9546 | 418.2791 | 264.2579
5.9116 | -3.3358 | 528.6807 | -0.7794 | 330.4392 | 8.952 | 418.5527 | 264.3404
5.9152 | -3.3372 | 528.6535 | -0.5597 | 330.2104 | 8.946 | 418.3193 | 264.3267
5.9188 | -3.3383 | 528.6753 | -0.6817 | 330.3397 | 8.941 | 418.4523 | 264.3377
5.9224 | -3.3396 | 528.5769 | -0.8345 | 330.4597 | 8.9339 | 418.5559 | 264.2885
5.9261 | -3.3411 | 528.4772 | -0.7628 | 330.3548 | 8.9267 | 418.4343 | 264.2386
5.9296 | -3.3426 | 528.5686 | -0.6193 | 330.2417 | 8.9228 | 418.3365 | 264.2843
5.9332 | -3.3443 | 527.8244 | -0.7027 | 330.0771 | 8.9049 | 418.0478 | 263.9122
5.9368 | -3.3456 | 527.4638 | -0.831 | 330.0852 | 8.8934 | 417.9958 | 263.7319
5.9405 | -3.3471 | 527.459 | -0.5655 | 329.8181 | 8.8878 | 417.7279 | 263.7295
5.9441 | -3.3486 | 527.0021 | -0.5585 | 329.6588 | 8.8747 | 417.4925 | 263.5011
5.9477 | -3.3497 | 526.8332 | -0.5854 | 329.6294 | 8.8665 | 417.4349 | 263.4166
5.9511 | -3.3512 | 526.6156 | -0.3947 | 329.3661 | 8.8577 | 417.1354 | 263.3078
5.9549 | -3.3529 | 526.7049 | -0.3164 | 329.3176 | 8.8536 | 417.1018 | 263.3525
5.9585 | -3.3542 | 526.1776 | -0.3335 | 329.1589 | 8.8394 | 416.8552 | 263.0888
5.9621 | -3.3556 | 526.1032 | -0.328 | 329.1286 | 8.8328 | 416.8125 | 263.0516
5.9657 | -3.3569 | 525.7904 | -0.391 | 329.0874 | 8.8223 | 416.7191 | 262.8952
5.9693 | -3.3578 | 525.9559 | -0.3914 | 329.1429 | 8.8196 | 416.8022 | 262.9779
5.9729 | -3.3591 | 525.7147 | -0.2672 | 328.9383 | 8.8103 | 416.5574 | 262.8573
5.9765 | -3.3608 | 525.5907 | -0.1374 | 328.7672 | 8.8029 | 416.3657 | 262.7954
5.9801 | -3.3625 | 525.8238 | -0.302 | 329.0095 | 8.8015 | 416.6468 | 262.9119
5.9838 | -3.3642 | 525.0084 | -0.528 | 328.9637 | 8.7824 | 416.4651 | 262.5042
5.9873 | -3.3657 | 524.4569 | 0.0243 | 328.2276 | 8.7681 | 415.6371 | 262.2285
5.9909 | -3.3672 | 524.2387 | 0 | 328.1791 | 8.7592 | 415.5523 | 262.1194
5.9945 | -3.3681 | 524.2613 | -0.512 | 328.6987 | 8.7542 | 416.0755 | 262.1306
5.9982 | -3.3694 | 524.1389 | -0.5606 | 328.7065 | 8.7468 | 416.063 | 262.0695
6.0017 | -3.3708 | 523.9459 | -0.3845 | 328.466 | 8.7385 | 415.7904 | 261.973
6.0054 | -3.3721 | 523.8236 | -0.41 | 328.4508 | 8.7311 | 415.7547 | 261.9118
6.009 | -3.373 | 523.9176 | -0.2318 | 328.3039 | 8.7274 | 415.6235 | 261.9588
6.0126 | -3.3743 | 523.9863 | 0.0152 | 328.0798 | 8.7233 | 415.4108 | 261.9931
6.0162 | -3.3756 | 524.174 | -0.6117 | 328.7693 | 8.7212 | 416.1316 | 262.087
6.0197 | -3.3771 | 524.0273 | -0.6148 | 328.7235 | 8.7136 | 416.0614 | 262.0137
6.0234 | -3.3783 | 524.0012 | -0.5426 | 328.6426 | 8.7079 | 415.9761 | 262.0006
6.027 | -3.3796 | 523.8079 | -0.3578 | 328.3933 | 8.6995 | 415.6947 | 261.904
6.0306 | -3.3807 | 523.6632 | -0.5902 | 328.5775 | 8.6919 | 415.8547 | 261.8316
6.0341 | -3.3822 | 523.2784 | -0.3709 | 328.2299 | 8.6804 | 415.443 | 261.6392
6.0378 | -3.3837 | 523.2266 | -0.3244 | 328.1662 | 8.6742 | 415.3706 | 261.6133
6.0414 | -3.3848 | 523.4867 | -0.403 | 328.3315 | 8.6734 | 415.5793 | 261.7434
6.045 | -3.3863 | 523.3401 | -0.2691 | 328.1487 | 8.6658 | 415.3721 | 261.6701
6.0487 | -3.3876 | 523.3127 | -0.5127 | 328.3832 | 8.66 | 415.602 | 261.6564
6.0523 | -3.3891 | 522.7852 | -0.0753 | 327.7699 | 8.6462 | 414.9008 | 261.3926
6.0558 | -3.3905 | 522.4496 | -0.431 | 328.0138 | 8.6356 | 415.0887 | 261.2248
6.0594 | -3.3918 | 522.0656 | -0.3748 | 327.8295 | 8.6241 | 414.8405 | 261.0328
6.0631 | -3.3931 | 522.1576 | -0.3411 | 327.8265 | 8.6204 | 414.8528 | 261.0788
6.0666 | -3.3944 | 521.7268 | -0.466 | 327.8078 | 8.6083 | 414.7623 | 260.8634
6.0702 | -3.3953 | 521.5352 | -0.2777 | 327.5557 | 8.5999 | 414.4782 | 260.7676
6.0738 | -3.3968 | 522.0076 | -0.2193 | 327.6547 | 8.6026 | 414.656 | 261.0038
6.0775 | -3.398 | 521.8626 | -0.6336 | 328.0207 | 8.5951 | 414.9978 | 260.9313
6.0811 | -3.3995 | 521.5257 | -0.4744 | 327.7492 | 8.5845 | 414.6702 | 260.7629
6.0846 | -3.4006 | 521.2384 | -0.3626 | 327.5416 | 8.5747 | 414.4147 | 260.6192
6.0882 | -3.4021 | 521.0206 | -0.5258 | 327.6322 | 8.566 | 414.469 | 260.5103
6.0919 | -3.403 | 521.5191 | -0.5313 | 327.8039 | 8.5691 | 414.7237 | 260.7595
6.0955 | -3.4049 | 521.1328 | -0.0413 | 327.1851 | 8.5577 | 414.0406 | 260.5664
6.099 | -3.4062 | 520.6781 | -0.062 | 327.0543 | 8.5452 | 413.8339 | 260.339
6.1026 | -3.4072 | 520.6535 | -0.2718 | 327.2559 | 8.5398 | 414.0314 | 260.3267
6.1063 | -3.4085 | 520.5077 | -0.3635 | 327.299 | 8.5323 | 414.0502 | 260.2538
6.1099 | -3.4096 | 520.9813 | -0.1383 | 327.2316 | 8.5349 | 414.0619 | 260.4907
6.1134 | -3.4109 | 520.6222 | -0.3309 | 327.3045 | 8.5242 | 414.0749 | 260.3111
6.1172 | -3.4124 | 520.5464 | -0.1857 | 327.1341 | 8.5177 | 413.8918 | 260.2732
6.1207 | -3.4137 | 520.1394 | -0.2346 | 327.0473 | 8.5061 | 413.7372 | 260.0697
6.1243 | -3.4149 | 520.3041 | -0.3557 | 327.2233 | 8.5038 | 413.9407 | 260.1521
6.1279 | -3.416 | 520.017 | -0.3795 | 327.1514 | 8.4941 | 413.8209 | 260.0085
6.1316 | -3.4175 | 520.013 | -0.0096 | 326.7802 | 8.489 | 413.449 | 260.0065
6.1351 | -3.4184 | 519.9647 | 0.0298 | 326.7247 | 8.4832 | 413.3854 | 259.9823
6.1387 | -3.4194 | 519.9164 | -0.2517 | 326.9901 | 8.4775 | 413.6428 | 259.9582
6.1423 | -3.4207 | 519.8661 | -0.3754 | 327.097 | 8.4717 | 413.7414 | 259.9331
6.146 | -3.422 | 520.1246 | -0.2832 | 327.091 | 8.4709 | 413.7784 | 260.0623
6.1495 | -3.4231 | 519.8851 | -0.2017 | 326.9296 | 8.4621 | 413.5772 | 259.9426
6.1531 | -3.4246 | 519.5249 | -0.0131 | 326.621 | 8.4513 | 413.2085 | 259.7625
6.1567 | -3.4256 | 519.3102 | -0.2694 | 326.8057 | 8.4429 | 413.3574 | 259.6551
6.1604 | -3.4271 | 519.1869 | -0.6062 | 327.1014 | 8.4357 | 413.6326 | 259.5935
6.164 | -3.4287 | 518.6833 | -0.0803 | 326.4076 | 8.4227 | 412.8548 | 259.3416
6.1675 | -3.4297 | 518.4452 | -0.6095 | 326.8575 | 8.414 | 413.265 | 259.2226
6.1711 | -3.431 | 518.7754 | -0.2038 | 326.5618 | 8.4145 | 413.0244 | 259.3877
6.1748 | -3.4325 | 518.5571 | -0.5053 | 326.7906 | 8.4058 | 413.2168 | 259.2786
6.1784 | -3.434 | 517.9594 | -0.0749 | 326.1609 | 8.3913 | 412.4875 | 258.9797
6.182 | -3.4351 | 517.7914 | -0.2064 | 326.2364 | 8.3837 | 412.535 | 258.8957
6.1856 | -3.4366 | 517.6925 | -0.365 | 326.3621 | 8.3771 | 412.6441 | 258.8462
6.1892 | -3.4381 | 517.0712 | 0.0381 | 325.7519 | 8.3622 | 411.9304 | 258.5356
6.1928 | -3.4396 | 516.64 | -0.5645 | 326.2107 | 8.3504 | 412.3174 | 258.32
6.1964 | -3.4409 | 516.6612 | -0.0644 | 325.7177 | 8.3459 | 411.8279 | 258.3306
6.2 | -3.4419 | 516.6127 | -0.1845 | 325.8216 | 8.3402 | 411.9237 | 258.3063
6.2036 | -3.4428 | 516.7308 | -0.1333 | 325.8098 | 8.3373 | 411.9316 | 258.3654
6.2072 | -3.4439 | 516.7054 | -0.1505 | 325.8185 | 8.3321 | 411.9361 | 258.3527
6.2108 | -3.4449 | 516.776 | -0.3089 | 326.0005 | 8.3284 | 412.1298 | 258.388
6.2144 | -3.4456 | 517.0609 | 0.0304 | 325.7561 | 8.3281 | 411.933 | 258.5305
6.2181 | -3.4468 | 517.4865 | -0.671 | 326.5994 | 8.3301 | 412.8471 | 258.7432
6.2216 | -3.4479 | 517.319 | -0.3261 | 326.1987 | 8.3227 | 412.4185 | 258.6595
6.2252 | -3.4494 | 516.9355 | -0.2937 | 326.0384 | 8.3117 | 412.1943 | 258.4677
6.2289 | -3.4503 | 516.6252 | -0.0839 | 325.7252 | 8.3017 | 411.8294 | 258.3126
6.2325 | -3.4518 | 516.3843 | 0.0006 | 325.5604 | 8.2931 | 411.6244 | 258.1921
6.2361 | -3.453 | 516.2165 | -0.2205 | 325.7256 | 8.2856 | 411.7616 | 258.1082
6.2397 | -3.4543 | 516.7122 | -0.6244 | 326.2947 | 8.2887 | 412.4134 | 258.3561
6.2433 | -3.4556 | 516.2348 | -0.2994 | 325.8106 | 8.2763 | 411.8497 | 258.1174
6.2468 | -3.4567 | 515.9249 | -0.3037 | 325.7116 | 8.2667 | 411.6991 | 257.9625
6.2505 | -3.4576 | 515.8052 | -0.4589 | 325.8269 | 8.2599 | 411.7944 | 257.9026
6.2541 | -3.4591 | 515.92 | -0.4017 | 325.8079 | 8.257 | 411.7946 | 257.96
6.2577 | -3.4605 | 515.8938 | -0.5147 | 325.9122 | 8.2518 | 411.8945 | 257.9469
6.2613 | -3.4618 | 515.369 | -0.0484 | 325.271 | 8.2387 | 411.1658 | 257.6845
6.2649 | -3.4629 | 515.2962 | -0.1352 | 325.3335 | 8.2328 | 411.2162 | 257.6481
6.2686 | -3.4642 | 515.5066 | -0.4224 | 325.6908 | 8.2313 | 411.6086 | 257.7533
6.2722 | -3.4653 | 515.0303 | -0.2362 | 325.3459 | 8.219 | 411.1843 | 257.5152
6.2757 | -3.4663 | 514.9826 | -0.4227 | 326.5165 | 8.2136 | 412.3469 | 257.4913
6.2793 | -3.467 | 514.9588 | -0.6667 | 326.7525 | 8.2084 | 412.579 | 257.4794
6.283 | -3.4689 | 514.7158 | -0.2365 | 325.2413 | 8.1998 | 411.0273 | 257.3579
6.2866 | -3.47 | 514.5482 | -0.6426 | 325.5916 | 8.1924 | 411.3496 | 257.2741
6.2902 | -3.4713 | 514.1898 | -0.4143 | 325.2438 | 8.1821 | 410.9421 | 257.0949
6.2937 | -3.4725 | 514.1645 | -0.4906 | 325.3117 | 8.177 | 411.0058 | 257.0823
6.2974 | -3.4736 | 514.4473 | -0.3938 | 325.3091 | 8.1768 | 411.0504 | 257.2237
6.301 | -3.4749 | 514.0653 | -0.2966 | 325.0846 | 8.166 | 410.7621 | 257.0326
6.3046 | -3.476 | 513.874 | -0.5573 | 325.2815 | 8.1584 | 410.9272 | 256.937
6.3082 | -3.4772 | 514.0144 | -0.476 | 325.247 | 8.1559 | 410.9161 | 257.0072
6.3118 | -3.4781 | 513.8478 | -0.502 | 325.2175 | 8.1486 | 410.8588 | 256.9239
6.3154 | -3.4796 | 513.6072 | -0.4188 | 325.0541 | 8.1401 | 410.6553 | 256.8036
6.3189 | -3.4807 | 513.2499 | -0.5478 | 325.064 | 8.1299 | 410.6056 | 256.6249
6.3226 | -3.4819 | 513.1531 | -0.5153 | 324.9992 | 8.1236 | 410.5248 | 256.5766
6.3263 | -3.4832 | 512.9606 | -0.2451 | 324.6649 | 8.1159 | 410.1583 | 256.4803
6.3298 | -3.4847 | 512.6256 | 0.0021 | 324.306 | 8.1061 | 409.7436 | 256.3128
6.3333 | -3.4856 | 512.554 | 0.004 | 324.2802 | 8.1004 | 409.7059 | 256.277
6.3371 | -3.4867 | 512.4094 | -0.138 | 324.374 | 8.0933 | 409.7756 | 256.2047
6.3407 | -3.4881 | 512.573 | -0.2503 | 324.5409 | 8.0913 | 409.9697 | 256.2865
6.3442 | -3.4892 | 512.4767 | -0.1817 | 324.4402 | 8.0852 | 409.853 | 256.2384
6.3478 | -3.4909 | 511.9746 | -0.3433 | 324.4344 | 8.0727 | 409.7635 | 255.9873
6.3515 | -3.4922 | 511.6162 | -0.3042 | 324.2758 | 8.0624 | 409.5452 | 255.8081
6.3551 | -3.4935 | 511.6376 | -0.4815 | 324.4603 | 8.0582 | 409.7332 | 255.8188
6.3586 | -3.4944 | 511.4237 | -0.4799 | 324.3874 | 8.0503 | 409.6247 | 255.7119
6.3622 | -3.4956 | 511.4223 | -0.2153 | 324.1223 | 8.0458 | 409.3593 | 255.7111
6.3659 | -3.4963 | 511.2564 | -0.56 | 324.4117 | 8.0385 | 409.6211 | 255.6282
6.3694 | -3.4976 | 510.9459 | -0.4806 | 324.2288 | 8.0291 | 409.3865 | 255.473
6.373 | -3.4991 | 510.6346 | -0.2584 | 323.9028 | 8.0197 | 409.0086 | 255.3173
6.3767 | -3.5002 | 511.012 | -0.2508 | 324.021 | 8.021 | 409.1897 | 255.506
6.3803 | -3.501 | 510.7517 | -0.5581 | 324.2416 | 8.0125 | 409.3669 | 255.3759
6.3838 | -3.5023 | 510.8679 | -0.349 | 324.0712 | 8.0098 | 409.2159 | 255.434
6.3874 | -3.5033 | 510.7726 | -0.3748 | 324.0652 | 8.0038 | 409.194 | 255.3863
6.3911 | -3.504 | 510.9386 | -0.4036 | 324.1494 | 8.0018 | 409.3058 | 255.4693
6.3947 | -3.5051 | 511.3159 | -0.4152 | 324.2867 | 8.0031 | 409.506 | 255.6579
6.3983 | -3.5064 | 511.2424 | -0.3149 | 324.1619 | 7.9975 | 409.369 | 255.6212
6.4019 | -3.5074 | 511.0524 | -0.1994 | 323.9831 | 7.9901 | 409.1585 | 255.5262
6.4055 | -3.5089 | 510.9776 | -0.1995 | 323.9583 | 7.9843 | 409.1212 | 255.4888
6.4091 | -3.5102 | 510.7147 | -0.4164 | 324.0875 | 7.9758 | 409.2067 | 255.3574
6.4127 | -3.5117 | 510.0956 | -0.3653 | 323.8301 | 7.9616 | 408.846 | 255.0478
6.4163 | -3.5126 | 510.3793 | -0.3394 | 323.8987 | 7.9616 | 408.962 | 255.1897
6.4199 | -3.5138 | 510.2591 | -0.3576 | 323.8769 | 7.9552 | 408.9201 | 255.1296
6.4235 | -3.5151 | 510.2094 | -0.2816 | 323.7843 | 7.95 | 408.8192 | 255.1047
6.4271 | -3.516 | 510.0906 | -0.3761 | 323.8392 | 7.9437 | 408.8543 | 255.0453
6.4307 | -3.5173 | 509.8514 | -0.421 | 323.8044 | 7.9355 | 408.7796 | 254.9257
6.4343 | -3.5185 | 509.6839 | -0.5445 | 323.872 | 7.9284 | 408.8193 | 254.8419
6.438 | -3.5194 | 509.4226 | -0.2732 | 323.5136 | 7.9199 | 408.4174 | 254.7113
6.4415 | -3.5205 | 509.3979 | -0.5661 | 323.7983 | 7.9152 | 408.698 | 254.699
6.4452 | -3.5215 | 509.5861 | -0.4943 | 323.7892 | 7.9135 | 408.7203 | 254.7931
6.4488 | -3.5228 | 509.2997 | -0.4653 | 323.6648 | 7.9047 | 408.5481 | 254.6499
6.4524 | -3.5237 | 509.5123 | -0.7261 | 323.9964 | 7.9036 | 408.9152 | 254.7562
6.456 | -3.5252 | 509.4144 | -0.4377 | 323.6754 | 7.8977 | 408.5778 | 254.7072
6.4596 | -3.5261 | 509.4373 | -0.5358 | 323.7811 | 7.8935 | 408.6873 | 254.7186
6.4632 | -3.5275 | 508.9379 | -0.3347 | 323.4136 | 7.8814 | 408.2365 | 254.4689
6.4668 | -3.5284 | 508.7481 | -0.1528 | 323.1684 | 7.8741 | 407.9597 | 254.374
6.4704 | -3.5301 | 508.3652 | -0.1151 | 323.0031 | 7.8638 | 407.7306 | 254.1826
6.474 | -3.5307 | 508.8633 | -0.4763 | 323.5303 | 7.8671 | 408.3409 | 254.4317
6.4776 | -3.5318 | 508.9093 | -0.5897 | 323.659 | 7.8635 | 408.4773 | 254.4547
6.4812 | -3.5327 | 508.7432 | -0.4115 | 323.4255 | 7.8565 | 408.216 | 254.3716
6.4848 | -3.5342 | 508.3141 | -0.5084 | 323.3793 | 7.8456 | 408.0983 | 254.157
6.4885 | -3.5355 | 508.0034 | -0.5044 | 323.2718 | 7.8363 | 407.939 | 254.0017
6.4921 | -3.5368 | 508.2141 | -0.6879 | 323.5255 | 7.8352 | 408.2279 | 254.1071
6.4957 | -3.5376 | 508.0017 | -0.5735 | 323.3403 | 7.8276 | 408.0072 | 254.0008
6.4993 | -3.5387 | 507.8343 | -0.6746 | 323.3856 | 7.8206 | 408.0247 | 253.9172
6.5029 | -3.5398 | 507.4781 | -0.8638 | 323.4561 | 7.8108 | 408.0358 | 253.7391
6.5065 | -3.5408 | 507.9036 | -0.554 | 323.2881 | 7.8131 | 407.9387 | 253.9518
6.5101 | -3.5425 | 507.4023 | -0.2236 | 322.7906 | 7.801 | 407.3577 | 253.7012
6.5137 | -3.5436 | 507.1882 | -0.4985 | 322.9941 | 7.7934 | 407.5255 | 253.5941
6.5173 | -3.5447 | 506.7847 | -0.2763 | 322.6374 | 7.7829 | 407.1016 | 253.3924
6.5209 | -3.5455 | 506.7853 | -0.5919 | 322.9532 | 7.7786 | 407.4175 | 253.3927
6.5245 | -3.5468 | 506.7122 | -0.3032 | 323.6402 | 7.7732 | 408.0922 | 253.3561
6.5281 | -3.5481 | 506.544 | -0.5166 | 322.7975 | 7.7663 | 407.2215 | 253.272
6.5318 | -3.5489 | 506.4023 | -0.5511 | 322.7848 | 7.7598 | 407.1852 | 253.2012
6.5353 | -3.55 | 506.2122 | -0.3585 | 322.5288 | 7.7527 | 406.8975 | 253.1061
6.5389 | -3.5511 | 506.0928 | -0.2272 | 322.3577 | 7.7466 | 406.7065 | 253.0464
6.5425 | -3.552 | 506.3994 | -0.1428 | 322.3755 | 7.747 | 406.7754 | 253.1997
6.5461 | -3.5532 | 506.209 | -0.5034 | 322.6726 | 7.7398 | 407.0408 | 253.1045
6.5497 | -3.5545 | 506.0177 | -0.1936 | 322.2991 | 7.7327 | 406.6353 | 253.0088
6.5533 | -3.556 | 505.5177 | -0.1016 | 322.0404 | 7.7207 | 406.2934 | 252.7589
6.557 | -3.5567 | 505.447 | -0.6164 | 322.5316 | 7.7153 | 406.7728 | 252.7235
6.5606 | -3.5581 | 505.2557 | -0.4608 | 322.3123 | 7.7082 | 406.5216 | 252.6279
6.5641 | -3.559 | 505.1372 | -0.1695 | 321.9815 | 7.7022 | 406.171 | 252.5686
6.5678 | -3.5601 | 505.2302 | -0.6583 | 322.5013 | 7.6993 | 406.7063 | 252.6151
6.5714 | -3.5614 | 504.9444 | -0.6422 | 322.3899 | 7.6907 | 406.5473 | 252.4722
6.575 | -3.5622 | 505.0396 | -0.6522 | 322.4316 | 7.688 | 406.6049 | 252.5198
6.5785 | -3.5631 | 505.0393 | -0.5373 | 322.3166 | 7.6838 | 406.4898 | 252.5196
6.5822 | -3.5642 | 505.6758 | -0.717 | 322.7085 | 7.6892 | 406.9878 | 252.8379
6.5858 | -3.5656 | 505.1537 | -0.5311 | 322.3486 | 7.6771 | 406.5408 | 252.5768
6.5894 | -3.5665 | 504.728 | -0.7506 | 322.4262 | 7.6665 | 406.5475 | 252.364
6.5929 | -3.5676 | 504.4669 | -0.4181 | 322.0066 | 7.6583 | 406.0844 | 252.2334
6.5967 | -3.5687 | 504.5122 | -0.5797 | 322.1833 | 7.6547 | 406.2687 | 252.2561
6.6002 | -3.5697 | 504.4414 | -0.4195 | 321.9995 | 7.6495 | 406.0731 | 252.2207
6.6038 | -3.571 | 504.2026 | -0.2223 | 321.7227 | 7.6417 | 405.7565 | 252.1013
6.6073 | -3.5721 | 504.4144 | -0.2944 | 321.8654 | 7.6408 | 405.9345 | 252.2072
6.6111 | -3.5734 | 504.2226 | -0.8197 | 322.3268 | 7.6336 | 406.3639 | 252.1113
6.6146 | -3.5748 | 503.7953 | -0.5358 | 321.9005 | 7.623 | 405.8663 | 251.8976
6.6182 | -3.5761 | 503.4152 | -0.7142 | 321.9522 | 7.6131 | 405.8547 | 251.7076
6.6218 | -3.5764 | 503.8901 | -0.8864 | 322.2827 | 7.6162 | 406.2644 | 251.9451
6.6255 | -3.5772 | 503.9376 | -0.553 | 321.9651 | 7.6127 | 405.9547 | 251.9688
6.629 | -3.5779 | 504.0091 | -0.6407 | 322.0766 | 7.6097 | 406.0781 | 252.0045
6.6326 | -3.5789 | 503.8435 | -1.0619 | 322.4426 | 7.603 | 406.4165 | 251.9217
6.6363 | -3.5802 | 504.3133 | -0.5159 | 322.0532 | 7.6059 | 406.1055 | 252.1567
6.6399 | -3.5813 | 503.6505 | -0.8774 | 322.1938 | 7.5918 | 406.1356 | 251.8253
6.6434 | -3.5826 | 503.3182 | -0.5214 | 321.727 | 7.5827 | 405.6134 | 251.6591
6.647 | -3.5838 | 503.0337 | -0.7335 | 321.8443 | 7.5744 | 405.6833 | 251.5169
6.6507 | -3.5849 | 502.9137 | -0.5127 | 321.5835 | 7.5683 | 405.4025 | 251.4569
6.6543 | -3.586 | 502.6056 | -0.3371 | 321.3052 | 7.5596 | 405.0728 | 251.3028
6.6579 | -3.587 | 502.7707 | -0.5949 | 321.618 | 7.558 | 405.4131 | 251.3853
6.6615 | -3.5881 | 502.3682 | -0.3511 | 321.2401 | 7.5479 | 404.9681 | 251.1841
6.6651 | -3.5892 | 502.2487 | -0.3653 | 321.2144 | 7.542 | 404.9225 | 251.1243
6.6687 | -3.5905 | 501.9161 | -0.3294 | 321.0677 | 7.5329 | 404.7204 | 250.9581
6.6723 | -3.5918 | 501.5837 | -0.4267 | 321.0542 | 7.5239 | 404.6514 | 250.7918
6.6759 | -3.5928 | 501.5599 | -0.4698 | 321.0893 | 7.5195 | 404.6826 | 250.7799
6.6795 | -3.5935 | 501.9378 | -0.7094 | 321.4549 | 7.521 | 405.1112 | 250.9689
6.6831 | -3.5948 | 501.6762 | -0.1879 | 320.8462 | 7.5131 | 404.4589 | 250.8381
6.6867 | -3.596 | 501.3211 | -0.4987 | 321.0386 | 7.5037 | 404.5922 | 250.6606
6.6904 | -3.5969 | 501.3441 | -0.2196 | 320.7672 | 7.5 | 404.3246 | 250.6721
6.6939 | -3.5975 | 501.2514 | -0.6131 | 321.1298 | 7.4946 | 404.6717 | 250.6257
6.6975 | -3.5984 | 501.1804 | -0.5083 | 321.0013 | 7.4895 | 404.5314 | 250.5902
6.7012 | -3.5993 | 501.6517 | -0.6502 | 321.3003 | 7.4925 | 404.909 | 250.8259
6.7048 | -3.6012 | 501.1279 | -0.5692 | 321.0447 | 7.4806 | 404.5661 | 250.564
6.7083 | -3.6022 | 500.4436 | -0.3342 | 320.5816 | 7.4664 | 403.9889 | 250.2218
6.712 | -3.6031 | 500.2779 | -0.2591 | 320.4513 | 7.4599 | 403.8309 | 250.1389
6.7155 | -3.6042 | 500.0885 | -0.2334 | 320.3625 | 7.4532 | 403.7105 | 250.0442
6.7192 | -3.6053 | 499.9451 | -0.0282 | 320.1095 | 7.4469 | 403.4337 | 249.9726
6.7228 | -3.6061 | 500.1818 | -0.0629 | 320.2231 | 7.4464 | 403.5867 | 250.0909
6.7264 | -3.6072 | 500.0628 | -0.1102 | 320.2307 | 7.4407 | 403.5745 | 250.0314
6.73 | -3.6082 | 499.6617 | -0.4246 | 320.4114 | 7.4308 | 403.6884 | 249.8309
6.7336 | -3.6089 | 499.78 | -0.4057 | 320.4319 | 7.4285 | 403.7286 | 249.89
6.7373 | -3.61 | 499.472 | -0.1583 | 320.0819 | 7.4199 | 403.3272 | 249.736
6.7408 | -3.611 | 499.3072 | -0.3202 | 320.1888 | 7.4136 | 403.4067 | 249.6536
6.7444 | -3.6123 | 499.4468 | 0.0669 | 319.8483 | 7.4117 | 403.0894 | 249.7234
6.748 | -3.6134 | 499.2095 | -0.4369 | 320.273 | 7.4042 | 403.4746 | 249.6048
6.7516 | -3.6142 | 498.8331 | -0.6453 | 320.3559 | 7.3947 | 403.4947 | 249.4165
6.7552 | -3.6151 | 498.7151 | -0.4775 | 320.1488 | 7.389 | 403.2679 | 249.3575
6.7589 | -3.6162 | 498.8312 | -0.3352 | 320.0452 | 7.3866 | 403.1837 | 249.4156
6.7625 | -3.6172 | 499.1376 | -0.5878 | 320.3999 | 7.3872 | 403.5895 | 249.5688
6.766 | -3.6181 | 499.0671 | -0.3645 | 320.1531 | 7.3824 | 403.331 | 249.5336
6.7696 | -3.619 | 498.9256 | -0.7306 | 320.472 | 7.3764 | 403.6263 | 249.4628
6.7733 | -3.6202 | 498.8059 | -0.8028 | 320.5043 | 7.3705 | 403.6387 | 249.403
6.7769 | -3.6213 | 498.3335 | -0.7561 | 320.3002 | 7.3597 | 403.3557 | 249.1667
6.7805 | -3.6226 | 498.0016 | -0.4586 | 319.892 | 7.3509 | 402.8923 | 249.0008
6.784 | -3.6234 | 497.7196 | -0.4832 | 319.8226 | 7.3428 | 402.7759 | 248.8598
6.7877 | -3.6243 | 497.6014 | -0.7525 | 320.0525 | 7.3371 | 402.9861 | 248.8007
6.7913 | -3.626 | 497.7391 | -0.3662 | 319.7121 | 7.3353 | 402.6686 | 248.8695
6.7949 | -3.6271 | 497.3846 | -0.0787 | 319.3065 | 7.3262 | 402.2039 | 248.6923
6.7984 | -3.6281 | 497.0786 | -0.1909 | 319.3167 | 7.3179 | 402.1631 | 248.5393
6.8022 | -3.6292 | 496.8645 | -0.3797 | 319.4341 | 7.3107 | 402.2448 | 248.4322
6.8057 | -3.6301 | 496.912 | -0.1912 | 319.2614 | 7.3076 | 402.0801 | 248.456
6.8093 | -3.6312 | 496.6754 | -0.0405 | 319.0319 | 7.3003 | 401.8111 | 248.3377
6.8128 | -3.632 | 496.6292 | -0.185 | 319.161 | 7.2957 | 401.9325 | 248.3146
6.8165 | -3.6329 | 496.6523 | -0.1748 | 319.1585 | 7.2922 | 401.9339 | 248.3262
6.8201 | -3.6339 | 496.6523 | -0.1197 | 319.1034 | 7.2883 | 401.8788 | 248.3262
6.8237 | -3.635 | 496.8866 | 0.0636 | 318.9982 | 7.2879 | 401.8126 | 248.4433
6.8274 | -3.6365 | 496.6008 | -0.1197 | 319.0862 | 7.2798 | 401.853 | 248.3004
6.831 | -3.6374 | 496.059 | -0.1931 | 318.979 | 7.268 | 401.6555 | 248.0295
6.8345 | -3.6382 | 495.7302 | -0.3468 | 319.0231 | 7.2594 | 401.6448 | 247.8651
6.8381 | -3.6393 | 495.7999 | -0.0108 | 318.7103 | 7.2566 | 401.3437 | 247.9
6.8418 | -3.6401 | 496.1301 | -0.3557 | 319.1653 | 7.2576 | 401.8537 | 248.0651
6.8454 | -3.641 | 495.9182 | -0.2791 | 319.0181 | 7.2507 | 401.6711 | 247.9591
6.8489 | -3.6418 | 495.8253 | -0.5409 | 319.2489 | 7.2456 | 401.8864 | 247.9126
6.8525 | -3.6427 | 495.7307 | -0.3538 | 319.0303 | 7.2403 | 401.652 | 247.8653
6.8562 | -3.644 | 495.5869 | -0.1554 | 318.7839 | 7.2343 | 401.3817 | 247.7934
6.8598 | -3.6448 | 495.3762 | -0.0886 | 318.6469 | 7.2275 | 401.2096 | 247.6881
6.8633 | -3.6459 | 495.2341 | -0.1383 | 318.6492 | 7.2217 | 401.1882 | 247.617
6.8669 | -3.6468 | 495.4224 | -0.5332 | 319.1069 | 7.2206 | 401.6773 | 247.7112
6.8706 | -3.6479 | 495.3502 | -0.3761 | 318.9257 | 7.2157 | 401.4841 | 247.6751
6.8742 | -3.6493 | 495.0659 | 0.1563 | 318.2986 | 7.2078 | 400.8096 | 247.533
6.8778 | -3.6502 | 494.6658 | -0.0324 | 318.3539 | 7.1982 | 400.7982 | 247.3329
6.8814 | -3.6511 | 494.3363 | -0.2713 | 318.483 | 7.1896 | 400.8723 | 247.1681
6.885 | -3.6523 | 494.1468 | -0.3366 | 318.4851 | 7.1831 | 400.8429 | 247.0734
6.8886 | -3.6534 | 493.9106 | -0.1466 | 318.2164 | 7.1759 | 400.5348 | 246.9553
6.8922 | -3.654 | 494.1948 | -0.3626 | 318.5271 | 7.1763 | 400.8929 | 247.0974
6.8959 | -3.6553 | 494.028 | 0.0915 | 318.0174 | 7.1701 | 400.3554 | 247.014
6.8994 | -3.656 | 493.6054 | -0.2851 | 318.2531 | 7.1602 | 400.5207 | 246.8027
6.903 | -3.6571 | 493.7692 | -0.0932 | 318.1158 | 7.1589 | 400.4107 | 246.8846
6.9066 | -3.6579 | 493.6055 | -0.5049 | 318.473 | 7.1528 | 400.7405 | 246.8027
6.9103 | -3.6588 | 493.5346 | -0.5301 | 318.4745 | 7.148 | 400.7303 | 246.7673
6.9138 | -3.6598 | 493.5817 | -0.6129 | 318.573 | 7.1449 | 400.8367 | 246.7909
6.9174 | -3.6607 | 493.5583 | -0.4015 | 318.3538 | 7.1409 | 400.6135 | 246.7791
6.9211 | -3.6615 | 493.4177 | -0.2784 | 318.1839 | 7.1351 | 400.4201 | 246.7088
6.9247 | -3.6624 | 493.3939 | -0.2982 | 318.1957 | 7.131 | 400.428 | 246.6969
6.9283 | -3.6633 | 493.7468 | -0.4295 | 318.4447 | 7.1324 | 400.7358 | 246.8734
6.9319 | -3.6645 | 493.2285 | -0.3352 | 318.1776 | 7.1212 | 400.3823 | 246.6142
6.9355 | -3.6654 | 493.0874 | -0.4443 | 318.2397 | 7.1155 | 400.4209 | 246.5437
6.9391 | -3.6663 | 492.8754 | -0.5821 | 318.3068 | 7.1087 | 400.4527 | 246.4377
6.9427 | -3.6673 | 493.2048 | -0.4271 | 318.2616 | 7.1098 | 400.4624 | 246.6024
6.9463 | -3.6684 | 492.7807 | -0.2808 | 317.9739 | 7.1 | 400.104 | 246.3903
6.9499 | -3.669 | 492.9938 | -0.5225 | 318.2867 | 7.0993 | 400.4523 | 246.4969
6.9535 | -3.6699 | 492.5941 | -0.5725 | 318.2034 | 7.0899 | 400.3025 | 246.2971
6.9571 | -3.6712 | 492.0986 | -0.6464 | 318.1122 | 7.0791 | 400.1286 | 246.0493
6.9607 | -3.6722 | 491.9106 | -0.5252 | 317.9283 | 7.0728 | 399.9134 | 245.9553
6.9643 | -3.6731 | 491.9339 | -0.411 | 317.8219 | 7.0694 | 399.8109 | 245.967
6.9679 | -3.6742 | 492.2153 | -0.575 | 318.0797 | 7.0698 | 400.1155 | 246.1076
6.9715 | -3.6748 | 491.888 | -0.3633 | 317.7589 | 7.0615 | 399.7402 | 245.944
6.9751 | -3.6757 | 491.9822 | -0.4531 | 317.8801 | 7.0592 | 399.8771 | 245.9911
6.9788 | -3.6767 | 491.8875 | -0.4503 | 317.8457 | 7.0541 | 399.8269 | 245.9437
6.9824 | -3.6778 | 491.6282 | -0.2405 | 317.5495 | 7.0467 | 399.4875 | 245.8141
6.986 | -3.6783 | 491.5125 | -0.7873 | 318.0577 | 7.0415 | 399.9765 | 245.7563
6.9896 | -3.6797 | 491.4404 | -0.3805 | 317.6269 | 7.0368 | 399.5336 | 245.7202
6.9932 | -3.6808 | 491.6978 | -0.2625 | 317.5947 | 7.0368 | 399.5443 | 245.8489
6.9968 | -3.6819 | 491.18 | -0.3466 | 317.5062 | 7.0258 | 399.3695 | 245.59
7.0004 | -3.6829 | 490.8041 | -0.1354 | 317.1697 | 7.0168 | 398.9703 | 245.402
7.004 | -3.6836 | 490.7816 | -0.2181 | 317.2449 | 7.0129 | 399.0418 | 245.3908
7.0076 | -3.6844 | 490.9938 | -0.3662 | 317.4637 | 7.0123 | 399.296 | 245.4969
7.0112 | -3.6851 | 490.6424 | -0.5897 | 317.5701 | 7.0037 | 399.3438 | 245.3212
7.0148 | -3.686 | 490.3841 | -0.4219 | 317.3162 | 6.9964 | 399.0468 | 245.192
7.0184 | -3.687 | 490.4778 | -0.2596 | 317.1851 | 6.9941 | 398.9314 | 245.2389
7.0221 | -3.6877 | 490.8779 | -0.6026 | 317.6615 | 6.9962 | 399.4745 | 245.439
7.0256 | -3.6889 | 490.6426 | -0.3466 | 317.327 | 6.9893 | 399.1008 | 245.3213
7.0292 | -3.69 | 490.407 | -0.2248 | 317.1267 | 6.9824 | 398.8612 | 245.2035
7.0329 | -3.6911 | 490.2645 | -0.0894 | 316.9438 | 6.9767 | 398.6546 | 245.1323
7.0365 | -3.6919 | 489.9602 | -0.5998 | 317.3528 | 6.9688 | 399.0128 | 244.9801
7.0401 | -3.6926 | 489.8439 | -0.9084 | 317.6226 | 6.9636 | 399.2632 | 244.9219
7.0436 | -3.6941 | 489.4656 | -0.1634 | 316.7515 | 6.9547 | 398.3291 | 244.7328
7.0473 | -3.6951 | 489.1366 | -0.4024 | 316.8808 | 6.9464 | 398.4036 | 244.5683
7.0509 | -3.696 | 488.7611 | -0.5902 | 316.9435 | 6.9375 | 398.4036 | 244.3805
7.0544 | -3.6975 | 488.2655 | -0.4176 | 316.6057 | 6.927 | 397.9832 | 244.1327
7.058 | -3.6977 | 488.1753 | -0.671 | 316.829 | 6.9222 | 398.1916 | 244.0877
7.0617 | -3.6984 | 488.8336 | -0.3583 | 316.7357 | 6.9279 | 398.208 | 244.4168
7.0653 | -3.699 | 488.6712 | -0.6195 | 316.9428 | 6.9221 | 398.388 | 244.3356
7.0688 | -3.7001 | 488.5766 | -0.471 | 316.7628 | 6.9173 | 398.1922 | 244.2883
7.0724 | -3.7011 | 488.8116 | 0.0205 | 316.3496 | 6.9171 | 397.8182 | 244.4058
7.0761 | -3.7018 | 488.6245 | -0.6169 | 316.9246 | 6.9109 | 398.3621 | 244.3123
7.0797 | -3.7026 | 488.6257 | -0.5439 | 316.852 | 6.9074 | 398.2896 | 244.3128
7.0832 | -3.7037 | 488.2259 | -0.4353 | 316.6102 | 6.8982 | 397.9812 | 244.113
7.087 | -3.7044 | 488.2967 | -0.5606 | 316.7591 | 6.8956 | 398.1419 | 244.1484
7.0906 | -3.7056 | 487.9205 | -0.4143 | 316.4874 | 6.8868 | 397.8074 | 243.9602
7.0941 | -3.7065 | 487.6156 | -0.3316 | 316.303 | 6.879 | 397.5723 | 243.8078
7.0977 | -3.7074 | 487.8975 | -0.2346 | 316.3 | 6.8795 | 397.6163 | 243.9488
7.1014 | -3.708 | 488.04 | -0.1671 | 316.28 | 6.878 | 397.62 | 244.02
7.1049 | -3.7091 | 487.8985 | -0.3375 | 316.4032 | 6.8725 | 397.7197 | 243.9493
7.1085 | -3.7099 | 487.7119 | -0.5096 | 316.5131 | 6.8664 | 397.7985 | 243.856
7.1121 | -3.7106 | 487.6192 | -0.2 | 316.1726 | 6.8617 | 397.4425 | 243.8096
7.1158 | -3.7118 | 487.5712 | -0.4424 | 316.399 | 6.8575 | 397.6609 | 243.7856
7.1193 | -3.7127 | 487.2195 | -0.3106 | 316.15 | 6.8491 | 397.3533 | 243.6098
7.1229 | -3.7136 | 486.9148 | -0.1528 | 315.8906 | 6.8413 | 397.0431 | 243.4574
7.1265 | -3.7148 | 486.6327 | -0.0677 | 315.7115 | 6.8339 | 396.8169 | 243.3163
7.1302 | -3.7155 | 487.1261 | -0.3886 | 316.1969 | 6.8374 | 397.3846 | 243.5631
7.1337 | -3.7163 | 486.8223 | -0.5511 | 316.2581 | 6.8297 | 397.3951 | 243.4111
7.1373 | -3.717 | 486.6593 | -0.6848 | 316.3375 | 6.8239 | 397.4473 | 243.3296
7.1411 | -3.7179 | 487.3156 | -0.4408 | 316.3122 | 6.8296 | 397.5315 | 243.6578
7.1446 | -3.7189 | 487.0344 | -0.5363 | 316.314 | 6.8222 | 397.4864 | 243.5172
7.1482 | -3.7198 | 486.6359 | -0.0208 | 316.6657 | 6.8132 | 397.7716 | 243.3179
7.1518 | -3.7206 | 486.3322 | -0.2829 | 315.8265 | 6.8055 | 396.8819 | 243.1661
7.1554 | -3.7213 | 486.7551 | -0.4794 | 316.164 | 6.808 | 397.2899 | 243.3776
7.159 | -3.7219 | 486.6399 | -0.3089 | 315.9551 | 6.803 | 397.0617 | 243.3199
7.1626 | -3.7232 | 486.3335 | -0.0718 | 315.6159 | 6.7953 | 396.6715 | 243.1668
7.1662 | -3.724 | 485.8892 | -0.4775 | 315.8735 | 6.7857 | 396.855 | 242.9446
7.1698 | -3.7249 | 486.2174 | -0.4567 | 315.9621 | 6.7868 | 396.9983 | 243.1087
7.1734 | -3.7258 | 485.8894 | -0.5706 | 315.9666 | 6.7788 | 396.9482 | 242.9447
7.177 | -3.727 | 485.584 | -0.296 | 315.5902 | 6.7712 | 396.5209 | 242.792
7.1806 | -3.7275 | 485.3517 | -0.4896 | 315.7064 | 6.7646 | 396.5983 | 242.6758
7.1842 | -3.7285 | 485.8439 | -0.4968 | 315.8777 | 6.768 | 396.8517 | 242.922
7.1878 | -3.7292 | 485.7513 | -0.5597 | 315.9097 | 6.7633 | 396.8683 | 242.8757
7.1914 | -3.7301 | 485.5407 | -0.6055 | 315.8853 | 6.757 | 396.8087 | 242.7703
7.195 | -3.7316 | 484.882 | -0.2589 | 315.3191 | 6.7445 | 396.1328 | 242.441
7.1987 | -3.7324 | 484.5309 | -0.2136 | 315.1568 | 6.7361 | 395.912 | 242.2655
7.2023 | -3.733 | 484.744 | -0.2603 | 315.2745 | 6.7357 | 396.0652 | 242.372
7.2059 | -3.7339 | 484.838 | -0.5261 | 315.5717 | 6.7337 | 396.378 | 242.419
7.2095 | -3.7347 | 484.9795 | -0.5028 | 315.5955 | 6.7322 | 396.4255 | 242.4898
7.2131 | -3.7356 | 484.5111 | -0.4615 | 315.3981 | 6.7224 | 396.15 | 242.2556
7.2167 | -3.7367 | 483.9951 | -0.2401 | 315.0047 | 6.7119 | 395.6705 | 241.9975
7.2203 | -3.7373 | 484.3253 | -0.0401 | 314.9148 | 6.7131 | 395.6356 | 242.1626
7.2239 | -3.7384 | 484.2775 | -0.1746 | 315.0333 | 6.7091 | 395.7462 | 242.1387
7.2275 | -3.7393 | 483.8327 | -0.1096 | 314.8201 | 6.6996 | 395.4588 | 241.9163
7.2311 | -3.7399 | 484.2097 | -0.4193 | 315.2554 | 6.7015 | 395.957 | 242.1048
7.2347 | -3.741 | 483.9983 | -0.5515 | 315.3172 | 6.6952 | 395.9835 | 241.9991
7.2383 | -3.742 | 483.764 | -0.1361 | 314.8237 | 6.6886 | 395.451 | 241.882
7.2419 | -3.7429 | 483.2256 | -0.1386 | 314.6467 | 6.6779 | 395.1843 | 241.6128
7.2455 | -3.7437 | 483.5314 | -0.512 | 315.122 | 6.6788 | 395.7106 | 241.7657
7.2491 | -3.7448 | 482.9453 | -0.1249 | 314.5396 | 6.6674 | 395.0305 | 241.4727
7.2528 | -3.7457 | 482.5702 | -0.4426 | 314.7322 | 6.6588 | 395.1606 | 241.2851
7.2564 | -3.7467 | 482.7346 | -0.3435 | 314.6879 | 6.6578 | 395.1437 | 241.3673
7.26 | -3.7478 | 482.336 | -0.1306 | 314.3422 | 6.649 | 394.7315 | 241.168
7.2635 | -3.7489 | 481.8437 | -0.0315 | 314.079 | 6.6389 | 394.3863 | 240.9219
7.2672 | -3.7497 | 481.6339 | -0.0427 | 314.0202 | 6.6327 | 394.2926 | 240.817
7.2708 | -3.7502 | 481.519 | -0.0668 | 314.006 | 6.6278 | 394.2592 | 240.7595
7.2744 | -3.7512 | 481.9878 | -0.1784 | 314.2739 | 6.631 | 394.6052 | 240.9939
7.278 | -3.7517 | 482.2472 | -0.1543 | 314.3363 | 6.6312 | 394.7108 | 241.1236
7.2816 | -3.7527 | 482.0135 | -0.0813 | 314.1854 | 6.6248 | 394.5209 | 241.0067
7.2852 | -3.7534 | 481.8977 | -0.1176 | 314.1831 | 6.6199 | 394.4994 | 240.9489
7.2888 | -3.7538 | 481.7603 | -0.2973 | 314.317 | 6.6148 | 394.6104 | 240.8802
7.2924 | -3.7545 | 482.3933 | -0.4503 | 314.681 | 6.6201 | 395.0799 | 241.1967
7.296 | -3.7551 | 482.1146 | -0.2594 | 314.3972 | 6.6131 | 394.7496 | 241.0573
7.2996 | -3.7562 | 481.9737 | -0.1879 | 314.2787 | 6.6079 | 394.6076 | 240.9868
7.3032 | -3.7572 | 482.138 | -0.4424 | 314.588 | 6.6069 | 394.9443 | 241.069
7.3069 | -3.7577 | 482.116 | -0.6004 | 314.7386 | 6.6032 | 395.0913 | 241.058
7.3105 | -3.7585 | 481.8832 | -0.2899 | 314.3505 | 6.5968 | 394.6644 | 240.9416
7.314 | -3.7594 | 481.8134 | -0.3681 | 314.4055 | 6.5926 | 394.7077 | 240.9067
7.3176 | -3.7604 | 481.3692 | -0.2703 | 314.1596 | 6.5833 | 394.3878 | 240.6846
7.3213 | -3.7613 | 481.6501 | -0.2286 | 314.2115 | 6.5839 | 394.4865 | 240.825
7.3249 | -3.7621 | 481.277 | -0.399 | 314.2576 | 6.5755 | 394.4704 | 240.6385
7.3284 | -3.7626 | 481.2558 | -0.7151 | 314.5666 | 6.572 | 394.7759 | 240.6279
7.332 | -3.7636 | 481.3966 | -0.2203 | 314.1187 | 6.5707 | 394.3515 | 240.6983
7.3357 | -3.7645 | 481.2329 | -0.4691 | 314.313 | 6.5652 | 394.5184 | 240.6164
7.3393 | -3.7656 | 481.0219 | -0.5149 | 314.2884 | 6.5591 | 394.4588 | 240.511
7.3428 | -3.7662 | 480.7434 | -0.451 | 314.1317 | 6.5521 | 394.2556 | 240.3717
7.3465 | -3.7673 | 480.4619 | -0.4796 | 314.0665 | 6.5451 | 394.1434 | 240.2309
7.3501 | -3.7681 | 480.6036 | -0.3983 | 314.0324 | 6.5438 | 394.133 | 240.3018
7.3537 | -3.7688 | 480.4178 | -0.2589 | 313.8311 | 6.5381 | 393.9007 | 240.2089
7.3572 | -3.7696 | 480.232 | -0.6806 | 314.1908 | 6.5324 | 394.2295 | 240.116
7.361 | -3.7703 | 480.3028 | -0.7916 | 314.3254 | 6.53 | 394.3759 | 240.1514
7.3646 | -3.7707 | 479.978 | -0.6091 | 314.0347 | 6.5224 | 394.031 | 239.989
7.3681 | -3.7714 | 480.4007 | -0.4672 | 314.0337 | 6.525 | 394.1005 | 240.2004
7.3717 | -3.7724 | 480.2843 | -0.4882 | 314.0159 | 6.5202 | 394.0632 | 240.1421
7.3754 | -3.7731 | 480.3554 | -0.348 | 313.8994 | 6.518 | 393.9586 | 240.1777
7.3789 | -3.7741 | 480.0986 | -0.296 | 313.7618 | 6.5113 | 393.7782 | 240.0493
7.3825 | -3.7748 | 480.1 | -0.3693 | 313.8355 | 6.5082 | 393.8522 | 240.05
7.3861 | -3.7759 | 479.6553 | -0.2877 | 313.6057 | 6.499 | 393.5483 | 239.8277
7.3898 | -3.7771 | 479.6078 | -0.3717 | 313.6739 | 6.4951 | 393.6085 | 239.8039
7.3933 | -3.778 | 479.0238 | -0.4775 | 313.585 | 6.4841 | 393.4223 | 239.5119
7.3968 | -3.7786 | 478.8628 | -0.5687 | 313.6225 | 6.4788 | 393.433 | 239.4314
7.4006 | -3.7793 | 478.8167 | -0.4753 | 313.5138 | 6.4749 | 393.3166 | 239.4084
7.4041 | -3.7799 | 478.819 | -0.9353 | 313.9745 | 6.4718 | 393.7777 | 239.4095
7.4077 | -3.7804 | 479.4056 | -0.6303 | 313.8651 | 6.4766 | 393.766 | 239.7028
7.4113 | -3.7812 | 479.3602 | -0.3192 | 313.5388 | 6.4729 | 393.4322 | 239.6801
7.415 | -3.7819 | 479.5015 | -0.6336 | 313.9003 | 6.4716 | 393.8172 | 239.7507
7.4186 | -3.7825 | 479.3631 | -0.6853 | 313.9059 | 6.4665 | 393.7997 | 239.6815
7.4222 | -3.784 | 479.0338 | -0.1854 | 313.2962 | 6.459 | 393.1352 | 239.5169
7.4258 | -3.7848 | 478.4042 | -0.2074 | 313.1084 | 6.4474 | 392.8424 | 239.2021
7.4294 | -3.7855 | 478.8726 | -0.5509 | 313.608 | 6.4505 | 393.4201 | 239.4363
7.433 | -3.7863 | 478.5935 | -0.6515 | 313.6156 | 6.4436 | 393.3812 | 239.2968
7.4366 | -3.7868 | 478.4789 | -0.3142 | 313.2401 | 6.439 | 392.9866 | 239.2395
7.4402 | -3.7876 | 478.3168 | -0.5714 | 313.4432 | 6.4337 | 393.1627 | 239.1584
7.4438 | -3.7883 | 478.4113 | -0.4333 | 313.3366 | 6.4318 | 393.0718 | 239.2056
7.4474 | -3.7893 | 478.6221 | -0.7616 | 313.7352 | 6.4316 | 393.5055 | 239.311
7.451 | -3.7906 | 478.0601 | -0.2134 | 312.9997 | 6.4209 | 392.6764 | 239.0301
7.4546 | -3.7911 | 477.3846 | -0.1126 | 312.6737 | 6.4087 | 392.2378 | 238.6923
7.4582 | -3.7921 | 477.4085 | -0.391 | 312.9601 | 6.4059 | 392.5282 | 238.7043
7.4618 | -3.7928 | 477.4333 | -0.2181 | 312.7954 | 6.4032 | 392.3676 | 238.7166
7.4654 | -3.7936 | 477.2245 | -0.9346 | 313.4423 | 6.3973 | 392.9797 | 238.6122
7.4691 | -3.7943 | 477.412 | -0.8078 | 313.378 | 6.3966 | 392.9467 | 238.706
7.4727 | -3.7951 | 477.1799 | -0.6284 | 313.1213 | 6.3905 | 392.6513 | 238.59
7.4763 | -3.796 | 476.8068 | -0.6924 | 313.0609 | 6.3824 | 392.5287 | 238.4034
7.4799 | -3.7968 | 477.0652 | -0.7399 | 313.1945 | 6.3828 | 392.7054 | 238.5326
7.4835 | -3.7975 | 477.0195 | -0.4815 | 312.9209 | 6.3791 | 392.4242 | 238.5098
7.4871 | -3.7983 | 476.8341 | -0.4017 | 312.7793 | 6.3735 | 392.2517 | 238.4171
7.4907 | -3.7988 | 476.7664 | -0.6922 | 313.0472 | 6.3696 | 392.5083 | 238.3832
7.4943 | -3.7996 | 476.6044 | -0.4842 | 312.7852 | 6.3644 | 392.2193 | 238.3022
7.4979 | -3.8003 | 476.9557 | -0.754 | 313.1721 | 6.366 | 392.6647 | 238.4778
7.5015 | -3.8013 | 476.6994 | -0.737 | 313.0697 | 6.3595 | 392.5196 | 238.3497
7.5051 | -3.8024 | 476.1155 | -0.4725 | 312.6106 | 6.3487 | 391.9632 | 238.0578
7.5087 | -3.8032 | 476.1637 | -0.2053 | 312.3594 | 6.3463 | 391.72 | 238.0818
7.5123 | -3.8035 | 476.2599 | -0.2575 | 312.4437 | 6.3445 | 391.8203 | 238.1299
7.5159 | -3.8043 | 476.308 | -0.6303 | 312.8325 | 6.3421 | 392.2172 | 238.154
7.5195 | -3.805 | 476.4028 | -0.253 | 312.4868 | 6.3403 | 391.8873 | 238.2014
7.5231 | -3.8058 | 476.1709 | -0.4932 | 312.6497 | 6.3342 | 392.0115 | 238.0854
7.5268 | -3.8065 | 476.1716 | -0.4644 | 312.6212 | 6.3311 | 391.9831 | 238.0858
7.5304 | -3.8071 | 476.0805 | -0.5905 | 312.7169 | 6.3269 | 392.0637 | 238.0403
7.5339 | -3.8078 | 476.1053 | -0.3335 | 312.4682 | 6.3242 | 391.8191 | 238.0527
7.5376 | -3.8088 | 475.9655 | -0.4546 | 312.5427 | 6.3193 | 391.8703 | 237.9828
7.5412 | -3.8099 | 475.9653 | -0.4314 | 312.5194 | 6.3163 | 391.8469 | 237.9826
7.5448 | -3.8107 | 475.5 | -0.5371 | 312.47 | 6.3071 | 391.72 | 237.75
7.5483 | -3.8114 | 475.3382 | -0.3833 | 312.2623 | 6.3019 | 391.4853 | 237.6691
7.552 | -3.8122 | 475.1526 | -0.2541 | 312.0712 | 6.2964 | 391.2633 | 237.5763
7.5556 | -3.8127 | 475.4816 | -0.451 | 312.3778 | 6.2978 | 391.6247 | 237.7408
7.5592 | -3.8138 | 475.2014 | -0.3678 | 312.2012 | 6.2911 | 391.4014 | 237.6007
7.5627 | -3.8148 | 474.7121 | -0.37 | 312.0403 | 6.2816 | 391.159 | 237.3561
7.5664 | -3.8155 | 474.48 | -0.6117 | 312.2046 | 6.2755 | 391.2846 | 237.24
7.57 | -3.8161 | 474.8789 | -0.286 | 312.0119 | 6.2778 | 391.1584 | 237.4395
7.5736 | -3.817 | 474.5763 | -0.2198 | 311.8448 | 6.2709 | 390.9409 | 237.2882
7.5771 | -3.818 | 474.0872 | -0.6477 | 312.1097 | 6.2614 | 391.1242 | 237.0436
7.5809 | -3.8185 | 474.4153 | -0.5609 | 312.1322 | 6.2627 | 391.2015 | 237.2077
7.5844 | -3.8195 | 474.1361 | -0.3416 | 311.8199 | 6.2561 | 390.8426 | 237.0681
7.588 | -3.8199 | 474.0461 | -0.5673 | 312.0156 | 6.2519 | 391.0232 | 237.023
7.5917 | -3.8204 | 474.5844 | -0.4007 | 312.0284 | 6.256 | 391.1258 | 237.2922
7.5953 | -3.8214 | 474.3981 | -0.6293 | 312.1949 | 6.2505 | 391.2613 | 237.1991
7.5988 | -3.8223 | 473.9561 | -0.513 | 311.9313 | 6.2418 | 390.924 | 236.9781
7.6024 | -3.823 | 473.8644 | -0.3928 | 311.7805 | 6.2377 | 390.7579 | 236.9322
7.6061 | -3.824 | 473.7714 | -0.268 | 312.6247 | 6.2334 | 391.5866 | 236.8857
7.6097 | -3.8249 | 473.1426 | -0.2909 | 311.438 | 6.2222 | 390.2951 | 236.5713
7.6132 | -3.8257 | 473.2374 | -0.442 | 311.6207 | 6.2206 | 390.4936 | 236.6187
7.6169 | -3.8264 | 472.9355 | -0.431 | 311.5091 | 6.2136 | 390.3317 | 236.4678
7.6205 | -3.8272 | 472.8904 | -0.4024 | 311.4654 | 6.2101 | 390.2805 | 236.4452
7.6241 | -3.8279 | 472.589 | -0.0854 | 311.048 | 6.2032 | 389.8128 | 236.2945
7.6276 | -3.8289 | 472.2401 | -0.3671 | 311.2134 | 6.1957 | 389.92 | 236.12
7.6312 | -3.8292 | 472.593 | -0.3564 | 311.3203 | 6.1974 | 390.0858 | 236.2965
7.6349 | -3.83 | 472.454 | -0.3653 | 311.2829 | 6.1926 | 390.0252 | 236.227
7.6385 | -3.8306 | 472.3632 | -0.5869 | 311.4742 | 6.1885 | 390.2014 | 236.1816
7.6421 | -3.8313 | 472.4579 | -0.5678 | 311.4867 | 6.1868 | 390.2297 | 236.229
7.6457 | -3.8324 | 472.3413 | -0.3094 | 311.1894 | 6.1824 | 389.9129 | 236.1706
7.6493 | -3.8336 | 471.6883 | -0.329 | 310.9913 | 6.1709 | 389.6061 | 235.8442
7.6529 | -3.8339 | 471.9246 | -0.512 | 311.2531 | 6.1711 | 389.9072 | 235.9623
7.6565 | -3.8349 | 471.6924 | 0.0478 | 310.6159 | 6.1652 | 389.2313 | 235.8462
7.6602 | -3.8352 | 471.9283 | -0.3045 | 311.0468 | 6.1653 | 389.7015 | 235.9641
7.6637 | -3.836 | 471.6736 | -0.3554 | 311.0128 | 6.1591 | 389.6251 | 235.8368
7.6673 | -3.8367 | 471.4189 | -0.3664 | 310.9389 | 6.1529 | 389.5088 | 235.7095
7.6709 | -3.8375 | 471.1643 | -0.3388 | 310.8265 | 6.1467 | 389.3538 | 235.5821
7.6746 | -3.8384 | 471.5374 | -0.1405 | 310.7525 | 6.1486 | 389.3421 | 235.7687
7.6781 | -3.839 | 471.2836 | -0.206 | 310.7334 | 6.1425 | 389.2807 | 235.6418
7.6817 | -3.8399 | 471.098 | -0.02 | 310.4856 | 6.1372 | 389.0019 | 235.549
7.6853 | -3.8405 | 471.0772 | -0.2132 | 310.6718 | 6.1341 | 389.1847 | 235.5386
7.689 | -3.8412 | 471.1479 | -0.3902 | 310.8724 | 6.132 | 389.3971 | 235.574
7.6926 | -3.842 | 470.9865 | -0.3166 | 310.745 | 6.127 | 389.2427 | 235.4932
7.6962 | -3.8426 | 470.9657 | -0.2215 | 310.643 | 6.1239 | 389.1372 | 235.4828
7.6998 | -3.8433 | 470.5481 | -0.242 | 310.5243 | 6.1156 | 388.9489 | 235.274
7.7034 | -3.8437 | 470.5743 | -0.4567 | 310.7477 | 6.1131 | 389.1768 | 235.2872
7.707 | -3.8444 | 470.5294 | -0.4913 | 310.7673 | 6.1096 | 389.1889 | 235.2647
7.7106 | -3.845 | 470.951 | -0.2613 | 310.6779 | 6.1123 | 389.1697 | 235.4755
7.7142 | -3.8459 | 470.6956 | -0.3225 | 310.6539 | 6.1061 | 389.1032 | 235.3478
7.7178 | -3.8469 | 470.4399 | -0.0971 | 310.3433 | 6.0999 | 388.75 | 235.22
7.7214 | -3.8476 | 470.4183 | -0.2413 | 310.4803 | 6.0968 | 388.8833 | 235.2091
7.725 | -3.8486 | 470.2328 | -0.0696 | 310.2468 | 6.0916 | 388.6189 | 235.1164
7.7286 | -3.8491 | 470.0254 | -0.2663 | 310.3743 | 6.086 | 388.7119 | 235.0127
7.7322 | -3.8497 | 469.7253 | -0.3189 | 310.3269 | 6.0793 | 388.6144 | 234.8626
7.7358 | -3.8504 | 470.1459 | -0.3273 | 310.4755 | 6.0819 | 388.8332 | 235.073
7.7394 | -3.851 | 470.1949 | 0.0105 | 310.154 | 6.0797 | 388.5199 | 235.0975
7.7431 | -3.8516 | 470.2199 | -0.2975 | 310.4704 | 6.0771 | 388.8404 | 235.11
7.7467 | -3.8519 | 470.0836 | -0.3192 | 310.4466 | 6.0726 | 388.7939 | 235.0418
7.7503 | -3.8527 | 470.3412 | -0.3645 | 310.5778 | 6.0731 | 388.968 | 235.1706
7.7538 | -3.8534 | 470.0869 | -0.2625 | 310.391 | 6.067 | 388.7388 | 235.0434
7.7575 | -3.8542 | 470.0183 | -0.1581 | 311.2638 | 6.0633 | 389.6002 | 235.0092
7.7611 | -3.8548 | 469.9975 | -0.307 | 310.4057 | 6.0602 | 388.7387 | 234.9988
7.7647 | -3.8557 | 469.8354 | -0.5214 | 310.5661 | 6.0553 | 388.872 | 234.9177
7.7682 | -3.8568 | 469.3006 | -0.0941 | 309.9605 | 6.0457 | 388.1773 | 234.6503
7.7719 | -3.8574 | 469.5583 | -0.4996 | 310.4519 | 6.0461 | 388.7116 | 234.7791
7.7755 | -3.858 | 469.4677 | -0.4231 | 310.3452 | 6.0421 | 388.5898 | 234.7338
7.7791 | -3.8587 | 469.353 | -0.4549 | 310.3388 | 6.0379 | 388.5643 | 234.6765
7.7827 | -3.8596 | 469.2371 | -0.2808 | 310.1261 | 6.0335 | 388.3323 | 234.6186
7.7864 | -3.8606 | 469.3771 | 0.0868 | 309.8051 | 6.0325 | 388.0347 | 234.6886
7.7899 | -3.861 | 468.9389 | -0.1145 | 309.8604 | 6.0242 | 388.0168 | 234.4694
7.7935 | -3.8617 | 468.9638 | -0.3328 | 310.087 | 6.0217 | 388.2476 | 234.4819
7.7938 | -3.8617 | 469.2876 | -0.3769 | 310.239 | 6.0256 | 388.4536 | 234.6438
7.794 | -3.8619 | 468.658 | -0.3996 | 310.0518 | 6.0174 | 388.1615 | 234.329
7.8045 | -3.8634 | 469.0396 | -0.5609 | 310.3403 | 6.0142 | 388.5136 | 234.5198
7.8153 | -3.8656 | 468.9976 | -0.117 | 309.8824 | 6.0053 | 388.0487 | 234.4988
7.8262 | -3.8683 | 468.7444 | -0.0713 | 309.7523 | 5.9937 | 387.8764 | 234.3722
7.837 | -3.8711 | 467.9095 | 0.0233 | 309.3794 | 5.9748 | 387.3644 | 233.9548
7.8478 | -3.873 | 467.6838 | -0.322 | 309.6495 | 5.9637 | 387.5968 | 233.8419
7.8586 | -3.875 | 467.5732 | -0.3957 | 309.6863 | 5.9541 | 387.6152 | 233.7866
7.8694 | -3.8775 | 466.9031 | -0.2187 | 309.286 | 5.9374 | 387.1032 | 233.4516
7.8803 | -3.8797 | 466.7449 | -0.2653 | 309.2798 | 5.9271 | 387.0707 | 233.3725
7.891 | -3.8816 | 466.5426 | -0.2727 | 309.2198 | 5.9165 | 386.9769 | 233.2713
7.9018 | -3.8842 | 465.8257 | -0.2841 | 308.9922 | 5.8993 | 386.6298 | 232.9128
7.9127 | -3.8861 | 465.7626 | -0.2746 | 308.9617 | 5.8904 | 386.5888 | 232.8813
7.9235 | -3.8884 | 465.6978 | -0.1511 | 308.8166 | 5.8816 | 386.4329 | 232.8489
7.9344 | -3.8902 | 465.4021 | -0.4348 | 309.0017 | 5.8698 | 386.5688 | 232.7011
7.9451 | -3.8919 | 465.2938 | -0.6422 | 309.173 | 5.8605 | 386.722 | 232.6469
7.9559 | -3.894 | 465.2995 | -0.5976 | 309.1303 | 5.8526 | 386.6803 | 232.6498
7.9667 | -3.8966 | 464.9778 | -0.2179 | 308.6434 | 5.8406 | 386.1397 | 232.4889
7.9776 | -3.8985 | 464.8219 | -0.2298 | 308.6033 | 5.8307 | 386.0737 | 232.411
7.9884 | -3.9009 | 464.524 | -0.2034 | 308.4776 | 5.819 | 385.8983 | 232.262
7.9992 | -3.903 | 464.2981 | -0.2985 | 308.4974 | 5.8083 | 385.8805 | 232.1491
8.01 | -3.9049 | 464.1888 | -0.3011 | 308.4636 | 5.7991 | 385.8284 | 232.0944
8.0208 | -3.9069 | 463.9394 | -0.1945 | 308.2739 | 5.7882 | 385.5971 | 231.9697
8.0316 | -3.909 | 463.7597 | -0.4036 | 308.4231 | 5.7782 | 385.7164 | 231.8799
8.0425 | -3.9107 | 463.6973 | -0.1488 | 308.1475 | 5.7695 | 385.4303 | 231.8486
8.0533 | -3.9131 | 463.4236 | -0.0601 | 307.9675 | 5.7584 | 385.2048 | 231.7118
8.0641 | -3.9154 | 462.9418 | -0.2203 | 307.9671 | 5.7447 | 385.1241 | 231.4709
8.0749 | -3.9174 | 462.5536 | -0.2858 | 307.9032 | 5.7322 | 384.9955 | 231.2768
8.0857 | -3.9195 | 462.1656 | -0.3223 | 307.8104 | 5.7197 | 384.838 | 231.0828
8.0966 | -3.9216 | 462.1712 | -0.3962 | 307.8862 | 5.7121 | 384.9147 | 231.0856
8.1073 | -3.9236 | 461.4825 | -0.5561 | 307.8165 | 5.696 | 384.7302 | 230.7412
8.1182 | -3.9253 | 462.0457 | -0.1411 | 307.5892 | 5.6953 | 384.5969 | 231.0229
8.129 | -3.9274 | 461.8899 | -0.4243 | 307.8205 | 5.6859 | 384.8021 | 230.9449
8.1398 | -3.9293 | 461.9893 | -0.5083 | 307.9376 | 5.6795 | 384.9358 | 230.9946
8.1505 | -3.9315 | 461.2537 | -0.3214 | 307.5055 | 5.663 | 384.3812 | 230.6269
8.1614 | -3.9336 | 461.1667 | -0.3678 | 307.5229 | 5.6544 | 384.3841 | 230.5834
8.1722 | -3.9353 | 461.0355 | -0.4212 | 307.5326 | 5.6453 | 384.3718 | 230.5177
8.1831 | -3.9377 | 460.9009 | -0.2534 | 307.3199 | 5.6362 | 384.1368 | 230.4505
8.1939 | -3.94 | 460.1887 | -0.0346 | 306.8637 | 5.62 | 383.5618 | 230.0943
8.2046 | -3.9417 | 460.1042 | -0.1822 | 306.9832 | 5.6116 | 383.6672 | 230.0521
8.2155 | -3.9435 | 460.1802 | -0.3559 | 307.1822 | 5.6051 | 383.8789 | 230.0901
8.2264 | -3.9454 | 460.0479 | -0.4227 | 307.2049 | 5.5961 | 383.8795 | 230.0239
8.2371 | -3.9475 | 459.8692 | -0.2196 | 306.9422 | 5.5866 | 383.5871 | 229.9346
8.248 | -3.9493 | 459.6448 | -0.2382 | 306.886 | 5.5766 | 383.4935 | 229.8224
8.2588 | -3.9512 | 459.2818 | -0.5075 | 307.0343 | 5.5648 | 383.5813 | 229.6409
8.2696 | -3.9535 | 458.8709 | -0.2306 | 306.6205 | 5.5526 | 383.0989 | 229.4354
8.2804 | -3.9555 | 458.6227 | 0.0052 | 306.3019 | 5.5423 | 382.7391 | 229.3114
8.2912 | -3.9574 | 458.6528 | -0.1967 | 306.5139 | 5.5355 | 382.956 | 229.3264
8.302 | -3.9593 | 458.429 | -0.6621 | 306.9047 | 5.5256 | 383.3095 | 229.2145
8.3129 | -3.9615 | 457.7639 | -0.0822 | 306.1031 | 5.5103 | 382.3971 | 228.882
8.3237 | -3.9634 | 457.6092 | -0.2365 | 306.2058 | 5.5013 | 382.474 | 228.8046
8.3345 | -3.9649 | 457.7565 | -0.329 | 306.3474 | 5.4959 | 382.6402 | 228.8783
8.3452 | -3.9672 | 457.4389 | -0.1287 | 306.0412 | 5.4851 | 382.281 | 228.7194
8.3561 | -3.9694 | 457.2361 | -0.2623 | 306.1072 | 5.4755 | 382.3132 | 228.618
8.3669 | -3.9717 | 456.5029 | 0.0443 | 305.5562 | 5.4597 | 381.6401 | 228.2515
8.3778 | -3.9732 | 456.5806 | -0.5263 | 306.1527 | 5.4535 | 382.2495 | 228.2903
8.3886 | -3.9754 | 456.1937 | -0.1945 | 305.692 | 5.4418 | 381.7242 | 228.0968
8.3994 | -3.9767 | 456.3418 | -0.3066 | 305.8534 | 5.4366 | 381.9104 | 228.1709
8.4102 | -3.9788 | 456.3019 | -0.2362 | 305.7697 | 5.4291 | 381.8201 | 228.151
8.4209 | -3.9805 | 456.3102 | -0.4322 | 305.9685 | 5.4223 | 382.0202 | 228.1551
8.4318 | -3.9824 | 456.1785 | -0.092 | 305.5844 | 5.4137 | 381.6141 | 228.0892
8.4426 | -3.9846 | 455.7226 | 0.1077 | 305.2327 | 5.4014 | 381.1865 | 227.8613
8.4535 | -3.9861 | 455.8005 | -0.0032 | 305.3696 | 5.3954 | 381.3364 | 227.9003
8.4642 | -3.9878 | 455.6935 | -0.3969 | 305.7276 | 5.3873 | 381.6766 | 227.8468
8.475 | -3.9893 | 455.7253 | -0.2999 | 305.6412 | 5.3807 | 381.5955 | 227.8627
8.4859 | -3.991 | 455.5023 | -0.5911 | 305.8581 | 5.3712 | 381.7752 | 227.7512
8.4967 | -3.9936 | 454.6762 | -0.5604 | 305.552 | 5.3546 | 381.3314 | 227.3381
8.5075 | -3.9955 | 454.7526 | -0.2443 | 305.2614 | 5.3487 | 381.0535 | 227.3763
8.5183 | -3.997 | 454.4621 | -0.3401 | 305.2604 | 5.3386 | 381.0041 | 227.2311
8.5291 | -3.9991 | 454.3072 | -0.0036 | 304.8722 | 5.33 | 380.5901 | 227.1536
8.54 | -4.0008 | 453.9001 | -0.073 | 304.8059 | 5.3184 | 380.456 | 226.9501
8.5508 | -4.0026 | 453.9995 | -0.2327 | 304.9988 | 5.3128 | 380.6654 | 226.9998
8.5616 | -4.0043 | 453.9619 | -0.5854 | 305.3389 | 5.3057 | 380.9992 | 226.9809
8.5724 | -4.006 | 453.8547 | -0.2992 | 305.017 | 5.2978 | 380.6595 | 226.9274
8.5832 | -4.0083 | 453.5149 | -0.1115 | 304.716 | 5.2871 | 380.3018 | 226.7574
8.5941 | -4.0107 | 452.8055 | -0.2613 | 304.6294 | 5.2722 | 380.097 | 226.4028
8.6049 | -4.0122 | 453.0217 | -0.4396 | 304.8797 | 5.268 | 380.3833 | 226.5108
8.6157 | -4.0145 | 452.705 | -0.0496 | 304.3842 | 5.2577 | 379.835 | 226.3525
8.6265 | -4.0158 | 452.554 | -0.2968 | 304.581 | 5.2494 | 380.0067 | 226.277
8.6373 | -4.0173 | 452.8621 | -0.3668 | 304.7537 | 5.2464 | 380.2308 | 226.4311
8.6482 | -4.0192 | 452.6159 | -0.1488 | 304.4537 | 5.237 | 379.8897 | 226.308
8.659 | -4.0208 | 452.67 | -0.3254 | 304.6483 | 5.231 | 380.0933 | 226.335
8.6698 | -4.0227 | 452.3782 | 0.0143 | 304.2113 | 5.2211 | 379.6077 | 226.1891
8.6805 | -4.025 | 451.9012 | -0.0332 | 304.0998 | 5.2092 | 379.4167 | 225.9506
8.6913 | -4.0261 | 451.5208 | -0.308 | 304.2478 | 5.1983 | 379.5013 | 225.7604
8.7022 | -4.0278 | 451.8276 | -0.4282 | 304.4703 | 5.1953 | 379.7749 | 225.9138
8.7131 | -4.0293 | 452.4343 | -0.3583 | 304.6026 | 5.1958 | 380.0083 | 226.2171
8.7238 | -4.0314 | 451.9582 | -0.0492 | 304.1348 | 5.184 | 379.4612 | 225.9791
8.7346 | -4.0327 | 452.0139 | -0.2562 | 304.3604 | 5.1782 | 379.6961 | 226.007
8.7454 | -4.0349 | 451.5829 | -0.5692 | 304.5297 | 5.1669 | 379.7935 | 225.7914
8.7563 | -4.037 | 450.9685 | -0.0977 | 303.8534 | 5.1534 | 379.0149 | 225.4843
8.7671 | -4.0387 | 450.8618 | -0.3173 | 304.0375 | 5.1458 | 379.1811 | 225.4309
8.7779 | -4.0406 | 450.3641 | -0.6447 | 304.199 | 5.1338 | 379.2597 | 225.1821
8.7887 | -4.0424 | 450.1188 | -0.3977 | 303.8702 | 5.1247 | 378.89 | 225.0594
8.7995 | -4.0439 | 450.013 | -0.4151 | 303.8523 | 5.1172 | 378.8545 | 225.0065
8.8104 | -4.0456 | 450.0439 | -0.2584 | 303.7059 | 5.1112 | 378.7132 | 225.0219
8.8212 | -4.0467 | 450.0545 | -0.4021 | 303.8532 | 5.1051 | 378.8622 | 225.0272
8.832 | -4.0486 | 449.649 | -0.5316 | 303.8475 | 5.0943 | 378.789 | 224.8245
8.8428 | -4.0507 | 449.2654 | -0.1912 | 303.3792 | 5.0837 | 378.2568 | 224.6327
8.8536 | -4.0526 | 449.0663 | -0.3532 | 303.4749 | 5.0752 | 378.3192 | 224.5331
8.8645 | -4.0543 | 449.0283 | -0.3342 | 303.4432 | 5.0686 | 378.2812 | 224.5141
8.8753 | -4.0558 | 449.588 | -0.2298 | 303.5254 | 5.0687 | 378.4567 | 224.794
8.886 | -4.0576 | 449.2057 | -0.2153 | 303.3834 | 5.0583 | 378.2511 | 224.6029
8.8969 | -4.0599 | 448.661 | -0.1297 | 303.1163 | 5.046 | 377.8931 | 224.3305
8.9077 | -4.0618 | 448.5537 | -0.1439 | 303.0947 | 5.0386 | 377.8537 | 224.2769
8.9186 | -4.0631 | 448.5633 | -0.0356 | 302.9896 | 5.0326 | 377.7501 | 224.2816
8.9294 | -4.065 | 448.3873 | -0.3282 | 303.2235 | 5.0245 | 377.9547 | 224.1936
8.9401 | -4.0661 | 448.5358 | -0.4638 | 303.4086 | 5.0201 | 378.1646 | 224.2679
8.9509 | -4.0678 | 448.4065 | -0.6083 | 303.51 | 5.0126 | 378.2445 | 224.2033
8.9618 | -4.07 | 447.931 | -0.0058 | 302.749 | 5.0013 | 377.4042 | 223.9655
8.9726 | -4.0715 | 447.8251 | -0.1619 | 302.8698 | 4.994 | 377.5074 | 223.9126
8.9834 | -4.0728 | 447.8354 | -0.3547 | 303.0661 | 4.9881 | 377.7053 | 223.9177
8.9942 | -4.0745 | 447.5916 | -0.3824 | 303.0125 | 4.9794 | 377.6111 | 223.7958
9.005 | -4.076 | 447.5778 | -0.4479 | 303.0734 | 4.9733 | 377.6697 | 223.7889
9.0158 | -4.0775 | 447.4265 | -0.0208 | 302.5959 | 4.9656 | 377.1669 | 223.7132
9.0267 | -4.0794 | 446.8153 | -0.4396 | 302.8109 | 4.9529 | 377.2801 | 223.4076
9.0375 | -4.0807 | 447.2606 | -0.2658 | 302.7856 | 4.9519 | 377.329 | 223.6303
9.0483 | -4.0824 | 446.7194 | -0.4987 | 302.8381 | 4.94 | 377.2913 | 223.3597
9.0591 | -4.0837 | 447.3474 | -0.39 | 302.9387 | 4.941 | 377.4966 | 223.6737
9.0699 | -4.0852 | 447.5166 | -0.4846 | 303.0897 | 4.937 | 377.6758 | 223.7583
9.0808 | -4.0871 | 447.0888 | -0.2804 | 302.7429 | 4.9264 | 377.2577 | 223.5444
9.0915 | -4.0893 | 446.4542 | 0.0633 | 302.1877 | 4.9136 | 376.5967 | 223.2271
9.1024 | -4.0908 | 446.2803 | -0.4655 | 302.6585 | 4.9058 | 377.0385 | 223.1401
9.1132 | -4.0924 | 445.8776 | -0.4892 | 302.548 | 4.8956 | 376.8609 | 222.9388
9.124 | -4.0937 | 445.9104 | -0.3954 | 302.4651 | 4.8901 | 376.7835 | 222.9552
9.1349 | -4.0954 | 445.7582 | -0.4206 | 302.4396 | 4.8826 | 376.7326 | 222.8791
9.1456 | -4.0974 | 445.5824 | 0.0715 | 301.8889 | 4.8749 | 376.1526 | 222.7912
9.1564 | -4.0985 | 445.5474 | -0.221 | 302.1697 | 4.8688 | 376.4276 | 222.7737
9.1673 | -4.1 | 445.465 | -0.3151 | 302.2363 | 4.8622 | 376.4805 | 222.7325
9.1781 | -4.1015 | 445.177 | -0.6049 | 302.4301 | 4.8533 | 376.6263 | 222.5885
9.189 | -4.103 | 445.3457 | -0.3871 | 302.2686 | 4.8494 | 376.4929 | 222.6729
9.1997 | -4.1045 | 445.0124 | -0.4365 | 302.2069 | 4.8401 | 376.3756 | 222.5062
9.2105 | -4.1064 | 444.8828 | -0.3352 | 302.0624 | 4.833 | 376.2095 | 222.4414
9.2214 | -4.1077 | 444.6868 | -0.7332 | 302.395 | 4.8251 | 376.5095 | 222.3434
9.2322 | -4.1092 | 444.6049 | -0.4596 | 302.0941 | 4.8186 | 376.1949 | 222.3024
9.2429 | -4.1107 | 444.4088 | -0.5223 | 302.0915 | 4.8109 | 376.1596 | 222.2044
9.2538 | -4.1122 | 444.2121 | -0.3947 | 301.8983 | 4.8031 | 375.9336 | 222.106
9.2646 | -4.1137 | 444.4496 | -0.4017 | 301.9845 | 4.8001 | 376.0594 | 222.2248
9.2754 | -4.1151 | 444.4366 | -0.2784 | 301.8568 | 4.7943 | 375.9296 | 222.2183
9.2862 | -4.1171 | 443.7813 | -0.2168 | 301.5768 | 4.7817 | 375.5404 | 221.8907
9.297 | -4.119 | 443.6066 | 0.0419 | 301.2599 | 4.7743 | 375.1943 | 221.8033
9.3079 | -4.1201 | 443.754 | -0.3783 | 301.7292 | 4.7703 | 375.6882 | 221.877
9.3187 | -4.1214 | 444.0834 | -0.1767 | 301.6374 | 4.7683 | 375.6513 | 222.0417
9.3295 | -4.1228 | 444.0932 | -0.2511 | 301.7151 | 4.7628 | 375.7306 | 222.0466
9.3403 | -4.1243 | 444.262 | -0.2896 | 301.8098 | 4.7591 | 375.8535 | 222.131
9.3511 | -4.1258 | 444.1117 | -0.3309 | 301.801 | 4.752 | 375.8196 | 222.0558
9.362 | -4.1274 | 443.7091 | -0.2894 | 301.6253 | 4.7422 | 375.5768 | 221.8545
9.3728 | -4.1288 | 443.7417 | -0.2425 | 301.5893 | 4.7371 | 375.5463 | 221.8709
9.3836 | -4.1297 | 444.004 | -0.5578 | 301.992 | 4.7344 | 375.9927 | 222.002
9.3945 | -4.1318 | 443.7366 | -0.211 | 301.5561 | 4.7261 | 375.5122 | 221.8683
9.4052 | -4.1327 | 443.4293 | -0.2894 | 301.5321 | 4.7174 | 375.4369 | 221.7146
9.416 | -4.1346 | 443.3 | -0.1592 | 301.3588 | 4.7106 | 375.2421 | 221.65
9.4268 | -4.1357 | 442.946 | -0.0966 | 301.1782 | 4.7014 | 375.0025 | 221.473
9.4377 | -4.1378 | 443.1578 | 0.1177 | 301.0345 | 4.6983 | 374.8941 | 221.5789
9.4485 | -4.1391 | 443.2132 | -0.1032 | 301.2738 | 4.6935 | 375.1427 | 221.6066
9.4592 | -4.1406 | 442.4936 | -0.3271 | 301.2579 | 4.6805 | 375.0068 | 221.2468
9.4701 | -4.1425 | 442.1591 | -0.0222 | 300.8415 | 4.6716 | 374.5347 | 221.0796
9.4809 | -4.1438 | 442.0552 | -0.2374 | 301.022 | 4.6652 | 374.6979 | 221.0276
9.4917 | -4.1451 | 442.0423 | -0.1626 | 300.9429 | 4.6597 | 374.6167 | 221.0212
9.5026 | -4.1464 | 442.0291 | -0.4896 | 301.2655 | 4.6543 | 374.937 | 221.0145
9.5133 | -4.1479 | 441.8112 | -0.4958 | 301.1991 | 4.6467 | 374.8343 | 220.9056
9.5242 | -4.15 | 441.1348 | -0.0293 | 300.5071 | 4.6343 | 374.0296 | 220.5674
9.535 | -4.1505 | 441.5121 | -0.4381 | 301.0417 | 4.633 | 374.627 | 220.756
9.5458 | -4.1517 | 442.5467 | -0.4787 | 301.4272 | 4.6386 | 375.185 | 221.2734
9.5566 | -4.1533 | 442.214 | -0.0637 | 300.9013 | 4.6299 | 374.6036 | 221.107
9.5674 | -4.1548 | 442.1319 | -0.2777 | 301.0879 | 4.6238 | 374.7766 | 221.066
9.5783 | -4.1567 | 441.7523 | -0.2391 | 300.9228 | 4.6146 | 374.5482 | 220.8762
9.5891 | -4.1582 | 441.4884 | 0.06 | 300.5357 | 4.6066 | 374.1171 | 220.7442
9.5999 | -4.1597 | 441.3838 | 0.0967 | 300.4641 | 4.6003 | 374.0281 | 220.6919
9.6107 | -4.161 | 440.9392 | 0.0105 | 300.4021 | 4.5906 | 373.892 | 220.4696
9.6215 | -4.1625 | 440.5164 | 0.0769 | 300.1948 | 4.581 | 373.6142 | 220.2582
9.6324 | -4.1637 | 440.5949 | -0.3342 | 300.6321 | 4.5766 | 374.0646 | 220.2975
9.6432 | -4.1654 | 440.5347 | -0.2146 | 300.4924 | 4.5708 | 373.9149 | 220.2674
9.654 | -4.1669 | 440.5442 | -0.117 | 300.398 | 4.5658 | 373.822 | 220.2721
9.6647 | -4.1676 | 440.8976 | -0.7032 | 301.102 | 4.5644 | 374.5849 | 220.4488
9.6756 | -4.1693 | 440.5877 | -0.2634 | 300.5589 | 4.5561 | 373.9902 | 220.2939
9.6864 | -4.1706 | 440.8244 | 0.0216 | 300.3528 | 4.5534 | 373.8235 | 220.4122
9.6973 | -4.1715 | 440.6313 | -0.3375 | 300.6475 | 4.5464 | 374.0861 | 220.3157
9.7081 | -4.1732 | 440.6849 | -0.5294 | 300.8573 | 4.5418 | 374.3048 | 220.3425
9.7188 | -4.1746 | 440.241 | -0.4024 | 300.5823 | 4.5322 | 373.9558 | 220.1205
9.7296 | -4.1766 | 439.6119 | -0.2165 | 300.1867 | 4.5207 | 373.4554 | 219.806
9.7405 | -4.1779 | 439.4172 | -0.2644 | 300.1697 | 4.5137 | 373.4059 | 219.7086
9.7513 | -4.1791 | 439.4278 | -0.2155 | 300.1243 | 4.5088 | 373.3623 | 219.7139
9.7622 | -4.18 | 440.1425 | -0.4674 | 300.6145 | 4.5111 | 373.9715 | 220.0712
9.7729 | -4.1809 | 440.4268 | -0.5554 | 300.7972 | 4.5091 | 374.2017 | 220.2134
9.7837 | -4.1828 | 440.3434 | -0.5318 | 300.7458 | 4.5032 | 374.1364 | 220.1717
9.7946 | -4.1845 | 439.5799 | -0.4365 | 300.396 | 4.4904 | 373.6593 | 219.7899
9.8054 | -4.1854 | 439.682 | -0.3938 | 300.3874 | 4.4865 | 373.6677 | 219.841
9.8162 | -4.1867 | 439.6694 | -0.5246 | 300.514 | 4.4814 | 373.7922 | 219.8347
9.827 | -4.1886 | 439.4274 | -0.3373 | 300.246 | 4.474 | 373.4839 | 219.7137
9.8378 | -4.1898 | 439.71 | -0.6245 | 300.6274 | 4.472 | 373.9124 | 219.855
9.8487 | -4.1913 | 439.4012 | -0.6034 | 300.5034 | 4.4639 | 373.7369 | 219.7006
9.8595 | -4.1926 | 438.9576 | -0.6798 | 300.4319 | 4.4545 | 373.5915 | 219.4788
9.8702 | -4.1937 | 439.0592 | -0.549 | 300.335 | 4.4507 | 373.5115 | 219.5296
9.8811 | -4.1946 | 439.3878 | -0.6098 | 300.5053 | 4.4491 | 373.7366 | 219.6939
9.8919 | -4.1959 | 439.3068 | -0.839 | 300.7075 | 4.4435 | 373.9253 | 219.6534
9.9028 | -4.1974 | 439.0435 | -0.593 | 300.3737 | 4.4359 | 373.5477 | 219.5218
9.9136 | -4.1989 | 439.0298 | -0.6426 | 300.4188 | 4.4309 | 373.5904 | 219.5149
9.9243 | -4.1999 | 438.9508 | -0.7932 | 300.543 | 4.4253 | 373.7015 | 219.4754
9.9351 | -4.2012 | 438.9152 | -0.3986 | 300.1366 | 4.4201 | 373.2891 | 219.4576
9.946 | -4.202 | 438.9273 | -0.6245 | 300.3665 | 4.4155 | 373.5211 | 219.4637
9.9568 | -4.2036 | 438.9124 | -0.5731 | 300.3101 | 4.4105 | 373.4622 | 219.4562
9.9677 | -4.2051 | 438.4685 | -0.5456 | 300.1347 | 4.4012 | 373.2128 | 219.2343
9.9784 | -4.207 | 438.7025 | -0.1926 | 299.8597 | 4.3988 | 372.9768 | 219.3513
9.9892 | -4.2081 | 438.2604 | -0.4193 | 299.939 | 4.3896 | 372.9824 | 219.1302
10 | -4.2093 | 438.4971 | -0.3421 | 299.9407 | 4.3873 | 373.0236 | 219.2486
10.0109 | -4.2108 | 438.3473 | -0.5377 | 300.0864 | 4.381 | 373.1442 | 219.1736
10.0217 | -4.2119 | 438.2898 | -0.4119 | 299.9414 | 4.3757 | 372.9897 | 219.1449
10.0325 | -4.2136 | 437.778 | -0.1068 | 299.4657 | 4.3659 | 372.4287 | 218.889
10.0433 | -4.2147 | 437.4267 | -0.1845 | 299.4263 | 4.3577 | 372.3307 | 218.7133
10.0541 | -4.2155 | 437.778 | -0.2649 | 299.6238 | 4.3565 | 372.5868 | 218.889
10.065 | -4.217 | 438.0804 | -0.5445 | 300.0042 | 4.3548 | 373.0176 | 219.0402
10.0757 | -4.2181 | 437.7069 | -0.5111 | 299.8463 | 4.3464 | 372.7974 | 218.8534
10.0866 | -4.2194 | 437.7165 | -0.4174 | 299.7558 | 4.3419 | 372.7085 | 218.8582
10.0974 | -4.2211 | 437.1143 | -0.5642 | 299.7019 | 4.3312 | 372.5543 | 218.5572
10.1082 | -4.2228 | 436.7835 | -0.3633 | 299.3907 | 4.3233 | 372.1879 | 218.3917
10.1191 | -4.2239 | 436.387 | -0.4975 | 299.3927 | 4.3147 | 372.1239 | 218.1935
10.1298 | -4.2248 | 436.2857 | -0.3509 | 299.2124 | 4.3092 | 371.9266 | 218.1428
10.1406 | -4.2258 | 436.8617 | -0.3914 | 299.4449 | 4.3102 | 372.2552 | 218.4309
10.1515 | -4.2273 | 436.6899 | -0.5926 | 299.5888 | 4.304 | 372.3705 | 218.345
10.1623 | -4.2288 | 436.1794 | -0.6288 | 299.4548 | 4.2944 | 372.1514 | 218.0897
10.1732 | -4.2305 | 435.8937 | -0.2374 | 298.9682 | 4.2869 | 371.6171 | 217.9468
10.1838 | -4.2309 | 436.2016 | -0.4403 | 299.2737 | 4.2855 | 371.974 | 218.1008
10.1947 | -4.232 | 436.0762 | -0.5449 | 299.3365 | 4.2797 | 372.0159 | 218.0381
10.2055 | -4.2335 | 436.4689 | -0.2119 | 299.1344 | 4.279 | 371.8792 | 218.2344
10.2164 | -4.2346 | 436.0731 | -0.364 | 299.1546 | 4.2706 | 371.8334 | 218.0365
10.2272 | -4.2357 | 435.9026 | -0.3862 | 299.12 | 4.2643 | 371.7704 | 217.9513
10.238 | -4.2372 | 435.8667 | -0.5127 | 299.2345 | 4.2595 | 371.879 | 217.9334
10.2488 | -4.2385 | 435.6057 | -0.4708 | 299.1056 | 4.2525 | 371.7066 | 217.8029
10.2596 | -4.2397 | 435.3906 | -0.431 | 298.9941 | 4.2459 | 371.5592 | 217.6953
10.2704 | -4.2406 | 435.8529 | -0.3874 | 299.1046 | 4.2459 | 371.7468 | 217.9265
10.2813 | -4.2421 | 435.7716 | -0.2603 | 298.9504 | 4.2407 | 371.579 | 217.8858
10.2921 | -4.2438 | 435.0807 | -0.2985 | 298.7583 | 4.2295 | 371.2717 | 217.5403
10.3029 | -4.2449 | 435.001 | -0.4892 | 298.9224 | 4.2243 | 371.4226 | 217.5005
10.3137 | -4.2461 | 435.0565 | -0.3401 | 298.7918 | 4.2204 | 371.3013 | 217.5283
10.3245 | -4.2472 | 435.0895 | -0.2642 | 298.7269 | 4.2163 | 371.2419 | 217.5448
10.3353 | -4.2481 | 435.1232 | -0.0922 | 298.5662 | 4.2122 | 371.0867 | 217.5616
10.3462 | -4.2492 | 434.7957 | -0.5523 | 298.9171 | 4.2046 | 371.383 | 217.3978
10.357 | -4.2506 | 434.6026 | -0.4663 | 298.7667 | 4.1983 | 371.2005 | 217.3013
10.3678 | -4.2521 | 434.4087 | -0.4145 | 298.6503 | 4.1921 | 371.0518 | 217.2044
10.3786 | -4.253 | 434.3073 | -0.4412 | 298.6432 | 4.1867 | 371.0278 | 217.1537
10.3893 | -4.2545 | 434.204 | -0.4632 | 298.6308 | 4.1814 | 370.9981 | 217.102
10.4003 | -4.2562 | 433.7836 | -0.3795 | 298.4069 | 4.173 | 370.7042 | 216.8918
10.4111 | -4.2571 | 433.5701 | -0.2927 | 298.249 | 4.1666 | 370.5106 | 216.785
10.4219 | -4.2586 | 433.3089 | -0.2899 | 298.1591 | 4.1598 | 370.3772 | 216.6544
10.4327 | -4.2598 | 432.9368 | -0.3192 | 298.0644 | 4.1519 | 370.2205 | 216.4684
10.4434 | -4.2609 | 432.8351 | -0.1138 | 297.8251 | 4.1466 | 369.9643 | 216.4176
10.4543 | -4.2616 | 433.432 | -0.3401 | 298.2503 | 4.148 | 370.489 | 216.716
10.4651 | -4.2628 | 433.2624 | -0.5721 | 298.4258 | 4.1421 | 370.6362 | 216.6312
10.4759 | -4.2644 | 432.8206 | -0.4953 | 298.2017 | 4.1336 | 370.3385 | 216.4103
10.4868 | -4.2656 | 432.7858 | -0.3754 | 298.0702 | 4.129 | 370.2012 | 216.3929
10.4975 | -4.2661 | 432.7094 | -0.5554 | 298.2248 | 4.1241 | 370.343 | 216.3547
10.5084 | -4.2676 | 433.0778 | -0.4753 | 298.2675 | 4.1233 | 370.4471 | 216.5389
10.5192 | -4.2688 | 432.8409 | -0.1693 | 297.8825 | 4.1168 | 370.0226 | 216.4204
10.53 | -4.2699 | 432.7614 | -0.4295 | 298.1162 | 4.1118 | 370.2431 | 216.3807
10.5408 | -4.2708 | 432.2332 | -0.3538 | 297.8644 | 4.1026 | 369.9033 | 216.1166
10.5516 | -4.2721 | 432.041 | -0.1442 | 297.5908 | 4.0966 | 369.5976 | 216.0205
10.5625 | -4.2733 | 432.1185 | -0.4873 | 297.9597 | 4.0931 | 369.9795 | 216.0593
10.5733 | -4.274 | 431.8609 | -0.6434 | 298.0299 | 4.0864 | 370.0068 | 215.9305
10.5841 | -4.2755 | 431.8474 | -0.2761 | 297.6581 | 4.0821 | 369.6327 | 215.9237
10.5949 | -4.2768 | 431.9923 | -0.2556 | 297.6859 | 4.0794 | 369.6846 | 215.9961
10.6057 | -4.2781 | 431.418 | -0.0174 | 297.2563 | 4.0698 | 369.1593 | 215.709
10.6165 | -4.2787 | 431.1838 | -0.2108 | 297.3716 | 4.0634 | 369.2356 | 215.5919
10.6274 | -4.2798 | 431.4182 | -0.4007 | 297.6397 | 4.0614 | 369.5427 | 215.7091
10.6382 | -4.2811 | 431.2486 | -0.2784 | 297.4608 | 4.0557 | 369.3356 | 215.6243
10.6489 | -4.2823 | 430.8778 | -0.0582 | 297.117 | 4.0482 | 368.93 | 215.4389
10.6598 | -4.2834 | 430.5068 | -0.2443 | 297.1795 | 4.0406 | 368.9306 | 215.2534
10.6706 | -4.2845 | 430.6292 | -0.1001 | 297.0761 | 4.0376 | 368.8476 | 215.3146
10.6815 | -4.2855 | 430.461 | -0.3587 | 297.2786 | 4.0319 | 369.0221 | 215.2305
10.6923 | -4.287 | 430.4924 | -0.0992 | 297.0296 | 4.0281 | 368.7783 | 215.2462
10.703 | -4.2879 | 430.2573 | -0.3926 | 297.2446 | 4.0219 | 368.9541 | 215.1286
10.7138 | -4.2885 | 430.4047 | -0.2666 | 297.1677 | 4.0192 | 368.9019 | 215.2024
10.7247 | -4.29 | 430.3236 | -0.2994 | 297.1735 | 4.0144 | 368.8941 | 215.1618
10.7355 | -4.2909 | 430.1779 | -0.403 | 297.2285 | 4.009 | 368.9248 | 215.0889
10.7464 | -4.2922 | 429.8289 | -0.5561 | 297.2653 | 4.0017 | 368.9034 | 214.9144
10.757 | -4.2933 | 429.5262 | -0.349 | 296.9573 | 3.9949 | 368.545 | 214.7631
10.7679 | -4.2945 | 429.6933 | -0.5568 | 297.2208 | 3.9924 | 368.8364 | 214.8467
10.7789 | -4.2956 | 429.367 | -0.1754 | 296.7306 | 3.9853 | 368.2918 | 214.6835
10.7896 | -4.2963 | 429.5139 | -0.5166 | 297.1208 | 3.9827 | 368.7064 | 214.7569
10.8004 | -4.2979 | 428.9851 | -0.1004 | 296.5283 | 3.9738 | 368.0258 | 214.4925
10.8112 | -4.2982 | 429.0439 | -0.278 | 296.7255 | 3.9704 | 368.2328 | 214.5219
10.822 | -4.2999 | 429.1865 | -0.1509 | 296.646 | 3.9678 | 368.177 | 214.5932
10.8329 | -4.2997 | 429.2245 | -0.5182 | 297.0259 | 3.9641 | 368.5633 | 214.6122
10.8437 | -4.301 | 429.3238 | -0.6265 | 297.1673 | 3.9611 | 368.7213 | 214.6619
10.8545 | -4.3025 | 429.0192 | -0.2522 | 296.6915 | 3.9543 | 368.1947 | 214.5096
10.8653 | -4.3031 | 429.3906 | -0.4215 | 296.9846 | 3.9538 | 368.5497 | 214.6953
10.8761 | -4.3048 | 428.9285 | -0.2517 | 296.6608 | 3.9456 | 368.1489 | 214.4643
10.887 | -4.3061 | 428.4007 | -0.4367 | 296.6698 | 3.9368 | 368.0699 | 214.2003
10.8978 | -4.3074 | 428.5223 | -0.1039 | 296.3776 | 3.934 | 367.798 | 214.2612
10.9085 | -4.3082 | 428.6466 | -0.3977 | 296.7128 | 3.9313 | 368.1539 | 214.3233
10.9193 | -4.3091 | 428.6802 | 0.0845 | 296.2418 | 3.9277 | 367.6885 | 214.3401
10.9302 | -4.3097 | 428.8272 | -0.3535 | 296.7288 | 3.9252 | 368.2 | 214.4136
10.941 | -4.3108 | 428.8372 | -0.2288 | 296.6074 | 3.9214 | 368.0803 | 214.4186
10.9519 | -4.3119 | 428.6687 | -0.3037 | 296.6262 | 3.9159 | 368.071 | 214.3344
10.9627 | -4.3123 | 428.7269 | -0.8047 | 297.1466 | 3.9126 | 368.6011 | 214.3635
10.9734 | -4.3136 | 428.9828 | -0.1478 | 296.575 | 3.9111 | 368.0721 | 214.4914
10.9842 | -4.3149 | 428.6347 | -0.1607 | 296.4718 | 3.9041 | 367.9109 | 214.3173
10.9951 | -4.3157 | 428.4674 | -0.2594 | 296.5148 | 3.8987 | 367.926 | 214.2337
11.0059 | -4.3172 | 428.5432 | -0.1765 | 296.4571 | 3.8956 | 367.881 | 214.2716
11.0167 | -4.3181 | 427.9513 | -0.2401 | 296.3234 | 3.8864 | 367.6486 | 213.9756
11.0274 | -4.3187 | 428.1431 | -0.5843 | 296.7316 | 3.8843 | 368.0888 | 214.0716
11.0383 | -4.3196 | 428.1539 | -0.5573 | 296.7082 | 3.8806 | 368.0671 | 214.0769
11.0492 | -4.3213 | 427.469 | -0.2272 | 296.1498 | 3.8706 | 367.3946 | 213.7345
11.06 | -4.3224 | 427.3678 | -0.1979 | 296.0867 | 3.8659 | 367.3147 | 213.6839
11.0708 | -4.3228 | 427.605 | -0.5716 | 296.5395 | 3.8642 | 367.807 | 213.8025
11.0816 | -4.3241 | 427.5029 | -0.2827 | 296.2166 | 3.8596 | 367.4671 | 213.7515
11.0924 | -4.3251 | 427.4471 | -0.2871 | 296.2024 | 3.8553 | 367.4435 | 213.7235
11.1033 | -4.326 | 427.3462 | -0.3421 | 296.2237 | 3.8506 | 367.4481 | 213.6731
11.1141 | -4.3271 | 427.4682 | -0.2594 | 296.1817 | 3.8479 | 367.4264 | 213.7341
11.1248 | -4.3283 | 427.1664 | -0.3082 | 296.1299 | 3.8415 | 367.3243 | 213.5832
11.1357 | -4.3292 | 427.0659 | -0.1314 | 295.9196 | 3.8369 | 367.0973 | 213.533
11.1465 | -4.3298 | 427.3017 | -0.329 | 296.1958 | 3.8353 | 367.4128 | 213.6509
11.1574 | -4.3309 | 427.5348 | -0.3473 | 296.2918 | 3.8336 | 367.5476 | 213.7674
11.1681 | -4.3322 | 426.9646 | -0.3935 | 296.1479 | 3.8248 | 367.3087 | 213.4823
11.1789 | -4.3328 | 426.888 | -0.4206 | 296.1495 | 3.8204 | 367.2975 | 213.444
11.1897 | -4.3331 | 427.5259 | -0.4257 | 296.3672 | 3.8224 | 367.6215 | 213.7629
11.2006 | -4.3346 | 427.2001 | -0.0975 | 295.9304 | 3.8158 | 367.1304 | 213.6
11.2114 | -4.3361 | 426.4727 | -0.1662 | 295.7567 | 3.8056 | 366.8354 | 213.2363
11.2221 | -4.3369 | 426.7973 | -0.3687 | 296.0674 | 3.8049 | 367.2003 | 213.3987
11.233 | -4.3378 | 426.3176 | -0.3303 | 295.8691 | 3.7969 | 366.922 | 213.1588
11.2438 | -4.339 | 426.1942 | 0.0069 | 295.4907 | 3.7922 | 366.5231 | 213.0971
11.2546 | -4.3399 | 425.8042 | 0.1036 | 295.264 | 3.7851 | 366.2314 | 212.9021
11.2655 | -4.3408 | 426.06 | -0.2413 | 295.6942 | 3.7837 | 366.7042 | 213.03
11.2763 | -4.3416 | 426.4732 | -0.1683 | 295.7589 | 3.7837 | 366.8378 | 213.2366
11.2871 | -4.3421 | 426.7085 | -0.7094 | 296.3785 | 3.7822 | 367.4966 | 213.3543
11.2979 | -4.3435 | 426.6734 | -0.1805 | 295.8379 | 3.7783 | 366.9501 | 213.3367
11.3087 | -4.3436 | 426.5315 | -0.2566 | 295.8667 | 3.7734 | 366.9553 | 213.2658
11.3196 | -4.3453 | 426.4723 | -0.2611 | 295.8514 | 3.7692 | 366.9301 | 213.2361
11.3304 | -4.3465 | 426.505 | -0.3977 | 295.9989 | 3.7659 | 367.0831 | 213.2525
11.3412 | -4.3472 | 426.6503 | -0.3045 | 295.9542 | 3.7636 | 367.0625 | 213.3251
11.352 | -4.348 | 426.7955 | -0.1626 | 295.8607 | 3.7613 | 366.9932 | 213.3977
11.3628 | -4.3485 | 427.0972 | -0.1309 | 295.9295 | 3.7604 | 367.1124 | 213.5486
11.3737 | -4.3498 | 426.8836 | -0.1688 | 295.8962 | 3.7549 | 367.0435 | 213.4418
11.3844 | -4.3502 | 427.1418 | -0.1845 | 295.998 | 3.7536 | 367.1883 | 213.5709
11.3953 | -4.3513 | 427.0406 | -0.2899 | 296.0697 | 3.7492 | 367.2431 | 213.5203
11.4061 | -4.3521 | 427.23 | -0.5363 | 296.3792 | 3.7473 | 367.5842 | 213.615
11.417 | -4.3528 | 427.1967 | -0.6071 | 296.4389 | 3.7434 | 367.6383 | 213.5983
11.4276 | -4.3542 | 426.6951 | -0.3202 | 295.9848 | 3.7355 | 367.1006 | 213.3475
11.4385 | -4.3553 | 426.8604 | -0.3371 | 296.0568 | 3.7334 | 367.2002 | 213.4302
11.4493 | -4.3562 | 426.5821 | -0.349 | 295.9759 | 3.7275 | 367.073 | 213.2911
11.4602 | -4.3573 | 426.2364 | -0.1657 | 295.6774 | 3.7209 | 366.7168 | 213.1182
11.471 | -4.3583 | 426.3139 | -0.4017 | 295.9392 | 3.7181 | 366.9915 | 213.1569
11.4817 | -4.359 | 426.0591 | -0.4519 | 295.9045 | 3.7124 | 366.9143 | 213.0295
11.4926 | -4.3602 | 425.9132 | -0.2034 | 295.6074 | 3.7076 | 366.5929 | 212.9566
11.5034 | -4.3615 | 426.0113 | 0.2023 | 295.2344 | 3.705 | 366.2362 | 213.0056
11.5142 | -4.3622 | 425.9784 | -0.2451 | 295.6708 | 3.7012 | 366.6672 | 212.9892
11.525 | -4.363 | 426.0343 | -0.6426 | 296.0869 | 3.6982 | 367.0926 | 213.0171
11.5358 | -4.3643 | 425.6663 | -0.3945 | 295.7162 | 3.6916 | 366.6605 | 212.8331
11.5467 | -4.3654 | 425.7647 | -0.3147 | 295.6692 | 3.6889 | 366.63 | 212.8824
11.5575 | -4.3664 | 425.4424 | -0.3876 | 295.6346 | 3.6827 | 366.5417 | 212.7212
11.5683 | -4.3675 | 425.4746 | 0.0202 | 295.2376 | 3.6795 | 366.15 | 212.7373
11.5792 | -4.3684 | 425.9733 | -0.0585 | 295.4825 | 3.6804 | 366.478 | 212.9866
11.5899 | -4.3695 | 425.6506 | -0.1674 | 295.4838 | 3.6742 | 366.4256 | 212.8253
11.6008 | -4.3709 | 425.4157 | 0.0174 | 295.2207 | 3.6687 | 366.1233 | 212.7078
11.6116 | -4.3716 | 425.6712 | -0.186 | 295.5093 | 3.6675 | 366.4545 | 212.8356
11.6224 | -4.3724 | 425.4164 | -0.4455 | 295.6839 | 3.6619 | 366.5866 | 212.7082
11.6332 | -4.3737 | 425.7138 | -0.2794 | 295.6169 | 3.661 | 366.5692 | 212.8569
11.644 | -4.374 | 425.594 | -0.01 | 295.3076 | 3.6566 | 366.2399 | 212.797
11.6548 | -4.3744 | 425.9614 | -0.4138 | 295.8338 | 3.6564 | 366.8274 | 212.9807
11.6656 | -4.375 | 425.8629 | -1.0449 | 296.4321 | 3.6522 | 367.4093 | 212.9315
11.6765 | -4.3767 | 425.6484 | -0.4913 | 295.807 | 3.6469 | 366.7484 | 212.8242
11.6872 | -4.3778 | 425.459 | -0.2284 | 295.481 | 3.6419 | 366.3908 | 212.7295
11.698 | -4.3789 | 425.9121 | -0.5597 | 295.9633 | 3.6424 | 366.9486 | 212.956
11.7089 | -4.3799 | 425.7892 | -0.1884 | 295.551 | 3.638 | 366.5159 | 212.8946
11.7197 | -4.3806 | 425.8891 | -0.1679 | 296.5638 | 3.6355 | 367.5454 | 212.9446
11.7306 | -4.3817 | 425.8102 | -0.286 | 295.6556 | 3.6315 | 366.624 | 212.9051
11.7413 | -4.3834 | 424.8875 | -0.0501 | 296.1122 | 3.6203 | 366.9268 | 212.4438
11.7522 | -4.3846 | 424.6312 | 0.0376 | 294.939 | 3.6147 | 365.7109 | 212.3156
11.763 | -4.3847 | 425.3535 | -0.3905 | 295.6079 | 3.6176 | 366.5002 | 212.6768
11.7738 | -4.3859 | 425.0311 | -0.3926 | 295.5025 | 3.6115 | 366.341 | 212.5155
11.7846 | -4.3868 | 425.5065 | -0.6743 | 295.9427 | 3.6122 | 366.8605 | 212.7533
11.7954 | -4.3877 | 425.1188 | -0.3571 | 295.4963 | 3.6056 | 366.3494 | 212.5594
11.8063 | -4.3887 | 424.9961 | -0.0225 | 295.1208 | 3.6013 | 365.9534 | 212.498
11.8171 | -4.3898 | 425.0722 | -0.4303 | 295.5539 | 3.5986 | 366.3993 | 212.5361
11.8279 | -4.3907 | 425.2375 | -0.1161 | 295.2948 | 3.5967 | 366.1678 | 212.6188
11.8388 | -4.3913 | 425.404 | -0.3736 | 295.6078 | 3.5948 | 366.5085 | 212.702
11.8495 | -4.3924 | 425.193 | -0.328 | 295.4919 | 3.5898 | 366.3574 | 212.5965
11.8603 | -4.393 | 425.1828 | -0.2884 | 295.4489 | 3.5864 | 366.3127 | 212.5914
11.8712 | -4.3941 | 425.192 | -0.3876 | 295.5512 | 3.5832 | 366.4165 | 212.596
11.882 | -4.3951 | 424.8707 | -0.6221 | 295.6786 | 3.5773 | 366.4903 | 212.4353
11.8928 | -4.3962 | 424.8139 | -0.3977 | 295.4352 | 3.5735 | 366.2376 | 212.407
11.9035 | -4.3973 | 424.8242 | -0.3557 | 295.3967 | 3.5704 | 366.2007 | 212.4121
11.9144 | -4.3983 | 425.0553 | -0.2978 | 295.4158 | 3.5691 | 366.2583 | 212.5276
11.9252 | -4.3992 | 425.3526 | -0.4677 | 295.6848 | 3.5683 | 366.5769 | 212.6763
11.9361 | -4.3999 | 425.01 | -0.4665 | 295.5694 | 3.5622 | 366.4044 | 212.505
11.9468 | -4.4007 | 425.2644 | -0.4341 | 295.6218 | 3.5611 | 366.4992 | 212.6322
11.9576 | -4.4014 | 425.8941 | -0.5683 | 295.9659 | 3.5632 | 366.9482 | 212.947
11.9684 | -4.4029 | 425.3275 | -0.1994 | 295.4081 | 3.5552 | 366.2961 | 212.6638
11.9793 | -4.4033 | 425.428 | -0.6284 | 295.8706 | 3.5528 | 366.7753 | 212.714
11.9901 | -4.405 | 424.8388 | -0.2229 | 295.2687 | 3.5447 | 366.0752 | 212.4194
12.0009 | -4.4061 | 424.7161 | -0.0437 | 295.0486 | 3.5405 | 365.8346 | 212.358
12.0118 | -4.4063 | 424.5745 | -0.6834 | 295.6411 | 3.5361 | 366.4035 | 212.2872
12.0225 | -4.408 | 424.4716 | -0.6569 | 295.5803 | 3.5321 | 366.3256 | 212.2358
12.0334 | -4.409 | 424.3049 | -0.3881 | 295.256 | 3.5275 | 365.9734 | 212.1524
12.0442 | -4.4099 | 424.6024 | -0.1924 | 296.1594 | 3.5268 | 366.9265 | 212.3012
12.055 | -4.4112 | 424.1255 | -0.2265 | 295.0346 | 3.5197 | 365.7222 | 212.0628
12.0658 | -4.412 | 424.1586 | -0.4856 | 295.3047 | 3.5168 | 365.9978 | 212.0793
12.0766 | -4.4127 | 424.4563 | -0.3166 | 295.2349 | 3.5161 | 365.9777 | 212.2282
12.0875 | -4.4136 | 424.4661 | -0.5655 | 295.4871 | 3.5131 | 366.2315 | 212.2331
12.0984 | -4.415 | 424.5185 | -0.235 | 295.1741 | 3.5103 | 365.9272 | 212.2593
12.1091 | -4.4157 | 424.3757 | -0.3144 | 295.2059 | 3.506 | 365.9352 | 212.1879
12.1199 | -4.4168 | 423.9881 | -0.3945 | 295.1568 | 3.4997 | 365.8215 | 211.9941
12.1307 | -4.4176 | 423.7786 | -0.5935 | 295.2859 | 3.4949 | 365.9157 | 211.8893
12.1416 | -4.4185 | 424.3836 | -0.4829 | 295.377 | 3.4967 | 366.1076 | 212.1918
12.1524 | -4.4191 | 424.3291 | -0.5518 | 295.4277 | 3.4932 | 366.1492 | 212.1645
12.1631 | -4.4206 | 424.3372 | 0.0743 | 294.8043 | 3.4901 | 365.5272 | 212.1686
12.1739 | -4.4215 | 423.6641 | -0.1907 | 294.845 | 3.4815 | 365.4557 | 211.8321
12.1848 | -4.423 | 423.7157 | 0.198 | 294.4735 | 3.4788 | 365.0927 | 211.8578
12.1957 | -4.4236 | 424.0357 | 0.1735 | 294.6046 | 3.4784 | 365.2773 | 212.0179
12.2065 | -4.4243 | 424.1787 | -0.3233 | 295.1491 | 3.4764 | 365.8455 | 212.0893
12.2172 | -4.4251 | 424.2118 | -0.4562 | 295.293 | 3.4737 | 365.995 | 212.1059
12.228 | -4.4262 | 424.1329 | -0.39 | 295.2005 | 3.4699 | 365.8894 | 212.0665
12.2388 | -4.4273 | 423.6577 | -0.4619 | 295.114 | 3.463 | 365.7237 | 211.8289
12.2497 | -4.4287 | 423.732 | -0.0952 | 294.7721 | 3.4605 | 365.3941 | 211.866
12.2605 | -4.4296 | 423.5222 | 0.0279 | 294.5791 | 3.4558 | 365.1661 | 211.7611
12.2713 | -4.4305 | 423.5322 | -0.2718 | 294.8821 | 3.4528 | 365.4708 | 211.7661
12.2821 | -4.4307 | 423.9634 | -0.0642 | 294.8182 | 3.4533 | 365.4788 | 211.9817
12.2929 | -4.432 | 423.9938 | 0.143 | 294.6212 | 3.4505 | 365.2868 | 211.9969
12.3037 | -4.433 | 423.6517 | -0.31 | 294.9601 | 3.4447 | 365.5687 | 211.8258
12.3146 | -4.4339 | 423.8596 | -0.4748 | 295.1942 | 3.4433 | 365.8375 | 211.9298
12.3254 | -4.435 | 423.7147 | -0.3726 | 295.0437 | 3.4391 | 365.6629 | 211.8574
12.3362 | -4.436 | 423.8786 | 0.0326 | 294.6932 | 3.4374 | 365.3396 | 211.9393
12.347 | -4.4365 | 424.1099 | -0.3051 | 295.108 | 3.4363 | 365.7929 | 212.0549
12.3579 | -4.4384 | 424.2914 | -0.2091 | 295.0725 | 3.4347 | 365.7877 | 212.1457
12.3686 | -4.4388 | 423.7982 | -0.2413 | 294.9403 | 3.4278 | 365.5733 | 211.8991
12.3795 | -4.4401 | 423.7625 | 0.162 | 294.5251 | 3.4245 | 365.1522 | 211.8813
12.3903 | -4.4409 | 423.9929 | -0.4901 | 295.254 | 3.4233 | 365.9194 | 211.9964
12.4012 | -4.4418 | 423.8045 | -0.2022 | 294.9033 | 3.4188 | 365.5374 | 211.9023
12.412 | -4.4429 | 423.6817 | -0.2708 | 294.9309 | 3.4148 | 365.5446 | 211.8409
12.4227 | -4.4442 | 423.6903 | -0.1168 | 294.7798 | 3.412 | 365.3949 | 211.8452
12.4335 | -4.4452 | 423.5683 | -0.2307 | 294.853 | 3.408 | 365.4478 | 211.7842
12.4444 | -4.4465 | 423.2691 | -0.0734 | 294.596 | 3.4026 | 365.1408 | 211.6345
12.4552 | -4.4472 | 423.3235 | -0.0257 | 294.5664 | 3.4001 | 365.1204 | 211.6618
12.4659 | -4.4486 | 422.4758 | -0.6231 | 294.8813 | 3.3904 | 365.2939 | 211.2379
12.4768 | -4.4487 | 422.9274 | -0.2327 | 294.6414 | 3.391 | 365.1293 | 211.4637
12.4876 | -4.4499 | 423.617 | 0.0767 | 294.5619 | 3.3936 | 365.1647 | 211.8085
12.4984 | -4.4504 | 423.8038 | -0.2282 | 294.929 | 3.3922 | 365.563 | 211.9019
12.5092 | -4.4516 | 423.9882 | -0.2053 | 294.9676 | 3.3907 | 365.6323 | 211.9941
12.52 | -4.4529 | 423.6236 | -0.4033 | 295.0441 | 3.3849 | 365.648 | 211.8118
12.5309 | -4.4534 | 423.6783 | -0.5661 | 295.2251 | 3.3824 | 365.8381 | 211.8391
12.5417 | -4.4549 | 423.3785 | -0.206 | 294.7651 | 3.3771 | 365.3282 | 211.6893
12.5525 | -4.4559 | 423.2346 | -0.0947 | 294.6058 | 3.373 | 365.1449 | 211.6173
12.5633 | -4.4566 | 423.3327 | -0.2405 | 294.7843 | 3.3709 | 365.3398 | 211.6664
12.5741 | -4.4566 | 423.9166 | -0.6167 | 295.3551 | 3.3727 | 366.0079 | 211.9583
12.585 | -4.4579 | 423.9243 | -0.4405 | 295.1815 | 3.3698 | 365.8355 | 211.9621
12.5959 | -4.4587 | 423.8465 | -0.6843 | 295.3994 | 3.3663 | 366.0405 | 211.9233
12.6066 | -4.4598 | 423.6145 | -0.3125 | 294.9502 | 3.3616 | 365.5526 | 211.8072
12.6174 | -4.4609 | 423.7548 | -0.1886 | 294.8731 | 3.3598 | 365.4989 | 211.8774
12.6282 | -4.4621 | 423.7635 | -0.5549 | 295.2423 | 3.357 | 365.8695 | 211.8817
12.639 | -4.4628 | 423.708 | -0.4231 | 295.092 | 3.3537 | 365.71 | 211.854
12.6499 | -4.4641 | 423.5187 | -0.5349 | 295.1407 | 3.3493 | 365.7272 | 211.7594
12.6607 | -4.4653 | 423.2427 | -0.2909 | 294.8047 | 3.3443 | 365.3451 | 211.6213
12.6715 | -4.466 | 423.4719 | -0.5542 | 295.1444 | 3.3432 | 365.7231 | 211.736
12.6822 | -4.4668 | 423.7891 | -0.3966 | 295.0925 | 3.3429 | 365.724 | 211.8945
12.6931 | -4.4681 | 423.512 | -0.2451 | 294.8487 | 3.3378 | 365.434 | 211.756
12.7039 | -4.4692 | 423.0608 | 0.1726 | 294.2806 | 3.3314 | 364.7907 | 211.5304
12.7148 | -4.4698 | 423.5096 | -0.2963 | 294.8991 | 3.3321 | 365.484 | 211.7548
12.7256 | -4.4705 | 423.673 | -0.3776 | 295.0348 | 3.3306 | 365.647 | 211.8365
12.7363 | -4.472 | 423.3302 | -0.1259 | 294.6689 | 3.3251 | 365.2239 | 211.6651
12.7472 | -4.4729 | 423.3611 | -0.1576 | 294.7109 | 3.3225 | 365.2711 | 211.6806
12.758 | -4.4739 | 423.1736 | -0.1083 | 294.5991 | 3.3182 | 365.128 | 211.5868
12.7688 | -4.475 | 423.0513 | -0.518 | 294.968 | 3.3144 | 365.4765 | 211.5256
12.7796 | -4.4761 | 422.7537 | -0.0827 | 294.4335 | 3.3093 | 364.8924 | 211.3768
12.7904 | -4.4771 | 422.4787 | -0.062 | 294.3211 | 3.3043 | 364.7343 | 211.2394
12.8013 | -4.4776 | 422.38 | -0.5111 | 294.7373 | 3.3008 | 365.134 | 211.19
12.8121 | -4.4786 | 422.6955 | -0.286 | 294.6174 | 3.3004 | 365.0666 | 211.3477
12.823 | -4.4795 | 423.1854 | -0.3564 | 294.8511 | 3.3015 | 365.382 | 211.5927
12.8337 | -4.4808 | 422.6474 | -0.2303 | 294.5457 | 3.2945 | 364.9869 | 211.3237
12.8445 | -4.4818 | 422.2415 | -0.0492 | 294.2293 | 3.2886 | 364.6029 | 211.1208
12.8554 | -4.4829 | 422.6868 | -0.0219 | 294.3504 | 3.2893 | 364.7982 | 211.3434
12.8662 | -4.4838 | 422.281 | -0.2132 | 294.4064 | 3.2833 | 364.7866 | 211.1405
12.877 | -4.485 | 422.2021 | -0.3023 | 294.4692 | 3.28 | 364.8363 | 211.1011
12.8877 | -4.4853 | 422.5854 | -0.1786 | 294.4733 | 3.2802 | 364.9042 | 211.2927
12.8986 | -4.4866 | 422.5713 | -0.4307 | 294.7207 | 3.2773 | 365.1493 | 211.2857
12.9094 | -4.4874 | 422.6687 | 0.0777 | 294.2448 | 3.2754 | 364.6895 | 211.3343
12.9203 | -4.4883 | 422.8522 | -0.2954 | 294.679 | 3.274 | 365.1544 | 211.4261
12.9311 | -4.4893 | 423.1452 | -0.2274 | 294.7087 | 3.2735 | 365.2329 | 211.5726
12.9418 | -4.49 | 422.7625 | -0.1619 | 294.5156 | 3.2679 | 364.9761 | 211.3813
12.9526 | -4.4912 | 422.7273 | -0.5532 | 294.8952 | 3.2649 | 365.3497 | 211.3636
12.9635 | -4.4925 | 422.56 | -0.5258 | 294.812 | 3.2608 | 365.2387 | 211.28
12.9743 | -4.4936 | 422.4374 | -0.296 | 294.5414 | 3.2572 | 364.9476 | 211.2187
12.9852 | -4.4947 | 422.5767 | -0.289 | 294.5808 | 3.2555 | 365.0103 | 211.2884
12.996 | -4.4953 | 422.2384 | -0.2165 | 294.3955 | 3.2502 | 364.7686 | 211.1192
13.0067 | -4.4966 | 422.2245 | 0.0326 | 294.1418 | 3.2474 | 364.5126 | 211.1123
13.0176 | -4.4973 | 422.125 | -0.227 | 294.3682 | 3.2439 | 364.7224 | 211.0625
13.0284 | -4.4981 | 422.4838 | -0.4396 | 294.7004 | 3.244 | 365.1144 | 211.2419
13.0392 | -4.4994 | 422.0335 | -0.3206 | 294.4313 | 3.2378 | 364.7703 | 211.0168
13.05 | -4.5005 | 422.3038 | -0.1102 | 294.311 | 3.2372 | 364.695 | 211.1519
13.0608 | -4.5009 | 422.1844 | -0.4744 | 294.6354 | 3.2336 | 364.9995 | 211.0922
13.0717 | -4.502 | 422.7154 | -0.0753 | 294.4133 | 3.235 | 364.8659 | 211.3577
13.0825 | -4.5032 | 422.2224 | -0.2667 | 294.4404 | 3.2286 | 364.8108 | 211.1112
13.0933 | -4.5041 | 422.1664 | 0.0736 | 294.0814 | 3.2255 | 364.4425 | 211.0832
13.1041 | -4.5054 | 422.065 | -0.1831 | 294.3043 | 3.2221 | 364.6485 | 211.0325
13.1149 | -4.5064 | 421.878 | -0.5835 | 294.6424 | 3.218 | 364.9554 | 210.939
13.1258 | -4.5075 | 421.6246 | -0.1994 | 294.1738 | 3.2134 | 364.4446 | 210.8123
13.1365 | -4.5086 | 421.6768 | -0.1612 | 294.153 | 3.2111 | 364.4325 | 210.8384
13.1473 | -4.5094 | 421.447 | -0.3996 | 294.3148 | 3.2067 | 364.556 | 210.7235
13.1581 | -4.5103 | 421.7609 | -0.3006 | 294.3205 | 3.2065 | 364.6139 | 210.8804
13.169 | -4.5112 | 421.7263 | 0.0718 | 293.9365 | 3.2036 | 364.2243 | 210.8632
13.1799 | -4.5122 | 421.5608 | -0.2196 | 294.1728 | 3.1997 | 364.4329 | 210.7804
13.1907 | -4.5129 | 422.354 | -0.4708 | 294.6884 | 3.2031 | 365.0807 | 211.177
13.2014 | -4.5139 | 422.1239 | -0.406 | 294.5469 | 3.1987 | 364.9008 | 211.0619
13.2122 | -4.5146 | 422.1335 | -0.2756 | 294.4197 | 3.1962 | 364.7752 | 211.0667
13.223 | -4.5152 | 422.5572 | -0.1585 | 294.4438 | 3.1968 | 364.87 | 211.2786
13.2339 | -4.5167 | 422.4329 | -0.3604 | 294.6042 | 3.1932 | 365.0097 | 211.2164
13.2448 | -4.5176 | 422.4851 | -0.2102 | 294.4715 | 3.191 | 364.8857 | 211.2426
13.2555 | -4.5193 | 421.8389 | 0.0524 | 293.9935 | 3.1835 | 364.2999 | 210.9194
13.2663 | -4.5206 | 421.1722 | 0.1211 | 293.7025 | 3.1759 | 363.8979 | 210.5861
13.2771 | -4.5214 | 421.2906 | 0.1787 | 293.6844 | 3.1742 | 363.8995 | 210.6453
13.288 | -4.5219 | 421.9744 | -0.1876 | 294.2786 | 3.1767 | 364.6077 | 210.9872
13.2988 | -4.5227 | 421.8105 | -0.1803 | 294.2167 | 3.1729 | 364.5184 | 210.9052
13.3096 | -4.5236 | 422.2538 | 0.1144 | 294.0698 | 3.1737 | 364.4454 | 211.1269
13.3204 | -4.5244 | 422.3937 | -0.5447 | 294.7755 | 3.1722 | 365.1744 | 211.1968
13.3312 | -4.5255 | 422.445 | -0.0639 | 294.3118 | 3.17 | 364.7193 | 211.2225
13.3421 | -4.5268 | 422.2129 | -0.0058 | 294.1763 | 3.1657 | 364.5451 | 211.1064
13.3528 | -4.5279 | 421.7651 | 0.1097 | 293.9116 | 3.1597 | 364.2057 | 210.8825
13.3637 | -4.5287 | 422.0568 | -0.267 | 294.3855 | 3.1594 | 364.7283 | 211.0284
13.3745 | -4.5292 | 422.0236 | -0.0528 | 294.1602 | 3.1566 | 364.4975 | 211.0118
13.3853 | -4.5304 | 421.9012 | 0.1651 | 293.9015 | 3.1531 | 364.2184 | 210.9506
13.3962 | -4.5315 | 422.1692 | -0.154 | 294.31 | 3.1525 | 364.6715 | 211.0846
13.4069 | -4.5328 | 421.6775 | -0.4176 | 294.4097 | 3.1463 | 364.6892 | 210.8387
13.4177 | -4.5338 | 421.4908 | 0.0872 | 293.8426 | 3.1424 | 364.0911 | 210.7454
13.4286 | -4.5345 | 421.2832 | -0.0238 | 293.8844 | 3.1383 | 364.0983 | 210.6416
13.4394 | -4.5358 | 421.247 | -0.2425 | 294.0911 | 3.1355 | 364.2989 | 210.6235
13.4503 | -4.5364 | 421.6473 | -0.3051 | 294.2871 | 3.136 | 364.5616 | 210.8236
13.461 | -4.5373 | 421.2658 | 0.2701 | 293.5847 | 3.1306 | 363.7957 | 210.6329
13.4718 | -4.5384 | 421.4906 | -0.0429 | 293.9727 | 3.1298 | 364.2211 | 210.7453
13.4826 | -4.5392 | 421.1746 | -0.0149 | 293.8393 | 3.1249 | 364.0351 | 210.5873
13.4934 | -4.5405 | 420.8352 | -0.103 | 293.8143 | 3.1199 | 363.9535 | 210.4176
13.5043 | -4.5411 | 421.2132 | -0.226 | 294.0633 | 3.1202 | 364.2655 | 210.6066
13.5151 | -4.542 | 420.9186 | -0.0734 | 293.8125 | 3.1155 | 363.9656 | 210.4593
13.5259 | -4.5435 | 420.7516 | -0.0873 | 293.7707 | 3.1118 | 363.896 | 210.3758
13.5367 | -4.5441 | 420.675 | -0.1283 | 293.7862 | 3.1088 | 363.8987 | 210.3375
13.5475 | -4.5446 | 421.2485 | -0.2434 | 294.0925 | 3.1105 | 364.3005 | 210.6242
13.5583 | -4.5458 | 421.5382 | -0.2244 | 294.17 | 3.1102 | 364.4264 | 210.7691
13.5692 | -4.5465 | 421.4171 | -0.2434 | 294.1487 | 3.1068 | 364.3848 | 210.7085
13.58 | -4.5476 | 421.1216 | -0.4636 | 294.2704 | 3.1021 | 364.4573 | 210.5608
13.5908 | -4.5486 | 421.4765 | -0.5013 | 294.4264 | 3.1023 | 364.6725 | 210.7383
13.6016 | -4.5497 | 421.2893 | -0.1395 | 294.0022 | 3.0984 | 364.2171 | 210.6447
13.6124 | -4.5508 | 420.6262 | -0.2892 | 293.9308 | 3.0911 | 364.0352 | 210.3131
13.6232 | -4.5514 | 421.1987 | -0.2329 | 294.0654 | 3.0928 | 364.2651 | 210.5993
13.6341 | -4.5523 | 421.0989 | -0.3235 | 294.1227 | 3.0897 | 364.3058 | 210.5494
13.6449 | -4.5535 | 420.8685 | -0.3807 | 294.1031 | 3.0855 | 364.2478 | 210.4342
13.6557 | -4.5544 | 421.05 | -0.1735 | 293.9564 | 3.0844 | 364.1314 | 210.525
13.6664 | -4.5551 | 421.4272 | -0.0551 | 293.9637 | 3.0847 | 364.2016 | 210.7136
13.6773 | -4.5563 | 421.11 | -0.1841 | 293.987 | 3.08 | 364.172 | 210.555
13.6881 | -4.5574 | 421.1608 | -0.1197 | 293.9395 | 3.0779 | 364.133 | 210.5804
13.699 | -4.5585 | 420.7143 | -0.4403 | 294.1113 | 3.0722 | 364.2303 | 210.3571
13.7098 | -4.5595 | 420.8091 | -0.4715 | 294.1741 | 3.0705 | 364.309 | 210.4046
13.7205 | -4.5606 | 420.8819 | 0.0067 | 293.7202 | 3.0686 | 363.8671 | 210.4409
13.7314 | -4.5615 | 420.4791 | -0.1903 | 293.7829 | 3.0632 | 363.8628 | 210.2396
13.7422 | -4.5625 | 420.963 | -0.2558 | 294.0097 | 3.0643 | 364.1702 | 210.4815
13.753 | -4.563 | 421.0808 | -0.1001 | 293.8933 | 3.0628 | 364.0734 | 210.5404
13.7639 | -4.564 | 421.2835 | -0.2666 | 294.1273 | 3.0618 | 364.3413 | 210.6418
13.7746 | -4.5649 | 421.1408 | -0.3998 | 294.213 | 3.0584 | 364.4031 | 210.5704
13.7855 | -4.5658 | 421.0839 | -0.0992 | 293.8934 | 3.0556 | 364.074 | 210.5419
13.7963 | -4.5668 | 421.0273 | -0.4286 | 294.2039 | 3.0528 | 364.3751 | 210.5136
13.8071 | -4.5683 | 420.8172 | -0.3473 | 294.0526 | 3.0489 | 364.1888 | 210.4086
13.8179 | -4.5688 | 420.7838 | -0.2524 | 293.9466 | 3.0462 | 364.0772 | 210.3919
13.8287 | -4.5698 | 420.9218 | -0.3023 | 294.0425 | 3.0449 | 364.1961 | 210.4609
13.8396 | -4.5707 | 420.8433 | -0.0732 | 293.7872 | 3.0419 | 363.9277 | 210.4216
13.8504 | -4.5715 | 420.6363 | -0.0958 | 293.7408 | 3.038 | 363.8469 | 210.3182
13.8612 | -4.5722 | 421.3359 | -0.1159 | 293.9941 | 3.0407 | 364.2167 | 210.6679
13.8719 | -4.573 | 421.4098 | -0.389 | 294.2918 | 3.0389 | 364.5268 | 210.7049
13.8828 | -4.5743 | 421.2437 | -0.3299 | 294.1774 | 3.0353 | 364.3846 | 210.6218
13.8936 | -4.5754 | 420.9489 | -0.1907 | 293.9399 | 3.0308 | 364.0981 | 210.4745
13.9045 | -4.5769 | 420.3935 | 0.0376 | 293.5265 | 3.0245 | 363.5921 | 210.1968
13.9153 | -4.5775 | 420.8345 | -0.1333 | 293.8444 | 3.0253 | 363.9835 | 210.4173
13.926 | -4.5788 | 421.1221 | 0.0739 | 293.733 | 3.025 | 363.92 | 210.561
13.9368 | -4.5795 | 421.0442 | -0.153 | 293.934 | 3.0221 | 364.108 | 210.5221
13.9477 | -4.5807 | 420.8139 | 0.305 | 293.3992 | 3.0181 | 363.5349 | 210.407
13.9585 | -4.5814 | 420.7149 | -0.2136 | 293.8848 | 3.015 | 364.004 | 210.3575
13.9694 | -4.5825 | 420.8299 | -0.1786 | 293.8881 | 3.0135 | 364.0265 | 210.415
13.9801 | -4.5833 | 421.27 | 0.0832 | 293.773 | 3.0144 | 363.9847 | 210.635
13.9909 | -4.5846 | 420.8454 | 0.0779 | 293.6368 | 3.009 | 363.7777 | 210.4227
14.0018 | -4.5857 | 420.7876 | -0.0606 | 293.756 | 3.0062 | 363.8873 | 210.3938
14.0126 | -4.5859 | 420.7555 | -0.3347 | 294.0194 | 3.0037 | 364.1453 | 210.3777
14.0234 | -4.5865 | 421.691 | -0.5178 | 294.5144 | 3.0081 | 364.7962 | 210.8455
14.0342 | -4.5872 | 421.743 | -0.4665 | 294.4804 | 3.0061 | 364.7709 | 210.8715
14.045 | -4.5886 | 421.4047 | -0.0265 | 293.9276 | 3.0014 | 364.1618 | 210.7024
14.0559 | -4.5897 | 421.4114 | -0.0136 | 293.917 | 2.9991 | 364.1522 | 210.7057
14.0667 | -4.5908 | 421.526 | -0.2865 | 294.2281 | 2.9976 | 364.4824 | 210.763
14.0775 | -4.5916 | 421.6852 | -0.1192 | 294.1138 | 2.9964 | 364.3947 | 210.8426
14.0883 | -4.5927 | 421.4557 | -0.0534 | 293.9715 | 2.9925 | 364.2142 | 210.7279
14.0991 | -4.5934 | 420.9908 | -0.0642 | 293.8274 | 2.9869 | 363.9925 | 210.4954
14.11 | -4.5944 | 421.7082 | -0.3254 | 294.3277 | 2.9897 | 364.6124 | 210.8541
14.1208 | -4.5953 | 421.2856 | -0.3097 | 294.1711 | 2.9844 | 364.3854 | 210.6428
14.1315 | -4.5966 | 421.3352 | -0.0513 | 293.9293 | 2.9825 | 364.1518 | 210.6676
14.1424 | -4.5974 | 421.5371 | -0.0401 | 293.9854 | 2.9817 | 364.2416 | 210.7686
14.1532 | -4.5981 | 421.8681 | -0.575 | 294.6306 | 2.9817 | 364.9419 | 210.934
14.1641 | -4.5994 | 421.4868 | 0.09 | 293.8385 | 2.9767 | 364.0863 | 210.7434
14.1749 | -4.6008 | 421.1274 | -0.0387 | 293.8474 | 2.9719 | 364.0353 | 210.5637
14.1856 | -4.6019 | 420.9627 | -0.0009 | 293.7547 | 2.9685 | 363.9151 | 210.4813
14.1964 | -4.6024 | 421.5091 | -0.3748 | 294.3107 | 2.9701 | 364.5623 | 210.7546
14.2072 | -4.6034 | 421.3662 | -0.328 | 294.2163 | 2.9668 | 364.444 | 210.6831
14.2181 | -4.6045 | 421.3301 | -0.013 | 293.8893 | 2.9643 | 364.1109 | 210.665
14.229 | -4.6058 | 421.0135 | -0.246 | 294.0167 | 2.9598 | 364.1857 | 210.5068
14.2397 | -4.6068 | 421.0214 | -0.1876 | 293.961 | 2.9576 | 364.1312 | 210.5107
14.2505 | -4.6073 | 421.0949 | 0.0431 | 293.7548 | 2.9559 | 363.9373 | 210.5475
14.2613 | -4.6084 | 421.3164 | -0.1757 | 294.0474 | 2.9552 | 364.2668 | 210.6582
14.2722 | -4.6099 | 421.1281 | -0.2453 | 294.0542 | 2.9517 | 364.2422 | 210.564
14.283 | -4.6107 | 421.029 | -0.1181 | 293.894 | 2.9487 | 364.0655 | 210.5145
14.2938 | -4.6113 | 420.9739 | -0.3559 | 294.1134 | 2.9461 | 364.2758 | 210.487
14.3046 | -4.6128 | 421.0865 | -0.1735 | 293.9686 | 2.9447 | 364.1496 | 210.5432
14.3154 | -4.6135 | 421.1161 | -0.2015 | 294.0064 | 2.9427 | 364.1925 | 210.5581
14.3263 | -4.6148 | 421.0573 | -0.0467 | 293.832 | 2.94 | 364.0083 | 210.5287
14.3371 | -4.6156 | 421.4946 | -0.1723 | 294.1034 | 2.9408 | 364.3525 | 210.7473
14.3479 | -4.6171 | 420.9852 | 0.2593 | 293.502 | 2.9351 | 363.6662 | 210.4926
14.3587 | -4.6178 | 420.8858 | -0.1702 | 293.8984 | 2.9322 | 364.046 | 210.4429
14.3695 | -4.6191 | 420.7205 | -0.1826 | 293.8557 | 2.9288 | 363.9757 | 210.3602
14.3804 | -4.6199 | 421.1357 | -0.2932 | 294.1047 | 2.9295 | 364.2939 | 210.5678
14.3911 | -4.6208 | 420.929 | -0.2093 | 293.9519 | 2.9259 | 364.1067 | 210.4645
14.4019 | -4.6221 | 420.7848 | 0.0486 | 293.6459 | 2.9227 | 363.7767 | 210.3924
14.4128 | -4.6231 | 420.7921 | 0.0069 | 293.69 | 2.9205 | 363.8221 | 210.3961
14.4236 | -4.6235 | 421.23 | -0.3375 | 294.1804 | 2.9214 | 364.3854 | 210.615
14.4345 | -4.6248 | 421.2572 | -0.4463 | 294.2983 | 2.9194 | 364.5078 | 210.6286
14.4452 | -4.6259 | 421.1783 | -0.3585 | 294.1842 | 2.9166 | 364.3806 | 210.5892
14.456 | -4.6268 | 420.8 | -0.6583 | 294.3579 | 2.9118 | 364.4912 | 210.4
14.4668 | -4.6278 | 420.743 | -0.083 | 293.7636 | 2.9093 | 363.8874 | 210.3715
14.4777 | -4.6287 | 421.2 | -0.2887 | 294.1216 | 2.9102 | 364.3216 | 210.6
14.4886 | -4.6298 | 421.2057 | -0.2184 | 294.0532 | 2.9081 | 364.2542 | 210.6029
14.4993 | -4.6306 | 420.936 | -0.5454 | 294.2903 | 2.9041 | 364.4463 | 210.468
14.5101 | -4.6317 | 421.1993 | -0.0882 | 293.9209 | 2.9037 | 364.1208 | 210.5997
14.5209 | -4.6323 | 421.2936 | -0.6467 | 294.5108 | 2.9022 | 364.7264 | 210.6468
14.5317 | -4.633 | 421.4513 | -0.5135 | 294.4302 | 2.9011 | 364.672 | 210.7256
14.5426 | -4.6338 | 421.8439 | -0.8972 | 294.9447 | 2.9017 | 365.2521 | 210.922
14.5534 | -4.6353 | 421.2928 | -0.9155 | 294.7793 | 2.8957 | 364.9948 | 210.6464
14.5642 | -4.636 | 421.6429 | -0.3287 | 294.3092 | 2.896 | 364.583 | 210.8214
14.575 | -4.6368 | 421.5223 | -0.6483 | 294.5886 | 2.893 | 364.8423 | 210.7611
14.5858 | -4.6375 | 421.5942 | -0.89 | 294.8543 | 2.8914 | 365.12 | 210.7971
14.5967 | -4.639 | 421.9193 | -0.3242 | 294.3969 | 2.8914 | 364.7168 | 210.9597
14.6074 | -4.6398 | 421.5639 | -0.3914 | 294.3456 | 2.8869 | 364.6062 | 210.7819
14.6183 | -4.6405 | 421.4647 | -0.4348 | 294.3559 | 2.8841 | 364.6001 | 210.7324
14.6291 | -4.6417 | 421.8129 | -0.1325 | 294.1697 | 2.8843 | 364.4719 | 210.9065
14.6399 | -4.6432 | 421.732 | -0.39 | 294.4002 | 2.8816 | 364.6889 | 210.866
14.6507 | -4.6439 | 421.3337 | -0.6905 | 294.568 | 2.8768 | 364.7902 | 210.6668
14.6615 | -4.645 | 421.9167 | -0.3943 | 294.4661 | 2.8786 | 364.7856 | 210.9584
14.6723 | -4.6464 | 421.388 | -0.1803 | 294.0759 | 2.8729 | 364.3072 | 210.694
14.6832 | -4.6471 | 421.182 | -0.5921 | 294.419 | 2.8694 | 364.616 | 210.591
14.694 | -4.648 | 421.3811 | -0.3113 | 294.2046 | 2.8686 | 364.4348 | 210.6906
14.7047 | -4.6494 | 421.1519 | -0.2594 | 294.0763 | 2.865 | 364.2683 | 210.576
14.7156 | -4.6507 | 420.6872 | -0.2396 | 293.9016 | 2.8597 | 364.0161 | 210.3436
14.7264 | -4.652 | 420.5432 | -0.1521 | 293.7661 | 2.8566 | 363.8566 | 210.2716
14.7372 | -4.6529 | 420.8703 | -0.2227 | 293.9457 | 2.8567 | 364.0907 | 210.4351
14.7481 | -4.6541 | 420.5989 | 0.0563 | 293.5762 | 2.8528 | 363.6761 | 210.2995
14.7588 | -4.6546 | 420.6077 | -0.2721 | 293.9076 | 2.8508 | 364.0088 | 210.3038
14.7697 | -4.6559 | 420.6554 | -0.5214 | 294.1728 | 2.849 | 364.282 | 210.3277
14.7805 | -4.6567 | 420.599 | -0.3166 | 293.9492 | 2.8465 | 364.049 | 210.2995
14.7913 | -4.6578 | 420.4131 | -0.3328 | 293.9034 | 2.8432 | 363.9722 | 210.2065
14.8021 | -4.6593 | 420.503 | -0.2293 | 293.8299 | 2.8417 | 363.9137 | 210.2515
14.8129 | -4.6602 | 420.2969 | -0.165 | 293.6969 | 2.8383 | 363.7463 | 210.1484
14.8238 | -4.6612 | 420.4313 | -0.4739 | 294.0506 | 2.8371 | 364.1225 | 210.2157
14.8346 | -4.6621 | 420.5234 | -0.2522 | 293.8596 | 2.8356 | 363.9468 | 210.2617
14.8455 | -4.6627 | 420.3181 | -0.0451 | 293.584 | 2.8322 | 363.6371 | 210.1591
14.8562 | -4.6634 | 420.6884 | -0.1428 | 293.8052 | 2.8326 | 363.9199 | 210.3442
14.867 | -4.6647 | 420.6939 | -0.5499 | 294.2141 | 2.8306 | 364.3298 | 210.347
14.8779 | -4.6662 | 420.3997 | -0.1543 | 293.7204 | 2.8265 | 363.7871 | 210.1999
14.8887 | -4.667 | 420.2368 | -0.1488 | 293.6606 | 2.8234 | 363.7001 | 210.1184
14.8995 | -4.6679 | 420.8399 | -0.0639 | 293.7768 | 2.8254 | 363.9168 | 210.42
14.9103 | -4.6687 | 420.826 | -0.3564 | 294.0646 | 2.8233 | 364.2023 | 210.413
14.9211 | -4.67 | 420.533 | -0.4426 | 294.0532 | 2.8192 | 364.142 | 210.2665
14.9319 | -4.6709 | 420.8165 | -0.0346 | 293.7397 | 2.8191 | 363.8757 | 210.4082
14.9427 | -4.6721 | 420.8649 | -0.5671 | 294.2883 | 2.8174 | 364.4324 | 210.4324
14.9536 | -4.6734 | 420.2952 | -0.4424 | 293.9737 | 2.8115 | 364.0229 | 210.1476
14.9643 | -4.6743 | 420.515 | -0.0589 | 293.6635 | 2.811 | 363.7493 | 210.2575
14.9751 | -4.6749 | 420.8211 | -0.2746 | 293.9812 | 2.811 | 364.118 | 210.4105
14.986 | -4.6762 | 420.7619 | -0.4555 | 294.1424 | 2.8086 | 364.2693 | 210.3809
14.9968 | -4.6769 | 420.6415 | -0.1195 | 293.7662 | 2.8057 | 363.8732 | 210.3208
15.0076 | -4.6779 | 420.5842 | -0.4326 | 294.0602 | 2.8033 | 364.1576 | 210.2921
15.0183 | -4.679 | 420.7183 | -0.2644 | 293.9367 | 2.8022 | 364.0565 | 210.3592
15.0292 | -4.6807 | 420.1259 | -0.1879 | 293.6628 | 2.7962 | 363.6838 | 210.063
15.0401 | -4.6815 | 420.5582 | -0.2343 | 293.8533 | 2.7971 | 363.9463 | 210.2791
15.051 | -4.6822 | 420.5863 | -0.1848 | 293.8131 | 2.7953 | 363.9109 | 210.2932
15.0617 | -4.683 | 420.9553 | -0.1483 | 293.8996 | 2.7957 | 364.0588 | 210.4776
15.0725 | -4.6848 | 420.3843 | -0.1096 | 293.6706 | 2.7899 | 363.7347 | 210.1922
15.0833 | -4.6854 | 420.3498 | -0.0634 | 293.6129 | 2.7877 | 363.6712 | 210.1749
15.0942 | -4.6858 | 421.0169 | -0.0026 | 293.7745 | 2.7901 | 363.9439 | 210.5084
15.105 | -4.6873 | 420.766 | -0.2527 | 293.9409 | 2.7865 | 364.0686 | 210.383
15.1158 | -4.688 | 421.028 | -0.3128 | 294.0884 | 2.7862 | 364.2597 | 210.514
15.1266 | -4.6888 | 420.9929 | -0.3681 | 294.132 | 2.784 | 364.2975 | 210.4965
15.1374 | -4.6901 | 420.7429 | -0.3852 | 294.0657 | 2.7803 | 364.1895 | 210.3714
15.1483 | -4.6912 | 420.8118 | -0.19 | 293.8935 | 2.7788 | 364.0288 | 210.4059
15.1591 | -4.692 | 420.8188 | -0.4343 | 294.1401 | 2.7769 | 364.2766 | 210.4094
15.1698 | -4.6935 | 420.1651 | 0.2355 | 293.2524 | 2.7706 | 363.2799 | 210.0825
15.1806 | -4.6942 | 420.0873 | -0.3261 | 293.7881 | 2.7681 | 363.8026 | 210.0436
15.1915 | -4.6946 | 420.5415 | -0.4519 | 294.0653 | 2.7691 | 364.1556 | 210.2708
15.2023 | -4.6965 | 420.6286 | -0.5897 | 294.2321 | 2.7677 | 364.3369 | 210.3143
15.2132 | -4.698 | 419.9324 | 0.234 | 293.1764 | 2.7611 | 363.1651 | 209.9662
15.2239 | -4.6983 | 420.1746 | -0.3034 | 293.7945 | 2.7608 | 363.8236 | 210.0873
15.2348 | -4.6993 | 420.2442 | -0.3271 | 293.8414 | 2.7593 | 363.8821 | 210.1221
15.2455 | -4.6998 | 420.8037 | -0.4486 | 294.1494 | 2.761 | 364.2834 | 210.4019
15.2563 | -4.7012 | 420.6811 | -0.4021 | 294.062 | 2.7582 | 364.1756 | 210.3406
15.2672 | -4.7025 | 420.643 | -0.0763 | 293.7235 | 2.756 | 363.8307 | 210.3215
15.278 | -4.7034 | 420.6071 | -0.0858 | 293.7211 | 2.7538 | 363.8222 | 210.3035
15.2888 | -4.7045 | 420.3793 | -0.2127 | 293.772 | 2.7504 | 363.8352 | 210.1896
15.2996 | -4.7051 | 420.7472 | -0.3736 | 294.0556 | 2.7509 | 364.1801 | 210.3736
15.3105 | -4.7066 | 420.348 | -0.145 | 293.6939 | 2.7463 | 363.7519 | 210.174
15.3213 | -4.7075 | 420.7567 | -0.2772 | 293.9623 | 2.747 | 364.0885 | 210.3784
15.3321 | -4.7079 | 421.0196 | -0.3173 | 294.0901 | 2.7468 | 364.26 | 210.5098
15.3429 | -4.7098 | 420.1957 | -0.2303 | 293.7284 | 2.7395 | 363.7611 | 210.0979
15.3537 | -4.7113 | 419.8183 | -0.0808 | 293.4531 | 2.7351 | 363.4229 | 209.9092
15.3646 | -4.7126 | 420.0555 | -0.3166 | 293.768 | 2.7347 | 363.7773 | 210.0278
15.3754 | -4.7135 | 420.2098 | -0.4021 | 293.9049 | 2.7338 | 363.9399 | 210.1049
15.3861 | -4.7149 | 419.7066 | -0.129 | 293.4641 | 2.7286 | 363.4152 | 209.8533
15.397 | -4.7158 | 419.755 | 0.0927 | 293.2585 | 2.727 | 363.2177 | 209.8775
15.4078 | -4.7171 | 419.8016 | -0.359 | 293.7258 | 2.7254 | 363.6927 | 209.9008
15.4187 | -4.7179 | 420.1681 | -0.2708 | 293.7597 | 2.7259 | 363.7878 | 210.0841
15.4295 | -4.7186 | 420.2172 | -0.6926 | 294.1979 | 2.7243 | 364.2341 | 210.1086
15.4402 | -4.7199 | 419.8412 | -0.4005 | 293.7805 | 2.7199 | 363.754 | 209.9206
15.451 | -4.7209 | 420.1222 | -0.3964 | 293.87 | 2.7199 | 363.8904 | 210.0611
15.4619 | -4.7218 | 419.9801 | -0.3183 | 293.7446 | 2.717 | 363.7412 | 209.99
15.4727 | -4.7229 | 420.0695 | -0.5147 | 293.9708 | 2.7157 | 363.9823 | 210.0347
15.4835 | -4.7237 | 420.3514 | -0.021 | 293.571 | 2.7156 | 363.6296 | 210.1757
15.4943 | -4.7252 | 419.9744 | -0.3468 | 293.7712 | 2.7113 | 363.7669 | 209.9872
15.5051 | -4.7259 | 419.7908 | -0.3471 | 293.7103 | 2.7082 | 363.6754 | 209.8954
15.5159 | -4.7271 | 419.6269 | -0.5072 | 293.8157 | 2.7053 | 363.7536 | 209.8135
15.5268 | -4.7282 | 419.8642 | -0.1543 | 293.5419 | 2.7049 | 363.5193 | 209.9321
15.5376 | -4.7287 | 419.8508 | -0.6532 | 294.0364 | 2.7029 | 364.0115 | 209.9254
15.5484 | -4.7299 | 419.7503 | -0.3528 | 293.7025 | 2.7004 | 363.6608 | 209.8751
15.5592 | -4.7308 | 420.2631 | -0.2899 | 293.8105 | 2.7018 | 363.8543 | 210.1315
15.57 | -4.7317 | 419.9732 | -0.0585 | 293.4825 | 2.6981 | 363.478 | 209.9866
15.5809 | -4.7331 | 419.7448 | -0.0994 | 293.4472 | 2.6947 | 363.4047 | 209.8724
15.5916 | -4.7346 | 419.8754 | -0.2651 | 293.6565 | 2.6937 | 363.6357 | 209.9377
15.6025 | -4.7353 | 419.903 | -0.1154 | 293.516 | 2.692 | 363.4998 | 209.9515
15.6133 | -4.7362 | 420.0565 | -0.2451 | 293.6968 | 2.6912 | 363.7063 | 210.0283
15.6242 | -4.7376 | 419.4272 | -0.0291 | 293.2711 | 2.6852 | 363.1756 | 209.7136
15.635 | -4.7387 | 419.4533 | -0.139 | 293.3897 | 2.6836 | 363.2986 | 209.7267
15.6457 | -4.7394 | 419.2492 | 0.2445 | 292.9381 | 2.6804 | 362.813 | 209.6246
15.6565 | -4.7404 | 419.6136 | -0.349 | 293.6531 | 2.6809 | 363.5887 | 209.8068
15.6674 | -4.7413 | 419.6405 | -0.1087 | 293.4218 | 2.6792 | 363.3618 | 209.8202
15.6783 | -4.7421 | 419.6676 | -0.2756 | 293.5977 | 2.6775 | 363.5423 | 209.8338
15.6891 | -4.7436 | 420.0085 | -0.1754 | 293.6111 | 2.6778 | 363.6125 | 210.0042
15.6998 | -4.7445 | 419.6982 | -0.0935 | 293.4258 | 2.674 | 363.3755 | 209.8491
15.7106 | -4.7462 | 419.1105 | 0.163 | 292.9734 | 2.6684 | 362.8251 | 209.5552
15.7214 | -4.7468 | 419.3917 | -0.3309 | 293.561 | 2.6684 | 363.4597 | 209.6959
15.7323 | -4.7475 | 419.3138 | -0.1245 | 293.3287 | 2.6661 | 363.2143 | 209.6569
15.743 | -4.7486 | 419.6352 | -0.1063 | 293.4176 | 2.6663 | 363.3568 | 209.8176
15.7539 | -4.7498 | 419.7661 | -0.2644 | 293.6193 | 2.6653 | 363.5803 | 209.883
15.7647 | -4.7511 | 419.5594 | -0.0222 | 293.3082 | 2.6621 | 363.2348 | 209.7797
15.7755 | -4.7516 | 419.7561 | -0.5325 | 293.8841 | 2.6616 | 363.8435 | 209.8781
15.7863 | -4.7528 | 419.6134 | -0.1964 | 293.5004 | 2.6588 | 363.436 | 209.8067
15.7971 | -4.7537 | 419.7878 | -0.1945 | 293.5567 | 2.6581 | 363.5213 | 209.8939
15.808 | -4.7548 | 419.5816 | -0.0458 | 293.3392 | 2.655 | 363.2695 | 209.7908
15.8188 | -4.7565 | 419.4788 | 0.128 | 293.1312 | 2.6525 | 363.0443 | 209.7394
15.8296 | -4.7571 | 419.3174 | 0.2459 | 292.9595 | 2.6497 | 362.8457 | 209.6587
15.8404 | -4.758 | 419.6808 | -0.1704 | 293.4969 | 2.6502 | 363.4437 | 209.8404
15.8512 | -4.7593 | 419.2431 | 0.2472 | 292.9334 | 2.6456 | 362.8072 | 209.6215
15.8621 | -4.7605 | 419.1002 | -0.3602 | 293.4932 | 2.6429 | 363.3432 | 209.5501
15.8729 | -4.7614 | 418.769 | -0.6034 | 293.626 | 2.639 | 363.4208 | 209.3845
15.8837 | -4.7629 | 418.8564 | 0.3815 | 292.6702 | 2.6378 | 362.4796 | 209.4282
15.8945 | -4.7644 | 418.7756 | 0.1701 | 292.8547 | 2.6355 | 362.6506 | 209.3878
15.9053 | -4.7652 | 418.7608 | -0.0277 | 293.0475 | 2.6336 | 362.841 | 209.3804
15.9161 | -4.7665 | 418.5755 | 0.0114 | 292.9467 | 2.6306 | 362.7092 | 209.2877
15.927 | -4.7676 | 418.4541 | 0.2574 | 292.6602 | 2.6281 | 362.4025 | 209.227
15.9378 | -4.7683 | 418.2501 | 0.0431 | 292.8065 | 2.625 | 362.5148 | 209.125
15.9486 | -4.7698 | 418.8629 | 0.2173 | 292.8366 | 2.6271 | 362.647 | 209.4314
15.9593 | -4.771 | 418.2374 | -0.1259 | 292.9713 | 2.6214 | 362.6775 | 209.1187
15.9702 | -4.7721 | 418.4519 | -0.0723 | 292.9892 | 2.6209 | 362.7311 | 209.2259
15.981 | -4.7728 | 418.5421 | -0.2113 | 293.1582 | 2.6197 | 362.9153 | 209.2711
15.9918 | -4.7734 | 419.3053 | -0.1743 | 293.3756 | 2.6227 | 363.2598 | 209.6526
16.0027 | -4.7751 | 418.9505 | -0.0968 | 293.1799 | 2.6187 | 363.0049 | 209.4752
16.0134 | -4.7762 | 418.7453 | 0.1709 | 292.8438 | 2.6157 | 362.6347 | 209.3727
16.0243 | -4.7772 | 419.1073 | -0.113 | 293.2483 | 2.6162 | 363.0995 | 209.5536
16.0351 | -4.7785 | 418.7541 | 0.1077 | 292.9099 | 2.6122 | 362.7023 | 209.3771
16.0459 | -4.78 | 418.4633 | 0.3728 | 292.5479 | 2.6086 | 362.2917 | 209.2316
16.0567 | -4.7807 | 418.7422 | 0.1106 | 292.903 | 2.6086 | 362.6934 | 209.3711
16.0675 | -4.7822 | 418.2628 | 0.266 | 292.5878 | 2.6039 | 362.2983 | 209.1314
16.0784 | -4.7826 | 418.27 | -0.2625 | 293.1187 | 2.6022 | 362.8304 | 209.135
16.0892 | -4.7837 | 418.4634 | -0.2212 | 293.1419 | 2.6016 | 362.8858 | 209.2317
16.1 | -4.7847 | 418.8043 | -0.123 | 293.1573 | 2.602 | 362.9581 | 209.4022
16.1108 | -4.7858 | 418.7881 | -0.4176 | 293.4465 | 2.6001 | 363.2446 | 209.3941
16.1216 | -4.7871 | 418.7708 | 0.2531 | 292.7701 | 2.5983 | 362.5652 | 209.3854
16.1325 | -4.7877 | 419.0078 | -0.1363 | 293.2385 | 2.598 | 363.0731 | 209.5039
16.1433 | -4.7888 | 418.9073 | -0.4317 | 293.5004 | 2.5956 | 363.3183 | 209.4537
16.1541 | -4.7899 | 418.6391 | -0.303 | 293.2823 | 2.5922 | 363.0555 | 209.3196
16.1648 | -4.7912 | 418.6431 | -0.0446 | 293.0252 | 2.5905 | 362.7991 | 209.3216
16.1757 | -4.7924 | 417.9768 | -0.3549 | 293.1134 | 2.5847 | 362.7762 | 208.9884
16.1866 | -4.7935 | 417.9177 | -0.0513 | 292.7901 | 2.5826 | 362.4431 | 208.9589
16.1974 | -4.7948 | 417.8798 | 0.1959 | 292.5303 | 2.5806 | 362.1769 | 208.9399
16.2082 | -4.7959 | 418.1776 | -0.1335 | 292.9589 | 2.5807 | 362.6552 | 209.0888
16.2189 | -4.7967 | 418.0371 | 0.0143 | 292.7643 | 2.5782 | 362.4372 | 209.0186
16.2297 | -4.7978 | 417.8949 | 0.0672 | 292.664 | 2.5756 | 362.3132 | 208.9475
16.2406 | -4.7995 | 418.2108 | 0.2974 | 292.5391 | 2.5758 | 362.2409 | 209.1054
16.2514 | -4.8001 | 418.1545 | 0.0295 | 292.7882 | 2.5737 | 362.4807 | 209.0773
16.2622 | -4.801 | 418.2018 | -0.3754 | 293.2089 | 2.5723 | 362.9092 | 209.1009
16.273 | -4.8019 | 418.0185 | -0.289 | 293.0614 | 2.5695 | 362.7311 | 209.0092
16.2838 | -4.8036 | 417.6857 | -0.0429 | 292.7044 | 2.5657 | 362.3186 | 208.8428
16.2947 | -4.8042 | 418.1522 | -0.1221 | 292.9391 | 2.5669 | 362.6311 | 209.0761
16.3055 | -4.8055 | 418.093 | -0.3492 | 293.1464 | 2.5648 | 362.8286 | 209.0465
16.3163 | -4.8066 | 417.8674 | -0.2327 | 292.9547 | 2.5617 | 362.5993 | 208.9337
16.3271 | -4.8074 | 418.0405 | -0.0296 | 292.8093 | 2.5611 | 362.4828 | 209.0203
16.3379 | -4.8087 | 418.3368 | -0.1466 | 293.0251 | 2.5612 | 362.7479 | 209.1684
16.3488 | -4.81 | 417.9843 | 0.0334 | 292.7276 | 2.5574 | 362.3917 | 208.9922
16.3596 | -4.8111 | 418.2394 | -0.512 | 293.358 | 2.5572 | 363.0646 | 209.1197
16.3703 | -4.8123 | 417.4495 | -0.0387 | 292.6214 | 2.5507 | 362.1964 | 208.7248
16.3812 | -4.8136 | 417.662 | -0.0925 | 292.7461 | 2.5503 | 362.3564 | 208.831
16.392 | -4.8143 | 417.5423 | -0.1862 | 292.7999 | 2.5479 | 362.3903 | 208.7712
16.4029 | -4.8154 | 417.5461 | -0.2451 | 292.86 | 2.5462 | 362.4511 | 208.7731
16.4137 | -4.8164 | 417.7391 | -0.1009 | 292.7802 | 2.5457 | 362.4034 | 208.8696
16.4244 | -4.8177 | 417.5548 | -0.3742 | 292.992 | 2.543 | 362.5845 | 208.7774
16.4352 | -4.819 | 417.0778 | -0.2746 | 292.7334 | 2.5384 | 362.2464 | 208.5389
16.4461 | -4.82 | 417.1663 | -0.3075 | 292.7958 | 2.5372 | 362.3235 | 208.5831
16.457 | -4.8205 | 417.527 | -0.1774 | 292.786 | 2.5378 | 362.3738 | 208.7635
16.4678 | -4.822 | 417.342 | -0.1983 | 292.7452 | 2.535 | 362.3022 | 208.671
16.4785 | -4.8231 | 417.43 | -0.3115 | 292.8877 | 2.5339 | 362.4594 | 208.715
16.4893 | -4.8237 | 417.7494 | -0.1765 | 292.8592 | 2.5341 | 362.4841 | 208.8747
16.5001 | -4.8245 | 417.7549 | -0.1838 | 292.8683 | 2.5325 | 362.4941 | 208.8774
16.511 | -4.826 | 417.131 | 0.1506 | 292.326 | 2.527 | 361.8478 | 208.5655
16.5218 | -4.8269 | 417.6157 | 0.1756 | 292.4625 | 2.5283 | 362.0652 | 208.8079
16.5326 | -4.8275 | 417.6223 | -0.3261 | 292.9664 | 2.5267 | 362.5702 | 208.8112
16.5434 | -4.8286 | 417.814 | -0.2217 | 292.9259 | 2.5262 | 362.5616 | 208.907
16.5542 | -4.8299 | 417.4835 | -0.0263 | 292.6204 | 2.5226 | 362.201 | 208.7418
16.5651 | -4.831 | 417.7373 | -0.1325 | 292.8112 | 2.5225 | 362.4341 | 208.8687
16.5759 | -4.8318 | 417.2844 | -0.2816 | 292.8093 | 2.5181 | 362.3567 | 208.6422
16.5867 | -4.8331 | 417.1 | -0.0742 | 292.5404 | 2.5153 | 362.0571 | 208.55
16.5975 | -4.834 | 416.9171 | -0.1554 | 292.5607 | 2.5126 | 362.0469 | 208.4586
16.6083 | -4.8353 | 417.0245 | -0.0268 | 292.4679 | 2.5116 | 361.972 | 208.5123
16.6192 | -4.8361 | 417.4672 | -0.1735 | 292.7621 | 2.5126 | 362.34 | 208.7336
16.6299 | -4.8372 | 417.3256 | -0.3488 | 292.8902 | 2.5101 | 362.4445 | 208.6628
16.6407 | -4.8382 | 417.2261 | -0.093 | 292.6013 | 2.5079 | 362.1389 | 208.613
16.6516 | -4.8391 | 417.2723 | -0.1096 | 292.6333 | 2.5066 | 362.1787 | 208.6362
16.6624 | -4.8398 | 417.5901 | 0.102 | 292.5276 | 2.5068 | 362.1259 | 208.795
16.6733 | -4.8413 | 417.0506 | -0.4017 | 292.8515 | 2.502 | 362.3599 | 208.5253
16.684 | -4.8427 | 416.5752 | -0.123 | 292.4143 | 2.4975 | 361.8435 | 208.2876
16.6948 | -4.8436 | 416.6007 | 0.203 | 292.0968 | 2.496 | 361.5302 | 208.3003
16.7056 | -4.8445 | 416.6053 | 0.0267 | 292.2746 | 2.4944 | 361.7088 | 208.3026
16.7165 | -4.846 | 416.1706 | -0.2975 | 292.4539 | 2.4902 | 361.8157 | 208.0853
16.7273 | -4.8472 | 416.1534 | 0.3186 | 291.8321 | 2.4885 | 361.191 | 208.0767
16.7381 | -4.8479 | 415.8678 | 0.0608 | 291.9947 | 2.4852 | 361.306 | 207.9339
16.7489 | -4.8489 | 415.7685 | -0.1841 | 292.2065 | 2.483 | 361.5012 | 207.8842
16.7597 | -4.8496 | 416.0859 | -0.0749 | 292.2031 | 2.4833 | 361.5507 | 208.0429
16.7705 | -4.8509 | 415.8602 | 0.2974 | 291.7556 | 2.4803 | 361.0656 | 207.9301
16.7814 | -4.852 | 416.0717 | 0.0419 | 292.0816 | 2.48 | 361.4268 | 208.0358
16.7922 | -4.8532 | 416.0135 | -0.1145 | 292.2186 | 2.4781 | 361.5541 | 208.0067
16.803 | -4.8537 | 415.9572 | 0.061 | 292.0243 | 2.4761 | 361.3505 | 207.9786
16.8138 | -4.8547 | 416.2112 | -0.0094 | 292.1794 | 2.4761 | 361.5479 | 208.1056
16.8246 | -4.8558 | 415.7785 | 0.1907 | 291.835 | 2.4719 | 361.1314 | 207.8892
16.8354 | -4.8569 | 415.5541 | 0.0646 | 291.8863 | 2.469 | 361.1453 | 207.777
16.8463 | -4.858 | 415.6406 | 0.1666 | 291.8132 | 2.4679 | 361.0866 | 207.8203
16.8571 | -4.8592 | 415.2497 | 0.2259 | 291.6236 | 2.464 | 360.8319 | 207.6249
16.8679 | -4.8599 | 415.4835 | 0.0476 | 291.8798 | 2.4638 | 361.1271 | 207.7418
16.8787 | -4.8607 | 415.6342 | -0.677 | 292.6546 | 2.4631 | 361.927 | 207.8171
16.8894 | -4.862 | 415.6583 | -0.5237 | 292.5094 | 2.4617 | 361.7858 | 207.8292
16.9003 | -4.8629 | 415.3718 | -0.1726 | 292.0628 | 2.4584 | 361.2914 | 207.6859
16.9112 | -4.8641 | 415.6869 | -0.0036 | 291.9988 | 2.4587 | 361.2799 | 207.8434
16.922 | -4.8652 | 415.1302 | -0.0821 | 291.8917 | 2.4538 | 361.0801 | 207.5651
16.9328 | -4.8669 | 414.8827 | 0.5329 | 291.1942 | 2.4508 | 360.3413 | 207.4413
16.9435 | -4.8671 | 415.2433 | -0.3082 | 292.1555 | 2.4514 | 361.3627 | 207.6216
16.9544 | -4.868 | 415.5171 | -0.3266 | 292.2652 | 2.4514 | 361.518 | 207.7585
16.9652 | -4.8689 | 415.1899 | -0.16 | 291.9895 | 2.4479 | 361.1879 | 207.595
16.9761 | -4.8699 | 415.8577 | -0.0649 | 292.117 | 2.4503 | 361.4267 | 207.9289
16.9869 | -4.871 | 415.488 | -0.2102 | 292.1391 | 2.4466 | 361.3871 | 207.744
16.9976 | -4.8725 | 415.2209 | 0.1745 | 291.6654 | 2.4434 | 360.8689 | 207.6105
17.0085 | -4.8734 | 414.7895 | -0.0206 | 291.7167 | 2.4393 | 360.8483 | 207.3948
17.0192 | -4.874 | 414.9824 | -0.0353 | 291.7957 | 2.4389 | 360.9594 | 207.4912
17.0301 | -4.8749 | 415.4009 | -0.2105 | 292.1104 | 2.4398 | 361.3439 | 207.7005
17.0409 | -4.8759 | 415.5711 | -0.1831 | 292.1397 | 2.4393 | 361.4015 | 207.7855
17.0517 | -4.8766 | 415.3278 | -0.328 | 292.2035 | 2.4363 | 361.4248 | 207.6639
17.0626 | -4.8779 | 415.4959 | 0.1227 | 291.8088 | 2.4357 | 361.0582 | 207.748
17.0734 | -4.8787 | 415.1488 | -0.4434 | 292.2592 | 2.4322 | 361.4507 | 207.5744
17.0842 | -4.8796 | 415.298 | -0.3407 | 292.2063 | 2.4315 | 361.4226 | 207.649
17.095 | -4.8808 | 415.0741 | -0.3013 | 292.0922 | 2.4287 | 361.2712 | 207.537
17.1058 | -4.8819 | 414.7463 | 0.0023 | 291.6794 | 2.4252 | 360.8037 | 207.3731
17.1167 | -4.883 | 414.4803 | -0.0015 | 291.5945 | 2.4221 | 360.6746 | 207.2402
17.1275 | -4.8836 | 414.5896 | -0.2566 | 291.886 | 2.4212 | 360.9843 | 207.2948
17.1383 | -4.8845 | 414.7595 | -0.4195 | 292.1056 | 2.4207 | 361.2321 | 207.3797
17.149 | -4.8849 | 414.311 | -0.1778 | 291.7144 | 2.4165 | 360.7662 | 207.1555
17.1599 | -4.8862 | 414.8104 | -0.2127 | 291.9157 | 2.4179 | 361.0508 | 207.4052
17.1707 | -4.8869 | 414.3391 | -0.025 | 291.5709 | 2.4137 | 360.6275 | 207.1696
17.1816 | -4.8883 | 414.6518 | -0.0215 | 291.6717 | 2.4139 | 360.7803 | 207.3259
17.1924 | -4.8894 | 414.3454 | 0.133 | 291.415 | 2.4107 | 360.4726 | 207.1727
17.2031 | -4.8905 | 414.0597 | -0.0954 | 291.5482 | 2.4075 | 360.5581 | 207.0298
17.2139 | -4.8915 | 414.0432 | 0.0677 | 291.3796 | 2.4059 | 360.3868 | 207.0216
17.2248 | -4.8916 | 414.1328 | -0.1895 | 291.6667 | 2.4049 | 360.6888 | 207.0664
17.2356 | -4.8931 | 414.4035 | 0.081 | 291.4864 | 2.4049 | 360.5536 | 207.2017
17.2465 | -4.8941 | 414.2009 | -0.1535 | 291.6534 | 2.4023 | 360.6869 | 207.1005
17.2572 | -4.8952 | 414.0187 | -0.0882 | 291.5273 | 2.3997 | 360.5305 | 207.0094
17.268 | -4.8958 | 414.293 | -0.2627 | 291.7933 | 2.3998 | 360.8421 | 207.1465
17.2789 | -4.8967 | 413.8422 | -0.4358 | 291.8161 | 2.3957 | 360.7898 | 206.9211
17.2897 | -4.8976 | 414.1356 | -0.0601 | 291.5382 | 2.3959 | 360.5608 | 207.0678
17.3005 | -4.899 | 414.1386 | -0.2489 | 291.728 | 2.3944 | 360.7511 | 207.0693
17.3113 | -4.8997 | 413.9988 | -0.1573 | 291.5898 | 2.3921 | 360.5896 | 206.9994
17.3221 | -4.9008 | 413.4859 | -0.0766 | 291.3381 | 2.3876 | 360.2525 | 206.743
17.333 | -4.9014 | 414.1106 | 0.0802 | 291.3896 | 2.3897 | 360.408 | 207.0553
17.3438 | -4.9025 | 413.9488 | 0.1792 | 291.2366 | 2.3873 | 360.2281 | 206.9744
17.3545 | -4.9033 | 413.8507 | -0.241 | 291.6241 | 2.3853 | 360.5993 | 206.9254
17.3654 | -4.9044 | 413.7302 | -0.3483 | 291.6913 | 2.3831 | 360.6463 | 206.8651
17.3762 | -4.9052 | 413.6524 | 0.0912 | 291.2258 | 2.3812 | 360.1679 | 206.8262
17.387 | -4.9057 | 414.1531 | -0.2187 | 291.7026 | 2.3826 | 360.7282 | 207.0766
17.3979 | -4.9067 | 414.1155 | -0.3225 | 291.7939 | 2.3808 | 360.8131 | 207.0577
17.4086 | -4.9074 | 413.8936 | -0.2224 | 291.6198 | 2.3781 | 360.6021 | 206.9468
17.4194 | -4.9083 | 413.9182 | -0.4271 | 291.8327 | 2.3768 | 360.8191 | 206.9591
17.4303 | -4.9091 | 413.9642 | -0.4505 | 291.8715 | 2.3756 | 360.8655 | 206.9821
17.4411 | -4.9102 | 414.0907 | 0.1131 | 291.35 | 2.3748 | 360.3651 | 207.0453
17.452 | -4.9108 | 413.6425 | -0.6398 | 291.9535 | 2.3708 | 360.894 | 206.8213
17.4627 | -4.9117 | 413.8323 | -0.2909 | 291.6679 | 2.3704 | 360.64 | 206.9162
17.4735 | -4.9127 | 413.7126 | -0.1869 | 291.524 | 2.3682 | 360.4761 | 206.8563
17.4843 | -4.9142 | 413.3433 | -0.2174 | 291.4314 | 2.3646 | 360.322 | 206.6717
17.4952 | -4.9143 | 414.0092 | -0.1564 | 291.5924 | 2.367 | 360.5939 | 207.0046
17.506 | -4.9151 | 414.3228 | -0.3852 | 291.9257 | 2.3673 | 360.9795 | 207.1614
17.5167 | -4.916 | 413.9153 | 0.0614 | 291.3433 | 2.3635 | 360.3291 | 206.9576
17.5276 | -4.9172 | 414.0622 | -0.2174 | 291.671 | 2.3629 | 360.6814 | 207.0311
17.5384 | -4.9183 | 413.9416 | -0.0055 | 291.4189 | 2.3608 | 360.4092 | 206.9708
17.5492 | -4.9192 | 413.4307 | -0.1126 | 291.3557 | 2.3564 | 360.2608 | 206.7153
17.5601 | -4.9198 | 413.5592 | -0.4329 | 291.7189 | 2.3557 | 360.6454 | 206.7796
17.5709 | -4.9211 | 413.1913 | -0.3528 | 291.5161 | 2.3521 | 360.3814 | 206.5957
17.5817 | -4.9224 | 413.0908 | 0.1582 | 290.9716 | 2.3501 | 359.8201 | 206.5454
17.5925 | -4.923 | 412.9726 | -0.1192 | 291.2096 | 2.348 | 360.0384 | 206.4863
17.6034 | -4.9235 | 413.3891 | -0.3833 | 291.6126 | 2.3489 | 360.5107 | 206.6945
17.6142 | -4.9247 | 413.3509 | 0.0105 | 291.206 | 2.3473 | 360.0979 | 206.6755
17.625 | -4.9258 | 412.7989 | 0.0212 | 291.0113 | 2.3427 | 359.8112 | 206.3995
17.6358 | -4.9264 | 412.7836 | -0.2687 | 291.2961 | 2.3412 | 360.0934 | 206.3918
17.6466 | -4.9273 | 412.8697 | 0.0426 | 291.0135 | 2.3402 | 359.8251 | 206.4348
17.6575 | -4.9282 | 413.0581 | -0.1009 | 291.2198 | 2.3398 | 360.0629 | 206.5291
17.6682 | -4.9292 | 412.6511 | -0.0992 | 291.0825 | 2.3361 | 359.8576 | 206.3255
17.679 | -4.9299 | 412.7172 | 0.0412 | 290.9641 | 2.3351 | 359.7503 | 206.3586
17.6898 | -4.9316 | 412.6769 | 0.3747 | 290.6172 | 2.3334 | 359.3967 | 206.3385
17.7007 | -4.9324 | 412.8252 | -0.0952 | 291.1365 | 2.3328 | 359.9407 | 206.4126
17.7116 | -4.9331 | 412.8498 | -0.1147 | 291.1642 | 2.3315 | 359.9725 | 206.4249
17.7223 | -4.9341 | 412.7922 | 0.0221 | 291.0082 | 2.3298 | 359.8069 | 206.3961
17.7331 | -4.935 | 412.6521 | 0.1043 | 290.8793 | 2.3276 | 359.6547 | 206.3261
17.7439 | -4.9354 | 412.8432 | -0.2737 | 291.321 | 2.3272 | 360.1282 | 206.4216
17.7547 | -4.9363 | 413.3393 | -0.1588 | 291.3715 | 2.3286 | 360.2613 | 206.6696
17.7656 | -4.938 | 413.1137 | -0.0528 | 291.1903 | 2.3259 | 360.0425 | 206.5568
17.7764 | -4.938 | 413.1418 | -0.1176 | 291.2644 | 2.3247 | 360.1214 | 206.5709
17.7872 | -4.9391 | 413.0625 | -0.1535 | 291.2739 | 2.3228 | 360.1177 | 206.5313
17.798 | -4.9406 | 412.9407 | 0.0059 | 291.0739 | 2.3207 | 359.8973 | 206.4703
17.8088 | -4.9416 | 412.5133 | -0.4753 | 291.4126 | 2.3169 | 360.1648 | 206.2566
17.8197 | -4.9425 | 412.8653 | -0.2505 | 291.3052 | 2.3174 | 360.1161 | 206.4327
17.8305 | -4.9433 | 412.5212 | -0.1831 | 291.1231 | 2.3141 | 359.8766 | 206.2606
17.8413 | -4.9434 | 412.8148 | -0.5175 | 291.5553 | 2.3144 | 360.3578 | 206.4074
17.8521 | -4.9448 | 413.0424 | -0.2503 | 291.364 | 2.3142 | 360.2044 | 206.5212
17.8629 | -4.9448 | 413.0291 | 0.1101 | 290.9992 | 2.3128 | 359.8373 | 206.5145
17.8737 | -4.9457 | 413.4839 | -0.2343 | 291.4952 | 2.3139 | 360.4092 | 206.742
17.8845 | -4.9464 | 413.2211 | -0.5897 | 291.763 | 2.311 | 360.6332 | 206.6106
17.8954 | -4.9478 | 413.428 | -0.3349 | 291.5771 | 2.3108 | 360.4818 | 206.714
17.9062 | -4.9487 | 413.0419 | -0.1271 | 291.2406 | 2.3072 | 360.081 | 206.521
17.917 | -4.9494 | 413.4559 | -0.5084 | 291.7599 | 2.3082 | 360.6692 | 206.7279
17.9277 | -4.9502 | 413.5627 | -0.2536 | 291.5407 | 2.3074 | 360.4678 | 206.7813
17.9386 | -4.9511 | 413.7295 | -0.1202 | 291.4629 | 2.3069 | 360.4178 | 206.8647
17.9494 | -4.9524 | 412.8095 | -0.0172 | 291.0533 | 2.3004 | 359.8548 | 206.4047
17.9603 | -4.9534 | 412.8538 | 0.0887 | 290.9621 | 2.2992 | 359.7711 | 206.4269
17.9711 | -4.9536 | 413.1467 | -0.2882 | 291.4367 | 2.2995 | 360.2945 | 206.5734
17.9818 | -4.9549 | 413.1693 | -0.2492 | 291.4052 | 2.2982 | 360.2668 | 206.5847
17.9927 | -4.9556 | 413.132 | -0.1573 | 291.3009 | 2.2966 | 360.1562 | 206.566
18.0035 | -4.9564 | 412.9722 | -0.0901 | 291.1804 | 2.2944 | 360.0091 | 206.4861
18.0143 | -4.9568 | 413.346 | -0.7246 | 291.9395 | 2.2951 | 360.8305 | 206.673
18.0251 | -4.9581 | 413.3477 | -0.3783 | 291.5938 | 2.2937 | 360.4851 | 206.6739
18.0359 | -4.9588 | 412.9428 | -0.3566 | 291.4371 | 2.2901 | 360.2609 | 206.4714
18.0468 | -4.9594 | 413.4994 | -0.2589 | 291.5249 | 2.2918 | 360.4415 | 206.7497
18.0576 | -4.9605 | 413.154 | -0.4339 | 291.5848 | 2.2885 | 360.4438 | 206.577
18.0684 | -4.9613 | 413.117 | -0.2108 | 291.3494 | 2.2869 | 360.2022 | 206.5585
18.0792 | -4.963 | 412.8309 | 0.06 | 290.9832 | 2.284 | 359.7883 | 206.4154
18.09 | -4.9635 | 413.0199 | -0.2887 | 291.3949 | 2.2837 | 360.2315 | 206.5099
18.1008 | -4.9643 | 413.1055 | -0.5797 | 291.7144 | 2.2828 | 360.5653 | 206.5527
18.1117 | -4.9654 | 412.8622 | 0.1241 | 290.9295 | 2.2801 | 359.7399 | 206.4311
18.1225 | -4.9661 | 413.1521 | 0.2021 | 290.9482 | 2.2803 | 359.8069 | 206.5761
18.1333 | -4.9667 | 413.1975 | -0.2324 | 291.3978 | 2.2792 | 360.264 | 206.5987
18.1441 | -4.9673 | 413.2023 | -0.1631 | 291.3301 | 2.2779 | 360.1972 | 206.6012
18.1549 | -4.9684 | 412.9387 | 0.0724 | 291.0067 | 2.275 | 359.8298 | 206.4693
18.1658 | -4.9693 | 413.0234 | -0.2127 | 291.3201 | 2.2742 | 360.1573 | 206.5117
18.1766 | -4.9703 | 412.7609 | -0.2791 | 291.299 | 2.2714 | 360.0924 | 206.3804
18.1873 | -4.9714 | 412.8452 | -0.1249 | 291.1729 | 2.2705 | 359.9804 | 206.4226
18.1981 | -4.9723 | 412.7869 | -0.2053 | 291.2338 | 2.2688 | 360.0317 | 206.3935
18.209 | -4.9737 | 412.4002 | 0.0171 | 290.8825 | 2.2653 | 359.6159 | 206.2001
18.2198 | -4.9748 | 412.4841 | -0.0286 | 290.9562 | 2.2644 | 359.7036 | 206.2421
18.2307 | -4.9753 | 412.1824 | 0.3227 | 290.5043 | 2.2614 | 359.2014 | 206.0912
18.2415 | -4.9763 | 412.5731 | -0.0341 | 290.9914 | 2.2622 | 359.7536 | 206.2866
18.2522 | -4.977 | 412.2303 | -0.1643 | 291.0073 | 2.259 | 359.7124 | 206.1152
18.2631 | -4.9776 | 412.52 | -0.4036 | 291.3432 | 2.2593 | 360.0965 | 206.26
18.2739 | -4.9783 | 413.1152 | -0.1776 | 291.3156 | 2.2612 | 360.1681 | 206.5576
18.2847 | -4.9783 | 413.55 | -0.1316 | 291.4145 | 2.2622 | 360.3395 | 206.775
18.2955 | -4.9798 | 413.1022 | -0.1659 | 291.2995 | 2.2585 | 360.1499 | 206.5511
18.3063 | -4.981 | 412.8596 | -0.2511 | 291.3039 | 2.2558 | 360.1138 | 206.4298
18.3172 | -4.9823 | 412.6771 | 0.0887 | 290.9032 | 2.2535 | 359.6828 | 206.3386
18.328 | -4.983 | 412.6603 | -0.2475 | 291.2338 | 2.252 | 360.0105 | 206.3301
18.3388 | -4.984 | 412.2555 | -0.1173 | 290.9687 | 2.2485 | 359.678 | 206.1278
18.3496 | -4.9842 | 412.7915 | -0.12 | 291.1501 | 2.2501 | 359.9486 | 206.3957
18.3604 | -4.9853 | 413.038 | -0.1704 | 291.2826 | 2.2501 | 360.1223 | 206.519
18.3713 | -4.9864 | 412.571 | -0.2944 | 291.251 | 2.2462 | 360.0128 | 206.2855
18.3821 | -4.9875 | 412.3694 | -0.3235 | 291.2129 | 2.2438 | 359.9411 | 206.1847
18.3929 | -4.9885 | 412.2296 | -0.1704 | 291.0132 | 2.2417 | 359.7181 | 206.1148
18.4036 | -4.989 | 411.9087 | -0.2594 | 290.9952 | 2.2387 | 359.6467 | 205.9544
18.4145 | -4.9902 | 412.399 | 0.1287 | 290.7706 | 2.24 | 359.5037 | 206.1995
18.4253 | -4.9909 | 412.0764 | 0.1377 | 290.654 | 2.237 | 359.3334 | 206.0382
18.4362 | -4.9913 | 412.5292 | -0.1526 | 291.0952 | 2.2381 | 359.8501 | 206.2646
18.4469 | -4.9922 | 412.6746 | -0.2558 | 291.2469 | 2.2376 | 360.026 | 206.3373
18.4577 | -4.9932 | 412.8604 | 0.1902 | 290.8628 | 2.2373 | 359.6729 | 206.4302
18.4685 | -4.9939 | 412.4772 | 0.0762 | 290.8491 | 2.2339 | 359.5953 | 206.2386
18.4794 | -4.9949 | 412.7032 | 0.1127 | 290.8879 | 2.2338 | 359.6718 | 206.3516
18.4902 | -4.9956 | 412.4624 | -0.4129 | 291.3333 | 2.2312 | 360.077 | 206.2312
18.5011 | -4.9967 | 412.4846 | -0.206 | 291.1338 | 2.23 | 359.8812 | 206.2423
18.5118 | -4.9977 | 412.5079 | -0.0818 | 291.0173 | 2.2288 | 359.7686 | 206.2539
18.5226 | -4.9988 | 412.469 | -0.201 | 291.1236 | 2.2273 | 359.8684 | 206.2345
18.5334 | -4.9997 | 412.126 | -0.2649 | 291.0731 | 2.2242 | 359.7608 | 206.063
18.5443 | -5.0007 | 412.3111 | -0.1265 | 290.9964 | 2.2239 | 359.715 | 206.1556
18.5551 | -5.0016 | 412.0295 | -0.2138 | 290.9899 | 2.2211 | 359.6615 | 206.0148
18.5659 | -5.0026 | 412.2353 | -0.2868 | 291.1315 | 2.2209 | 359.8373 | 206.1176
18.5767 | -5.0033 | 412.0963 | -0.1077 | 290.906 | 2.2188 | 359.5888 | 206.0482
18.5876 | -5.0037 | 412.4866 | -0.2031 | 291.1315 | 2.2196 | 359.8793 | 206.2433
18.5984 | -5.0052 | 412.8118 | -0.1469 | 291.1837 | 2.2201 | 359.9857 | 206.4059
18.6092 | -5.0059 | 412.6732 | -0.0315 | 291.0221 | 2.2181 | 359.801 | 206.3366
18.62 | -5.0063 | 412.3529 | -0.1214 | 291.0053 | 2.2151 | 359.7307 | 206.1764
18.6308 | -5.0078 | 412.4546 | -0.3617 | 291.2795 | 2.2143 | 360.0219 | 206.2273
18.6417 | -5.0084 | 412.7423 | -0.1485 | 291.1622 | 2.2146 | 359.9525 | 206.3711
18.6525 | -5.0093 | 412.6228 | -0.2816 | 291.2554 | 2.2126 | 360.0259 | 206.3114
18.6632 | -5.0104 | 412.1377 | -0.2425 | 291.0546 | 2.2088 | 359.7443 | 206.0689
18.674 | -5.0114 | 411.8966 | -0.1535 | 290.8853 | 2.2062 | 359.5347 | 205.9483
18.6849 | -5.0125 | 411.6954 | -0.2205 | 290.8852 | 2.2038 | 359.5011 | 205.8477
18.6957 | -5.0138 | 411.8181 | 0.0663 | 290.6393 | 2.2032 | 359.2756 | 205.909
18.7066 | -5.0148 | 411.9824 | -0.1056 | 290.866 | 2.2028 | 359.5297 | 205.9912
18.7173 | -5.0157 | 411.5186 | -0.2129 | 290.8187 | 2.1991 | 359.4051 | 205.7593
18.7281 | -5.0168 | 411.2567 | -0.1271 | 290.6456 | 2.1964 | 359.1884 | 205.6284
18.7389 | -5.0174 | 411.6661 | 0.1887 | 290.4662 | 2.1973 | 359.0772 | 205.833
18.7498 | -5.0181 | 411.8715 | -0.2566 | 290.98 | 2.1971 | 359.6252 | 205.9357
18.7606 | -5.0187 | 412.1999 | -0.1388 | 290.9717 | 2.1976 | 359.6716 | 206.0999
18.7714 | -5.0194 | 411.8786 | -0.0009 | 290.7267 | 2.1947 | 359.3731 | 205.9393
18.7822 | -5.0208 | 412.2846 | -0.1276 | 290.9887 | 2.1956 | 359.7028 | 206.1423
18.793 | -5.0217 | 412.2058 | -0.2165 | 291.0513 | 2.1939 | 359.7523 | 206.1029
18.8038 | -5.0223 | 412.0677 | -0.0539 | 290.8427 | 2.1919 | 359.5206 | 206.0338
18.8147 | -5.0234 | 412.2919 | -0.2608 | 291.1243 | 2.1918 | 359.8396 | 206.1459
18.8255 | -5.0239 | 412.093 | -0.2632 | 291.0604 | 2.1895 | 359.7426 | 206.0465
18.8363 | -5.0249 | 412.0749 | -0.1962 | 290.9874 | 2.1881 | 359.6665 | 206.0374
18.8471 | -5.026 | 412.4407 | -0.307 | 291.2201 | 2.1888 | 359.9602 | 206.2203
18.858 | -5.0273 | 412.2992 | -0.2371 | 291.1031 | 2.1868 | 359.8196 | 206.1496
18.8687 | -5.0281 | 411.5738 | -0.5189 | 291.1431 | 2.1817 | 359.7387 | 205.7869
18.8796 | -5.029 | 412.0819 | -0.2458 | 291.0393 | 2.1832 | 359.7196 | 206.0409
18.8904 | -5.0294 | 412.1064 | -0.6036 | 291.4053 | 2.182 | 360.0897 | 206.0532
18.9012 | -5.03 | 412.2718 | -0.4053 | 291.2621 | 2.1817 | 359.9741 | 206.1359
18.9121 | -5.0313 | 412.3528 | -0.2024 | 291.0862 | 2.1808 | 359.8117 | 206.1764
18.9228 | -5.0322 | 412.1732 | -0.3662 | 291.1902 | 2.1786 | 359.8857 | 206.0866
18.9336 | -5.0335 | 411.931 | -0.1803 | 290.9235 | 2.1761 | 359.5787 | 205.9655
18.9445 | -5.0343 | 412.136 | -0.2401 | 291.0517 | 2.176 | 359.741 | 206.068
18.9553 | -5.0352 | 411.9556 | -0.4574 | 291.2088 | 2.1738 | 359.8681 | 205.9778
18.966 | -5.0356 | 412.2638 | -0.6386 | 291.4928 | 2.1742 | 360.2034 | 206.1319
18.9769 | -5.0369 | 412.6478 | -0.5063 | 291.4885 | 2.1749 | 360.2631 | 206.3239
18.9877 | -5.0378 | 412.2051 | -0.5702 | 291.4048 | 2.1714 | 360.1057 | 206.1026
18.9985 | -5.0388 | 412.308 | -0.2666 | 291.1355 | 2.1707 | 359.8535 | 206.154
19.0094 | -5.0405 | 411.9029 | -0.2548 | 290.9887 | 2.1673 | 359.6392 | 205.9515
19.0201 | -5.041 | 412.0077 | -0.4036 | 291.1724 | 2.1666 | 359.8403 | 206.0038
19.031 | -5.0416 | 412.2328 | -0.6453 | 291.4891 | 2.1666 | 360.1946 | 206.1164
19.0418 | -5.0423 | 412.2758 | -0.242 | 291.1002 | 2.1656 | 359.8128 | 206.1379
19.0526 | -5.0437 | 412.054 | -0.5368 | 291.321 | 2.1632 | 359.9967 | 206.027
19.0634 | -5.0446 | 412.4797 | -0.9301 | 291.8562 | 2.1642 | 360.6029 | 206.2399
19.0742 | -5.045 | 412.5648 | -0.5797 | 291.5342 | 2.1634 | 360.295 | 206.2824
19.0851 | -5.0465 | 412.3823 | -0.3633 | 291.257 | 2.1612 | 359.9874 | 206.1912
19.0959 | -5.0474 | 412.4042 | -0.5225 | 291.4235 | 2.1601 | 360.1575 | 206.2021
19.1067 | -5.048 | 412.3872 | -0.4081 | 291.3034 | 2.1588 | 360.0346 | 206.1936
19.1175 | -5.0493 | 412.5287 | -0.733 | 291.6755 | 2.1583 | 360.4302 | 206.2643
19.1283 | -5.05 | 412.4104 | -0.3001 | 291.2031 | 2.1565 | 359.9382 | 206.2052
19.1391 | -5.0508 | 412.1099 | -0.1809 | 290.9838 | 2.1537 | 359.6688 | 206.055
19.15 | -5.0521 | 412.3118 | -0.2401 | 291.1103 | 2.1535 | 359.8289 | 206.1559
19.1608 | -5.0532 | 411.8288 | -0.4212 | 291.1304 | 2.1498 | 359.7685 | 205.9144
19.1716 | -5.054 | 412.2344 | -0.1571 | 291.0015 | 2.1507 | 359.7072 | 206.1172
19.1823 | -5.0547 | 412.0557 | -0.0704 | 290.8552 | 2.1485 | 359.5312 | 206.0279
19.1932 | -5.0557 | 411.9965 | -0.5921 | 291.3572 | 2.147 | 360.0233 | 205.9983
19.204 | -5.0562 | 412.1205 | -0.5769 | 291.3833 | 2.1465 | 360.0701 | 206.0603
19.2149 | -5.0574 | 412.3631 | -0.666 | 291.5533 | 2.1465 | 360.2805 | 206.1816
19.2257 | -5.0589 | 412.0805 | -0.5549 | 291.348 | 2.1438 | 360.028 | 206.0402
19.2364 | -5.0596 | 412.1436 | -0.4206 | 291.2347 | 2.143 | 359.9253 | 206.0718
19.2473 | -5.0598 | 412.2484 | -0.4746 | 291.3236 | 2.1423 | 360.0317 | 206.1242
19.2581 | -5.0605 | 412.8949 | -0.6965 | 291.761 | 2.1444 | 360.5769 | 206.4475
19.2689 | -5.0619 | 412.4721 | -0.1754 | 291.099 | 2.1411 | 359.8443 | 206.236
19.2797 | -5.0626 | 412.5149 | -0.369 | 291.3069 | 2.1401 | 360.0593 | 206.2574
19.2906 | -5.0632 | 412.8596 | -0.5423 | 291.5951 | 2.1407 | 360.405 | 206.4298
19.3014 | -5.0645 | 412.5777 | -0.5592 | 291.518 | 2.138 | 360.281 | 206.2889
19.3122 | -5.0656 | 412.0351 | -0.4336 | 291.2115 | 2.134 | 359.884 | 206.0175
19.323 | -5.0669 | 412.196 | -0.435 | 291.2666 | 2.1336 | 359.9659 | 206.098
19.3338 | -5.0677 | 412.2186 | -0.4663 | 291.3054 | 2.1326 | 360.0085 | 206.1093
19.3446 | -5.0686 | 412.5217 | -0.4613 | 291.4014 | 2.1329 | 360.155 | 206.2608
19.3555 | -5.0694 | 412.5234 | -0.1447 | 291.0854 | 2.1317 | 359.8393 | 206.2617
19.3663 | -5.0705 | 412.4435 | -0.1197 | 291.0338 | 2.1301 | 359.7744 | 206.2218
19.3771 | -5.0714 | 412.6258 | -0.4126 | 291.3874 | 2.1299 | 360.1584 | 206.3129
19.3878 | -5.0727 | 412.3248 | -0.2441 | 291.1186 | 2.1272 | 359.8394 | 206.1624
19.3987 | -5.0733 | 412.2267 | -0.4341 | 291.2759 | 2.1255 | 359.9803 | 206.1133
19.4096 | -5.0744 | 411.8652 | -0.3223 | 291.0436 | 2.1224 | 359.6878 | 205.9326
19.4204 | -5.0756 | 412.1068 | -0.5084 | 291.3102 | 2.1225 | 359.9947 | 206.0534
19.4312 | -5.0765 | 412.2889 | 0.0815 | 290.781 | 2.1222 | 359.4959 | 206.1445
19.4419 | -5.0776 | 412.1693 | -0.1814 | 291.0041 | 2.1204 | 359.6989 | 206.0846
19.4527 | -5.0784 | 411.9704 | -0.2187 | 290.9751 | 2.1182 | 359.6368 | 205.9852
19.4636 | -5.0795 | 412.0308 | 0.0739 | 290.7026 | 2.1174 | 359.3744 | 206.0154
19.4744 | -5.0801 | 412.2142 | -0.1971 | 291.0347 | 2.1171 | 359.7371 | 206.1071
19.4853 | -5.081 | 412.3358 | -0.174 | 291.0522 | 2.1166 | 359.7748 | 206.1679
19.496 | -5.0821 | 411.8548 | -0.062 | 290.7798 | 2.1129 | 359.4223 | 205.9274
19.5068 | -5.0829 | 412.2381 | -0.2168 | 291.0624 | 2.1137 | 359.7687 | 206.119
19.5177 | -5.0844 | 411.7149 | 0.1296 | 290.5416 | 2.1099 | 359.1608 | 205.8575
19.5285 | -5.0853 | 411.8766 | -0.1924 | 290.9175 | 2.1095 | 359.5636 | 205.9383
19.5393 | -5.0864 | 411.416 | -0.0706 | 290.6422 | 2.106 | 359.2115 | 205.708
19.5501 | -5.0874 | 411.6779 | -0.0369 | 290.6958 | 2.1062 | 359.3088 | 205.839
19.5609 | -5.0881 | 411.8803 | 0.0121 | 290.7142 | 2.1061 | 359.361 | 205.9402
19.5718 | -5.0891 | 411.8811 | -0.3738 | 291.1004 | 2.1049 | 359.7472 | 205.9405
19.5826 | -5.09 | 412.223 | -0.1497 | 290.9903 | 2.1055 | 359.6941 | 206.1115
19.5934 | -5.0909 | 412.0038 | 0.0276 | 290.7399 | 2.1032 | 359.4072 | 206.0019
19.6042 | -5.0921 | 411.9841 | -0.3271 | 291.088 | 2.1019 | 359.752 | 205.992
19.615 | -5.0928 | 412.2263 | -0.6293 | 291.471 | 2.102 | 360.1754 | 206.1132
19.6259 | -5.0941 | 411.7846 | -0.2132 | 290.9076 | 2.0986 | 359.5384 | 205.8923
19.6367 | -5.0958 | 411.1015 | -0.0253 | 290.492 | 2.094 | 359.009 | 205.5508
19.6474 | -5.0962 | 411.5659 | -0.0375 | 290.659 | 2.0952 | 359.2534 | 205.783
19.6583 | -5.0966 | 412.1099 | -0.1803 | 290.9832 | 2.0968 | 359.6682 | 206.055
19.6691 | -5.0977 | 412.1902 | -0.068 | 290.8976 | 2.096 | 359.596 | 206.0951
19.68 | -5.099 | 411.5685 | -0.0215 | 290.6439 | 2.0917 | 359.2387 | 205.7843
19.6908 | -5.0994 | 412.1923 | 0.0357 | 290.7946 | 2.0937 | 359.4934 | 206.0962
19.7015 | -5.1003 | 412.3137 | 0.2677 | 290.6031 | 2.0932 | 359.322 | 206.1568
19.7123 | -5.1015 | 412.1937 | -0.3335 | 291.1643 | 2.0915 | 359.8632 | 206.0968
19.7231 | -5.1028 | 412.093 | -0.1564 | 290.9536 | 2.0898 | 359.6358 | 206.0465
19.734 | -5.1039 | 411.7125 | 0.0605 | 290.6099 | 2.0867 | 359.2287 | 205.8563
19.7449 | -5.1048 | 412.0535 | -0.154 | 290.9381 | 2.0873 | 359.6136 | 206.0267
19.7555 | -5.1058 | 411.795 | 0.2203 | 290.4776 | 2.0849 | 359.1101 | 205.8975
19.7664 | -5.1065 | 412.1362 | -0.1344 | 290.946 | 2.0854 | 359.6354 | 206.0681
19.7772 | -5.1077 | 411.6562 | 0.1235 | 290.5281 | 2.0819 | 359.1375 | 205.8281
19.7881 | -5.1086 | 411.8766 | -0.2377 | 290.9628 | 2.0818 | 359.6089 | 205.9383
19.7989 | -5.1097 | 411.4972 | -0.1962 | 290.7948 | 2.0788 | 359.3777 | 205.7486
19.8097 | -5.1108 | 411.7371 | -0.2655 | 290.9441 | 2.0789 | 359.5669 | 205.8685
19.8206 | -5.1118 | 411.8774 | -0.1161 | 290.8415 | 2.0784 | 359.4877 | 205.9387
19.8313 | -5.1123 | 411.8 | -0.5349 | 291.2345 | 2.0769 | 359.8678 | 205.9
19.8422 | -5.1138 | 411.918 | 0.1853 | 290.5536 | 2.0764 | 359.2066 | 205.959
19.8529 | -5.115 | 411.2591 | -0.348 | 290.8673 | 2.0719 | 359.4104 | 205.6295
19.8638 | -5.1159 | 411.2398 | -0.0153 | 290.5281 | 2.0707 | 359.0681 | 205.6199
19.8746 | -5.1172 | 411.1393 | -0.0162 | 290.4955 | 2.0691 | 359.0187 | 205.5696
19.8854 | -5.1183 | 410.8996 | 0.0267 | 290.3727 | 2.0667 | 358.856 | 205.4498
19.8963 | -5.1195 | 410.9991 | 0.0343 | 290.3983 | 2.0661 | 358.8982 | 205.4996
19.907 | -5.1202 | 411.0608 | 0.0171 | 290.4361 | 2.0653 | 358.9462 | 205.5304
19.9178 | -5.1215 | 411.2197 | -0.3268 | 290.8329 | 2.065 | 359.3696 | 205.6099
19.9287 | -5.1229 | 410.4406 | 0.1394 | 290.107 | 2.06 | 358.5138 | 205.2203
19.9395 | -5.124 | 410.6202 | 0.2095 | 290.0968 | 2.0597 | 358.5335 | 205.3101
19.9504 | -5.1247 | 410.741 | -0.0734 | 290.42 | 2.0592 | 358.8768 | 205.3705
19.9611 | -5.1257 | 410.7421 | -0.2217 | 290.5686 | 2.0581 | 359.0256 | 205.371
19.9719 | -5.1266 | 410.5832 | 0.0295 | 290.2645 | 2.0562 | 358.695 | 205.2916
19.9827 | -5.1272 | 411.0838 | 0.0174 | 290.4434 | 2.0576 | 358.9574 | 205.5419
19.9936 | -5.1277 | 411.365 | -0.1922 | 290.7468 | 2.0579 | 359.3076 | 205.6825
20.0044 | -5.1287 | 411.6244 | -0.0032 | 290.6442 | 2.0581 | 359.2483 | 205.8122
20.0152 | -5.1296 | 411.685 | -0.2687 | 290.9299 | 2.0573 | 359.5441 | 205.8425
20.026 | -5.1311 | 411.1053 | 0.1084 | 290.3596 | 2.0533 | 358.8771 | 205.5526