## General
ID | Test Identification
Test Identification | Location | NWZ-BH-5084
Test Identification | Sample | 39-2
Test Identification | Depth | 37.6 | [m]
Test Identification | Test number | CIDps94
Specimen Visual Description
Specimen Visual Description | Light greyish brown fine to medium SAND
Initial Specimen Conditions
Initial Sample Conditions | Test start date | 14/06/2024
Initial Sample Conditions | Type of sample | Re-compacted
Initial Sample Conditions | Diameter | 69.95 | [mm]
Initial Sample Conditions | Height | 140 | [mm]
Initial Sample Conditions | Water content | 4.9247 | [%]
Initial Sample Conditions | Bulk density | 1.7376 | [Mg/m³]
Initial Sample Conditions | Dry density | 1.656 | [Mg/m³]
Initial Sample Conditions | Void ratio | 0.60022 | [-]
Initial Sample Conditions | Degree of saturation | 21.7428 | [%]
Initial Sample Conditions | Particle density - Assumed | 2.65 | [Mg/m³]
Initial Sample Conditions | Torvane |  | [kPa]
Initial Sample Conditions | Pocket penetrometer |  | [kPa]
Initial Sample Conditions | Type of drains | One end only
Saturation
Saturation | Pressure increments applied | 100 | [kPa]
Saturation | Differential pressure used | N/A | [kPa]
Saturation | Cell pressure | 700 | [kPa]
Saturation | Base PWP | 688.3778 | [kPa]
Saturation | Mid height PWP |  | [kPa]
Saturation | B value achieved | 0.98801 | [-]
Svh Bender Element Determinations - Post-Saturation
Svh Bender Element Determinations - Post-Saturation | Bulk density |  | [Mg/m³]
Svh Bender Element Determinations - Post-Saturation | Dry density |  | [Mg/m³]
Svh Bender Element Determinations - Post-Saturation | Void ratio |  | [-]
Svh Bender Element Determinations - Post-Saturation | Distance |  | [mm]
Svh Bender Element Determinations - Post-Saturation | Effective radial pressure |  | [kPa]
Svh Bender Element Determinations - Post-Saturation | Effective axial pressure |  | [kPa]
Svh Bender Element Determinations - Post-Saturation | Input wave period | Peak-to-Peak Arrival time | Wavelength ratio | Velocity | Gmax
Svh Bender Element Determinations - Post-Saturation | [ms] | [ms] | [-] | [m/s] | [MPa]
Svh Bender Element Determinations - Post-Saturation
Svh Bender Element Determinations - Post-Saturation
Svh Bender Element Determinations - Post-Saturation
Svh Bender Element Determinations - Post-Saturation
Svh Bender Element Determinations - Post-Saturation
Svh Bender Element Determinations - Post-Saturation
Svh Bender Element Determinations - Post-Saturation
Svh Bender Element Determinations - Post-Saturation
Svh Bender Element Determinations - Post-Saturation
Svh Bender Element Determinations - Post-Saturation
Svh Bender Element Determinations - Post-Saturation
Svh Bender Element Determinations - Post-Saturation
Svh Bender Element Determinations - Post-Saturation
Svh Bender Element Determinations - Post-Saturation
Svh Bender Element Determinations - Post-Saturation
Svh Bender Element Determinations - Post-Saturation
Svh Bender Element Determinations - Post-Saturation
Svh Bender Element Determinations - Post-Saturation
Svh Bender Element Determinations - Post-Saturation
Svh Bender Element Determinations - Post-Saturation
Svh Bender Element Determinations - Post-Saturation
Svh Bender Element Determinations - Post-Saturation
Svh Bender Element Determinations - Post-Saturation
Svh Bender Element Determinations - Post-Saturation
Svh Bender Element Determinations - Post-Saturation
Svh Bender Element Determinations - Post-Saturation
Svh Bender Element Determinations - Post-Saturation
Svh Bender Element Determinations - Post-Saturation
Svh Bender Element Determinations - Post-Saturation
Svh Bender Element Determinations - Post-Saturation
Pvh Bender Element Determinations - Post-Saturation
Pvh Bender Element Determinations - Post-Saturation | Bulk density |  | [Mg/m³]
Pvh Bender Element Determinations - Post-Saturation | Dry density |  | [Mg/m³]
Pvh Bender Element Determinations - Post-Saturation | Void ratio |  | [-]
Pvh Bender Element Determinations - Post-Saturation | Distance |  | [mm]
Pvh Bender Element Determinations - Post-Saturation | Effective radial pressure |  | [kPa]
Pvh Bender Element Determinations - Post-Saturation | Effective axial pressure |  | [kPa]
Pvh Bender Element Determinations - Post-Saturation | Input wave period | Crossover arrival time | Wavelength ratio | Velocity | Mmax
Pvh Bender Element Determinations - Post-Saturation | [ms] | [ms] | [-] | [m/s] | [MPa]
Pvh Bender Element Determinations - Post-Saturation
Pvh Bender Element Determinations - Post-Saturation
Pvh Bender Element Determinations - Post-Saturation
Pvh Bender Element Determinations - Post-Saturation
Pvh Bender Element Determinations - Post-Saturation
Pvh Bender Element Determinations - Post-Saturation
Pvh Bender Element Determinations - Post-Saturation
Pvh Bender Element Determinations - Post-Saturation
Pvh Bender Element Determinations - Post-Saturation
Pvh Bender Element Determinations - Post-Saturation
Pvh Bender Element Determinations - Post-Saturation
Pvh Bender Element Determinations - Post-Saturation
Pvh Bender Element Determinations - Post-Saturation
Pvh Bender Element Determinations - Post-Saturation
Pvh Bender Element Determinations - Post-Saturation
Pvh Bender Element Determinations - Post-Saturation
Pvh Bender Element Determinations - Post-Saturation
Pvh Bender Element Determinations - Post-Saturation
Pvh Bender Element Determinations - Post-Saturation
Pvh Bender Element Determinations - Post-Saturation
Pvh Bender Element Determinations - Post-Saturation
Pvh Bender Element Determinations - Post-Saturation
Pvh Bender Element Determinations - Post-Saturation
Pvh Bender Element Determinations - Post-Saturation
Pvh Bender Element Determinations - Post-Saturation
Pvh Bender Element Determinations - Post-Saturation
Pvh Bender Element Determinations - Post-Saturation
Pvh Bender Element Determinations - Post-Saturation
Pvh Bender Element Determinations - Post-Saturation
Pvh Bender Element Determinations - Post-Saturation
Isotropic Consolidation - 1
Isotropic Consolidation - 1 | Cell pressure | 993 | [kPa]
Isotropic Consolidation - 1 | Back pressure | 688 | [kPa]
Isotropic Consolidation - 1 | Base PWP | 687.9512 | [kPa]
Isotropic Consolidation - 1 | Mid height PWP |  | [kPa]
Isotropic Consolidation - 1 | Effective radial pressure | 305.0488 | [kPa]
Isotropic Consolidation - 1 | Effective axial pressure | 305.3105 | [kPa]
Isotropic Consolidation - 1 | Deviator stress | 0.26167 | [kPa]
Isotropic Consolidation - 1 | Volumetric strain | 0.92637 | [%]
Isotropic Consolidation - 1 | Volumetric strain rate - end of stage | 0.014804 | [%/hr]
Isotropic Consolidation - 1 | External axial strain | 0.37457 | [%]
Isotropic Consolidation - 1 | Local axial strain |  | [%]
Isotropic Consolidation - 1 | Local radial strain |  | [%]
Isotropic Consolidation - 1 | Water content | 22.0904 | [%]
Isotropic Consolidation - 1 | Bulk density | 2.0407 | [Mg/m³]
Isotropic Consolidation - 1 | Dry density | 1.6715 | [Mg/m³]
Isotropic Consolidation - 1 | Void ratio | 0.5854 | [-]
Isotropic Consolidation - 1 | Degree of saturation | 100 | [%]
Svh Bender Element Determinations - Post-Isotropic Consolidation - 1
Svh Bender Element Determinations - Post-Isotropic Consolidation - 1 | Bulk density |  | [Mg/m³]
Svh Bender Element Determinations - Post-Isotropic Consolidation - 1 | Dry density |  | [Mg/m³]
Svh Bender Element Determinations - Post-Isotropic Consolidation - 1 | Void ratio |  | [-]
Svh Bender Element Determinations - Post-Isotropic Consolidation - 1 | Distance |  | [mm]
Svh Bender Element Determinations - Post-Isotropic Consolidation - 1 | Effective radial pressure |  | [kPa]
Svh Bender Element Determinations - Post-Isotropic Consolidation - 1 | Effective axial pressure |  | [kPa]
Svh Bender Element Determinations - Post-Isotropic Consolidation - 1 | Input wave period | Peak-to-Peak arrival time | Wavelength ratio | Velocity | Gmax
Svh Bender Element Determinations - Post-Isotropic Consolidation - 1 | [ms] | [ms] | [-] | [m/s] | [MPa]
Svh Bender Element Determinations - Post-Isotropic Consolidation - 1
Svh Bender Element Determinations - Post-Isotropic Consolidation - 1
Svh Bender Element Determinations - Post-Isotropic Consolidation - 1
Svh Bender Element Determinations - Post-Isotropic Consolidation - 1
Svh Bender Element Determinations - Post-Isotropic Consolidation - 1
Svh Bender Element Determinations - Post-Isotropic Consolidation - 1
Svh Bender Element Determinations - Post-Isotropic Consolidation - 1
Svh Bender Element Determinations - Post-Isotropic Consolidation - 1
Svh Bender Element Determinations - Post-Isotropic Consolidation - 1
Svh Bender Element Determinations - Post-Isotropic Consolidation - 1
Svh Bender Element Determinations - Post-Isotropic Consolidation - 1
Svh Bender Element Determinations - Post-Isotropic Consolidation - 1
Svh Bender Element Determinations - Post-Isotropic Consolidation - 1
Svh Bender Element Determinations - Post-Isotropic Consolidation - 1
Svh Bender Element Determinations - Post-Isotropic Consolidation - 1
Svh Bender Element Determinations - Post-Isotropic Consolidation - 1
Svh Bender Element Determinations - Post-Isotropic Consolidation - 1
Svh Bender Element Determinations - Post-Isotropic Consolidation - 1
Svh Bender Element Determinations - Post-Isotropic Consolidation - 1
Svh Bender Element Determinations - Post-Isotropic Consolidation - 1
Svh Bender Element Determinations - Post-Isotropic Consolidation - 1
Svh Bender Element Determinations - Post-Isotropic Consolidation - 1
Svh Bender Element Determinations - Post-Isotropic Consolidation - 1
Svh Bender Element Determinations - Post-Isotropic Consolidation - 1
Svh Bender Element Determinations - Post-Isotropic Consolidation - 1
Svh Bender Element Determinations - Post-Isotropic Consolidation - 1
Svh Bender Element Determinations - Post-Isotropic Consolidation - 1
Svh Bender Element Determinations - Post-Isotropic Consolidation - 1
Svh Bender Element Determinations - Post-Isotropic Consolidation - 1
Svh Bender Element Determinations - Post-Isotropic Consolidation - 1
Pvh Bender Element Determinations - Post-Isotropic Consolidation - 1
Pvh Bender Element Determinations - Post-Isotropic Consolidation - 1 | Bulk density |  | [Mg/m³]
Pvh Bender Element Determinations - Post-Isotropic Consolidation - 1 | Dry density |  | [Mg/m³]
Pvh Bender Element Determinations - Post-Isotropic Consolidation - 1 | Void ratio |  | [-]
Pvh Bender Element Determinations - Post-Isotropic Consolidation - 1 | Distance |  | [mm]
Pvh Bender Element Determinations - Post-Isotropic Consolidation - 1 | Effective radial pressure |  | [kPa]
Pvh Bender Element Determinations - Post-Isotropic Consolidation - 1 | Effective axial pressure |  | [kPa]
Pvh Bender Element Determinations - Post-Isotropic Consolidation - 1 | Input wave period | Crossover arrival time | Wavelength ratio | Velocity | Mmax
Pvh Bender Element Determinations - Post-Isotropic Consolidation - 1 | [ms] | [ms] | [-] | [m/s] | [MPa]
Pvh Bender Element Determinations - Post-Isotropic Consolidation - 1
Pvh Bender Element Determinations - Post-Isotropic Consolidation - 1
Pvh Bender Element Determinations - Post-Isotropic Consolidation - 1
Pvh Bender Element Determinations - Post-Isotropic Consolidation - 1
Pvh Bender Element Determinations - Post-Isotropic Consolidation - 1
Pvh Bender Element Determinations - Post-Isotropic Consolidation - 1
Pvh Bender Element Determinations - Post-Isotropic Consolidation - 1
Pvh Bender Element Determinations - Post-Isotropic Consolidation - 1
Pvh Bender Element Determinations - Post-Isotropic Consolidation - 1
Pvh Bender Element Determinations - Post-Isotropic Consolidation - 1
Pvh Bender Element Determinations - Post-Isotropic Consolidation - 1
Pvh Bender Element Determinations - Post-Isotropic Consolidation - 1
Pvh Bender Element Determinations - Post-Isotropic Consolidation - 1
Pvh Bender Element Determinations - Post-Isotropic Consolidation - 1
Pvh Bender Element Determinations - Post-Isotropic Consolidation - 1
Pvh Bender Element Determinations - Post-Isotropic Consolidation - 1
Pvh Bender Element Determinations - Post-Isotropic Consolidation - 1
Pvh Bender Element Determinations - Post-Isotropic Consolidation - 1
Pvh Bender Element Determinations - Post-Isotropic Consolidation - 1
Pvh Bender Element Determinations - Post-Isotropic Consolidation - 1
Pvh Bender Element Determinations - Post-Isotropic Consolidation - 1
Pvh Bender Element Determinations - Post-Isotropic Consolidation - 1
Pvh Bender Element Determinations - Post-Isotropic Consolidation - 1
Pvh Bender Element Determinations - Post-Isotropic Consolidation - 1
Pvh Bender Element Determinations - Post-Isotropic Consolidation - 1
Pvh Bender Element Determinations - Post-Isotropic Consolidation - 1
Pvh Bender Element Determinations - Post-Isotropic Consolidation - 1
Pvh Bender Element Determinations - Post-Isotropic Consolidation - 1
Pvh Bender Element Determinations - Post-Isotropic Consolidation - 1
Pvh Bender Element Determinations - Post-Isotropic Consolidation - 1
Anisotropic Consolidation - 1
Anisotropic Consolidation - 1 | Cell pressure |  | [kPa]
Anisotropic Consolidation - 1 | Back pressure |  | [kPa]
Anisotropic Consolidation - 1 | Base PWP |  | [kPa]
Anisotropic Consolidation - 1 | Mid height PWP |  | [kPa]
Anisotropic Consolidation - 1 | Effective radial pressure |  | [kPa]
Anisotropic Consolidation - 1 | Effective axial pressure |  | [kPa]
Anisotropic Consolidation - 1 | Deviator stress |  | [kPa]
Anisotropic Consolidation - 1 | Volumetric strain |  | [%]
Anisotropic Consolidation - 1 | Volumetric strain rate - end of stage |  | [%/hr]
Anisotropic Consolidation - 1 | External axial strain |  | [%]
Anisotropic Consolidation - 1 | Local axial strain |  | [%]
Anisotropic Consolidation - 1 | Local radial strain |  | [%]
Anisotropic Consolidation - 1 | Water content |  | [%]
Anisotropic Consolidation - 1 | Bulk density |  | [Mg/m³]
Anisotropic Consolidation - 1 | Dry density |  | [Mg/m³]
Anisotropic Consolidation - 1 | Void ratio |  | [-]
Anisotropic Consolidation - 1 | Degree of saturation |  | [%]
Svh Bender Element Determinations - Post-Anisotropic Consolidation - 1
Svh Bender Element Determinations - Post-Anisotropic Consolidation - 1 | Bulk density |  | [Mg/m³]
Svh Bender Element Determinations - Post-Anisotropic Consolidation - 1 | Dry density |  | [Mg/m³]
Svh Bender Element Determinations - Post-Anisotropic Consolidation - 1 | Void ratio |  | [-]
Svh Bender Element Determinations - Post-Anisotropic Consolidation - 1 | Distance |  | [mm]
Svh Bender Element Determinations - Post-Anisotropic Consolidation - 1 | Effective radial pressure |  | [kPa]
Svh Bender Element Determinations - Post-Anisotropic Consolidation - 1 | Effective axial pressure |  | [kPa]
Svh Bender Element Determinations - Post-Anisotropic Consolidation - 1 | Input wave period | Peak-to-Peak arrival time | Wavelength ratio | Velocity | Gmax
Svh Bender Element Determinations - Post-Anisotropic Consolidation - 1 | [ms] | [ms] | [-] | [m/s] | [MPa]
Svh Bender Element Determinations - Post-Anisotropic Consolidation - 1
Svh Bender Element Determinations - Post-Anisotropic Consolidation - 1
Svh Bender Element Determinations - Post-Anisotropic Consolidation - 1
Svh Bender Element Determinations - Post-Anisotropic Consolidation - 1
Svh Bender Element Determinations - Post-Anisotropic Consolidation - 1
Svh Bender Element Determinations - Post-Anisotropic Consolidation - 1
Svh Bender Element Determinations - Post-Anisotropic Consolidation - 1
Svh Bender Element Determinations - Post-Anisotropic Consolidation - 1
Svh Bender Element Determinations - Post-Anisotropic Consolidation - 1
Svh Bender Element Determinations - Post-Anisotropic Consolidation - 1
Svh Bender Element Determinations - Post-Anisotropic Consolidation - 1
Svh Bender Element Determinations - Post-Anisotropic Consolidation - 1
Svh Bender Element Determinations - Post-Anisotropic Consolidation - 1
Svh Bender Element Determinations - Post-Anisotropic Consolidation - 1
Svh Bender Element Determinations - Post-Anisotropic Consolidation - 1
Svh Bender Element Determinations - Post-Anisotropic Consolidation - 1
Svh Bender Element Determinations - Post-Anisotropic Consolidation - 1
Svh Bender Element Determinations - Post-Anisotropic Consolidation - 1
Svh Bender Element Determinations - Post-Anisotropic Consolidation - 1
Svh Bender Element Determinations - Post-Anisotropic Consolidation - 1
Svh Bender Element Determinations - Post-Anisotropic Consolidation - 1
Svh Bender Element Determinations - Post-Anisotropic Consolidation - 1
Svh Bender Element Determinations - Post-Anisotropic Consolidation - 1
Svh Bender Element Determinations - Post-Anisotropic Consolidation - 1
Svh Bender Element Determinations - Post-Anisotropic Consolidation - 1
Svh Bender Element Determinations - Post-Anisotropic Consolidation - 1
Svh Bender Element Determinations - Post-Anisotropic Consolidation - 1
Svh Bender Element Determinations - Post-Anisotropic Consolidation - 1
Svh Bender Element Determinations - Post-Anisotropic Consolidation - 1
Svh Bender Element Determinations - Post-Anisotropic Consolidation - 1
Pvh Bender Element Determinations - Post-Anisotropic Consolidation - 1
Pvh Bender Element Determinations - Post-Anisotropic Consolidation - 1 | Bulk density |  | [Mg/m³]
Pvh Bender Element Determinations - Post-Anisotropic Consolidation - 1 | Dry density |  | [Mg/m³]
Pvh Bender Element Determinations - Post-Anisotropic Consolidation - 1 | Void ratio |  | [-]
Pvh Bender Element Determinations - Post-Anisotropic Consolidation - 1 | Distance |  | [mm]
Pvh Bender Element Determinations - Post-Anisotropic Consolidation - 1 | Effective radial pressure |  | [kPa]
Pvh Bender Element Determinations - Post-Anisotropic Consolidation - 1 | Effective axial pressure |  | [kPa]
Pvh Bender Element Determinations - Post-Anisotropic Consolidation - 1 | Input wave period | Crossover arrival time | Wavelength ratio | Velocity | Mmax
Pvh Bender Element Determinations - Post-Anisotropic Consolidation - 1 | [ms] | [ms] | [-] | [m/s] | [MPa]
Pvh Bender Element Determinations - Post-Anisotropic Consolidation - 1
Pvh Bender Element Determinations - Post-Anisotropic Consolidation - 1
Pvh Bender Element Determinations - Post-Anisotropic Consolidation - 1
Pvh Bender Element Determinations - Post-Anisotropic Consolidation - 1
Pvh Bender Element Determinations - Post-Anisotropic Consolidation - 1
Pvh Bender Element Determinations - Post-Anisotropic Consolidation - 1
Pvh Bender Element Determinations - Post-Anisotropic Consolidation - 1
Pvh Bender Element Determinations - Post-Anisotropic Consolidation - 1
Pvh Bender Element Determinations - Post-Anisotropic Consolidation - 1
Pvh Bender Element Determinations - Post-Anisotropic Consolidation - 1
Pvh Bender Element Determinations - Post-Anisotropic Consolidation - 1
Pvh Bender Element Determinations - Post-Anisotropic Consolidation - 1
Pvh Bender Element Determinations - Post-Anisotropic Consolidation - 1
Pvh Bender Element Determinations - Post-Anisotropic Consolidation - 1
Pvh Bender Element Determinations - Post-Anisotropic Consolidation - 1
Pvh Bender Element Determinations - Post-Anisotropic Consolidation - 1
Pvh Bender Element Determinations - Post-Anisotropic Consolidation - 1
Pvh Bender Element Determinations - Post-Anisotropic Consolidation - 1
Pvh Bender Element Determinations - Post-Anisotropic Consolidation - 1
Pvh Bender Element Determinations - Post-Anisotropic Consolidation - 1
Pvh Bender Element Determinations - Post-Anisotropic Consolidation - 1
Pvh Bender Element Determinations - Post-Anisotropic Consolidation - 1
Pvh Bender Element Determinations - Post-Anisotropic Consolidation - 1
Pvh Bender Element Determinations - Post-Anisotropic Consolidation - 1
Pvh Bender Element Determinations - Post-Anisotropic Consolidation - 1
Pvh Bender Element Determinations - Post-Anisotropic Consolidation - 1
Pvh Bender Element Determinations - Post-Anisotropic Consolidation - 1
Pvh Bender Element Determinations - Post-Anisotropic Consolidation - 1
Pvh Bender Element Determinations - Post-Anisotropic Consolidation - 1
Pvh Bender Element Determinations - Post-Anisotropic Consolidation - 1
Stress-Controlled Cyclic Loading Stage (Drained)
Stress-Controlled Cyclic Loading Stage (Drained) | Reference deviatoric stress | 153 | [kPa]
Stress-Controlled Cyclic Loading Stage (Drained) | Mean qav | -0.040297 | [kPa]
Stress-Controlled Cyclic Loading Stage (Drained) | Mean qcy | 15.4432 | [kPa]
Stress-Controlled Cyclic Loading Stage (Drained) | Frequency | 0.1 | [Hz]
Stress-Controlled Cyclic Loading Stage (Drained) | Number of cycles applied (Nf) | 400 | [-]
Stress-Controlled Cyclic Loading Stage (Drained) | External eav at Nf | 0.0096074 | [%]
Stress-Controlled Cyclic Loading Stage (Drained) | External ecy at Nf | 0.0090338 | [%]
Stress-Controlled Cyclic Loading Stage (Drained) | Local eav at Nf |  | [%]
Stress-Controlled Cyclic Loading Stage (Drained) | Local ecy at Nf |  | [%]
Stress-Controlled Cyclic Loading Stage (Drained) | Volumetric strain at Nf | 0.018198 | [%]
Stress-Controlled Cyclic Loading Stage (Drained) | Local volumetric strain at Nf |  | [%]
Stress-Controlled Cyclic Loading Stage (Drained) | Water content | 22.0802 | [%]
Stress-Controlled Cyclic Loading Stage (Drained) | Bulk density | 2.0409 | [Mg/m³]
Stress-Controlled Cyclic Loading Stage (Drained) | Dry density | 1.6718 | [Mg/m³]
Stress-Controlled Cyclic Loading Stage (Drained) | Void ratio | 0.58513 | [-]
Stress-Controlled Cyclic Loading Stage (Drained) | Degree of saturation | 100 | [%]
Stress-Controlled Cyclic Loading Stage (Drained) | Failure criteria used | 400 cycles | [-]
Stress-Controlled Cyclic Loading Stage (Drained) | Cycle | eav | ecy | Eext | Eloc | lext | lloc
Stress-Controlled Cyclic Loading Stage (Drained) | [-] | [%] | [%] | [MPa] | [MPa] | [%] | [%]
Stress-Controlled Cyclic Loading Stage (Drained) | 1 | 0.00014339 | 0.0091055 | 168.9735 |  | 4.9724
Stress-Controlled Cyclic Loading Stage (Drained) | 2 | 0.00014339 | 0.0095357 | 160.5274 |  | 6.6814
Stress-Controlled Cyclic Loading Stage (Drained) | 5 | 0.00068112 | 0.0096433 | 160.7723 |  | 5.5968
Stress-Controlled Cyclic Loading Stage (Drained) | 10 | 0.001183 | 0.009715 | 159.8551 |  | 5.6773
Stress-Controlled Cyclic Loading Stage (Drained) | 20 | 0.0020792 | 0.0093923 | 164.2319 |  | 5.2919
Stress-Controlled Cyclic Loading Stage (Drained) | 30 | 0.0029037 | 0.0093565 | 165.84 |  | 5.1502
Stress-Controlled Cyclic Loading Stage (Drained) | 40 | 0.0035132 | 0.0091772 | 167.9385 |  | 5.0273
Stress-Controlled Cyclic Loading Stage (Drained) | 50 | 0.0037999 | 0.0093206 | 163.8108 |  | 5.1348
Stress-Controlled Cyclic Loading Stage (Drained) | 100 | 0.0055207 | 0.0091055 | 168.3988 |  | 4.9825
Stress-Controlled Cyclic Loading Stage (Drained) | 200 | 0.0073131 | 0.0091055 | 168.6862 |  | 5.1428
Stress-Controlled Cyclic Loading Stage (Drained) | 300 | 0.0083527 | 0.0092848 | 166.557 |  | 5.3713
Stress-Controlled Cyclic Loading Stage (Drained) | 400 | 0.0096074 | 0.0090338 | 170.1698 |  | 5.2531
Stress-Controlled Cyclic Loading Stage (Drained)
Stress-Controlled Cyclic Loading Stage (Drained)
Stress-Controlled Cyclic Loading Stage (Drained)
Stress-Controlled Cyclic Loading Stage (Drained)
Stress-Controlled Cyclic Loading Stage (Drained)
Stress-Controlled Cyclic Loading Stage (Drained)
Stress-Controlled Cyclic Loading Stage (Drained)
Stress-Controlled Cyclic Loading Stage (Drained)
Stress-Controlled Cyclic Loading Stage (Drained)
Stress-Controlled Cyclic Loading Stage (Drained)
Stress-Controlled Cyclic Loading Stage (Drained)
Stress-Controlled Cyclic Loading Stage (Drained)
Stress-Controlled Cyclic Loading Stage (Drained)
Stress-Controlled Cyclic Loading Stage (Drained)
Stress-Controlled Cyclic Loading Stage (Drained)
Stress-Controlled Cyclic Loading Stage (Drained)
Stress-Controlled Cyclic Loading Stage (Drained)
Stress-Controlled Cyclic Loading Stage (Drained)
Stress-Controlled Cyclic Loading Stage (Drained)
Stress-Controlled Cyclic Loading Stage (Drained)
Stress-Controlled Cyclic Loading Stage (Drained)
Stress-Controlled Cyclic Loading Stage (Drained)
Stress-Controlled Cyclic Loading Stage (Drained)
Stress-Controlled Cyclic Loading Stage (Drained)
Stress-Controlled Cyclic Loading Stage (Drained)
Stress-Controlled Cyclic Loading Stage (Drained)
Stress-Controlled Cyclic Loading Stage (Drained)
Stress-Controlled Cyclic Loading Stage (Drained)
Stress-Controlled Cyclic Loading Stage (Drained)
Stress-Controlled Cyclic Loading Stage (Drained)
Svh Bender Element Determinations - Post-Preshear
Svh Bender Element Determinations - Post-Preshear | Bulk density |  | [Mg/m³]
Svh Bender Element Determinations - Post-Preshear | Dry density |  | [Mg/m³]
Svh Bender Element Determinations - Post-Preshear | Void ratio |  | [-]
Svh Bender Element Determinations - Post-Preshear | Distance |  | [mm]
Svh Bender Element Determinations - Post-Preshear | Effective radial pressure |  | [kPa]
Svh Bender Element Determinations - Post-Preshear | Effective axial pressure |  | [kPa]
Svh Bender Element Determinations - Post-Preshear | Input wave period | Peak-to-Peak arrival time | Wavelength ratio | Velocity | Gmax
Svh Bender Element Determinations - Post-Preshear | [ms] | [ms] | [-] | [m/s] | [MPa]
Svh Bender Element Determinations - Post-Preshear
Svh Bender Element Determinations - Post-Preshear
Svh Bender Element Determinations - Post-Preshear
Svh Bender Element Determinations - Post-Preshear
Svh Bender Element Determinations - Post-Preshear
Svh Bender Element Determinations - Post-Preshear
Svh Bender Element Determinations - Post-Preshear
Svh Bender Element Determinations - Post-Preshear
Svh Bender Element Determinations - Post-Preshear
Svh Bender Element Determinations - Post-Preshear
Svh Bender Element Determinations - Post-Preshear
Svh Bender Element Determinations - Post-Preshear
Svh Bender Element Determinations - Post-Preshear
Svh Bender Element Determinations - Post-Preshear
Svh Bender Element Determinations - Post-Preshear
Svh Bender Element Determinations - Post-Preshear
Svh Bender Element Determinations - Post-Preshear
Svh Bender Element Determinations - Post-Preshear
Svh Bender Element Determinations - Post-Preshear
Svh Bender Element Determinations - Post-Preshear
Svh Bender Element Determinations - Post-Preshear
Svh Bender Element Determinations - Post-Preshear
Svh Bender Element Determinations - Post-Preshear
Svh Bender Element Determinations - Post-Preshear
Svh Bender Element Determinations - Post-Preshear
Svh Bender Element Determinations - Post-Preshear
Svh Bender Element Determinations - Post-Preshear
Svh Bender Element Determinations - Post-Preshear
Svh Bender Element Determinations - Post-Preshear
Svh Bender Element Determinations - Post-Preshear
Pvh Bender Element Determinations - Post-Preshear
Pvh Bender Element Determinations - Post-Preshear | Bulk density |  | [Mg/m³]
Pvh Bender Element Determinations - Post-Preshear | Dry density |  | [Mg/m³]
Pvh Bender Element Determinations - Post-Preshear | Void ratio |  | [-]
Pvh Bender Element Determinations - Post-Preshear | Distance |  | [mm]
Pvh Bender Element Determinations - Post-Preshear | Effective radial pressure |  | [kPa]
Pvh Bender Element Determinations - Post-Preshear | Effective axial pressure |  | [kPa]
Pvh Bender Element Determinations - Post-Preshear | Input wave period | Crossover arrival time | Wavelength ratio | Velocity | Mmax
Pvh Bender Element Determinations - Post-Preshear | [ms] | [ms] | [-] | [m/s] | [MPa]
Pvh Bender Element Determinations - Post-Preshear
Pvh Bender Element Determinations - Post-Preshear
Pvh Bender Element Determinations - Post-Preshear
Pvh Bender Element Determinations - Post-Preshear
Pvh Bender Element Determinations - Post-Preshear
Pvh Bender Element Determinations - Post-Preshear
Pvh Bender Element Determinations - Post-Preshear
Pvh Bender Element Determinations - Post-Preshear
Pvh Bender Element Determinations - Post-Preshear
Pvh Bender Element Determinations - Post-Preshear
Pvh Bender Element Determinations - Post-Preshear
Pvh Bender Element Determinations - Post-Preshear
Pvh Bender Element Determinations - Post-Preshear
Pvh Bender Element Determinations - Post-Preshear
Pvh Bender Element Determinations - Post-Preshear
Pvh Bender Element Determinations - Post-Preshear
Pvh Bender Element Determinations - Post-Preshear
Pvh Bender Element Determinations - Post-Preshear
Pvh Bender Element Determinations - Post-Preshear
Pvh Bender Element Determinations - Post-Preshear
Pvh Bender Element Determinations - Post-Preshear
Pvh Bender Element Determinations - Post-Preshear
Pvh Bender Element Determinations - Post-Preshear
Pvh Bender Element Determinations - Post-Preshear
Pvh Bender Element Determinations - Post-Preshear
Pvh Bender Element Determinations - Post-Preshear
Pvh Bender Element Determinations - Post-Preshear
Pvh Bender Element Determinations - Post-Preshear
Pvh Bender Element Determinations - Post-Preshear
Pvh Bender Element Determinations - Post-Preshear
Isotropic Consolidation - 2
Isotropic Consolidation - 2 | Cell pressure |  | [kPa]
Isotropic Consolidation - 2 | Back pressure |  | [kPa]
Isotropic Consolidation - 2 | Base PWP |  | [kPa]
Isotropic Consolidation - 2 | Mid height PWP |  | [kPa]
Isotropic Consolidation - 2 | Effective radial pressure |  | [kPa]
Isotropic Consolidation - 2 | Effective axial pressure |  | [kPa]
Isotropic Consolidation - 2 | Deviator stress |  | [kPa]
Isotropic Consolidation - 2 | Volumetric strain |  | [%]
Isotropic Consolidation - 2 | Volumetric strain rate - end of stage |  | [%/hr]
Isotropic Consolidation - 2 | External axial strain |  | [%]
Isotropic Consolidation - 2 | Local axial strain |  | [%]
Isotropic Consolidation - 2 | Local radial strain |  | [%]
Isotropic Consolidation - 2 | Water content |  | [%]
Isotropic Consolidation - 2 | Bulk density |  | [Mg/m³]
Isotropic Consolidation - 2 | Dry density |  | [Mg/m³]
Isotropic Consolidation - 2 | Void ratio |  | [-]
Isotropic Consolidation - 2 | Degree of saturation |  | [%]
Anisotropic Consolidation - 2
Anisotropic Consolidation - 2 | Cell pressure |  | [kPa]
Anisotropic Consolidation - 2 | Back pressure |  | [kPa]
Anisotropic Consolidation - 2 | Base PWP |  | [kPa]
Anisotropic Consolidation - 2 | Mid height PWP |  | [kPa]
Anisotropic Consolidation - 2 | Effective radial pressure |  | [kPa]
Anisotropic Consolidation - 2 | Effective axial pressure |  | [kPa]
Anisotropic Consolidation - 2 | Deviator stress |  | [kPa]
Anisotropic Consolidation - 2 | Volumetric strain |  | [%]
Anisotropic Consolidation - 2 | Volumetric strain rate - end of stage |  | [%/hr]
Anisotropic Consolidation - 2 | External axial strain |  | [%]
Anisotropic Consolidation - 2 | Local axial strain |  | [%]
Anisotropic Consolidation - 2 | Local radial strain |  | [%]
Anisotropic Consolidation - 2 | Water content |  | [%]
Anisotropic Consolidation - 2 | Bulk density |  | [Mg/m³]
Anisotropic Consolidation - 2 | Dry density |  | [Mg/m³]
Anisotropic Consolidation - 2 | Void ratio |  | [-]
Anisotropic Consolidation - 2 | Degree of saturation |  | [%]
Shearing Stage (Drained)
Shearing Stage | Initial effective radial pressure | 304.897 | [kPa]
Shearing Stage | Initial effective axial pressure | 305.2806 | [kPa]
Shearing Stage | Rate of strain | 1.2994 | [%/hour]
At peak deviator stress
Shearing stage - At peak deviator stress | Corrected deviator stress | 1150.0058 | [kPa]
Shearing stage - At peak deviator stress | Membrane correction applied | 1.7413 | [kPa]
Shearing stage - At peak deviator stress | Drain correction applied | 0 | [kPa]
Shearing stage - At peak deviator stress | External axial strain | 4.0652 | [%]
Shearing stage - At peak deviator stress | Local axial strain |  | [%]
Shearing stage - At peak deviator stress | Local radial strain |  | [%]
Shearing stage - At peak deviator stress | Volumetric strain | -1.3127 | [%]
Shearing stage - At peak deviator stress | Local volumetric strain |  | [%]
Shearing stage - At peak deviator stress | Effective radial pressure | 305.722 | [kPa]
Shearing stage - At peak deviator stress | Effective axial pressure | 1455.7278 | [kPa]
Shearing stage - At peak deviator stress | Principal effective stress ratio | 4.7616 | [-]
Shearing stage - At peak deviator stress | e50 | 0.5983 | [%]
Shearing stage - At peak deviator stress | Secant modulus (E50) at e50 | 98107.4277 | [kPa]
At peak principal effective stress ratio
Shearing stage - At peak principal effective stress ratio | Corrected deviator stress | 1149.6329 | [kPa]
Shearing stage - At peak principal effective stress ratio | Membrane correction applied | 1.6469 | [kPa]
Shearing stage - At peak principal effective stress ratio | Drain correction applied | 0 | [kPa]
Shearing stage - At peak principal effective stress ratio | External axial strain | 3.8179 | [%]
Shearing stage - At peak principal effective stress ratio | Local axial strain |  | [%]
Shearing stage - At peak principal effective stress ratio | Local radial strain |  | [%]
Shearing stage - At peak principal effective stress ratio | Volumetric strain | -1.1603 | [%]
Shearing stage - At peak principal effective stress ratio | Local volumetric strain |  | [%]
Shearing stage - At peak principal effective stress ratio | Effective radial pressure | 305.562 | [kPa]
Shearing stage - At peak principal effective stress ratio | Effective axial pressure | 1455.1948 | [kPa]
Shearing stage - At peak principal effective stress ratio | Principal effective stress ratio | 4.7624 | [-]
At 10% external axial strain
Shearing stage - At 10% external axial strain | Corrected deviator stress | 897.249 | [kPa]
Shearing stage - At 10% external axial strain | Membrane correction applied | 4.1696 | [kPa]
Shearing stage - At 10% external axial strain | Drain correction applied | 0 | [kPa]
Shearing stage - At 10% external axial strain | External axial strain | 9.9938 | [%]
Shearing stage - At 10% external axial strain | Local axial strain |  | [%]
Shearing stage - At 10% external axial strain | Local radial strain |  | [%]
Shearing stage - At 10% external axial strain | Volumetric strain | -3.9217 | [%]
Shearing stage - At 10% external axial strain | Local volumetric strain |  | [%]
Shearing stage - At 10% external axial strain | Effective radial pressure | 306.0016 | [kPa]
Shearing stage - At 10% external axial strain | Effective axial pressure | 1203.2506 | [kPa]
Shearing stage - At 10% external axial strain | Principal effective stress ratio | 3.9322 | [-]
Final Conditions
Final Conditions | Water content | 25.0038 | [%]
Final Conditions | Bulk density | 1.9924 | [Mg/m³]
Final Conditions | Dry density | 1.5939 | [Mg/m³]
Final Conditions | Void ratio | 0.6626 | [-]
Mohr Failure Envelope
Mohr Failure Envelope | Effective cohesion (c') | 0 | [kPa]
Mohr Failure Envelope | Effective angle of internal friction (φ') | 41 | [degree]
Mohr Failure Envelope for all three specimens
Mohr Failure Envelope for all three specimens | Effective cohesion (c') | 3 | [kPa]
Mohr Failure Envelope for all three specimens | Effective angle of internal friction (φ') | 41 | [degree]

## Saturation
Saturation
Time | Pore Water Pressure | Cell pressure
[hours] | [kPa] | [kPa]
0 | 42.3974 | 51
0.0027778 | 43.7569 | 52
0.011111 | 53.9558 | 61
0.025 | 69.0844 | 76
0.044444 | 90.5916 | 98
0.069444 | 117.7554 | 125
0.1 | 151.1049 | 159
0.13611 | 190.7976 | 199
0.17778 | 236.6415 | 244
0.225 | 288.4451 | 297
0.27778 | 345.6133 | 354
0.33611 | 409.677 | 419
0.4 | 479.8723 | 489
0.46944 | 555.8716 | 564
0.54444 | 590.2996 | 600
0.625 | 589.924 | 600
0.64444 | 589.4727 | 600
0.64472 | 589.5764 | 600
0.6475 | 649.6566 | 659
0.65583 | 688.4987 | 699
0.66972 | 688.6555 | 700
0.68917 | 688.8405 | 700
0.71417 | 688.5828 | 700
0.72889 | 688.3778 | 700

## BE - SVH - Post-Sat
SVH Bender Element Determination - Post-Saturation
Time | Input wave period - source signal | Input wave period - received signal | Input wave period - source signal | Input wave period - received signal | Input wave period - source signal | Input wave period - received signal | Input wave period - source signal | Input wave period - received signal | Input wave period - source signal | Input wave period - received signal | Input wave period - source signal | Input wave period - received signal | Input wave period - source signal | Input wave period - received signal | Input wave period - source signal | Input wave period - received signal | Input wave period - source signal | Input wave period - received signal | Input wave period - source signal | Input wave period - received signal | Frequency | Gmax
[ms] | [ms] | [ms] | [ms] | [ms] | [ms] | [ms] | [ms] | [ms] | [ms] | [ms] | [ms] | [ms] | [ms] | [ms] | [ms] | [ms] | [ms] | [ms] | [ms] | [ms] | [Hz] | [MPa]

## BE - PVH - Post-Sat
PVH Bender Element Determinations - Post-Saturation
Time | Input wave period - source signal | Input wave period - received signal | Input wave period - source signal | Input wave period - received signal | Input wave period - source signal | Input wave period - received signal | Input wave period - source signal | Input wave period - received signal | Input wave period - source signal | Input wave period - received signal | Input wave period - source signal | Input wave period - received signal | Input wave period - source signal | Input wave period - received signal | Input wave period - source signal | Input wave period - received signal | Input wave period - source signal | Input wave period - received signal | Input wave period - source signal | Input wave period - received signal | Frequency | Mmax
[ms] | [ms] | [ms] | [ms] | [ms] | [ms] | [ms] | [ms] | [ms] | [ms] | [ms] | [ms] | [ms] | [ms] | [ms] | [ms] | [ms] | [ms] | [ms] | [ms] | [ms] | [Hz] | [MPa]

## Isotropic Consolidation - 1
Isotropic Consolidation - 1
Square root time | Volumetric strain | External axial strain | Effective axial stress
[minutes] 0.5 | [%] | [%] | [kPa]
0 | 0 | 0 | 12.139
0.40825 | -0.00018587 | 0.000214 | 11.7489
0.8165 | 0.019702 | 0.0059286 | 13.5839
1.2247 | 0.064682 | 0.017429 | 17.5909
1.633 | 0.1171 | 0.0319 | 23.7672
2.0412 | 0.17026 | 0.049 | 30.7709
2.4495 | 0.22286 | 0.067286 | 39.8428
2.8577 | 0.27713 | 0.086786 | 50.5965
3.266 | 0.33326 | 0.10907 | 62.7371
3.6742 | 0.39032 | 0.13321 | 76.9145
4.0825 | 0.44385 | 0.15643 | 92.7402
4.4907 | 0.49869 | 0.18129 | 110.1804
4.899 | 0.55203 | 0.20493 | 128.9129
5.3072 | 0.60389 | 0.22836 | 148.9607
5.7155 | 0.65407 | 0.253 | 170.9608
6.1237 | 0.70463 | 0.27564 | 194.5603
6.532 | 0.75277 | 0.2985 | 218.7349
6.9402 | 0.80221 | 0.32114 | 245.9098
7.3485 | 0.85072 | 0.343 | 274.5561
7.7567 | 0.89849 | 0.36421 | 304.6675
8.165 | 0.90927 | 0.36921 | 304.7824
8.5732 | 0.91429 | 0.37143 | 305.0155
8.9815 | 0.91782 | 0.37293 | 304.9436
9.3897 | 0.92042 | 0.374 | 304.9928
9.798 | 0.92265 | 0.37486 | 304.9368
10.2062 | 0.9247 | 0.37564 | 304.6098
10.5388 | 0.92637 | 0.37457 | 305.3105

## BE - SVH - Post-Cons - Iso 1
SVH Bender Element Determinations - Post-Isotropic Consolidation - 1
Time | Input wave period - source signal | Input wave period - received signal | Input wave period - source signal | Input wave period - received signal | Input wave period - source signal | Input wave period - received signal | Input wave period - source signal | Input wave period - received signal | Input wave period - source signal | Input wave period - received signal | Input wave period - source signal | Input wave period - received signal | Input wave period - source signal | Input wave period - received signal | Input wave period - source signal | Input wave period - received signal | Input wave period - source signal | Input wave period - received signal | Input wave period - source signal | Input wave period - received signal | Frequency | Gmax
[ms] | [ms] | [ms] | [ms] | [ms] | [ms] | [ms] | [ms] | [ms] | [ms] | [ms] | [ms] | [ms] | [ms] | [ms] | [ms] | [ms] | [ms] | [ms] | [ms] | [ms] | [Hz] | [MPa]

## BE - PVH - Post-Cons - Iso 1
PVH Bender Element Determinations - Post-Isotropic Consolidation - 1
Time | Input wave period - source signal | Input wave period - received signal | Input wave period - source signal | Input wave period - received signal | Input wave period - source signal | Input wave period - received signal | Input wave period - source signal | Input wave period - received signal | Input wave period - source signal | Input wave period - received signal | Input wave period - source signal | Input wave period - received signal | Input wave period - source signal | Input wave period - received signal | Input wave period - source signal | Input wave period - received signal | Input wave period - source signal | Input wave period - received signal | Input wave period - source signal | Input wave period - received signal | Frequency | Mmax
[ms] | [ms] | [ms] | [ms] | [ms] | [ms] | [ms] | [ms] | [ms] | [ms] | [ms] | [ms] | [ms] | [ms] | [ms] | [ms] | [ms] | [ms] | [ms] | [ms] | [ms] | [Hz] | [MPa]

## Anisotropic Consolidation - 1
Anisotropic Consolidation - 1
Square root time | Volumetric strain | External axial strain | Effective axial stress | s' | t | p' | q
[minutes] 0.5 | [%] | [%] | [kPa] | [kPa] | [kPa] | [kPa] | [kPa]

## BE - SVH - Post-Cons - Aniso 1
SVH Bender Element Determinations - Post-Anisotropic Consolidation - 1
Time | Input wave period - source signal | Input wave period - received signal | Input wave period - source signal | Input wave period - received signal | Input wave period - source signal | Input wave period - received signal | Input wave period - source signal | Input wave period - received signal | Input wave period - source signal | Input wave period - received signal | Input wave period - source signal | Input wave period - received signal | Input wave period - source signal | Input wave period - received signal | Input wave period - source signal | Input wave period - received signal | Input wave period - source signal | Input wave period - received signal | Input wave period - source signal | Input wave period - received signal | Frequency | Gmax
[ms] | [ms] | [ms] | [ms] | [ms] | [ms] | [ms] | [ms] | [ms] | [ms] | [ms] | [ms] | [ms] | [ms] | [ms] | [ms] | [ms] | [ms] | [ms] | [ms] | [ms] | [Hz] | [MPa]

## BE - PVH - Post-Cons - Aniso 1
PVH Bender Element Determinations - Post-Anisotropic Consolidation - 1
Time | Input wave period - source signal | Input wave period - received signal | Input wave period - source signal | Input wave period - received signal | Input wave period - source signal | Input wave period - received signal | Input wave period - source signal | Input wave period - received signal | Input wave period - source signal | Input wave period - received signal | Input wave period - source signal | Input wave period - received signal | Input wave period - source signal | Input wave period - received signal | Input wave period - source signal | Input wave period - received signal | Input wave period - source signal | Input wave period - received signal | Input wave period - source signal | Input wave period - received signal | Frequency | Mmax
[ms] | [ms] | [ms] | [ms] | [ms] | [ms] | [ms] | [ms] | [ms] | [ms] | [ms] | [ms] | [ms] | [ms] | [ms] | [ms] | [ms] | [ms] | [ms] | [ms] | [ms] | [Hz] | [MPa]

## Cyclic Preshear
Stress-Controlled Cyclic Loading Stage (Drained)
Cycle (N) | q | Volumetric strain | External axial strain | Effective radial stress | Effective axial stress | Excess Pore Water Pressure | Pore Water Pressure Ratio | s' | t | p' | s'/σ'ac | t/σ'ac | s'/s'con | t/s'con | Cycle (N) | E | Damping ratio
[-] | [kPa] | [%] | [%] | [kPa] | [kPa] | [kPa] | [-] | [kPa] | [kPa] | [kPa] | [-] | [-] | [-] | [-] | [-] | [MPa] | [%]
0 | 0.3925 | 0 | 0 | 304.9672 | 305.3597 | 0 | 0 | 305.1634 | 0.19625 | 305.098 | 0.99936 | 0.00064268 | 1 | 0.0006431 | 1 | 168.9735 | 4.9724
0 | 0.34017 | 0 | 0 | 305.0118 | 305.352 | -0.0446 | -0.000146 | 305.1819 | 0.17008 | 305.1252 | 0.99942 | 0.00055699 | 1.0001 | 0.00055735 | 2 | 160.5274 | 6.6814
0.02 | 0.65416 | 0 | 0.000287 | 304.8807 | 305.5349 | 0.0865 | 0.00028352 | 305.2078 | 0.32708 | 305.0988 | 0.9995 | 0.0010711 | 1.0001 | 0.0010718 | 3 | 162.9971 | 6.158
0.04 | 1.099 | 0 | 0.00071697 | 304.3344 | 305.4334 | 0.6328 | 0.0020741 | 304.8839 | 0.5495 | 304.7007 | 0.99844 | 0.0017995 | 0.99908 | 0.0018007 | 4 | 162.66 | 5.9977
0.06 | 2.6167 | 0 | 0.0018641 | 304.0132 | 306.6299 | 0.954 | 0.0031269 | 305.3215 | 1.3083 | 304.8854 | 0.99987 | 0.0042845 | 1.0005 | 0.0042873 | 5 | 160.7723 | 5.5968
0.08 | 5.9398 | 0.00056282 | 0.0038716 | 303.5593 | 309.4991 | 1.4079 | 0.0046146 | 306.5292 | 2.9699 | 305.5392 | 1.0038 | 0.0097259 | 1.0045 | 0.0097322 | 6 | 161.0436 | 5.9936
0.1 | 9.3415 | 0.00093803 | 0.0058075 | 303.4234 | 312.7649 | 1.5438 | 0.00506 | 308.0941 | 4.6707 | 306.5372 | 1.009 | 0.015296 | 1.0096 | 0.015306 | 7 | 158.999 | 6.0733
0.12 | 9.9956 | 0.0016885 | 0.0062376 | 303.8127 | 313.8083 | 1.1545 | 0.003784 | 308.8105 | 4.9978 | 307.1446 | 1.0113 | 0.016367 | 1.012 | 0.016378 | 8 | 161.8399 | 5.9591
0.14 | 11.0685 | 0.0020637 | 0.0068829 | 303.7955 | 314.864 | 1.1717 | 0.0038404 | 309.3297 | 5.5342 | 307.485 | 1.013 | 0.018124 | 1.0137 | 0.018135 | 9 | 164.5762 | 5.684
0.16 | 12.6646 | 0.0022513 | 0.0075999 | 303.99 | 316.6546 | 0.9772 | 0.0032029 | 310.3223 | 6.3323 | 308.2115 | 1.0163 | 0.020737 | 1.0169 | 0.020751 | 10 | 159.8551 | 5.6773
0.18 | 13.7113 | 0.0026265 | 0.0081735 | 303.981 | 317.6923 | 0.9862 | 0.0032324 | 310.8366 | 6.8556 | 308.5514 | 1.0179 | 0.022451 | 1.0186 | 0.022465 | 11 | 158.643 | 5.3333
0.2 | 14.4178 | 0.0030017 | 0.008532 | 304.3591 | 318.7769 | 0.6081 | 0.0019931 | 311.568 | 7.2089 | 309.165 | 1.0203 | 0.023608 | 1.021 | 0.023623 | 12 | 160.883 | 5.7764
0.22 | 14.9673 | 0.0030017 | 0.0088904 | 304.2953 | 319.2626 | 0.6719 | 0.0022022 | 311.7789 | 7.4836 | 309.2844 | 1.021 | 0.024508 | 1.0217 | 0.024523 | 13 | 164.6498 | 5.4211
0.24 | 15.5691 | 0.0033769 | 0.0091055 | 304.4184 | 319.9875 | 0.5488 | 0.0017988 | 312.203 | 7.7846 | 309.6081 | 1.0224 | 0.025493 | 1.0231 | 0.025509 | 14 | 164.5127 | 5.4799
0.26 | 15.6214 | 0.0033769 | 0.0091055 | 304.4271 | 320.0485 | 0.5401 | 0.0017703 | 312.2378 | 7.8107 | 309.6342 | 1.0225 | 0.025579 | 1.0232 | 0.025595 | 15 | 166.7781 | 5.4236
0.28 | 15.5429 | 0.0033769 | 0.0092489 | 304.7133 | 320.2562 | 0.2539 | 0.00083219 | 312.4848 | 7.7715 | 309.8943 | 1.0233 | 0.02545 | 1.024 | 0.025467 | 16 | 163.2715 | 5.3274
0.3 | 15.2813 | 0.0033769 | 0.0092489 | 304.6259 | 319.9072 | 0.3413 | 0.0011187 | 312.2665 | 7.6406 | 309.7197 | 1.0226 | 0.025022 | 1.0233 | 0.025038 | 17 | 162.8074 | 5.5836
0.32 | 14.7056 | 0.0033769 | 0.0088187 | 305.0491 | 319.7547 | -0.0819 | -0.00026844 | 312.4019 | 7.3528 | 309.951 | 1.0231 | 0.024079 | 1.0237 | 0.024095 | 18 | 162.7967 | 5.1127
0.34 | 13.3711 | 0.0033769 | 0.0080301 | 305.1075 | 318.4786 | -0.1403 | -0.00045985 | 311.7931 | 6.6856 | 309.5645 | 1.0211 | 0.021894 | 1.0217 | 0.021908 | 19 | 163.8108 | 5.3163
0.36 | 11.775 | 0.0031893 | 0.0070263 | 305.5858 | 317.3608 | -0.6186 | -0.0020275 | 311.4733 | 5.8875 | 309.5108 | 1.02 | 0.01928 | 1.0207 | 0.019293 | 20 | 164.2319 | 5.2919
0.38 | 10.5451 | 0.0028141 | 0.0062376 | 305.4291 | 315.9742 | -0.4619 | -0.00151 | 310.7017 | 5.2726 | 308.9441 | 1.0175 | 0.017267 | 1.0181 | 0.017278 | 21 | 162.1583 | 5.1758
0.4 | 9.0013 | 0.0026265 | 0.0053773 | 305.7743 | 314.7756 | -0.8071 | -0.0026454 | 310.275 | 4.5007 | 308.7747 | 1.0161 | 0.014739 | 1.0168 | 0.014748 | 22 | 163.6789 | 5.1014
0.42 | 7.6145 | 0.0022513 | 0.0044452 | 305.7637 | 313.3782 | -0.7965 | -0.00261 | 309.5709 | 3.8072 | 308.3019 | 1.0138 | 0.012468 | 1.0144 | 0.012476 | 23 | 164.5815 | 4.9676
0.44 | 5.6258 | 0.0018761 | 0.0032981 | 306.0197 | 311.6455 | -1.0525 | -0.0034497 | 308.8326 | 2.8129 | 307.895 | 1.0114 | 0.0092118 | 1.012 | 0.0092177 | 24 | 164.0915 | 5.4072
0.46 | 3.9512 | 0.0013132 | 0.00222 | 305.9249 | 309.8761 | -0.9577 | -0.003139 | 307.9005 | 1.9756 | 307.242 | 1.0083 | 0.0064697 | 1.009 | 0.0064738 | 25 | 162.9334 | 5.2446
0.48 | 2.3812 | 0.00093803 | 0.0012189 | 305.8924 | 308.2736 | -0.9252 | -0.0030325 | 307.083 | 1.1906 | 306.6861 | 1.0056 | 0.0038989 | 1.0063 | 0.0039014 | 26 | 163.9554 | 5.7392
0.5 | 0.13083 | 0.00075043 | 0 | 305.902 | 306.0328 | -0.9348 | -0.0030639 | 305.9674 | 0.065416 | 305.9456 | 1.002 | 0.00021423 | 1.0026 | 0.00021436 | 27 | 165.0069 | 5.3819
0.52 | -1.7793 | 0.00037521 | -0.0012189 | 306.0385 | 304.2592 | -1.0713 | -0.0035113 | 305.1488 | -0.88966 | 305.4454 | 0.99931 | -0.0029135 | 0.99995 | -0.0029154 | 28 | 163.8876 | 5.3447
0.54 | -3.768 | -0.00018761 | -0.00237 | 306.0373 | 302.2693 | -1.0701 | -0.0035074 | 304.1533 | -1.884 | 304.7813 | 0.99605 | -0.0061697 | 0.99669 | -0.0061737 | 29 | 166.4438 | 5.1119
0.56 | -5.3118 | -0.00056282 | -0.0032264 | 306.0618 | 300.75 | -1.0946 | -0.0035877 | 303.4059 | -2.6559 | 304.2912 | 0.9936 | -0.0086976 | 0.99424 | -0.0087032 | 30 | 165.84 | 5.1502
0.58 | -6.6463 | -0.0011256 | -0.004015 | 305.8079 | 299.1616 | -0.8407 | -0.0027555 | 302.4847 | -3.3232 | 303.5925 | 0.99059 | -0.010883 | 0.99122 | -0.01089 | 31 | 164.0222 | 5.1351
0.6 | -8.7396 | -0.0013132 | -0.00502 | 305.8751 | 297.1355 | -0.9079 | -0.0029758 | 301.5053 | -4.3698 | 302.9619 | 0.98738 | -0.01431 | 0.98801 | -0.01432 | 32 | 165.9798 | 5.6679
0.62 | -9.8648 | -0.0016885 | -0.0058075 | 305.7001 | 295.8353 | -0.7329 | -0.0024022 | 300.7677 | -4.9324 | 302.4118 | 0.98496 | -0.016153 | 0.9856 | -0.016163 | 33 | 162.5603 | 5.0441
0.64 | -11.4348 | -0.0020637 | -0.0065961 | 305.7644 | 294.3296 | -0.7972 | -0.0026129 | 300.047 | -5.7174 | 301.9528 | 0.9826 | -0.018723 | 0.98323 | -0.018736 | 34 | 167.344 | 4.8327
0.66 | -12.4815 | -0.0022513 | -0.0073131 | 305.7534 | 293.2719 | -0.7862 | -0.0025769 | 299.5127 | -6.2407 | 301.5929 | 0.98085 | -0.020437 | 0.98148 | -0.02045 | 35 | 166.416 | 5.0463
0.68 | -13.4758 | -0.0026265 | -0.0078867 | 305.6837 | 292.2079 | -0.7165 | -0.0023484 | 298.9458 | -6.7379 | 301.1918 | 0.979 | -0.022065 | 0.97963 | -0.02208 | 36 | 165.5502 | 4.7587
0.7 | -13.9991 | -0.0028141 | -0.0083886 | 305.5648 | 291.5657 | -0.5976 | -0.0019587 | 298.5652 | -6.9996 | 300.8984 | 0.97775 | -0.022922 | 0.97838 | -0.022937 | 37 | 166.5129 | 5.2551
0.72 | -14.5748 | -0.0030017 | -0.0088187 | 305.2829 | 290.7081 | -0.3157 | -0.0010347 | 297.9955 | -7.2874 | 300.4246 | 0.97588 | -0.023865 | 0.97651 | -0.02388 | 38 | 167.6269 | 5.0773
0.74 | -14.9934 | -0.0031893 | -0.0089621 | 305.4279 | 290.4345 | -0.4607 | -0.00151 | 297.9312 | -7.4967 | 300.4301 | 0.97567 | -0.02455 | 0.9763 | -0.024566 | 39 | 166.4952 | 5.363
0.76 | -15.0981 | -0.0031893 | -0.0089621 | 305.2486 | 290.1505 | -0.2814 | -0.00092233 | 297.6995 | -7.5491 | 300.2159 | 0.97491 | -0.024722 | 0.97554 | -0.024738 | 40 | 167.9385 | 5.0273
0.78 | -15.0719 | -0.0031893 | -0.0086754 | 305.3098 | 290.2379 | -0.3426 | -0.0011229 | 297.7738 | -7.536 | 300.2858 | 0.97516 | -0.024679 | 0.97578 | -0.024695 | 41 | 165.3636 | 5.34
0.8 | -15.1504 | -0.0031893 | -0.0083886 | 305.0381 | 289.8877 | -0.0709 | -0.00023238 | 297.4629 | -7.5752 | 299.988 | 0.97414 | -0.024808 | 0.97477 | -0.024823 | 42 | 171.1288 | 5.2796
0.82 | -14.9934 | -0.0031893 | -0.0074565 | 304.9942 | 290.0008 | -0.027 | -8.8496e-05 | 297.4975 | -7.4967 | 299.9964 | 0.97425 | -0.02455 | 0.97488 | -0.024566 | 43 | 166.6746 | 4.9662
0.84 | -13.6328 | -0.0031893 | -0.0056641 | 304.6522 | 291.0194 | 0.315 | 0.00103 | 297.8358 | -6.8164 | 300.1079 | 0.97536 | -0.022322 | 0.97599 | -0.022337 | 44 | 167.3334 | 4.8689
0.86 | -11.6441 | -0.0028141 | -0.004015 | 304.1596 | 292.5155 | 0.8076 | 0.00265 | 298.3375 | -5.8221 | 300.2782 | 0.977 | -0.019066 | 0.97763 | -0.019079 | 45 | 166.2435 | 4.5144
0.88 | -10.676 | -0.0026265 | -0.0033698 | 304.2281 | 293.5521 | 0.7391 | 0.0024225 | 298.8901 | -5.338 | 300.6694 | 0.97881 | -0.017481 | 0.97944 | -0.017492 | 46 | 167.3683 | 4.5426
0.9 | -9.3938 | -0.0024389 | -0.002366 | 303.8793 | 294.4855 | 1.0879 | 0.0035657 | 299.1824 | -4.6969 | 300.748 | 0.97977 | -0.015382 | 0.9804 | -0.015391 | 47 | 167.8531 | 4.9861
0.92 | -7.5098 | -0.0022513 | -0.00122 | 304.0297 | 296.5199 | 0.9375 | 0.0030728 | 300.2748 | -3.7549 | 301.5264 | 0.98335 | -0.012297 | 0.98398 | -0.012305 | 48 | 167.9104 | 5.4742
0.94 | -5.7305 | -0.0018761 | -0.000287 | 303.7222 | 297.9917 | 1.245 | 0.0040807 | 300.857 | -2.8652 | 301.812 | 0.98525 | -0.0093832 | 0.98589 | -0.0093892 | 49 | 169.6493 | 5.0827
0.96 | -4.082 | -0.0015009 | 0.00071697 | 303.9094 | 299.8274 | 1.0578 | 0.0034671 | 301.8684 | -2.041 | 302.5487 | 0.98857 | -0.0066839 | 0.9892 | -0.0066882 | 50 | 163.8108 | 5.1348
0.98 | -2.0672 | -0.0011256 | 0.001649 | 303.9521 | 301.8849 | 1.0151 | 0.0033271 | 302.9185 | -1.0336 | 303.263 | 0.99201 | -0.0033848 | 0.99264 | -0.003387 | 51 | 166.8188 | 5.282
1 | -0.26167 | -0.00075043 | 0.0026528 | 303.7111 | 303.4494 | 1.2561 | 0.004117 | 303.5803 | -0.13083 | 303.6239 | 0.99417 | -0.000428 | 0.99481 | -0.000429 | 52 | 166.1673 | 5.2057
1.02 | 1.413 | -0.00018761 | 0.0032981 | 303.8763 | 305.2893 | 1.0909 | 0.0035756 | 304.5828 | 0.7065 | 304.3473 | 0.99746 | 0.0023137 | 0.9981 | 0.0023151 | 53 | 165.6356 | 4.9927
1.04 | 3.3755 | 0.00018761 | 0.0043018 | 303.8783 | 307.2538 | 1.0889 | 0.003569 | 305.566 | 1.6877 | 305.0035 | 1.0007 | 0.0055271 | 1.0013 | 0.0055306 | 54 | 166.7586 | 5.4416
1.06 | 5.4165 | 0.00056282 | 0.0051622 | 303.5421 | 308.9586 | 1.4251 | 0.004671 | 306.2503 | 2.7082 | 305.3476 | 1.0029 | 0.008869 | 1.0036 | 0.0088747 | 55 | 166.3538 | 5.1551
1.08 | 7.1696 | 0.0011256 | 0.0059509 | 303.6642 | 310.8338 | 1.303 | 0.0042708 | 307.249 | 3.5848 | 306.0541 | 1.0062 | 0.01174 | 1.0068 | 0.011747 | 56 | 166.6367 | 5.2528
1.1 | 8.6088 | 0.0015009 | 0.0065961 | 303.9583 | 312.5671 | 1.0089 | 0.0033068 | 308.2627 | 4.3044 | 306.8279 | 1.0095 | 0.014096 | 1.0102 | 0.014105 | 57 | 168.9365 | 4.8192
1.12 | 10.205 | 0.0016885 | 0.0073131 | 304.0329 | 314.2379 | 0.9343 | 0.0030623 | 309.1354 | 5.1025 | 307.4346 | 1.0124 | 0.01671 | 1.013 | 0.01672 | 58 | 164.0915 | 5.348
1.14 | 11.461 | 0.0022513 | 0.007815 | 304.0104 | 315.4714 | 0.9568 | 0.003136 | 309.7409 | 5.7305 | 307.8307 | 1.0143 | 0.018766 | 1.015 | 0.018778 | 59 | 168.2551 | 5.2539
1.16 | 12.4553 | 0.0026265 | 0.0083886 | 303.9013 | 316.3566 | 1.0659 | 0.0034936 | 310.1289 | 6.2276 | 308.0531 | 1.0156 | 0.020394 | 1.0163 | 0.020408 | 60 | 166.2278 | 5.0739
1.18 | 13.6851 | 0.0028141 | 0.0086754 | 304.168 | 317.8531 | 0.7992 | 0.0026195 | 311.0106 | 6.8426 | 308.7297 | 1.0185 | 0.022408 | 1.0192 | 0.022423 | 61 | 168.6667 | 5.7964
1.2 | 14.2346 | 0.0030017 | 0.0091055 | 304.4771 | 318.7117 | 0.4901 | 0.0016064 | 311.5944 | 7.1173 | 309.222 | 1.0204 | 0.023308 | 1.0211 | 0.023323 | 62 | 170.4577 | 5.3795
1.22 | 14.7056 | 0.0031893 | 0.0092489 | 304.4825 | 319.1881 | 0.4847 | 0.00159 | 311.8353 | 7.3528 | 309.3844 | 1.0212 | 0.024079 | 1.0219 | 0.024095 | 63 | 170.2195 | 5.2623
1.24 | 15.0981 | 0.0033769 | 0.0095357 | 304.4202 | 319.5183 | 0.547 | 0.0017929 | 311.9693 | 7.5491 | 309.4529 | 1.0216 | 0.024722 | 1.0223 | 0.024738 | 64 | 167.344 | 4.5455
1.26 | 15.0981 | 0.0035645 | 0.0096791 | 304.3492 | 319.4473 | 0.618 | 0.0020256 | 311.8983 | 7.5491 | 309.3819 | 1.0214 | 0.024722 | 1.0221 | 0.024738 | 65 | 168.3342 | 4.572
1.28 | 15.2289 | 0.0035645 | 0.0096074 | 304.5858 | 319.8147 | 0.3814 | 0.0012501 | 312.2003 | 7.6145 | 309.6621 | 1.0224 | 0.024936 | 1.0231 | 0.024952 | 66 | 167.518 | 4.9693
1.3 | 15.0719 | 0.0035645 | 0.0093923 | 304.7027 | 319.7746 | 0.2645 | 0.00086693 | 312.2387 | 7.536 | 309.7267 | 1.0225 | 0.024679 | 1.0232 | 0.024695 | 67 | 167.1431 | 5.4567
1.32 | 14.3131 | 0.0035645 | 0.0089621 | 304.8117 | 319.1248 | 0.1555 | 0.00050967 | 311.9683 | 7.1566 | 309.5827 | 1.0216 | 0.023436 | 1.0223 | 0.023452 | 68 | 166.557 | 4.9451
1.34 | 12.717 | 0.0033769 | 0.0081735 | 305.2817 | 317.9987 | -0.3145 | -0.00103 | 311.6402 | 6.3585 | 309.5207 | 1.0206 | 0.020823 | 1.0212 | 0.020836 | 69 | 168.9524 | 5.2077
1.36 | 11.775 | 0.0031893 | 0.0075999 | 305.3545 | 317.1295 | -0.3873 | -0.00127 | 311.242 | 5.8875 | 309.2795 | 1.0193 | 0.01928 | 1.0199 | 0.019293 | 70 | 168.0246 | 5.5655
1.38 | 10.7283 | 0.0030017 | 0.0068829 | 305.8224 | 316.5507 | -0.8552 | -0.002803 | 311.1865 | 5.3641 | 309.3985 | 1.0191 | 0.017567 | 1.0197 | 0.017578 | 71 | 165.865 | 5.2583
1.4 | 9.0013 | 0.0026265 | 0.0058075 | 305.7289 | 314.7302 | -0.7617 | -0.0024966 | 310.2296 | 4.5007 | 308.7293 | 1.0159 | 0.014739 | 1.0166 | 0.014748 | 72 | 168.0546 | 5.0448
1.42 | 7.4051 | 0.0024389 | 0.0048037 | 305.8605 | 313.2656 | -0.8933 | -0.0029279 | 309.5631 | 3.7026 | 308.3289 | 1.0138 | 0.012125 | 1.0144 | 0.012133 | 73 | 166.7171 | 5.2766
1.44 | 5.809 | 0.0020637 | 0.0038716 | 306.0056 | 311.8146 | -1.0384 | -0.0034035 | 308.9101 | 2.9045 | 307.9419 | 1.0116 | 0.0095117 | 1.0123 | 0.0095178 | 74 | 165.2888 | 5.2529
1.46 | 4.082 | 0.0015009 | 0.0027962 | 305.7025 | 309.7845 | -0.7353 | -0.00241 | 307.7435 | 2.041 | 307.0632 | 1.0078 | 0.0066839 | 1.0085 | 0.0066882 | 75 | 170.5541 | 4.6709
1.48 | 2.2242 | 0.0011256 | 0.0017207 | 305.7863 | 308.0105 | -0.8191 | -0.0026847 | 306.8984 | 1.1121 | 306.5277 | 1.005 | 0.0036419 | 1.0057 | 0.0036442 | 76 | 166.8591 | 5.1601
1.5 | 0.18317 | 0.00075043 | 0.00057358 | 306.0943 | 306.2775 | -1.1271 | -0.0036942 | 306.1859 | 0.091583 | 306.1554 | 1.0027 | 0.0003 | 1.0034 | 0.0003 | 77 | 170.1698 | 4.7255
1.52 | -1.7793 | 0.00056282 | -0.00050188 | 305.9633 | 304.184 | -0.9961 | -0.0032649 | 305.0736 | -0.88966 | 305.3702 | 0.99906 | -0.0029135 | 0.99971 | -0.0029154 | 78 | 168.6862 | 5.1097
1.54 | -3.3755 | 0 | -0.0017924 | 306.0441 | 302.6686 | -1.0769 | -0.0035297 | 304.3564 | -1.6877 | 304.9189 | 0.99671 | -0.0055271 | 0.99736 | -0.0055306 | 79 | 169.3642 | 4.9932
1.56 | -5.1286 | -0.00037521 | -0.0028679 | 305.9334 | 300.8048 | -0.9662 | -0.0031669 | 303.3691 | -2.5643 | 304.2239 | 0.99348 | -0.0083977 | 0.99412 | -0.0084031 | 80 | 171.2282 | 5.4253
1.58 | -6.9603 | -0.00093803 | -0.0037283 | 305.8801 | 298.9198 | -0.9129 | -0.0029922 | 302.3999 | -3.4802 | 303.56 | 0.99031 | -0.011397 | 0.99094 | -0.011404 | 81 | 166.9406 | 5.5284
1.6 | -8.5565 | -0.0011256 | -0.0046603 | 305.9346 | 297.3781 | -0.9674 | -0.0031708 | 301.6564 | -4.2782 | 303.0824 | 0.98787 | -0.01401 | 0.98851 | -0.014019 | 82 | 167.9661 | 5.6223
1.62 | -9.7863 | -0.0015009 | -0.0052339 | 305.7582 | 295.9719 | -0.791 | -0.0025926 | 300.8651 | -4.8931 | 302.4961 | 0.98528 | -0.016024 | 0.98591 | -0.016035 | 83 | 168.2237 | 5.5385
1.64 | -11.0685 | -0.0018761 | -0.0062376 | 305.666 | 294.5975 | -0.6988 | -0.0022904 | 300.1318 | -5.5342 | 301.9765 | 0.98288 | -0.018124 | 0.98351 | -0.018135 | 84 | 168.7586 | 5.1521
1.66 | -12.3506 | -0.0020637 | -0.0073131 | 305.5557 | 293.2051 | -0.5885 | -0.0019289 | 299.3804 | -6.1753 | 301.4388 | 0.98042 | -0.020223 | 0.98105 | -0.020236 | 85 | 166.9196 | 4.7983
1.68 | -13.4496 | -0.0024389 | -0.0078867 | 305.6816 | 292.232 | -0.7144 | -0.0023415 | 298.9568 | -6.7248 | 301.1984 | 0.97903 | -0.022023 | 0.97966 | -0.022037 | 86 | 168.6514 | 4.5497
1.7 | -13.8421 | -0.0026265 | -0.008532 | 305.3588 | 291.5167 | -0.3916 | -0.0012835 | 298.4377 | -6.9211 | 300.7448 | 0.97733 | -0.022665 | 0.97796 | -0.02268 | 87 | 165.2145 | 4.5329
1.72 | -14.5748 | -0.0028141 | -0.0091055 | 305.3697 | 290.7949 | -0.4025 | -0.0013192 | 298.0823 | -7.2874 | 300.5114 | 0.97617 | -0.023865 | 0.9768 | -0.02388 | 88 | 171.7035 | 5.2078
1.74 | -15.0981 | -0.0030017 | -0.0093923 | 305.415 | 290.3169 | -0.4478 | -0.0014677 | 297.8659 | -7.5491 | 300.3823 | 0.97546 | -0.024722 | 0.97609 | -0.024738 | 89 | 168.7215 | 5.3837
1.76 | -15.2028 | -0.0030017 | -0.0092489 | 305.0988 | 289.896 | -0.1316 | -0.000431 | 297.4974 | -7.6014 | 300.0312 | 0.97425 | -0.024893 | 0.97488 | -0.024909 | 90 | 168.9892 | 5.2036
1.78 | -15.3859 | -0.0031893 | -0.0089621 | 305.2444 | 289.8585 | -0.2772 | -0.00090856 | 297.5514 | -7.693 | 300.1158 | 0.97443 | -0.025193 | 0.97506 | -0.025209 | 91 | 170.4594 | 5.1894
1.8 | -15.3859 | -0.0031893 | -0.0078867 | 305.3043 | 289.9184 | -0.3371 | -0.0011049 | 297.6113 | -7.693 | 300.1757 | 0.97463 | -0.025193 | 0.97525 | -0.025209 | 92 | 166.416 | 4.9064
1.82 | -14.0253 | -0.0031893 | -0.0058075 | 304.7426 | 290.7173 | 0.2246 | 0.000736 | 297.73 | -7.0126 | 300.0675 | 0.97501 | -0.022965 | 0.97564 | -0.02298 | 93 | 168.9365 | 5.1709
1.84 | -12.403 | -0.0030017 | -0.0043735 | 304.2581 | 291.8551 | 0.7091 | 0.00232 | 298.0566 | -6.2015 | 300.1238 | 0.97608 | -0.020309 | 0.97671 | -0.020322 | 94 | 168.6171 | 5.5828
1.86 | -11.6965 | -0.0028141 | -0.0038716 | 304.0575 | 292.361 | 0.9097 | 0.0029817 | 298.2093 | -5.8482 | 300.1587 | 0.97658 | -0.019152 | 0.97721 | -0.019164 | 95 | 168.7939 | 5.0752
1.88 | -10.3881 | -0.0026265 | -0.0028679 | 303.9226 | 293.5345 | 1.0446 | 0.0034238 | 298.7285 | -5.1941 | 300.4599 | 0.97828 | -0.01701 | 0.97891 | -0.017021 | 96 | 169.4559 | 5.4378
1.9 | -8.5565 | -0.0024389 | -0.0017924 | 303.99 | 295.4335 | 0.9772 | 0.0032029 | 299.7118 | -4.2782 | 301.1378 | 0.9815 | -0.01401 | 0.98214 | -0.014019 | 97 | 170.3621 | 5.0214
1.92 | -7.1696 | -0.0020637 | -0.00086037 | 303.9006 | 296.731 | 1.0666 | 0.0034959 | 300.3158 | -3.5848 | 301.5107 | 0.98348 | -0.01174 | 0.98411 | -0.011747 | 98 | 168.5767 | 5.5057
1.94 | -5.5996 | -0.0015009 | 0.00014339 | 303.6578 | 298.0582 | 1.3094 | 0.0042917 | 300.858 | -2.7998 | 301.7913 | 0.98526 | -0.0091689 | 0.98589 | -0.0091748 | 99 | 170.2667 | 4.6868
1.96 | -3.6372 | -0.0011256 | 0.001 | 303.8492 | 300.212 | 1.118 | 0.0036644 | 302.0306 | -1.8186 | 302.6368 | 0.9891 | -0.0059555 | 0.98973 | -0.0059594 | 100 | 168.3988 | 4.9825
1.98 | -1.727 | -0.00075043 | 0.0019358 | 303.5942 | 301.8672 | 1.373 | 0.0045002 | 302.7307 | -0.8635 | 303.0185 | 0.99139 | -0.0028278 | 0.99203 | -0.0028296 | 101 | 169.7353 | 5.2991
2 | -0.10467 | -0.00037521 | 0.0029396 | 303.8139 | 303.7092 | 1.1533 | 0.0037801 | 303.7616 | -0.052333 | 303.779 | 0.99477 | -0.000171 | 0.99541 | -0.000171 | 102 | 169.4559 | 4.7654
2.02 | 2.0148 | -0.00018761 | 0.0037283 | 303.5257 | 305.5405 | 1.4415 | 0.0047247 | 304.5331 | 1.0074 | 304.1973 | 0.99729 | 0.0032991 | 0.99793 | 0.0033012 | 103 | 168.9735 | 5.3518
2.04 | 3.5325 | 0.00037521 | 0.00459 | 303.8083 | 307.3408 | 1.1589 | 0.0037985 | 305.5745 | 1.7662 | 304.9858 | 1.0007 | 0.0057841 | 1.0013 | 0.0057879 | 104 | 171.5747 | 5.2063
2.06 | 5.4688 | 0.00056282 | 0.0055207 | 303.6193 | 309.0881 | 1.3479 | 0.0044179 | 306.3537 | 2.7344 | 305.4422 | 1.0033 | 0.0089547 | 1.0039 | 0.0089605 | 105 | 170.1698 | 4.9623
2.08 | 7.3266 | 0.0011256 | 0.0062376 | 303.5858 | 310.9124 | 1.3814 | 0.0045277 | 307.2491 | 3.6633 | 306.028 | 1.0062 | 0.011997 | 1.0068 | 0.012004 | 106 | 169.6919 | 4.8794
2.1 | 8.4256 | 0.0016885 | 0.0068829 | 303.7618 | 312.1874 | 1.2054 | 0.0039509 | 307.9746 | 4.2128 | 306.5703 | 1.0086 | 0.013796 | 1.0092 | 0.013805 | 107 | 169.7353 | 4.9822
2.12 | 10.1526 | 0.0018761 | 0.0074565 | 303.8163 | 313.9689 | 1.1509 | 0.0037722 | 308.8926 | 5.0763 | 307.2005 | 1.0116 | 0.016624 | 1.0122 | 0.016635 | 108 | 169.2609 | 5.3937
2.14 | 11.4086 | 0.0024389 | 0.0080301 | 303.8719 | 315.2805 | 1.0953 | 0.00359 | 309.5762 | 5.7043 | 307.6748 | 1.0138 | 0.018681 | 1.0145 | 0.018693 | 109 | 172.699 | 5.0784
2.16 | 12.5861 | 0.0026265 | 0.0086037 | 303.8083 | 316.3944 | 1.1589 | 0.0037985 | 310.1014 | 6.2931 | 308.0037 | 1.0155 | 0.020609 | 1.0162 | 0.020622 | 110 | 168.0811 | 5.2641
2.18 | 13.345 | 0.0028141 | 0.0089621 | 304.0892 | 317.4342 | 0.878 | 0.0028778 | 310.7617 | 6.6725 | 308.5375 | 1.0177 | 0.021851 | 1.0183 | 0.021865 | 111 | 168.5425 | 5.3442
2.2 | 14.2869 | 0.0031893 | 0.0092489 | 304.0916 | 318.3785 | 0.8756 | 0.00287 | 311.2351 | 7.1435 | 308.8539 | 1.0192 | 0.023394 | 1.0199 | 0.023409 | 112 | 171.4293 | 5.1305
2.22 | 14.9673 | 0.0031893 | 0.0096791 | 303.9919 | 318.9592 | 0.9753 | 0.0032 | 311.4755 | 7.4836 | 308.981 | 1.02 | 0.024508 | 1.0207 | 0.024523 | 113 | 167.6269 | 5.097
2.24 | 15.0719 | 0.0033769 | 0.0097508 | 304.2031 | 319.275 | 0.7641 | 0.0025044 | 311.7391 | 7.536 | 309.2271 | 1.0209 | 0.024679 | 1.0215 | 0.024695 | 114 | 171.9077 | 5.0391
2.26 | 15.1766 | 0.0035645 | 0.0098225 | 304.5768 | 319.7534 | 0.3904 | 0.0012796 | 312.1651 | 7.5883 | 309.6357 | 1.0223 | 0.02485 | 1.0229 | 0.024866 | 115 | 170.9931 | 4.971
2.28 | 15.2289 | 0.0035645 | 0.0098225 | 304.5583 | 319.7872 | 0.4089 | 0.00134 | 312.1728 | 7.6145 | 309.6346 | 1.0223 | 0.024936 | 1.023 | 0.024952 | 116 | 168.2551 | 5.4636
2.3 | 14.6533 | 0.0035645 | 0.0096074 | 304.5255 | 319.1788 | 0.4417 | 0.0014477 | 311.8521 | 7.3266 | 309.4099 | 1.0213 | 0.023993 | 1.0219 | 0.024009 | 117 | 172.115 | 5.272
2.32 | 14.1038 | 0.0035645 | 0.0092489 | 305.0161 | 319.1199 | -0.0489 | -0.00016028 | 312.068 | 7.0519 | 309.7174 | 1.022 | 0.023094 | 1.0226 | 0.023109 | 118 | 171.618 | 4.8118
2.34 | 12.5338 | 0.0033769 | 0.0084603 | 305.4094 | 317.9432 | -0.4422 | -0.0014494 | 311.6763 | 6.2669 | 309.5873 | 1.0207 | 0.020523 | 1.0213 | 0.020536 | 119 | 171.1835 | 5.0824
2.36 | 11.461 | 0.0031893 | 0.0077433 | 305.3207 | 316.7817 | -0.3535 | -0.0011586 | 311.0512 | 5.7305 | 309.141 | 1.0186 | 0.018766 | 1.0193 | 0.018778 | 120 | 170.3627 | 4.92
2.38 | 10.2573 | 0.0030017 | 0.0071697 | 305.4958 | 315.7531 | -0.5286 | -0.0017326 | 310.6244 | 5.1286 | 308.9149 | 1.0172 | 0.016795 | 1.0179 | 0.016806 | 121 | 171.1385 | 5.1711
2.4 | 8.8966 | 0.0028141 | 0.0062376 | 305.6934 | 314.59 | -0.7262 | -0.0023802 | 310.1417 | 4.4483 | 308.6589 | 1.0157 | 0.014567 | 1.0163 | 0.014577 | 122 | 169.7353 | 4.329
2.42 | 7.0126 | 0.0026265 | 0.0051622 | 306.1805 | 313.1931 | -1.2133 | -0.00398 | 309.6868 | 3.5063 | 308.518 | 1.0142 | 0.011483 | 1.0148 | 0.01149 | 123 | 171.1835 | 4.8811
2.44 | 5.5211 | 0.0022513 | 0.0041584 | 305.7197 | 311.2408 | -0.7525 | -0.00247 | 308.4803 | 2.7606 | 307.5601 | 1.0102 | 0.0090404 | 1.0109 | 0.0090462 | 124 | 170.123 | 5.0114
2.46 | 3.5848 | 0.0016885 | 0.0031547 | 305.9601 | 309.5449 | -0.9929 | -0.0032544 | 307.7525 | 1.7924 | 307.155 | 1.0078 | 0.0058698 | 1.0085 | 0.0058736 | 125 | 172.115 | 5.1543
2.48 | 1.9363 | 0.0013132 | 0.0020792 | 306.0263 | 307.9626 | -1.0591 | -0.0034713 | 306.9945 | 0.96816 | 306.6717 | 1.0054 | 0.0031706 | 1.006 | 0.0031726 | 126 | 171.9691 | 4.9145
2.5 | 0 | 0.00075043 | 0.0010038 | 306.0746 | 306.0746 | -1.1074 | -0.0036297 | 306.0746 | 0 | 306.0746 | 1.0023 | 0 | 1.003 | 0 | 127 | 172.6318 | 5.1608
2.52 | -1.884 | 0.00056282 | -0.000143 | 306.0618 | 304.1778 | -1.0946 | -0.0035877 | 305.1198 | -0.942 | 305.4338 | 0.99921 | -0.0030849 | 0.99986 | -0.0030869 | 128 | 167.9951 | 5.1961
2.54 | -3.768 | 0.00018761 | -0.0013622 | 305.9108 | 302.1428 | -0.9436 | -0.0030928 | 304.0268 | -1.884 | 304.6548 | 0.99564 | -0.0061697 | 0.99628 | -0.0061737 | 129 | 169.2609 | 5.3382
2.56 | -5.4688 | -0.00037521 | -0.00237 | 305.6624 | 300.1936 | -0.6952 | -0.0022786 | 302.928 | -2.7344 | 303.8395 | 0.99204 | -0.0089547 | 0.99267 | -0.0089605 | 130 | 169.7857 | 5.3648
2.58 | -7.379 | -0.00075043 | -0.0034415 | 305.8024 | 298.4234 | -0.8352 | -0.0027375 | 302.1129 | -3.6895 | 303.3427 | 0.98937 | -0.012082 | 0.99 | -0.01209 | 131 | 171.6771 | 4.9937
2.6 | -8.5826 | -0.0011256 | -0.004015 | 305.6804 | 297.0978 | -0.7132 | -0.0023376 | 301.3891 | -4.2913 | 302.8195 | 0.987 | -0.014053 | 0.98763 | -0.014062 | 132 | 169.5905 | 5.1248
2.62 | -9.7078 | -0.0015009 | -0.0049471 | 305.5405 | 295.8327 | -0.5733 | -0.0018791 | 300.6866 | -4.8539 | 302.3046 | 0.9847 | -0.015896 | 0.98533 | -0.015906 | 133 | 169.1172 | 5.5537
2.64 | -11.6441 | -0.0018761 | -0.00595 | 305.836 | 294.1919 | -0.8688 | -0.0028476 | 300.0139 | -5.8221 | 301.9546 | 0.98249 | -0.019066 | 0.98313 | -0.019079 | 134 | 175.0921 | 4.8427
2.66 | -12.6646 | -0.0020637 | -0.0070263 | 305.4298 | 292.7652 | -0.4626 | -0.0015162 | 299.0975 | -6.3323 | 301.2083 | 0.97949 | -0.020737 | 0.98012 | -0.020751 | 135 | 166.2123 | 4.9135
2.68 | -13.4758 | -0.0022513 | -0.0077433 | 305.5955 | 292.1197 | -0.6283 | -0.0020593 | 298.8576 | -6.7379 | 301.1036 | 0.97871 | -0.022065 | 0.97934 | -0.02208 | 136 | 170.2195 | 5.4119
2.7 | -13.9991 | -0.0026265 | -0.0083886 | 305.4714 | 291.4723 | -0.5042 | -0.0016526 | 298.4718 | -6.9996 | 300.805 | 0.97744 | -0.022922 | 0.97807 | -0.022937 | 137 | 170.4104 | 5.2191
2.72 | -14.8626 | -0.0028141 | -0.0091055 | 305.1295 | 290.2669 | -0.1623 | -0.00053196 | 297.6982 | -7.4313 | 300.1753 | 0.97491 | -0.024336 | 0.97554 | -0.024352 | 138 | 169.5483 | 5.1214
2.74 | -15.3074 | -0.0028141 | -0.0092489 | 305.0772 | 289.7698 | -0.11 | -0.00036054 | 297.4235 | -7.6537 | 299.9747 | 0.97401 | -0.025065 | 0.97464 | -0.025081 | 139 | 170.7491 | 4.928
2.76 | -15.5168 | -0.0030017 | -0.0091772 | 305.1937 | 289.6769 | -0.2265 | -0.00074238 | 297.4353 | -7.7584 | 300.0214 | 0.97405 | -0.025407 | 0.97468 | -0.025424 | 140 | 169.6919 | 5.4367
2.78 | -15.8569 | -0.0030017 | -0.0088187 | 305.1765 | 289.3196 | -0.2093 | -0.00068601 | 297.248 | -7.9285 | 299.8909 | 0.97344 | -0.025964 | 0.97406 | -0.025981 | 141 | 171.9077 | 4.7423
2.8 | -15.6738 | -0.0031893 | -0.0073131 | 304.9482 | 289.2744 | 0.019 | 6.23e-05 | 297.1113 | -7.8369 | 299.7236 | 0.97299 | -0.025664 | 0.97361 | -0.025681 | 142 | 170.5092 | 5.4789
2.82 | -13.6851 | -0.0030017 | -0.0048754 | 304.4813 | 290.7962 | 0.4859 | 0.00159 | 297.6387 | -6.8426 | 299.9196 | 0.97472 | -0.022408 | 0.97534 | -0.022423 | 143 | 168.1371 | 4.7609
2.84 | -12.6385 | -0.0028141 | -0.004015 | 304.1974 | 291.5589 | 0.7698 | 0.00252 | 297.8782 | -6.3192 | 299.9846 | 0.9755 | -0.020694 | 0.97613 | -0.020708 | 144 | 169.9832 | 5.1033
2.86 | -11.9058 | -0.0028141 | -0.0034415 | 304.1576 | 292.2518 | 0.8096 | 0.00265 | 298.2047 | -5.9529 | 300.189 | 0.97657 | -0.019495 | 0.9772 | -0.019507 | 145 | 172.845 | 5.5191
2.88 | -10.7806 | -0.0026265 | -0.0025094 | 303.7648 | 292.9842 | 1.2024 | 0.003941 | 298.3745 | -5.3903 | 300.1713 | 0.97712 | -0.017652 | 0.97775 | -0.017664 | 146 | 169.4046 | 5.4059
2.9 | -9.0275 | -0.0024389 | -0.0013622 | 303.839 | 294.8115 | 1.1282 | 0.0036978 | 299.3253 | -4.5137 | 300.8298 | 0.98024 | -0.014782 | 0.98087 | -0.014791 | 147 | 172.5926 | 4.772
2.92 | -7.1173 | -0.0020637 | -0.00043018 | 304.0034 | 296.8861 | 0.9638 | 0.003159 | 300.4447 | -3.5587 | 301.631 | 0.9839 | -0.011654 | 0.98454 | -0.011661 | 148 | 170.9851 | 5.1726
2.94 | -5.5473 | -0.0013132 | 0.00043018 | 303.7582 | 298.2109 | 1.209 | 0.0039627 | 300.9845 | -2.7737 | 301.9091 | 0.98567 | -0.0090832 | 0.98631 | -0.0090891 | 149 | 172.553 | 5.2555
2.96 | -3.8465 | -0.0011256 | 0.0013622 | 303.8083 | 299.9618 | 1.1589 | 0.0037985 | 301.8851 | -1.9232 | 302.5261 | 0.98862 | -0.0062983 | 0.98926 | -0.0063023 | 150 | 168.7939 | 5.4579
2.98 | -1.9363 | -0.00093803 | 0.002366 | 303.7734 | 301.8371 | 1.1938 | 0.0039128 | 302.8052 | -0.96816 | 303.128 | 0.99163 | -0.0031706 | 0.99227 | -0.0031726 | 151 | 167.6534 | 5.3563
3 | -0.026167 | -0.00037521 | 0.0033 | 303.6622 | 303.636 | 1.305 | 0.0042773 | 303.6491 | -0.013083 | 303.6535 | 0.9944 | -4.28e-05 | 0.99504 | -4.29e-05 | 152 | 169.7353 | 5.127
3.02 | 1.8578 | 0 | 0.00402 | 303.6108 | 305.4686 | 1.3564 | 0.0044458 | 304.5397 | 0.92891 | 304.2301 | 0.99731 | 0.003042 | 0.99796 | 0.003044 | 153 | 173.7558 | 5.172
3.04 | 3.8465 | 0.00037521 | 0.0050188 | 303.5576 | 307.4041 | 1.4096 | 0.0046202 | 305.4808 | 1.9232 | 304.8398 | 1.0004 | 0.0062983 | 1.001 | 0.0063023 | 154 | 170.9472 | 5.136
3.06 | 5.6258 | 0.00075043 | 0.0058075 | 303.5179 | 309.1437 | 1.4493 | 0.0047503 | 306.3308 | 2.8129 | 305.3932 | 1.0032 | 0.0092118 | 1.0038 | 0.0092177 | 155 | 173.7209 | 5.2656
3.08 | 7.1696 | 0.0013132 | 0.00652 | 303.7476 | 310.9172 | 1.2196 | 0.0039974 | 307.3324 | 3.5848 | 306.1375 | 1.0065 | 0.01174 | 1.0071 | 0.011747 | 156 | 172.407 | 5.0056
3.1 | 8.8966 | 0.0015009 | 0.0071697 | 303.6461 | 312.5427 | 1.3211 | 0.0043301 | 308.0944 | 4.4483 | 306.6116 | 1.009 | 0.014567 | 1.0096 | 0.014577 | 157 | 170.8414 | 5.0306
3.12 | 10.2573 | 0.0020637 | 0.007815 | 303.6401 | 313.8974 | 1.3271 | 0.0043497 | 308.7687 | 5.1286 | 307.0592 | 1.0112 | 0.016795 | 1.0118 | 0.016806 | 158 | 171.8843 | 5.2019
3.14 | 11.5656 | 0.0026265 | 0.0083886 | 303.6932 | 315.2588 | 1.274 | 0.0041757 | 309.476 | 5.7828 | 307.5484 | 1.0135 | 0.018938 | 1.0141 | 0.01895 | 159 | 170.1698 | 4.7493
3.16 | 12.56 | 0.0028141 | 0.0088187 | 303.7881 | 316.3481 | 1.1791 | 0.0038647 | 310.0681 | 6.28 | 307.9748 | 1.0154 | 0.020566 | 1.0161 | 0.020579 | 160 | 174.0917 | 5.1859
3.18 | 13.6066 | 0.0030017 | 0.0092489 | 304.0936 | 317.7002 | 0.8736 | 0.0028633 | 310.8969 | 6.8033 | 308.6291 | 1.0181 | 0.02228 | 1.0188 | 0.022294 | 161 | 167.824 | 5.0626
3.2 | 14.3654 | 0.0031893 | 0.0096074 | 304.0415 | 318.4069 | 0.9257 | 0.0030341 | 311.2242 | 7.1827 | 308.83 | 1.0192 | 0.023522 | 1.0199 | 0.023537 | 162 | 169.8356 | 4.9899
3.22 | 15.0981 | 0.0033769 | 0.0098942 | 304.1945 | 319.2926 | 0.7727 | 0.0025326 | 311.7436 | 7.5491 | 309.2272 | 1.0209 | 0.024722 | 1.0216 | 0.024738 | 163 | 171.9077 | 5.3159
3.24 | 15.3598 | 0.0035645 | 0.010109 | 304.249 | 319.6088 | 0.7182 | 0.00235 | 311.9289 | 7.6799 | 309.3689 | 1.0215 | 0.02515 | 1.0222 | 0.025166 | 164 | 174.272 | 5.5974
3.26 | 15.5168 | 0.0035645 | 0.010038 | 304.3278 | 319.8446 | 0.6394 | 0.0021 | 312.0862 | 7.7584 | 309.5001 | 1.022 | 0.025407 | 1.0227 | 0.025424 | 165 | 173.1369 | 5.6302
3.28 | 15.5429 | 0.0037521 | 0.010181 | 304.416 | 319.9589 | 0.5512 | 0.00181 | 312.1875 | 7.7715 | 309.597 | 1.0224 | 0.02545 | 1.023 | 0.025467 | 166 | 173.7209 | 5.7973
3.3 | 15.3598 | 0.0037521 | 0.0099659 | 304.5764 | 319.9362 | 0.3908 | 0.0012809 | 312.2563 | 7.6799 | 309.6963 | 1.0226 | 0.02515 | 1.0232 | 0.025166 | 167 | 168.5971 | 5.4933
3.32 | 14.2084 | 0.0037521 | 0.0095357 | 304.8761 | 319.0845 | 0.0911 | 0.00029859 | 311.9803 | 7.1042 | 309.6122 | 1.0217 | 0.023265 | 1.0223 | 0.02328 | 168 | 171.3851 | 5.1777
3.34 | 12.7955 | 0.0035645 | 0.0086754 | 305.2743 | 318.0698 | -0.3071 | -0.0010066 | 311.672 | 6.3977 | 309.5395 | 1.0207 | 0.020951 | 1.0213 | 0.020965 | 169 | 170.1715 | 5.4176
3.36 | 11.8273 | 0.0033769 | 0.0081735 | 305.5569 | 317.3842 | -0.5897 | -0.0019328 | 311.4705 | 5.9136 | 309.4993 | 1.02 | 0.019366 | 1.0207 | 0.019379 | 170 | 167.2025 | 5.3558
3.38 | 10.7545 | 0.0031893 | 0.0074565 | 305.2432 | 315.9977 | -0.276 | -0.00090463 | 310.6204 | 5.3772 | 308.828 | 1.0172 | 0.017609 | 1.0179 | 0.017621 | 171 | 171.3284 | 5.413
3.4 | 8.949 | 0.0028141 | 0.0065961 | 305.6505 | 314.5995 | -0.6833 | -0.0022396 | 310.125 | 4.4745 | 308.6335 | 1.0156 | 0.014653 | 1.0163 | 0.014663 | 172 | 168.3662 | 4.8303
3.42 | 7.379 | 0.0026265 | 0.0055207 | 305.8188 | 313.1978 | -0.8516 | -0.0027912 | 309.5083 | 3.6895 | 308.2785 | 1.0136 | 0.012082 | 1.0142 | 0.01209 | 173 | 171.9691 | 5.1807
3.44 | 5.7566 | 0.0024389 | 0.0045886 | 305.8691 | 311.6257 | -0.9019 | -0.0029561 | 308.7474 | 2.8783 | 307.788 | 1.0111 | 0.009426 | 1.0117 | 0.0094321 | 174 | 168.3026 | 5.1729
3.46 | 3.9773 | 0.0016885 | 0.0035849 | 305.6219 | 309.5992 | -0.6547 | -0.0021459 | 307.6106 | 1.9887 | 306.9477 | 1.0074 | 0.0065125 | 1.008 | 0.0065167 | 175 | 170.4104 | 5.0645
3.48 | 1.8578 | 0.0015009 | 0.0025094 | 305.8715 | 307.7293 | -0.9043 | -0.002964 | 306.8004 | 0.92891 | 306.4908 | 1.0047 | 0.003042 | 1.0054 | 0.003044 | 176 | 171.8231 | 5.1024
3.5 | 0.18317 | 0.00093803 | 0.0013622 | 306.0251 | 306.2083 | -1.0579 | -0.0034674 | 306.1167 | 0.091583 | 306.0862 | 1.0025 | 0.0003 | 1.0031 | 0.0003 | 177 | 170.0249 | 5.123
3.52 | -1.727 | 0.00037521 | 0.00014339 | 305.9108 | 304.1838 | -0.9436 | -0.0030928 | 305.0473 | -0.8635 | 305.3351 | 0.99898 | -0.0028278 | 0.99962 | -0.0028296 | 178 | 173.3559 | 5.3727
3.54 | -3.5587 | 0.00018761 | -0.00093206 | 306.0201 | 302.4614 | -1.0529 | -0.003451 | 304.2408 | -1.7793 | 304.8339 | 0.99634 | -0.005827 | 0.99698 | -0.0058307 | 179 | 170.0249 | 5.6202
3.56 | -5.338 | 0 | -0.0020792 | 305.9753 | 300.6373 | -1.0081 | -0.0033042 | 303.3063 | -2.669 | 304.196 | 0.99328 | -0.0087405 | 0.99391 | -0.0087461 | 180 | 170.3146 | 4.7058
3.58 | -7.222 | -0.00075043 | -0.003083 | 305.8477 | 298.6257 | -0.8805 | -0.002886 | 302.2367 | -3.611 | 303.4404 | 0.98977 | -0.011825 | 0.99041 | -0.011833 | 181 | 169.9793 | 5.464
3.6 | -8.4518 | -0.00093803 | -0.0035849 | 305.822 | 297.3702 | -0.8548 | -0.0028017 | 301.5961 | -4.2259 | 303.0047 | 0.98767 | -0.013839 | 0.98831 | -0.013848 | 182 | 170.1698 | 5.0477
3.62 | -9.7078 | -0.0011256 | -0.0046603 | 305.7404 | 296.0326 | -0.7732 | -0.0025343 | 300.8865 | -4.8539 | 302.5045 | 0.98535 | -0.015896 | 0.98598 | -0.015906 | 183 | 169.1696 | 5.3735
3.64 | -11.3825 | -0.0016885 | -0.0056641 | 305.7973 | 294.4148 | -0.8301 | -0.0027208 | 300.1061 | -5.6912 | 302.0031 | 0.9828 | -0.018638 | 0.98343 | -0.01865 | 184 | 171.9269 | 4.8739
3.66 | -12.4553 | -0.0020637 | -0.0068829 | 305.6147 | 293.1594 | -0.6475 | -0.0021223 | 299.3871 | -6.2276 | 301.4629 | 0.98044 | -0.020394 | 0.98107 | -0.020408 | 185 | 168.7939 | 5.342
3.68 | -13.5281 | -0.0022513 | -0.0077433 | 305.4659 | 291.9378 | -0.4987 | -0.0016346 | 298.7018 | -6.7641 | 300.9565 | 0.9782 | -0.022151 | 0.97883 | -0.022165 | 186 | 168.1927 | 4.7272
3.7 | -14.1299 | -0.0026265 | -0.008532 | 305.4138 | 291.2839 | -0.4466 | -0.0014638 | 298.3488 | -7.065 | 300.7038 | 0.97704 | -0.023137 | 0.97767 | -0.023151 | 187 | 175.7646 | 5.1638
3.72 | -14.6271 | -0.0026265 | -0.00896 | 305.2432 | 290.6161 | -0.276 | -0.00090463 | 297.9296 | -7.3136 | 300.3675 | 0.97567 | -0.023951 | 0.9763 | -0.023966 | 188 | 170.6552 | 5.2462
3.74 | -14.9411 | -0.0028141 | -0.0089621 | 304.9665 | 290.0254 | 0.0007 | 2.2943e-06 | 297.4959 | -7.4706 | 299.9861 | 0.97425 | -0.024465 | 0.97487 | -0.024481 | 189 | 171.1288 | 5.305
3.76 | -15.0719 | -0.0028141 | -0.0088904 | 305.1385 | 290.0666 | -0.1713 | -0.00056146 | 297.6025 | -7.536 | 300.1145 | 0.9746 | -0.024679 | 0.97522 | -0.024695 | 190 | 169.2216 | 5.0306
3.78 | -15.3859 | -0.0030017 | -0.0086754 | 305.0479 | 289.662 | -0.0807 | -0.00026451 | 297.3549 | -7.693 | 299.9193 | 0.97379 | -0.025193 | 0.97441 | -0.025209 | 191 | 170.8414 | 4.963
3.8 | -15.5953 | -0.0030017 | -0.0075999 | 305.0259 | 289.4306 | -0.0587 | -0.000192 | 297.2283 | -7.7976 | 299.8275 | 0.97337 | -0.025536 | 0.974 | -0.025552 | 192 | 171.2391 | 4.9254
3.82 | -14.0253 | -0.0030017 | -0.0052339 | 304.5078 | 290.4825 | 0.4594 | 0.00151 | 297.4952 | -7.0126 | 299.8327 | 0.97424 | -0.022965 | 0.97487 | -0.02298 | 193 | 171.2957 | 5.0317
3.84 | -12.4553 | -0.0028141 | -0.00373 | 303.8727 | 291.4174 | 1.0945 | 0.0035874 | 297.6451 | -6.2276 | 299.7209 | 0.97474 | -0.020394 | 0.97536 | -0.020408 | 194 | 169.6919 | 5.1676
3.86 | -12.0105 | -0.0028141 | -0.0033 | 304.1552 | 292.1447 | 0.812 | 0.0026614 | 298.15 | -6.0052 | 300.1517 | 0.97639 | -0.019666 | 0.97702 | -0.019679 | 195 | 169.6333 | 4.8446
3.88 | -10.3358 | -0.0024389 | -0.0022226 | 304.1539 | 293.8181 | 0.8133 | 0.0026657 | 298.986 | -5.1679 | 300.7086 | 0.97913 | -0.016924 | 0.97976 | -0.016935 | 196 | 172.699 | 5.0758
3.9 | -8.7396 | -0.0020637 | -0.0012189 | 304.1125 | 295.3729 | 0.8547 | 0.0028014 | 299.7427 | -4.3698 | 301.1993 | 0.98161 | -0.01431 | 0.98224 | -0.01432 | 197 | 173.246 | 5.1255
3.92 | -7.3005 | -0.0016885 | -0.00028679 | 303.6712 | 296.3707 | 1.296 | 0.0042478 | 300.021 | -3.6502 | 301.2377 | 0.98252 | -0.011954 | 0.98315 | -0.011962 | 198 | 171.0474 | 5.0791
3.94 | -5.6781 | -0.0015009 | 0.00057358 | 303.8745 | 298.1964 | 1.0927 | 0.0035815 | 301.0354 | -2.8391 | 301.9818 | 0.98584 | -0.0092975 | 0.98647 | -0.0093034 | 199 | 171.1385 | 4.9079
3.96 | -3.8203 | -0.0011256 | 0.0015056 | 303.812 | 299.9917 | 1.1552 | 0.0037863 | 301.9018 | -1.9102 | 302.5386 | 0.98868 | -0.0062554 | 0.98931 | -0.0062595 | 200 | 168.6862 | 5.1428
3.98 | -1.9625 | -0.00056282 | 0.0024377 | 303.6253 | 301.6628 | 1.3419 | 0.0043983 | 302.6441 | -0.98125 | 302.9711 | 0.99111 | -0.0032134 | 0.99174 | -0.0032155 | 201 | 168.8834 | 5.0767
4 | -0.18317 | -0.00037521 | 0.00344 | 303.7299 | 303.5467 | 1.2373 | 0.0040554 | 303.6383 | -0.091583 | 303.6688 | 0.99436 | -0.0003 | 0.995 | -0.0003 | 202 | 172.1786 | 5.2449
4.02 | 1.6223 | 0 | 0.0043018 | 303.7758 | 305.3981 | 1.1914 | 0.003905 | 304.587 | 0.81116 | 304.3166 | 0.99747 | 0.0026564 | 0.99811 | 0.0026581 | 203 | 168.0811 | 5.2418
4.04 | 3.3493 | 0.00056282 | 0.0052339 | 303.6406 | 306.9899 | 1.3266 | 0.0043481 | 305.3153 | 1.6747 | 304.757 | 0.99985 | 0.0054842 | 1.0005 | 0.0054877 | 204 | 170.5047 | 5.2517
4.06 | 5.4426 | 0.0011256 | 0.0059509 | 303.7352 | 309.1778 | 1.232 | 0.004038 | 306.4565 | 2.7213 | 305.5494 | 1.0036 | 0.0089119 | 1.0042 | 0.0089176 | 205 | 169.4456 | 4.9648
4.08 | 6.8556 | 0.0013132 | 0.0067395 | 303.6205 | 310.4761 | 1.3467 | 0.004414 | 307.0483 | 3.4278 | 305.9057 | 1.0055 | 0.011226 | 1.0062 | 0.011233 | 206 | 170.4104 | 5.5133
4.1 | 8.5041 | 0.0015009 | 0.0074565 | 304.0371 | 312.5412 | 0.9301 | 0.0030485 | 308.2892 | 4.2521 | 306.8718 | 1.0096 | 0.013925 | 1.0102 | 0.013934 | 207 | 169.3008 | 5.1979
4.12 | 10.205 | 0.0022513 | 0.0081018 | 303.6548 | 313.8598 | 1.3124 | 0.0043016 | 308.7573 | 5.1025 | 307.0565 | 1.0111 | 0.01671 | 1.0118 | 0.01672 | 208 | 169.1829 | 4.8108
4.14 | 11.2255 | 0.0024389 | 0.008532 | 304.1536 | 315.3791 | 0.8136 | 0.0026667 | 309.7663 | 5.6127 | 307.8954 | 1.0144 | 0.018381 | 1.0151 | 0.018393 | 209 | 168.7215 | 5.1208
4.16 | 12.3768 | 0.0028141 | 0.0091055 | 304.0403 | 316.4171 | 0.9269 | 0.003038 | 310.2287 | 6.1884 | 308.1659 | 1.0159 | 0.020266 | 1.0166 | 0.020279 | 210 | 168.3662 | 5.2488
4.18 | 13.4758 | 0.0030017 | 0.009464 | 303.9838 | 317.4596 | 0.9834 | 0.0032232 | 310.7217 | 6.7379 | 308.4757 | 1.0176 | 0.022065 | 1.0182 | 0.02208 | 211 | 170.3146 | 4.9461
4.2 | 14.2869 | 0.0031893 | 0.0098942 | 304.0641 | 318.351 | 0.9031 | 0.00296 | 311.2076 | 7.1435 | 308.8264 | 1.0192 | 0.023394 | 1.0198 | 0.023409 | 212 | 169.7919 | 5.4048
4.22 | 14.8888 | 0.0035645 | 0.010181 | 304.2923 | 319.1811 | 0.6749 | 0.0022121 | 311.7367 | 7.4444 | 309.2552 | 1.0209 | 0.024379 | 1.0215 | 0.024395 | 213 | 170.0249 | 5.0145
4.24 | 15.0981 | 0.0035645 | 0.010253 | 304.3743 | 319.4724 | 0.5929 | 0.0019433 | 311.9234 | 7.5491 | 309.407 | 1.0215 | 0.024722 | 1.0222 | 0.024738 | 214 | 168.8115 | 5.1863
4.26 | 15.1766 | 0.0037521 | 0.010324 | 304.4238 | 319.6004 | 0.5434 | 0.0017811 | 312.0121 | 7.5883 | 309.4827 | 1.0218 | 0.02485 | 1.0224 | 0.024866 | 215 | 170.1698 | 5.5641
4.28 | 15.3859 | 0.0037521 | 0.010324 | 304.422 | 319.8079 | 0.5452 | 0.001787 | 312.115 | 7.693 | 309.5506 | 1.0221 | 0.025193 | 1.0228 | 0.025209 | 216 | 169.1696 | 4.9839
4.3 | 14.9934 | 0.0037521 | 0.010181 | 304.4991 | 319.4925 | 0.4681 | 0.0015343 | 311.9958 | 7.4967 | 309.4969 | 1.0217 | 0.02455 | 1.0224 | 0.024566 | 217 | 172.3421 | 5.4708
4.32 | 13.9991 | 0.0037521 | 0.0096074 | 304.854 | 318.8531 | 0.1132 | 0.000371 | 311.8536 | 6.9996 | 309.5204 | 1.0213 | 0.022922 | 1.0219 | 0.022937 | 218 | 166.6555 | 5.4819
4.34 | 12.5076 | 0.0035645 | 0.0089621 | 305.0828 | 317.5904 | -0.1156 | -0.0003789 | 311.3366 | 6.2538 | 309.252 | 1.0196 | 0.02048 | 1.0202 | 0.020493 | 219 | 166.7586 | 5.1332
4.36 | 11.6965 | 0.0035645 | 0.0083886 | 305.4781 | 317.1746 | -0.5109 | -0.00167 | 311.3263 | 5.8482 | 309.3769 | 1.0195 | 0.019152 | 1.0202 | 0.019164 | 220 | 168.9735 | 5.2134
4.38 | 10.2835 | 0.0031893 | 0.0075999 | 305.7749 | 316.0584 | -0.8077 | -0.0026473 | 310.9166 | 5.1417 | 309.2027 | 1.0182 | 0.016838 | 1.0189 | 0.016849 | 221 | 168.5088 | 5.2254
4.4 | 8.7135 | 0.0028141 | 0.0065961 | 305.8899 | 314.6034 | -0.9227 | -0.0030243 | 310.2466 | 4.3567 | 308.7944 | 1.016 | 0.014268 | 1.0167 | 0.014277 | 222 | 170.2195 | 5.2437
4.42 | 7.6145 | 0.0026265 | 0.0059509 | 305.9995 | 313.614 | -1.0323 | -0.0033835 | 309.8067 | 3.8072 | 308.5377 | 1.0146 | 0.012468 | 1.0152 | 0.012476 | 223 | 170.1698 | 5.5234
4.44 | 5.6781 | 0.0020637 | 0.0048037 | 306.0221 | 311.7002 | -1.0549 | -0.0034576 | 308.8612 | 2.8391 | 307.9148 | 1.0115 | 0.0092975 | 1.0121 | 0.0093034 | 224 | 169.9299 | 5.4698
4.46 | 3.7942 | 0.0018761 | 0.0037283 | 305.9076 | 309.7018 | -0.9404 | -0.0030823 | 307.8047 | 1.8971 | 307.1723 | 1.008 | 0.0062126 | 1.0087 | 0.0062166 | 225 | 167.9385 | 5.139
4.48 | 1.884 | 0.0015009 | 0.0026528 | 305.9499 | 307.8339 | -0.9827 | -0.0032209 | 306.8919 | 0.942 | 306.5779 | 1.005 | 0.0030849 | 1.0057 | 0.0030869 | 226 | 169.1696 | 5.318
4.5 | -0.18317 | 0.00093803 | 0.0015056 | 306.1401 | 305.9569 | -1.1729 | -0.0038443 | 306.0485 | -0.091583 | 306.079 | 1.0023 | -0.0003 | 1.0029 | -0.0003 | 227 | 171.1385 | 5.3469
4.52 | -1.727 | 0.00037521 | 0.000574 | 305.8683 | 304.1413 | -0.9011 | -0.0029535 | 305.0048 | -0.8635 | 305.2926 | 0.99884 | -0.0028278 | 0.99948 | -0.0028296 | 228 | 166.6555 | 5.1892
4.54 | -3.5325 | 0 | -0.00057358 | 305.915 | 302.3825 | -0.9478 | -0.0031065 | 304.1488 | -1.7662 | 304.7375 | 0.99603 | -0.0057841 | 0.99667 | -0.0057879 | 229 | 170.8939 | 5.1124
4.56 | -5.5735 | -0.00018761 | -0.0017924 | 306.1829 | 300.6094 | -1.2157 | -0.0039846 | 303.3962 | -2.7867 | 304.3251 | 0.99357 | -0.0091261 | 0.99421 | -0.009132 | 230 | 171.7628 | 5.0837
4.58 | -7.379 | -0.00075043 | -0.0027245 | 306.0286 | 298.6496 | -1.0614 | -0.0034789 | 302.3391 | -3.6895 | 303.5689 | 0.99011 | -0.012082 | 0.99074 | -0.01209 | 231 | 172.553 | 5.3134
4.6 | -8.3471 | -0.00093803 | -0.0034415 | 305.9272 | 297.5801 | -0.96 | -0.0031465 | 301.7536 | -4.1736 | 303.1448 | 0.98819 | -0.013668 | 0.98883 | -0.013676 | 232 | 171.9691 | 5.0148
4.62 | -10.1265 | -0.0013132 | -0.0045169 | 305.9285 | 295.802 | -0.9613 | -0.0031508 | 300.8653 | -5.0632 | 302.553 | 0.98528 | -0.016581 | 0.98592 | -0.016592 | 233 | 169.8801 | 5.7112
4.64 | -11.4871 | -0.0015009 | -0.0053773 | 305.9162 | 294.4291 | -0.949 | -0.0031105 | 300.1726 | -5.7436 | 302.0872 | 0.98301 | -0.018809 | 0.98365 | -0.018821 | 234 | 170.0249 | 5.0614
4.66 | -12.5338 | -0.0018761 | -0.0067395 | 306.5742 | 294.0404 | -0.607 | -0.0019895 | 300.3073 | -6.2669 | 302.3963 | 0.98345 | -0.020523 | 0.98409 | -0.020536 | 235 | 172.845 | 5.5506
4.68 | -13.5281 | -0.0022513 | -0.0076716 | 305.4216 | 291.8935 | -0.4544 | -0.0014894 | 298.6575 | -6.7641 | 300.9122 | 0.97805 | -0.022151 | 0.97868 | -0.022165 | 236 | 169.5905 | 4.9084
4.7 | -14.1823 | -0.0024389 | -0.0083886 | 306.6353 | 292.453 | -0.6681 | -0.0021898 | 299.5442 | -7.0911 | 301.9079 | 0.98096 | -0.023222 | 0.98159 | -0.023237 | 237 | 171.6609 | 5.3695
4.72 | -14.7841 | -0.0026265 | -0.0089621 | 305.571 | 290.7869 | -0.6038 | -0.001979 | 298.1789 | -7.3921 | 300.643 | 0.97648 | -0.024208 | 0.97711 | -0.024223 | 238 | 168.8298 | 5.2819
4.74 | -15.0196 | -0.0028141 | -0.0089621 | 305.1752 | 290.1556 | -0.208 | -0.00068175 | 297.6654 | -7.5098 | 300.1687 | 0.9748 | -0.024593 | 0.97543 | -0.024609 | 239 | 170.0713 | 4.4723
4.76 | -15.1243 | -0.0030017 | -0.0088187 | 305.2224 | 290.0981 | -0.2552 | -0.00083645 | 297.6603 | -7.5621 | 300.181 | 0.97479 | -0.024765 | 0.97541 | -0.024781 | 240 | 172.1973 | 4.7765
4.78 | -15.4121 | -0.0030017 | -0.0086754 | 305.1824 | 289.7703 | -0.2152 | -0.000705 | 297.4763 | -7.7061 | 300.045 | 0.97418 | -0.025236 | 0.97481 | -0.025252 | 241 | 167.5953 | 5.6771
4.8 | -15.6214 | -0.0030017 | -0.0074565 | 304.8761 | 289.2547 | 0.0911 | 0.000299 | 297.0654 | -7.8107 | 299.669 | 0.97284 | -0.025579 | 0.97346 | -0.025595 | 242 | 171.3284 | 4.8991
4.82 | -13.8944 | -0.0030017 | -0.0050905 | 304.3561 | 290.4617 | 0.6111 | 0.002003 | 297.4089 | -6.9472 | 299.7246 | 0.97396 | -0.022751 | 0.97459 | -0.022766 | 243 | 170.4594 | 5.604
4.84 | -12.246 | -0.0028141 | -0.0038716 | 304.2023 | 291.9563 | 0.7649 | 0.0025071 | 298.0793 | -6.123 | 300.1203 | 0.97616 | -0.020052 | 0.97679 | -0.020065 | 244 | 167.824 | 4.9064
4.86 | -11.9058 | -0.0024389 | -0.0033698 | 304.4587 | 292.5529 | 0.5085 | 0.0016667 | 298.5058 | -5.9529 | 300.4901 | 0.97755 | -0.019495 | 0.97818 | -0.019507 | 245 | 166.3704 | 4.8477
4.88 | -10.519 | -0.0024389 | -0.002366 | 304.3987 | 293.8797 | 0.5685 | 0.00186 | 299.1392 | -5.2595 | 300.8924 | 0.97963 | -0.017224 | 0.98026 | -0.017235 | 246 | 171.1288 | 5.4243
4.9 | -8.6873 | -0.0022513 | -0.0012189 | 304.0215 | 295.3342 | 0.9457 | 0.0030997 | 299.6778 | -4.3437 | 301.1257 | 0.98139 | -0.014225 | 0.98202 | -0.014234 | 247 | 169.3529 | 5.8294
4.92 | -7.0388 | -0.0018761 | -0.00014339 | 304.1271 | 297.0883 | 0.8401 | 0.0027535 | 300.6077 | -3.5194 | 301.7808 | 0.98444 | -0.011525 | 0.98507 | -0.011533 | 248 | 169.3529 | 5.5656
4.94 | -5.495 | -0.0013132 | 0.00071697 | 303.8842 | 298.3892 | 1.083 | 0.0035497 | 301.1367 | -2.7475 | 302.0525 | 0.98617 | -0.0089976 | 0.9868 | -0.0090033 | 249 | 170.9931 | 5.1323
4.96 | -3.454 | -0.0011256 | 0.001649 | 303.8849 | 300.4309 | 1.0823 | 0.0035474 | 302.1579 | -1.727 | 302.7336 | 0.98951 | -0.0056556 | 0.99015 | -0.0056592 | 250 | 167.5691 | 5.3008
4.98 | -1.7793 | -0.00075043 | 0.0025094 | 303.899 | 302.1197 | 1.0682 | 0.0035012 | 303.0093 | -0.88966 | 303.3059 | 0.9923 | -0.0029135 | 0.99294 | -0.0029154 | 251 | 167.8252 | 5.1126
5 | 0.28783 | -0.00018761 | 0.0034415 | 303.65 | 303.9378 | 1.3172 | 0.0043173 | 303.7939 | 0.14392 | 303.7459 | 0.99487 | 0.000471 | 0.99551 | 0.000472 | 252 | 172.115 | 5.5937
5.02 | 1.9363 | 0 | 0.0044452 | 303.8622 | 305.7985 | 1.105 | 0.0036218 | 304.8304 | 0.96816 | 304.5076 | 0.99827 | 0.0031706 | 0.99891 | 0.0031726 | 253 | 167.0228 | 4.776
5.04 | 3.7942 | 0.00056282 | 0.0052339 | 303.836 | 307.6302 | 1.1312 | 0.0037077 | 305.7331 | 1.8971 | 305.1007 | 1.0012 | 0.0062126 | 1.0019 | 0.0062166 | 254 | 170.123 | 5.4298
5.06 | 5.652 | 0.00075043 | 0.0060943 | 303.5936 | 309.2456 | 1.3736 | 0.0045022 | 306.4196 | 2.826 | 305.4776 | 1.0035 | 0.0092546 | 1.0041 | 0.0092606 | 255 | 170.2173 | 5.6957
5.08 | 7.4313 | 0.0015009 | 0.0068829 | 303.8096 | 311.2409 | 1.1576 | 0.0037942 | 307.5253 | 3.7157 | 306.2867 | 1.0071 | 0.012168 | 1.0077 | 0.012176 | 256 | 164.5148 | 5.2891
5.1 | 8.8966 | 0.0016885 | 0.0075282 | 303.8689 | 312.7655 | 1.0983 | 0.0035998 | 308.3172 | 4.4483 | 306.8344 | 1.0097 | 0.014567 | 1.0103 | 0.014577 | 257 | 165.581 | 5.0994
5.12 | 10.362 | 0.0022513 | 0.0081735 | 304.0684 | 314.4304 | 0.8988 | 0.0029459 | 309.2494 | 5.181 | 307.5224 | 1.0127 | 0.016967 | 1.0134 | 0.016978 | 258 | 171.1835 | 5.0468
5.14 | 11.6703 | 0.0026265 | 0.0086754 | 304.2061 | 315.8764 | 0.7611 | 0.0024946 | 310.0412 | 5.8351 | 308.0962 | 1.0153 | 0.019109 | 1.016 | 0.019121 | 259 | 166.6 | 5.2834
5.16 | 12.717 | 0.0028141 | 0.0092489 | 303.9308 | 316.6478 | 1.0364 | 0.0033969 | 310.2893 | 6.3585 | 308.1698 | 1.0161 | 0.020823 | 1.0168 | 0.020836 | 260 | 169.6992 | 5.5506
5.18 | 13.6851 | 0.0031893 | 0.0096791 | 304.1321 | 317.8172 | 0.8351 | 0.0027372 | 310.9747 | 6.8426 | 308.6938 | 1.0184 | 0.022408 | 1.019 | 0.022423 | 261 | 173.8669 | 5.6308
5.2 | 14.4178 | 0.0033769 | 0.0099659 | 304.1516 | 318.5694 | 0.8156 | 0.0026732 | 311.3605 | 7.2089 | 308.9575 | 1.0197 | 0.023608 | 1.0203 | 0.023623 | 262 | 170.3627 | 5.5275
5.22 | 15.0981 | 0.0035645 | 0.010181 | 304.5497 | 319.6478 | 0.4175 | 0.0013684 | 312.0988 | 7.5491 | 309.5824 | 1.0221 | 0.024722 | 1.0227 | 0.024738 | 263 | 168.454 | 5.1941
5.24 | 15.3074 | 0.0035645 | 0.010468 | 304.3384 | 319.6458 | 0.6288 | 0.002061 | 311.9921 | 7.6537 | 309.4409 | 1.0217 | 0.025065 | 1.0224 | 0.025081 | 264 | 170.8939 | 4.735
5.26 | 15.4121 | 0.0037521 | 0.010468 | 303.6874 | 319.0995 | 0.2798 | 0.00091708 | 311.3935 | 7.7061 | 308.8248 | 1.0198 | 0.025236 | 1.0204 | 0.025252 | 265 | 172.3421 | 5.4741
5.28 | 15.4644 | 0.0037521 | 0.010468 | 304.7133 | 320.1777 | 0.2539 | 0.00083219 | 312.4455 | 7.7322 | 309.8681 | 1.0232 | 0.025322 | 1.0239 | 0.025338 | 266 | 170.4594 | 5.3703
5.3 | 14.9934 | 0.0037521 | 0.010324 | 304.7617 | 319.7551 | 0.2055 | 0.00067355 | 312.2584 | 7.4967 | 309.7595 | 1.0226 | 0.02455 | 1.0232 | 0.024566 | 267 | 170.1698 | 4.5956
5.32 | 14.3393 | 0.0037521 | 0.0096791 | 304.895 | 319.2343 | 0.0722 | 0.00023665 | 312.0646 | 7.1696 | 309.6748 | 1.022 | 0.023479 | 1.0226 | 0.023494 | 268 | 168.2479 | 5.293
5.34 | 12.6646 | 0.0037521 | 0.0091055 | 305.5601 | 318.2247 | -0.5929 | -0.0019433 | 311.8924 | 6.3323 | 309.7816 | 1.0214 | 0.020737 | 1.0221 | 0.020751 | 269 | 177.8808 | 5.624
5.36 | 11.7488 | 0.0035645 | 0.0083886 | 305.395 | 317.1438 | -0.4278 | -0.0014022 | 311.2694 | 5.8744 | 309.3113 | 1.0194 | 0.019238 | 1.02 | 0.01925 | 270 | 170.2184 | 5.6209
5.38 | 10.6498 | 0.0033769 | 0.0077433 | 305.6464 | 316.2962 | -0.6792 | -0.0022262 | 310.9713 | 5.3249 | 309.1963 | 1.0184 | 0.017438 | 1.019 | 0.017449 | 271 | 166.416 | 4.8023
5.4 | 9.0798 | 0.0030017 | 0.0067395 | 305.8366 | 314.9164 | -0.8694 | -0.00285 | 310.3765 | 4.5399 | 308.8632 | 1.0164 | 0.014867 | 1.0171 | 0.014877 | 272 | 170.8871 | 5.3374
5.42 | 7.3005 | 0.0026265 | 0.0056641 | 305.8585 | 313.159 | -0.8913 | -0.0029214 | 309.5087 | 3.6502 | 308.292 | 1.0136 | 0.011954 | 1.0142 | 0.011962 | 273 | 167.5691 | 5.0954
5.44 | 5.6781 | 0.0024389 | 0.0048037 | 305.8384 | 311.5165 | -0.8712 | -0.0028555 | 308.6775 | 2.8391 | 307.7311 | 1.0109 | 0.0092975 | 1.0115 | 0.0093034 | 274 | 170.077 | 4.9622
5.46 | 3.8727 | 0.0018761 | 0.0037283 | 305.9683 | 309.841 | -1.0011 | -0.0032812 | 307.9046 | 1.9363 | 307.2592 | 1.0083 | 0.0063411 | 1.009 | 0.0063452 | 275 | 170.3146 | 5.5668
5.48 | 2.0672 | 0.0015009 | 0.0027962 | 305.8453 | 307.9125 | -0.8781 | -0.0028781 | 306.8789 | 1.0336 | 306.5344 | 1.005 | 0.0033848 | 1.0056 | 0.003387 | 276 | 168.1678 | 4.8035
5.5 | 0.65416 | 0.0013132 | 0.0017924 | 305.992 | 306.6462 | -1.0248 | -0.0033589 | 306.3191 | 0.32708 | 306.2101 | 1.0031 | 0.00107 | 1.0038 | 0.00107 | 277 | 169.6493 | 4.7888
5.52 | -1.7793 | 0.00075043 | 0.00043 | 306.0044 | 304.2251 | -1.0372 | -0.0033996 | 305.1147 | -0.88966 | 305.4113 | 0.9992 | -0.0029135 | 0.99984 | -0.0029154 | 278 | 171.9077 | 4.5577
5.54 | -3.5325 | 0.00018761 | -0.00071697 | 306.1542 | 302.6217 | -1.187 | -0.0038906 | 304.388 | -1.7662 | 304.9767 | 0.99682 | -0.0057841 | 0.99746 | -0.0057879 | 279 | 168.3662 | 4.5381
5.56 | -5.2071 | 0 | -0.001649 | 305.9044 | 300.6973 | -0.9372 | -0.0030718 | 303.3008 | -2.6036 | 304.1687 | 0.99326 | -0.0085263 | 0.9939 | -0.0085317 | 280 | 167.6804 | 4.3246
5.58 | -7.0388 | -0.00056282 | -0.0027245 | 306.0943 | 299.0555 | -1.1271 | -0.0036942 | 302.5749 | -3.5194 | 303.748 | 0.99088 | -0.011525 | 0.99152 | -0.011533 | 281 | 168.7402 | 4.8983
5.6 | -8.4256 | -0.00093803 | -0.0032981 | 305.8127 | 297.3871 | -0.8455 | -0.0027712 | 301.5999 | -4.2128 | 303.0042 | 0.98769 | -0.013796 | 0.98832 | -0.013805 | 282 | 168.7759 | 5.3087
5.62 | -9.9171 | -0.0013132 | -0.0043018 | 305.595 | 295.6779 | -0.6278 | -0.0020577 | 300.6364 | -4.9586 | 302.2893 | 0.98453 | -0.016238 | 0.98517 | -0.016249 | 283 | 168.8663 | 5.2213
5.64 | -11.2255 | -0.0015009 | -0.0052339 | 305.6965 | 294.471 | -0.7293 | -0.0023904 | 300.0838 | -5.6127 | 301.9547 | 0.98272 | -0.018381 | 0.98335 | -0.018393 | 284 | 166.575 | 5.5882
5.66 | -12.1413 | -0.0020637 | -0.006166 | 305.5036 | 293.3623 | -0.5364 | -0.0017581 | 299.433 | -6.0706 | 301.4565 | 0.98059 | -0.01988 | 0.98122 | -0.019893 | 285 | 167.824 | 5.157
5.68 | -13.2141 | -0.0022513 | -0.00746 | 305.5734 | 292.3593 | -0.6062 | -0.0019869 | 298.9663 | -6.6071 | 301.1687 | 0.97906 | -0.021637 | 0.97969 | -0.021651 | 286 | 170.5569 | 4.793
5.7 | -14.2084 | -0.0024389 | -0.008532 | 305.4988 | 291.2904 | -0.5316 | -0.0017424 | 298.3946 | -7.1042 | 300.7627 | 0.97719 | -0.023265 | 0.97782 | -0.02328 | 287 | 165.155 | 4.8754
5.72 | -14.7056 | -0.0026265 | -0.0088187 | 305.3446 | 290.639 | -0.3774 | -0.001237 | 297.9918 | -7.3528 | 300.4427 | 0.97587 | -0.024079 | 0.9765 | -0.024095 | 288 | 168.4319 | 4.6031
5.74 | -15.0719 | -0.0028141 | -0.0088187 | 305.3539 | 290.282 | -0.3867 | -0.0012675 | 297.8179 | -7.536 | 300.3299 | 0.9753 | -0.024679 | 0.97593 | -0.024695 | 289 | 168.4874 | 4.9384
5.76 | -15.3074 | -0.0028141 | -0.0086754 | 305.2358 | 289.9284 | -0.2686 | -0.00088037 | 297.5821 | -7.6537 | 300.1333 | 0.97453 | -0.025065 | 0.97516 | -0.025081 | 290 | 168.7402 | 5.252
5.78 | -15.5953 | -0.0030017 | -0.0081018 | 305.2486 | 289.6533 | -0.2814 | -0.000922 | 297.451 | -7.7976 | 300.0502 | 0.9741 | -0.025536 | 0.97473 | -0.025552 | 291 | 171.9909 | 5.1389
5.8 | -15.4644 | -0.0030017 | -0.0067395 | 305.0204 | 289.556 | -0.0532 | -0.00017437 | 297.2882 | -7.7322 | 299.8656 | 0.97357 | -0.025322 | 0.97419 | -0.025338 | 292 | 171.4732 | 4.3828
5.82 | -13.6851 | -0.0028141 | -0.0045169 | 304.3779 | 290.6928 | 0.5893 | 0.0019315 | 297.5353 | -6.8426 | 299.8162 | 0.97438 | -0.022408 | 0.975 | -0.022423 | 293 | 170.7491 | 4.6683
5.84 | -12.717 | -0.0026265 | -0.0037283 | 304.1674 | 291.4504 | 0.7998 | 0.00262 | 297.8089 | -6.3585 | 299.9284 | 0.97527 | -0.020823 | 0.9759 | -0.020836 | 294 | 169.1172 | 5.31
5.86 | -12.0105 | -0.0026265 | -0.0031547 | 304.3148 | 292.3043 | 0.6524 | 0.0021383 | 298.3096 | -6.0052 | 300.3113 | 0.97691 | -0.019666 | 0.97754 | -0.019679 | 295 | 170.077 | 5.0919
5.88 | -10.519 | -0.0022513 | -0.0020792 | 304.1536 | 293.6346 | 0.8136 | 0.0026667 | 298.8941 | -5.2595 | 300.6473 | 0.97883 | -0.017224 | 0.97946 | -0.017235 | 296 | 171.3284 | 4.4657
5.9 | -8.7135 | -0.0018761 | -0.0010038 | 303.8336 | 295.1201 | 1.1336 | 0.0037155 | 299.4769 | -4.3567 | 300.9291 | 0.98073 | -0.014268 | 0.98137 | -0.014277 | 297 | 167.9385 | 5.2279
5.92 | -7.3005 | -0.0015009 | -0.00014339 | 303.946 | 296.6455 | 1.0212 | 0.0033471 | 300.2958 | -3.6502 | 301.5125 | 0.98342 | -0.011954 | 0.98405 | -0.011962 | 298 | 168.7939 | 4.9365
5.94 | -5.6781 | -0.0013132 | 0.00086037 | 303.7471 | 298.069 | 1.2201 | 0.003999 | 300.908 | -2.8391 | 301.8544 | 0.98542 | -0.0092975 | 0.98606 | -0.0093034 | 299 | 169.4456 | 4.5664
5.96 | -3.8988 | -0.00093803 | 0.0017924 | 304.0072 | 300.1084 | 0.96 | 0.0031465 | 302.0578 | -1.9494 | 302.7076 | 0.98919 | -0.006384 | 0.98982 | -0.0063881 | 300 | 166.557 | 5.3713
5.98 | -2.0148 | -0.00037521 | 0.0027245 | 303.6401 | 301.6253 | 1.3271 | 0.0043497 | 302.6327 | -1.0074 | 302.9685 | 0.99107 | -0.0032991 | 0.99171 | -0.0033012 | 301 | 168.7939 | 4.6762
6 | -0.26167 | 0 | 0.00366 | 303.7123 | 303.4506 | 1.2549 | 0.0041131 | 303.5815 | -0.13083 | 303.6251 | 0.99418 | -0.000428 | 0.99482 | -0.000429 | 302 | 169.1172 | 5.274
6.02 | 1.9102 | 0.00037521 | 0.0045886 | 303.7618 | 305.672 | 1.2054 | 0.0039509 | 304.7169 | 0.95508 | 304.3985 | 0.99789 | 0.0031277 | 0.99854 | 0.0031297 | 303 | 170.7954 | 4.4071
6.04 | 3.611 | 0.00056282 | 0.0055207 | 303.6437 | 307.2547 | 1.3235 | 0.004338 | 305.4492 | 1.8055 | 304.8474 | 1.0003 | 0.0059127 | 1.0009 | 0.0059165 | 304 | 169.7857 | 5.3262
6.06 | 5.2333 | 0.00075043 | 0.0062376 | 304.001 | 309.2343 | 0.9662 | 0.0031669 | 306.6177 | 2.6167 | 305.7454 | 1.0041 | 0.0085691 | 1.0048 | 0.0085746 | 305 | 168.8298 | 4.382
6.08 | 6.8033 | 0.0013132 | 0.00703 | 303.836 | 310.6393 | 1.1312 | 0.0037077 | 307.2377 | 3.4017 | 306.1038 | 1.0061 | 0.01114 | 1.0068 | 0.011147 | 306 | 169.9753 | 5.4261
6.1 | 8.5041 | 0.0020637 | 0.0076716 | 303.8984 | 312.4025 | 1.0688 | 0.0035031 | 308.1505 | 4.2521 | 306.7331 | 1.0091 | 0.013925 | 1.0098 | 0.013934 | 307 | 168.1927 | 5.1412
6.12 | 10.1003 | 0.0022513 | 0.0083886 | 303.839 | 313.9393 | 1.1282 | 0.0036978 | 308.8891 | 5.0501 | 307.2058 | 1.0116 | 0.016538 | 1.0122 | 0.016549 | 308 | 172.3421 | 4.3652
6.14 | 11.0946 | 0.0024389 | 0.0086754 | 304.2552 | 315.3498 | 0.712 | 0.0023337 | 309.8025 | 5.5473 | 307.9534 | 1.0145 | 0.018166 | 1.0152 | 0.018178 | 309 | 171.5599 | 4.8739
6.16 | 12.5861 | 0.0028141 | 0.0093206 | 304.1406 | 316.7267 | 0.8266 | 0.0027093 | 310.4337 | 6.2931 | 308.336 | 1.0166 | 0.020609 | 1.0173 | 0.020622 | 310 | 168.0811 | 5.4502
6.18 | 13.5543 | 0.0031893 | 0.0098225 | 303.8731 | 317.4274 | 1.0941 | 0.0035861 | 310.6502 | 6.7771 | 308.3912 | 1.0173 | 0.022194 | 1.018 | 0.022208 | 311 | 169.2483 | 5.2927
6.2 | 14.2084 | 0.0033769 | 0.010038 | 304.2391 | 318.4475 | 0.7281 | 0.0023864 | 311.3433 | 7.1042 | 308.9752 | 1.0196 | 0.023265 | 1.0203 | 0.02328 | 312 | 169.0112 | 4.7548
6.22 | 14.6533 | 0.0035645 | 0.010324 | 304.2697 | 318.923 | 0.6975 | 0.0022861 | 311.5963 | 7.3266 | 309.1541 | 1.0204 | 0.023993 | 1.0211 | 0.024009 | 313 | 165.865 | 4.3791
6.24 | 14.7579 | 0.0037521 | 0.010396 | 304.592 | 319.3499 | 0.3752 | 0.0012298 | 311.971 | 7.379 | 309.5113 | 1.0217 | 0.024165 | 1.0223 | 0.02418 | 314 | 168.4756 | 4.581
6.26 | 14.9934 | 0.0037521 | 0.010539 | 304.6391 | 319.6325 | 0.3281 | 0.00108 | 312.1358 | 7.4967 | 309.6369 | 1.0222 | 0.02455 | 1.0228 | 0.024566 | 315 | 171.1288 | 4.6931
6.28 | 15.1504 | 0.0037521 | 0.010468 | 304.7207 | 319.8711 | 0.2465 | 0.000808 | 312.2959 | 7.5752 | 309.7708 | 1.0227 | 0.024808 | 1.0234 | 0.024823 | 316 | 172.3421 | 4.378
6.3 | 14.7841 | 0.0037521 | 0.010468 | 304.6859 | 319.47 | 0.2813 | 0.000922 | 312.078 | 7.3921 | 309.6139 | 1.022 | 0.024208 | 1.0227 | 0.024223 | 317 | 166.3538 | 4.5547
6.32 | 14.2084 | 0.0037521 | 0.0098942 | 304.9435 | 319.1519 | 0.0237 | 7.768e-05 | 312.0477 | 7.1042 | 309.6796 | 1.0219 | 0.023265 | 1.0226 | 0.02328 | 318 | 169.4456 | 4.561
6.34 | 12.6385 | 0.0037521 | 0.0092489 | 305.2817 | 317.9202 | -0.3145 | -0.0010308 | 311.6009 | 6.3192 | 309.4945 | 1.0204 | 0.020694 | 1.0211 | 0.020708 | 319 | 170.077 | 4.6506
6.36 | 11.6441 | 0.0035645 | 0.008532 | 305.6812 | 317.3253 | -0.714 | -0.0023402 | 311.5033 | 5.8221 | 309.5626 | 1.0201 | 0.019066 | 1.0208 | 0.019079 | 320 | 171.5599 | 5.2015
6.38 | 10.4143 | 0.0033769 | 0.007815 | 305.5594 | 315.9737 | -0.5922 | -0.001941 | 310.7665 | 5.2071 | 309.0308 | 1.0177 | 0.017053 | 1.0184 | 0.017063 | 321 | 168.5425 | 5.5529
6.4 | 8.7396 | 0.0030017 | 0.0068829 | 305.7191 | 314.4587 | -0.7519 | -0.0024645 | 310.0889 | 4.3698 | 308.6323 | 1.0155 | 0.01431 | 1.0161 | 0.01432 | 322 | 167.344 | 4.825
6.42 | 7.1435 | 0.0028141 | 0.0059509 | 305.7001 | 312.8436 | -0.7329 | -0.0024022 | 309.2718 | 3.5717 | 308.0813 | 1.0128 | 0.011697 | 1.0135 | 0.011704 | 323 | 172.5265 | 4.9667
6.44 | 5.5473 | 0.0024389 | 0.0049471 | 305.8194 | 311.3667 | -0.8522 | -0.0027932 | 308.5931 | 2.7737 | 307.6685 | 1.0106 | 0.0090832 | 1.0112 | 0.0090891 | 324 | 170.3146 | 5.4042
6.46 | 3.8203 | 0.0020637 | 0.004015 | 305.8495 | 309.6698 | -0.8823 | -0.0028919 | 307.7597 | 1.9102 | 307.1229 | 1.0079 | 0.0062554 | 1.0085 | 0.0062595 | 325 | 167.824 | 5.1148
6.48 | 1.9363 | 0.0016885 | 0.00287 | 306.0114 | 307.9477 | -1.0442 | -0.0034225 | 306.9796 | 0.96816 | 306.6568 | 1.0053 | 0.0031706 | 1.006 | 0.0031726 | 326 | 169.5905 | 4.9756
6.5 | 0 | 0.0013132 | 0.0017924 | 305.9699 | 305.9699 | -1.0027 | -0.0032865 | 305.9699 | 0 | 305.9699 | 1.002 | 0 | 1.0026 | 0 | 327 | 172.0937 | 5.1851
6.52 | -1.8317 | 0.00093803 | 0.00057358 | 305.8178 | 303.9861 | -0.8506 | -0.002788 | 304.902 | -0.91583 | 305.2072 | 0.9985 | -0.0029992 | 0.99914 | -0.0030011 | 328 | 166.8388 | 5.4888
6.54 | -3.8727 | 0.00037521 | -0.00057358 | 306.0537 | 302.181 | -1.0865 | -0.0035611 | 304.1174 | -1.9363 | 304.7628 | 0.99593 | -0.0063411 | 0.99657 | -0.0063452 | 329 | 165.7001 | 5.0789
6.56 | -5.4165 | -0.00018761 | -0.0015056 | 306.0696 | 300.6531 | -1.1024 | -0.0036133 | 303.3614 | -2.7082 | 304.2641 | 0.99346 | -0.008869 | 0.99409 | -0.0088747 | 330 | 164.7849 | 5.1487
6.58 | -7.4575 | -0.00037521 | -0.0027245 | 306.1334 | 298.6759 | -1.1662 | -0.0038224 | 302.4047 | -3.7287 | 303.6476 | 0.99032 | -0.012211 | 0.99096 | -0.012219 | 331 | 164.0222 | 5.4805
6.6 | -8.4256 | -0.00075043 | -0.0031547 | 305.6072 | 297.1816 | -0.64 | -0.0020977 | 301.3944 | -4.2128 | 302.7987 | 0.98701 | -0.013796 | 0.98765 | -0.013805 | 332 | 169.8356 | 5.0707
6.62 | -9.8125 | -0.0013132 | -0.004015 | 305.7173 | 295.9048 | -0.7501 | -0.0024586 | 300.8111 | -4.9062 | 302.4465 | 0.9851 | -0.016067 | 0.98574 | -0.016077 | 333 | 170.0742 | 5.656
6.64 | -11.5133 | -0.0015009 | -0.0052339 | 305.972 | 294.4587 | -1.0048 | -0.0032934 | 300.2154 | -5.7566 | 302.1342 | 0.98315 | -0.018852 | 0.98379 | -0.018864 | 334 | 162.8495 | 5.2701
6.66 | -12.6385 | -0.0018761 | -0.0063093 | 305.7963 | 293.1578 | -0.8291 | -0.0027175 | 299.4771 | -6.3192 | 301.5835 | 0.98074 | -0.020694 | 0.98137 | -0.020708 | 335 | 165.4297 | 4.8556
6.68 | -13.4758 | -0.0020637 | -0.0071697 | 305.6649 | 292.1891 | -0.6977 | -0.0022868 | 298.927 | -6.7379 | 301.173 | 0.97893 | -0.022065 | 0.97956 | -0.02208 | 336 | 166.7586 | 5.0353
6.7 | -14.1823 | -0.0022513 | -0.0079584 | 305.5074 | 291.3251 | -0.5402 | -0.0017706 | 298.4163 | -7.0911 | 300.78 | 0.97726 | -0.023222 | 0.97789 | -0.023237 | 337 | 169.9793 | 5.8794
6.72 | -14.8364 | -0.0024389 | -0.0088187 | 305.7576 | 290.9212 | -0.7904 | -0.0025906 | 298.3394 | -7.4182 | 300.8121 | 0.97701 | -0.024293 | 0.97764 | -0.024309 | 338 | 167.0611 | 5.1651
6.74 | -15.1766 | -0.0026265 | -0.0089621 | 305.7534 | 290.5768 | -0.7862 | -0.0025769 | 298.1651 | -7.5883 | 300.6945 | 0.97644 | -0.02485 | 0.97707 | -0.024866 | 339 | 165.9163 | 5.4641
6.76 | -15.4644 | -0.0028141 | -0.0088187 | 305.4192 | 289.9548 | -0.452 | -0.0014815 | 297.687 | -7.7322 | 300.2644 | 0.97487 | -0.025322 | 0.9755 | -0.025338 | 340 | 169.4046 | 5.1627
6.78 | -15.8569 | -0.0028141 | -0.0083886 | 305.1066 | 289.2497 | -0.1394 | -0.0004569 | 297.1781 | -7.9285 | 299.821 | 0.97321 | -0.025964 | 0.97383 | -0.025981 | 341 | 170.2667 | 5.3712
6.8 | -15.6214 | -0.0028141 | -0.0064527 | 305.1494 | 289.528 | -0.1822 | -0.000597 | 297.3387 | -7.8107 | 299.9423 | 0.97373 | -0.025579 | 0.97436 | -0.025595 | 342 | 163.8108 | 4.879
6.82 | -13.4235 | -0.0026265 | -0.004015 | 304.4539 | 291.0304 | 0.5133 | 0.0016824 | 297.7422 | -6.7117 | 299.9794 | 0.97505 | -0.02198 | 0.97568 | -0.021994 | 343 | 170.2672 | 5.3487
6.84 | -12.7431 | -0.0026265 | -0.0035132 | 304.5297 | 291.7866 | 0.4375 | 0.00143 | 298.1581 | -6.3716 | 300.282 | 0.97642 | -0.020866 | 0.97704 | -0.020879 | 344 | 167.3683 | 5.7001
6.86 | -12.1151 | -0.0024389 | -0.0028679 | 304.3909 | 292.2758 | 0.5763 | 0.0018889 | 298.3333 | -6.0576 | 300.3525 | 0.97699 | -0.019837 | 0.97762 | -0.01985 | 345 | 165.9933 | 5.3141
6.88 | -10.4928 | -0.0020637 | -0.0017924 | 304.0391 | 293.5463 | 0.9281 | 0.003042 | 298.7927 | -5.2464 | 300.5415 | 0.97849 | -0.017181 | 0.97912 | -0.017192 | 346 | 167.0832 | 5.0584
6.9 | -8.8966 | -0.0018761 | -0.00078867 | 304.1455 | 295.2489 | 0.8217 | 0.0026932 | 299.6972 | -4.4483 | 301.18 | 0.98146 | -0.014567 | 0.98209 | -0.014577 | 347 | 170.5047 | 4.7305
6.92 | -7.4575 | -0.0016885 | 7.1697e-05 | 303.9258 | 296.4683 | 1.0414 | 0.0034133 | 300.1971 | -3.7287 | 301.44 | 0.98309 | -0.012211 | 0.98373 | -0.012219 | 348 | 169.0415 | 4.8067
6.94 | -5.5996 | -0.0013132 | 0.0010038 | 303.9496 | 298.35 | 1.0176 | 0.0033353 | 301.1498 | -2.7998 | 302.0831 | 0.98621 | -0.0091689 | 0.98685 | -0.0091748 | 349 | 167.2851 | 4.8689
6.96 | -3.7157 | -0.00093803 | 0.0019358 | 303.9496 | 300.2339 | 1.0176 | 0.0033353 | 302.0918 | -1.8578 | 302.711 | 0.9893 | -0.0060841 | 0.98993 | -0.006088 | 350 | 167.1431 | 5.2275
6.98 | -2.0148 | -0.00037521 | 0.0028679 | 303.976 | 301.9612 | 0.9912 | 0.0032488 | 302.9686 | -1.0074 | 303.3044 | 0.99217 | -0.0032991 | 0.99281 | -0.0033012 | 351 | 167.7384 | 5.4761
7 | -0.0785 | 0 | 0.00387 | 303.8812 | 303.8027 | 1.086 | 0.0035595 | 303.842 | -0.03925 | 303.855 | 0.99503 | -0.000129 | 0.99567 | -0.000129 | 352 | 166.0709 | 5.3411
7.02 | 1.884 | 0.00037521 | 0.0048037 | 303.6929 | 305.5769 | 1.2743 | 0.0041767 | 304.6349 | 0.942 | 304.3209 | 0.99763 | 0.0030849 | 0.99827 | 0.0030869 | 353 | 168.4756 | 5.7622
7.04 | 3.8203 | 0.00056282 | 0.0055207 | 303.5912 | 307.4115 | 1.376 | 0.00451 | 305.5014 | 1.9102 | 304.8646 | 1.0005 | 0.0062554 | 1.0011 | 0.0062595 | 354 | 167.8815 | 5.3701
7.06 | 5.4426 | 0.0011256 | 0.006381 | 303.8444 | 309.287 | 1.1228 | 0.0036801 | 306.5657 | 2.7213 | 305.6586 | 1.0039 | 0.0089119 | 1.0046 | 0.0089176 | 355 | 168.7939 | 5.2346
7.08 | 7.0911 | 0.0015009 | 0.007098 | 303.678 | 310.7691 | 1.2892 | 0.0042255 | 307.2236 | 3.5456 | 306.0417 | 1.0061 | 0.011611 | 1.0068 | 0.011619 | 356 | 170.6008 | 5.6206
7.1 | 8.8705 | 0.0020637 | 0.0077433 | 303.8629 | 312.7334 | 1.1043 | 0.0036195 | 308.2981 | 4.4352 | 306.8197 | 1.0096 | 0.014525 | 1.0103 | 0.014534 | 357 | 164.653 | 5.6486
7.12 | 10.2573 | 0.0024389 | 0.0084603 | 304.02 | 314.2773 | 0.9472 | 0.0031046 | 309.1486 | 5.1286 | 307.4391 | 1.0124 | 0.016795 | 1.0131 | 0.016806 | 358 | 168.5425 | 5.0051
7.14 | 11.5395 | 0.0026265 | 0.0089621 | 303.7987 | 315.3382 | 1.1685 | 0.0038299 | 309.5684 | 5.7697 | 307.6452 | 1.0138 | 0.018895 | 1.0144 | 0.018907 | 359 | 168.1927 | 4.9875
7.16 | 12.4291 | 0.0030017 | 0.0093923 | 304.1149 | 316.544 | 0.8523 | 0.0027935 | 310.3295 | 6.2146 | 308.2579 | 1.0163 | 0.020352 | 1.0169 | 0.020365 | 360 | 166.4952 | 5.4579
7.18 | 13.6328 | 0.0033769 | 0.0098942 | 304.1706 | 317.8034 | 0.7966 | 0.002611 | 310.987 | 6.8164 | 308.7149 | 1.0184 | 0.022322 | 1.0191 | 0.022337 | 361 | 167.796 | 4.82
7.2 | 14.6271 | 0.0035645 | 0.010324 | 304.0096 | 318.6367 | 0.9576 | 0.0031387 | 311.3232 | 7.3136 | 308.8853 | 1.0195 | 0.023951 | 1.0202 | 0.023966 | 362 | 169.2216 | 4.9464
7.22 | 14.7056 | 0.0037521 | 0.010396 | 304.4489 | 319.1545 | 0.5183 | 0.0016988 | 311.8017 | 7.3528 | 309.3508 | 1.0211 | 0.024079 | 1.0218 | 0.024095 | 363 | 169.4046 | 5.3524
7.24 | 15.2028 | 0.0037521 | 0.010539 | 304.5297 | 319.7325 | 0.4375 | 0.001434 | 312.1311 | 7.6014 | 309.5973 | 1.0222 | 0.024893 | 1.0228 | 0.024909 | 364 | 169.9793 | 5.5145
7.26 | 15.3074 | 0.0039397 | 0.010683 | 304.4861 | 319.7935 | 0.4811 | 0.0015769 | 312.1398 | 7.6537 | 309.5886 | 1.0222 | 0.025065 | 1.0229 | 0.025081 | 365 | 171.4732 | 5.8464
7.28 | 15.3859 | 0.0039397 | 0.010755 | 303.7175 | 319.1034 | 0.2497 | 0.000818 | 311.4105 | 7.693 | 308.8461 | 1.0198 | 0.025193 | 1.0205 | 0.025209 | 366 | 168.7586 | 5.0635
7.3 | 15.1504 | 0.0039397 | 0.010611 | 304.8643 | 320.0147 | 0.1029 | 0.00033727 | 312.4395 | 7.5752 | 309.9144 | 1.0232 | 0.024808 | 1.0238 | 0.024823 | 367 | 166.8388 | 5.2261
7.32 | 14.2869 | 0.0039397 | 0.010181 | 305.2773 | 319.5642 | -0.3101 | -0.0010164 | 312.4208 | 7.1435 | 310.0396 | 1.0231 | 0.023394 | 1.0238 | 0.023409 | 368 | 169.6919 | 4.9212
7.34 | 12.7955 | 0.0039397 | 0.0093206 | 305.3875 | 318.183 | -0.4203 | -0.00138 | 311.7852 | 6.3977 | 309.6527 | 1.021 | 0.020951 | 1.0217 | 0.020965 | 369 | 165.3636 | 5.2952
7.36 | 12.0628 | 0.0037521 | 0.0088187 | 305.6005 | 317.6633 | -0.6333 | -0.0020757 | 311.6319 | 6.0314 | 309.6214 | 1.0205 | 0.019752 | 1.0212 | 0.019764 | 370 | 169.5905 | 5.7326
7.38 | 10.7283 | 0.0035645 | 0.0080301 | 305.7478 | 316.4761 | -0.7806 | -0.0025585 | 311.1119 | 5.3641 | 309.3239 | 1.0188 | 0.017567 | 1.0195 | 0.017578 | 371 | 168.7939 | 5.5433
7.4 | 9.1321 | 0.0033769 | 0.0071697 | 305.7205 | 314.8526 | -0.7533 | -0.002469 | 310.2866 | 4.5661 | 308.7645 | 1.0161 | 0.014953 | 1.0168 | 0.014963 | 372 | 167.2025 | 4.9106
7.42 | 7.4313 | 0.0030017 | 0.0060943 | 305.9744 | 313.4057 | -1.0072 | -0.0033012 | 309.6901 | 3.7157 | 308.4515 | 1.0142 | 0.012168 | 1.0148 | 0.012176 | 373 | 165.4297 | 4.6891
7.44 | 5.966 | 0.0028141 | 0.00523 | 305.8444 | 311.8104 | -0.8772 | -0.00288 | 308.8274 | 2.983 | 307.8331 | 1.0114 | 0.0097688 | 1.012 | 0.0097751 | 374 | 166.6555 | 5.7787
7.46 | 4.0558 | 0.0020637 | 0.0041584 | 305.9437 | 309.9995 | -0.9765 | -0.0032006 | 307.9716 | 2.0279 | 307.2956 | 1.0086 | 0.0066411 | 1.0092 | 0.0066453 | 375 | 169.6493 | 5.3455
7.48 | 2.198 | 0.0018761 | 0.0032981 | 306.2618 | 308.4598 | -1.2946 | -0.0042432 | 307.3608 | 1.099 | 306.9945 | 1.0066 | 0.003599 | 1.0072 | 0.0036013 | 376 | 165.0741 | 4.7327
7.5 | 0.3925 | 0.0016885 | 0.0020792 | 305.9228 | 306.3153 | -0.9556 | -0.0031321 | 306.119 | 0.19625 | 306.0536 | 1.0025 | 0.000643 | 1.0031 | 0.000643 | 377 | 167.7384 | 5.1918
7.52 | -1.7793 | 0.0011256 | 0.00086037 | 306.0334 | 304.2541 | -1.0662 | -0.0034946 | 305.1437 | -0.88966 | 305.4403 | 0.99929 | -0.0029135 | 0.99994 | -0.0029154 | 378 | 169.9753 | 5.6772
7.54 | -3.1138 | 0.00037521 | 0 | 305.882 | 302.7682 | -0.9148 | -0.0029984 | 304.3251 | -1.5569 | 304.8441 | 0.99661 | -0.0050986 | 0.99725 | -0.0051019 | 379 | 166.9406 | 5.3634
7.56 | -5.2856 | 0 | -0.0013622 | 305.8599 | 300.5743 | -0.8927 | -0.0029259 | 303.2171 | -2.6428 | 304.098 | 0.99298 | -0.0086548 | 0.99362 | -0.0086604 | 380 | 167.0832 | 5.0708
7.58 | -6.8033 | -0.00018761 | -0.0020792 | 305.8396 | 299.0363 | -0.8724 | -0.0028594 | 302.4379 | -3.4017 | 303.5718 | 0.99043 | -0.01114 | 0.99107 | -0.011147 | 381 | 170.5069 | 4.4124
7.6 | -8.2163 | -0.00056282 | -0.0030113 | 305.8941 | 297.6778 | -0.9269 | -0.003038 | 301.7859 | -4.1082 | 303.1553 | 0.9883 | -0.013453 | 0.98893 | -0.013462 | 382 | 170.3146 | 5.3374
7.62 | -10.0741 | -0.0011256 | -0.004015 | 305.8178 | 295.7437 | -0.8506 | -0.002788 | 300.7807 | -5.0371 | 302.4598 | 0.985 | -0.016496 | 0.98564 | -0.016506 | 383 | 168.7215 | 4.6273
7.64 | -11.2516 | -0.0015009 | -0.0048037 | 305.9675 | 294.7159 | -1.0003 | -0.0032786 | 300.3417 | -5.6258 | 302.217 | 0.98357 | -0.018424 | 0.9842 | -0.018435 | 384 | 169.2216 | 5.0469
7.66 | -12.089 | -0.0016885 | -0.0056641 | 305.8127 | 293.7237 | -0.8455 | -0.0027712 | 299.7682 | -6.0445 | 301.783 | 0.98169 | -0.019795 | 0.98232 | -0.019807 | 385 | 167.5367 | 5.1862
7.68 | -13.0833 | -0.0018761 | -0.0068829 | 305.7197 | 292.6364 | -0.7525 | -0.0024664 | 299.1781 | -6.5416 | 301.3586 | 0.97976 | -0.021423 | 0.98039 | -0.021437 | 386 | 170.3146 | 4.8639
7.7 | -14.1561 | -0.0020637 | -0.0081018 | 305.7069 | 291.5508 | -0.7397 | -0.0024245 | 298.6288 | -7.0781 | 300.9882 | 0.97796 | -0.023179 | 0.97859 | -0.023194 | 387 | 166.0709 | 4.8541
7.72 | -14.8626 | -0.0022513 | -0.0083886 | 305.42 | 290.5574 | -0.4528 | -0.00148 | 297.9887 | -7.4313 | 300.4658 | 0.97586 | -0.024336 | 0.97649 | -0.024352 | 388 | 170.5047 | 5.1679
7.74 | -14.9934 | -0.0024389 | -0.0083886 | 305.2388 | 290.2454 | -0.2716 | -0.00089021 | 297.7421 | -7.4967 | 300.241 | 0.97505 | -0.02455 | 0.97568 | -0.024566 | 389 | 169.3642 | 5.3409
7.76 | -15.2028 | -0.0026265 | -0.0081735 | 305.2358 | 290.033 | -0.2686 | -0.00088037 | 297.6344 | -7.6014 | 300.1682 | 0.9747 | -0.024893 | 0.97533 | -0.024909 | 390 | 168.0246 | 5.249
7.78 | -15.5953 | -0.0026265 | -0.0077433 | 305.3929 | 289.7976 | -0.4257 | -0.0014 | 297.5953 | -7.7976 | 300.1945 | 0.97457 | -0.025536 | 0.9752 | -0.025552 | 391 | 171.1288 | 4.9648
7.8 | -15.4644 | -0.0026265 | -0.0063093 | 305.5134 | 290.049 | -0.5462 | -0.0017902 | 297.7812 | -7.7322 | 300.3586 | 0.97518 | -0.025322 | 0.97581 | -0.025338 | 392 | 171.2282 | 5.3509
7.82 | -13.5805 | -0.0026265 | -0.004015 | 304.5487 | 290.9682 | 0.4185 | 0.0013717 | 297.7585 | -6.7902 | 300.0219 | 0.97511 | -0.022237 | 0.97573 | -0.022251 | 393 | 169.8356 | 5.7
7.84 | -12.3506 | -0.0024389 | -0.0031547 | 304.3639 | 292.0133 | 0.6033 | 0.0019774 | 298.1886 | -6.1753 | 300.247 | 0.97652 | -0.020223 | 0.97714 | -0.020236 | 394 | 167.0832 | 5.3367
7.86 | -11.9058 | -0.0022513 | -0.0027245 | 304.3394 | 292.4336 | 0.6278 | 0.0020577 | 298.3865 | -5.9529 | 300.3708 | 0.97716 | -0.019495 | 0.97779 | -0.019507 | 395 | 168.1927 | 4.6636
7.88 | -10.4405 | -0.0022513 | -0.0017924 | 304.0359 | 293.5954 | 0.9313 | 0.0030525 | 298.8157 | -5.2202 | 300.5557 | 0.97857 | -0.017095 | 0.9792 | -0.017106 | 396 | 169.4658 | 5.0454
7.9 | -8.6611 | -0.0018761 | -0.00071697 | 304.1062 | 295.4451 | 0.861 | 0.002822 | 299.7756 | -4.3306 | 301.2192 | 0.98171 | -0.014182 | 0.98234 | -0.014191 | 397 | 170.7898 | 5.3371
7.92 | -7.1696 | -0.0015009 | 0.00028679 | 304.1215 | 296.9519 | 0.8457 | 0.00277 | 300.5367 | -3.5848 | 301.7316 | 0.98421 | -0.01174 | 0.98484 | -0.011747 | 398 | 167.8531 | 5.509
7.94 | -5.495 | -0.00093803 | 0.0012189 | 303.8364 | 298.3414 | 1.1308 | 0.0037064 | 301.0889 | -2.7475 | 302.0047 | 0.98601 | -0.0089976 | 0.98665 | -0.0090033 | 399 | 170.2661 | 5.2306
7.96 | -3.6633 | -0.00075043 | 0.0020792 | 303.7716 | 300.1083 | 1.1956 | 0.0039187 | 301.9399 | -1.8317 | 302.5505 | 0.9888 | -0.0059984 | 0.98944 | -0.0060022 | 400 | 170.1698 | 5.2531
7.98 | -1.8055 | -0.00037521 | 0.0030113 | 303.8677 | 302.0622 | 1.0995 | 0.0036038 | 302.965 | -0.90275 | 303.2659 | 0.99216 | -0.0029563 | 0.9928 | -0.0029582
8 | 0.13083 | 0.00018761 | 0.0039433 | 303.6909 | 303.8217 | 1.2763 | 0.0041832 | 303.7563 | 0.065416 | 303.7345 | 0.99475 | 0.00021423 | 0.99539 | 0.00021436
8.02 | 1.8055 | 0.00037521 | 0.0048037 | 303.9374 | 305.7429 | 1.0298 | 0.0033753 | 304.8401 | 0.90275 | 304.5392 | 0.9983 | 0.0029563 | 0.99894 | 0.0029582
8.04 | 3.8465 | 0.00093803 | 0.0058075 | 303.645 | 307.4915 | 1.3222 | 0.0043337 | 305.5682 | 1.9232 | 304.9272 | 1.0007 | 0.0062983 | 1.0013 | 0.0063023
8.06 | 5.495 | 0.0013132 | 0.0065961 | 303.7509 | 309.2459 | 1.2163 | 0.0039866 | 306.4984 | 2.7475 | 305.5826 | 1.0037 | 0.0089976 | 1.0044 | 0.0090033
8.08 | 7.1173 | 0.0016885 | 0.0072414 | 303.7943 | 310.9116 | 1.1729 | 0.0038443 | 307.353 | 3.5587 | 306.1667 | 1.0065 | 0.011654 | 1.0072 | 0.011661
8.1 | 8.8443 | 0.0020637 | 0.0078867 | 304.0445 | 312.8888 | 0.9227 | 0.0030243 | 308.4667 | 4.4222 | 306.9926 | 1.0102 | 0.014482 | 1.0108 | 0.014491
8.12 | 10.4143 | 0.0022513 | 0.0086754 | 304.0335 | 314.4478 | 0.9337 | 0.0030603 | 309.2406 | 5.2071 | 307.5049 | 1.0127 | 0.017053 | 1.0134 | 0.017063
8.14 | 11.461 | 0.0028141 | 0.0091055 | 303.9106 | 315.3716 | 1.0566 | 0.0034631 | 309.6411 | 5.7305 | 307.7309 | 1.014 | 0.018766 | 1.0147 | 0.018778
8.16 | 12.6908 | 0.0031893 | 0.0095357 | 304.1754 | 316.8662 | 0.7918 | 0.0025952 | 310.5208 | 6.3454 | 308.4057 | 1.0169 | 0.02078 | 1.0176 | 0.020793
8.18 | 13.6328 | 0.0033769 | 0.0098942 | 304.3749 | 318.0077 | 0.5923 | 0.0019413 | 311.1913 | 6.8164 | 308.9192 | 1.0191 | 0.022322 | 1.0198 | 0.022337
8.2 | 14.3654 | 0.0037521 | 0.010324 | 304.0978 | 318.4632 | 0.8694 | 0.0028496 | 311.2805 | 7.1827 | 308.8863 | 1.0194 | 0.023522 | 1.02 | 0.023537
8.22 | 14.9411 | 0.0037521 | 0.010539 | 304.4918 | 319.4329 | 0.4754 | 0.00156 | 311.9624 | 7.4706 | 309.4722 | 1.0216 | 0.024465 | 1.0223 | 0.024481
8.24 | 15.4644 | 0.0039397 | 0.010755 | 303.4796 | 318.944 | 0.4876 | 0.0015982 | 311.2118 | 7.7322 | 308.6344 | 1.0192 | 0.025322 | 1.0198 | 0.025338
8.26 | 15.6214 | 0.0041274 | 0.010755 | 304.6716 | 320.293 | 0.2956 | 0.00096887 | 312.4823 | 7.8107 | 309.8787 | 1.0233 | 0.025579 | 1.024 | 0.025595
8.28 | 15.4644 | 0.0041274 | 0.010755 | 304.6197 | 320.0841 | 0.3475 | 0.00114 | 312.3519 | 7.7322 | 309.7745 | 1.0229 | 0.025322 | 1.0236 | 0.025338
8.3 | 15.1243 | 0.0041274 | 0.010611 | 304.8533 | 319.9776 | 0.1139 | 0.000373 | 312.4154 | 7.5621 | 309.8947 | 1.0231 | 0.024765 | 1.0238 | 0.024781
8.32 | 14.2608 | 0.0041274 | 0.010038 | 304.9623 | 319.2231 | 0.0049 | 1.606e-05 | 312.0927 | 7.1304 | 309.7159 | 1.022 | 0.023351 | 1.0227 | 0.023366
8.34 | 12.6908 | 0.0041274 | 0.0092489 | 304.3753 | 317.0661 | -0.4081 | -0.0013376 | 310.7207 | 6.3454 | 308.6056 | 1.0176 | 0.02078 | 1.0182 | 0.020793
8.36 | 11.9058 | 0.0039397 | 0.0088187 | 305.4868 | 317.3926 | -0.5196 | -0.0017031 | 311.4397 | 5.9529 | 309.4554 | 1.0199 | 0.019495 | 1.0206 | 0.019507
8.38 | 10.7806 | 0.0033769 | 0.0081735 | 305.7374 | 316.518 | -0.7702 | -0.0025244 | 311.1277 | 5.3903 | 309.3309 | 1.0189 | 0.017652 | 1.0195 | 0.017664
8.4 | 9.0536 | 0.0031893 | 0.0073131 | 305.833 | 314.8866 | -0.8658 | -0.0028378 | 310.3598 | 4.5268 | 308.8509 | 1.0164 | 0.014825 | 1.017 | 0.014834
8.42 | 7.4836 | 0.0028141 | 0.0062376 | 305.6091 | 313.0927 | -0.6419 | -0.0021039 | 309.3509 | 3.7418 | 308.1036 | 1.0131 | 0.012254 | 1.0137 | 0.012262
8.44 | 5.9136 | 0.0026265 | 0.0053773 | 305.8188 | 311.7324 | -0.8516 | -0.0027912 | 308.7756 | 2.9568 | 307.79 | 1.0112 | 0.0096831 | 1.0118 | 0.0096893
8.46 | 3.8988 | 0.0024389 | 0.0043018 | 305.846 | 309.7448 | -0.8788 | -0.0028804 | 307.7954 | 1.9494 | 307.1456 | 1.008 | 0.006384 | 1.0086 | 0.0063881
8.48 | 2.0933 | 0.0016885 | 0.0032981 | 305.8647 | 307.958 | -0.8975 | -0.0029417 | 306.9114 | 1.0467 | 306.5625 | 1.0051 | 0.0034276 | 1.0057 | 0.0034298
8.5 | -0.026167 | 0.0013132 | 0.0022226 | 305.995 | 305.9688 | -1.0278 | -0.0033688 | 305.9819 | -0.013083 | 305.9863 | 1.002 | -4.28e-05 | 1.0027 | -4.29e-05
8.52 | -1.6485 | 0.00093803 | 0.0010755 | 306.0594 | 304.4109 | -1.0922 | -0.0035798 | 305.2352 | -0.82425 | 305.5099 | 0.99959 | -0.0026993 | 1.0002 | -0.002701
8.54 | -3.5587 | 0.00056282 | 0 | 305.9346 | 302.3759 | -0.9674 | -0.0031708 | 304.1553 | -1.7793 | 304.7484 | 0.99606 | -0.005827 | 0.9967 | -0.0058307
8.56 | -5.0501 | 0 | -0.00093206 | 306.0527 | 301.0026 | -1.0855 | -0.0035579 | 303.5276 | -2.5251 | 304.3693 | 0.994 | -0.0082692 | 0.99464 | -0.0082745
8.58 | -6.908 | -0.00056282 | -0.0020792 | 305.972 | 299.064 | -1.0048 | -0.0032934 | 302.518 | -3.454 | 303.6693 | 0.99069 | -0.011311 | 0.99133 | -0.011318
8.6 | -8.478 | -0.00075043 | -0.0027245 | 305.9663 | 297.4883 | -0.9991 | -0.0032747 | 301.7273 | -4.239 | 303.1403 | 0.9881 | -0.013882 | 0.98874 | -0.013891
8.62 | -9.6555 | -0.00093803 | -0.0035849 | 305.666 | 296.0105 | -0.6988 | -0.0022904 | 300.8383 | -4.8277 | 302.4475 | 0.98519 | -0.01581 | 0.98583 | -0.01582
8.64 | -11.1208 | -0.0011256 | -0.0046603 | 305.7444 | 294.6236 | -0.7772 | -0.0025474 | 300.184 | -5.5604 | 302.0375 | 0.98305 | -0.018209 | 0.98368 | -0.018221
8.66 | -12.3245 | -0.0016885 | -0.0059509 | 305.6971 | 293.3726 | -0.7299 | -0.0023923 | 299.5349 | -6.1622 | 301.5889 | 0.98092 | -0.02018 | 0.98156 | -0.020193
8.68 | -13.4758 | -0.0018761 | -0.0070263 | 305.7227 | 292.2469 | -0.7555 | -0.0024763 | 298.9848 | -6.7379 | 301.2308 | 0.97912 | -0.022065 | 0.97975 | -0.02208
8.7 | -14.1038 | -0.0020637 | -0.0074565 | 305.502 | 291.3982 | -0.5348 | -0.0017529 | 298.4501 | -7.0519 | 300.8007 | 0.97737 | -0.023094 | 0.978 | -0.023109
8.72 | -14.4701 | -0.0022513 | -0.007815 | 305.1813 | 290.7112 | -0.2141 | -0.00070174 | 297.9462 | -7.2351 | 300.3579 | 0.97572 | -0.023694 | 0.97635 | -0.023709
8.74 | -14.8103 | -0.0024389 | -0.0081018 | 305.2626 | 290.4523 | -0.2954 | -0.00096821 | 297.8575 | -7.4051 | 300.3258 | 0.97543 | -0.024251 | 0.97606 | -0.024266
8.76 | -15.0196 | -0.0024389 | -0.0082452 | 305.4048 | 290.3852 | -0.4376 | -0.0014343 | 297.895 | -7.5098 | 300.3983 | 0.97555 | -0.024593 | 0.97618 | -0.024609
8.78 | -15.3336 | -0.0024389 | -0.0081018 | 305.3216 | 289.988 | -0.3544 | -0.00116 | 297.6548 | -7.6668 | 300.2104 | 0.97477 | -0.025107 | 0.97539 | -0.025124
8.8 | -15.6476 | -0.0024389 | -0.0073131 | 305.3043 | 289.6567 | -0.3371 | -0.0011049 | 297.4805 | -7.8238 | 300.0884 | 0.9742 | -0.025622 | 0.97482 | -0.025638
8.82 | -14.6794 | -0.0024389 | -0.0052339 | 304.7617 | 290.0823 | 0.2055 | 0.00067355 | 297.422 | -7.3397 | 299.8686 | 0.97401 | -0.024036 | 0.97463 | -0.024052
8.84 | -12.246 | -0.0022513 | -0.0032264 | 304.2055 | 291.9595 | 0.7617 | 0.0025 | 298.0825 | -6.123 | 300.1235 | 0.97617 | -0.020052 | 0.9768 | -0.020065
8.86 | -11.8273 | -0.0020637 | -0.0028679 | 304.2996 | 292.4723 | 0.6676 | 0.0021881 | 298.386 | -5.9136 | 300.3572 | 0.97716 | -0.019366 | 0.97779 | -0.019379
8.88 | -10.6498 | -0.0018761 | -0.0017924 | 304.4038 | 293.754 | 0.5634 | 0.0018466 | 299.0789 | -5.3249 | 300.8539 | 0.97943 | -0.017438 | 0.98006 | -0.017449
8.9 | -8.9751 | -0.0018761 | -0.00057358 | 304.1799 | 295.2048 | 0.7873 | 0.0025805 | 299.6923 | -4.4876 | 301.1882 | 0.98144 | -0.014696 | 0.98207 | -0.014705
8.92 | -7.3266 | -0.0015009 | 0.00028679 | 304.0231 | 296.6965 | 0.9441 | 0.0030944 | 300.3598 | -3.6633 | 301.5809 | 0.98363 | -0.011997 | 0.98426 | -0.012004
8.94 | -5.8351 | -0.00093803 | 0.0012189 | 303.908 | 298.0729 | 1.0592 | 0.0034717 | 300.9904 | -2.9176 | 301.963 | 0.98569 | -0.0095545 | 0.98633 | -0.0095607
8.96 | -4.0297 | -0.00056282 | 0.0022226 | 303.6921 | 299.6624 | 1.2751 | 0.0041793 | 301.6773 | -2.0148 | 302.3489 | 0.98794 | -0.0065982 | 0.98858 | -0.0066024
8.98 | -2.1457 | 0 | 0.00315 | 303.989 | 301.8433 | 0.9782 | 0.0032062 | 302.9162 | -1.0728 | 303.2738 | 0.992 | -0.0035133 | 0.99264 | -0.0035156
9 | -0.314 | 0.00018761 | 0.004015 | 303.6688 | 303.3548 | 1.2984 | 0.0042557 | 303.5118 | -0.157 | 303.5641 | 0.99395 | -0.00051415 | 0.99459 | -0.00051448
9.02 | 1.57 | 0.00075043 | 0.0049471 | 303.8819 | 305.4519 | 1.0853 | 0.0035572 | 304.6669 | 0.785 | 304.4052 | 0.99773 | 0.0025707 | 0.99837 | 0.0025724
9.04 | 3.4017 | 0.00093803 | 0.0058075 | 303.8304 | 307.2321 | 1.1368 | 0.003726 | 305.5312 | 1.7008 | 304.9643 | 1.0006 | 0.0055699 | 1.0012 | 0.0055735
9.06 | 5.338 | 0.0015009 | 0.0065961 | 303.659 | 308.997 | 1.3082 | 0.0042878 | 306.328 | 2.669 | 305.4383 | 1.0032 | 0.0087405 | 1.0038 | 0.0087461
9.08 | 6.9865 | 0.0018761 | 0.0073131 | 303.9124 | 310.8989 | 1.0548 | 0.0034572 | 307.4056 | 3.4932 | 306.2412 | 1.0067 | 0.01144 | 1.0073 | 0.011447
9.1 | 8.5303 | 0.0024389 | 0.0080301 | 303.9448 | 312.4751 | 1.0224 | 0.0033511 | 308.21 | 4.2652 | 306.7882 | 1.0093 | 0.013968 | 1.01 | 0.013977
9.12 | 9.9433 | 0.0026265 | 0.0086037 | 304.0312 | 313.9745 | 0.936 | 0.0030679 | 309.0028 | 4.9716 | 307.3456 | 1.0119 | 0.016281 | 1.0126 | 0.016292
9.14 | 11.1993 | 0.0030017 | 0.0091055 | 303.8647 | 315.064 | 1.1025 | 0.0036136 | 309.4643 | 5.5996 | 307.5978 | 1.0134 | 0.018338 | 1.0141 | 0.01835
9.16 | 12.4291 | 0.0031893 | 0.0096074 | 303.7368 | 316.1659 | 1.2304 | 0.0040328 | 309.9514 | 6.2146 | 307.8798 | 1.015 | 0.020352 | 1.0157 | 0.020365
9.18 | 13.4235 | 0.0033769 | 0.010038 | 304.1802 | 317.6037 | 0.787 | 0.0025795 | 310.8919 | 6.7117 | 308.6547 | 1.0181 | 0.02198 | 1.0188 | 0.021994
9.2 | 14.1299 | 0.0037521 | 0.010468 | 304.2905 | 318.4204 | 0.6767 | 0.002218 | 311.3555 | 7.065 | 309.0005 | 1.0196 | 0.023137 | 1.0203 | 0.023151
9.22 | 14.5748 | 0.0039397 | 0.010683 | 303.1539 | 317.7287 | 0.8133 | 0.0026657 | 310.4413 | 7.2874 | 308.0122 | 1.0166 | 0.023865 | 1.0173 | 0.02388
9.24 | 15.1243 | 0.0039397 | 0.010755 | 304.4568 | 319.5811 | 0.5104 | 0.0016729 | 312.0189 | 7.5621 | 309.4982 | 1.0218 | 0.024765 | 1.0225 | 0.024781
9.26 | 15.2028 | 0.0041274 | 0.010898 | 304.3144 | 319.5172 | 0.6528 | 0.0021396 | 311.9158 | 7.6014 | 309.382 | 1.0215 | 0.024893 | 1.0221 | 0.024909
9.28 | 14.9934 | 0.004315 | 0.010755 | 304.564 | 319.5574 | 0.4032 | 0.00132 | 312.0607 | 7.4967 | 309.5618 | 1.0219 | 0.02455 | 1.0226 | 0.024566
9.3 | 14.6271 | 0.004315 | 0.010755 | 304.6149 | 319.242 | 0.3523 | 0.0011547 | 311.9285 | 7.3136 | 309.4906 | 1.0215 | 0.023951 | 1.0222 | 0.023966
9.32 | 13.8159 | 0.004315 | 0.010181 | 304.7971 | 318.613 | 0.1701 | 0.000558 | 311.7051 | 6.908 | 309.4024 | 1.0208 | 0.022622 | 1.0214 | 0.022637
9.34 | 12.403 | 0.0041274 | 0.0093923 | 305.4433 | 317.8463 | -0.4761 | -0.00156 | 311.6448 | 6.2015 | 309.5776 | 1.0206 | 0.020309 | 1.0212 | 0.020322
9.36 | 11.9058 | 0.0039397 | 0.0089621 | 305.3569 | 317.2627 | -0.3897 | -0.0012773 | 311.3098 | 5.9529 | 309.3255 | 1.0195 | 0.019495 | 1.0201 | 0.019507
9.38 | 10.4405 | 0.0037521 | 0.0081735 | 305.6456 | 316.0861 | -0.6784 | -0.0022235 | 310.8658 | 5.2202 | 309.1258 | 1.018 | 0.017095 | 1.0187 | 0.017106
9.4 | 8.6611 | 0.0035645 | 0.0073131 | 305.7388 | 314.3999 | -0.7716 | -0.002529 | 310.0694 | 4.3306 | 308.6258 | 1.0154 | 0.014182 | 1.0161 | 0.014191
9.42 | 7.3005 | 0.0031893 | 0.006381 | 305.5927 | 312.8932 | -0.6255 | -0.0020502 | 309.2429 | 3.6502 | 308.0262 | 1.0127 | 0.011954 | 1.0134 | 0.011962
9.44 | 5.3903 | 0.0026265 | 0.0053773 | 306.0024 | 311.3927 | -1.0352 | -0.003393 | 308.6976 | 2.6952 | 307.7992 | 1.0109 | 0.0088262 | 1.0116 | 0.0088318
9.46 | 3.6372 | 0.0022513 | 0.0044452 | 305.7559 | 309.3931 | -0.7887 | -0.0025851 | 307.5745 | 1.8186 | 306.9683 | 1.0073 | 0.0059555 | 1.0079 | 0.0059594
9.48 | 1.7532 | 0.0020637 | 0.0032981 | 305.9118 | 307.665 | -0.9446 | -0.0030961 | 306.7884 | 0.87658 | 306.4962 | 1.0047 | 0.0028706 | 1.0053 | 0.0028725
9.5 | -0.10467 | 0.0016885 | 0.0022226 | 306.0006 | 305.8959 | -1.0334 | -0.0033871 | 305.9483 | -0.052333 | 305.9657 | 1.0019 | -0.000171 | 1.0026 | -0.000171
9.52 | -1.884 | 0.0013132 | 0.0010755 | 306.0024 | 304.1184 | -1.0352 | -0.003393 | 305.0604 | -0.942 | 305.3744 | 0.99902 | -0.0030849 | 0.99966 | -0.0030869
9.54 | -3.8203 | 0.00075043 | 0 | 306.0766 | 302.2563 | -1.1094 | -0.0036362 | 304.1664 | -1.9102 | 304.8032 | 0.99609 | -0.0062554 | 0.99673 | -0.0062595
9.56 | -5.3118 | 0.00018761 | -0.0010755 | 305.8647 | 300.5529 | -0.8975 | -0.0029417 | 303.2088 | -2.6559 | 304.0941 | 0.99296 | -0.0086976 | 0.99359 | -0.0087032
9.58 | -7.4313 | -0.00018761 | -0.0020792 | 306.1357 | 298.7044 | -1.1685 | -0.0038299 | 302.42 | -3.7157 | 303.6586 | 0.99037 | -0.012168 | 0.99101 | -0.012176
9.6 | -8.5041 | -0.00037521 | -0.0025094 | 305.595 | 297.0909 | -0.6278 | -0.0020577 | 301.3429 | -4.2521 | 302.7603 | 0.98685 | -0.013925 | 0.98748 | -0.013934
9.62 | -9.6555 | -0.00075043 | -0.0032981 | 305.7217 | 296.0662 | -0.7545 | -0.00247 | 300.894 | -4.8277 | 302.5032 | 0.98538 | -0.01581 | 0.98601 | -0.01582
9.64 | -11.4348 | -0.0011256 | -0.0046603 | 305.9064 | 294.4716 | -0.9392 | -0.0030784 | 300.189 | -5.7174 | 302.0948 | 0.98307 | -0.018723 | 0.9837 | -0.018736
9.66 | -12.6123 | -0.0015009 | -0.0058075 | 305.7969 | 293.1846 | -0.8297 | -0.0027195 | 299.4908 | -6.3061 | 301.5928 | 0.98078 | -0.020652 | 0.98141 | -0.020665
9.68 | -13.7113 | -0.0016885 | -0.0065961 | 305.6181 | 291.9068 | -0.6509 | -0.0021334 | 298.7625 | -6.8556 | 301.0477 | 0.9784 | -0.022451 | 0.97902 | -0.022465
9.7 | -14.1561 | -0.0018761 | -0.0073131 | 305.5447 | 291.3886 | -0.5775 | -0.0018928 | 298.4666 | -7.0781 | 300.826 | 0.97743 | -0.023179 | 0.97806 | -0.023194
9.72 | -14.8103 | -0.0020637 | -0.0081018 | 305.3121 | 290.5018 | -0.3449 | -0.0011305 | 297.907 | -7.4051 | 300.3753 | 0.97559 | -0.024251 | 0.97622 | -0.024266
9.74 | -15.1766 | -0.0022513 | -0.008532 | 305.2578 | 290.0812 | -0.2906 | -0.00095248 | 297.6695 | -7.5883 | 300.1989 | 0.97482 | -0.02485 | 0.97544 | -0.024866
9.76 | -15.4644 | -0.0022513 | -0.0083886 | 305.1478 | 289.6834 | -0.1806 | -0.00059194 | 297.4156 | -7.7322 | 299.993 | 0.97398 | -0.025322 | 0.97461 | -0.025338
9.78 | -15.8308 | -0.0024389 | -0.0081018 | 305.3929 | 289.5621 | -0.4257 | -0.0013953 | 297.4775 | -7.9154 | 300.116 | 0.97419 | -0.025922 | 0.97481 | -0.025938
9.8 | -15.8569 | -0.0024389 | -0.0065961 | 305.3258 | 289.4689 | -0.3586 | -0.0011754 | 297.3973 | -7.9285 | 300.0402 | 0.97392 | -0.025964 | 0.97455 | -0.025981
9.82 | -13.8683 | -0.0024389 | -0.004015 | 304.7175 | 290.8492 | 0.2497 | 0.000818 | 297.7834 | -6.9341 | 300.0947 | 0.97519 | -0.022708 | 0.97582 | -0.022723
9.84 | -12.6646 | -0.0022513 | -0.0031547 | 304.3591 | 291.6945 | 0.6081 | 0.00199 | 298.0268 | -6.3323 | 300.1376 | 0.97599 | -0.020737 | 0.97661 | -0.020751
9.86 | -12.1413 | -0.0020637 | -0.0025811 | 304.2959 | 292.1546 | 0.6713 | 0.0022 | 298.2253 | -6.0706 | 300.2488 | 0.97664 | -0.01988 | 0.97726 | -0.019893
9.88 | -10.7021 | -0.0018761 | -0.0015056 | 304.2851 | 293.583 | 0.6821 | 0.0022357 | 298.934 | -5.3511 | 300.7177 | 0.97896 | -0.017524 | 0.97959 | -0.017535
9.9 | -9.0536 | -0.0015009 | -0.00043018 | 304.1503 | 295.0967 | 0.8169 | 0.0026775 | 299.6235 | -4.5268 | 301.1324 | 0.98121 | -0.014825 | 0.98185 | -0.014834
9.92 | -7.536 | -0.0011256 | 0.00043018 | 303.8697 | 296.3337 | 1.0975 | 0.0035972 | 300.1017 | -3.768 | 301.3577 | 0.98278 | -0.01234 | 0.98341 | -0.012347
9.94 | -5.8613 | -0.00093803 | 0.0013622 | 303.8793 | 298.018 | 1.0879 | 0.0035657 | 300.9486 | -2.9307 | 301.9255 | 0.98555 | -0.0095974 | 0.98619 | -0.0096036
9.96 | -4.0297 | -0.00075043 | 0.0022226 | 303.8525 | 299.8228 | 1.1147 | 0.0036536 | 301.8377 | -2.0148 | 302.5093 | 0.98847 | -0.0065982 | 0.9891 | -0.0066024
9.98 | -2.0672 | -0.00018761 | 0.00315 | 303.6401 | 301.5729 | 1.3271 | 0.0043497 | 302.6065 | -1.0336 | 302.951 | 0.99098 | -0.0033848 | 0.99162 | -0.003387
10 | -0.26167 | 0.00056282 | 0.0041584 | 303.6458 | 303.3841 | 1.3214 | 0.0043311 | 303.515 | -0.13083 | 303.5586 | 0.99396 | -0.000428 | 0.9946 | -0.000429
10.02 | 1.5438 | 0.00075043 | 0.0050188 | 303.8156 | 305.3594 | 1.1516 | 0.0037745 | 304.5875 | 0.77191 | 304.3302 | 0.99747 | 0.0025279 | 0.99811 | 0.0025295
10.04 | 3.6633 | 0.0013132 | 0.0058792 | 303.8578 | 307.5211 | 1.1094 | 0.0036362 | 305.6895 | 1.8317 | 305.0789 | 1.0011 | 0.0059984 | 1.0017 | 0.0060022
10.06 | 5.1025 | 0.0015009 | 0.0066678 | 303.4669 | 308.5694 | 1.5003 | 0.0049174 | 306.0181 | 2.5512 | 305.1677 | 1.0022 | 0.0083549 | 1.0028 | 0.0083602
10.08 | 6.8556 | 0.0018761 | 0.0074565 | 303.9619 | 310.8175 | 1.0053 | 0.003295 | 307.3897 | 3.4278 | 306.2471 | 1.0066 | 0.011226 | 1.0073 | 0.011233
10.1 | 8.4256 | 0.0024389 | 0.0080301 | 303.9681 | 312.3937 | 0.9991 | 0.0032747 | 308.1809 | 4.2128 | 306.7766 | 1.0092 | 0.013796 | 1.0099 | 0.013805
10.12 | 9.8125 | 0.0028141 | 0.0088187 | 303.8462 | 313.6587 | 1.121 | 0.0036742 | 308.7524 | 4.9062 | 307.117 | 1.0111 | 0.016067 | 1.0118 | 0.016077
10.14 | 11.304 | 0.0030017 | 0.0092489 | 304.0526 | 315.3566 | 0.9146 | 0.0029977 | 309.7046 | 5.652 | 307.8206 | 1.0142 | 0.018509 | 1.0149 | 0.018521
10.16 | 12.3506 | 0.0031893 | 0.0098225 | 304.1309 | 316.4815 | 0.8363 | 0.0027411 | 310.3062 | 6.1753 | 308.2478 | 1.0162 | 0.020223 | 1.0169 | 0.020236
10.18 | 13.3711 | 0.0037521 | 0.010109 | 304.1327 | 317.5038 | 0.8345 | 0.0027352 | 310.8183 | 6.6856 | 308.5897 | 1.0179 | 0.021894 | 1.0185 | 0.021908
10.2 | 14.1038 | 0.0039397 | 0.010468 | 304.343 | 318.4468 | 0.6242 | 0.0020459 | 311.3949 | 7.0519 | 309.0443 | 1.0198 | 0.023094 | 1.0204 | 0.023109
10.22 | 14.6009 | 0.0039397 | 0.010755 | 304.4882 | 319.0891 | 0.479 | 0.00157 | 311.7887 | 7.3005 | 309.3552 | 1.0211 | 0.023908 | 1.0217 | 0.023923
10.24 | 14.9934 | 0.0041274 | 0.010898 | 304.5646 | 319.558 | 0.4026 | 0.0013196 | 312.0613 | 7.4967 | 309.5624 | 1.0219 | 0.02455 | 1.0226 | 0.024566
10.26 | 15.0981 | 0.004315 | 0.010898 | 304.6584 | 319.7565 | 0.3088 | 0.0010121 | 312.2075 | 7.5491 | 309.6911 | 1.0224 | 0.024722 | 1.0231 | 0.024738
10.28 | 14.9411 | 0.004315 | 0.011041 | 304.3541 | 319.2952 | 0.6131 | 0.0020095 | 311.8247 | 7.4706 | 309.3345 | 1.0212 | 0.024465 | 1.0218 | 0.024481
10.3 | 14.8103 | 0.004315 | 0.010755 | 304.8043 | 319.6146 | 0.1629 | 0.00053393 | 312.2094 | 7.4051 | 309.7411 | 1.0224 | 0.024251 | 1.0231 | 0.024266
10.32 | 14.1823 | 0.004315 | 0.010324 | 304.7843 | 318.9666 | 0.1829 | 0.00059948 | 311.8754 | 7.0911 | 309.5117 | 1.0213 | 0.023222 | 1.022 | 0.023237
10.34 | 12.5076 | 0.0041274 | 0.0095357 | 305.2965 | 317.8041 | -0.3293 | -0.0010793 | 311.5503 | 6.2538 | 309.4657 | 1.0203 | 0.02048 | 1.0209 | 0.020493
10.36 | 11.5133 | 0.0041274 | 0.0089621 | 305.5044 | 317.0177 | -0.5372 | -0.0017607 | 311.261 | 5.7566 | 309.3422 | 1.0193 | 0.018852 | 1.02 | 0.018864
10.38 | 10.4143 | 0.0035645 | 0.0083169 | 305.8244 | 316.2387 | -0.8572 | -0.0028096 | 311.0315 | 5.2071 | 309.2958 | 1.0186 | 0.017053 | 1.0192 | 0.017063
10.4 | 8.9751 | 0.0033769 | 0.0074565 | 305.8288 | 314.8039 | -0.8616 | -0.002824 | 310.3164 | 4.4876 | 308.8205 | 1.0162 | 0.014696 | 1.0169 | 0.014705
10.42 | 7.0911 | 0.0031893 | 0.0064527 | 305.828 | 312.9191 | -0.8608 | -0.0028214 | 309.3736 | 3.5456 | 308.1917 | 1.0131 | 0.011611 | 1.0138 | 0.011619
10.44 | 5.4426 | 0.0030017 | 0.00545 | 305.9265 | 311.3691 | -0.9593 | -0.0031442 | 308.6478 | 2.7213 | 307.7407 | 1.0108 | 0.0089119 | 1.0114 | 0.0089176
10.46 | 3.611 | 0.0026265 | 0.0044452 | 306.1873 | 309.7983 | -1.2201 | -0.003999 | 307.9928 | 1.8055 | 307.391 | 1.0086 | 0.0059127 | 1.0093 | 0.0059165
10.48 | 1.884 | 0.0018761 | 0.0034415 | 306.0679 | 307.9519 | -1.1007 | -0.0036077 | 307.0099 | 0.942 | 306.6959 | 1.0054 | 0.0030849 | 1.0061 | 0.0030869
10.5 | -0.2355 | 0.0016885 | 0.002366 | 306.1793 | 305.9438 | -1.2121 | -0.0039728 | 306.0616 | -0.11775 | 306.1008 | 1.0023 | -0.000386 | 1.0029 | -0.000386
10.52 | -1.9887 | 0.0013132 | 0.0012189 | 305.6255 | 303.6368 | -0.6583 | -0.0021577 | 304.6312 | -0.99433 | 304.9626 | 0.99761 | -0.0032563 | 0.99826 | -0.0032584
10.54 | -3.925 | 0.00093803 | 0 | 306.0391 | 302.1141 | -1.0719 | -0.0035133 | 304.0766 | -1.9625 | 304.7308 | 0.9958 | -0.0064268 | 0.99644 | -0.006431
10.56 | -5.4688 | 0.00037521 | -0.00093206 | 306.074 | 300.6052 | -1.1068 | -0.0036277 | 303.3396 | -2.7344 | 304.2511 | 0.99338 | -0.0089547 | 0.99402 | -0.0089605
10.58 | -7.222 | -0.00018761 | -0.0020792 | 306.1456 | 298.9236 | -1.1784 | -0.0038624 | 302.5346 | -3.611 | 303.7383 | 0.99075 | -0.011825 | 0.99139 | -0.011833
10.6 | -8.8443 | -0.00037521 | -0.0027245 | 306.1467 | 297.3024 | -1.1795 | -0.003866 | 301.7245 | -4.4222 | 303.1986 | 0.9881 | -0.014482 | 0.98873 | -0.014491
10.62 | -9.891 | -0.00075043 | -0.0034415 | 305.7546 | 295.8636 | -0.7874 | -0.0025808 | 300.8091 | -4.9455 | 302.4576 | 0.9851 | -0.016196 | 0.98573 | -0.016206
10.64 | -11.461 | -0.00093803 | -0.0046603 | 305.7821 | 294.3211 | -0.8149 | -0.0026709 | 300.0516 | -5.7305 | 301.9618 | 0.98262 | -0.018766 | 0.98325 | -0.018778
10.66 | -12.717 | -0.0013132 | -0.0058075 | 305.7308 | 293.0138 | -0.7636 | -0.0025028 | 299.3723 | -6.3585 | 301.4918 | 0.98039 | -0.020823 | 0.98102 | -0.020836
10.68 | -13.7636 | -0.0016885 | -0.0066678 | 305.9346 | 292.171 | -0.9674 | -0.0031708 | 299.0528 | -6.8818 | 301.3467 | 0.97935 | -0.022537 | 0.97998 | -0.022551
10.7 | -14.3393 | -0.0018761 | -0.00738 | 305.5906 | 291.2513 | -0.6234 | -0.0020433 | 298.421 | -7.1696 | 300.8108 | 0.97728 | -0.023479 | 0.97791 | -0.023494
10.72 | -14.7579 | -0.0020637 | -0.0078867 | 305.363 | 290.6051 | -0.3958 | -0.0012973 | 297.984 | -7.379 | 300.4437 | 0.97585 | -0.024165 | 0.97647 | -0.02418
10.74 | -15.1766 | -0.0022513 | -0.0083886 | 305.4457 | 290.2691 | -0.4785 | -0.0015683 | 297.8574 | -7.5883 | 300.3868 | 0.97543 | -0.02485 | 0.97606 | -0.024866
10.76 | -15.3074 | -0.0022513 | -0.0083169 | 305.3506 | 290.0432 | -0.3834 | -0.0012566 | 297.6969 | -7.6537 | 300.2481 | 0.97491 | -0.025065 | 0.97553 | -0.025081
10.78 | -15.4906 | -0.0022513 | -0.0081018 | 305.2375 | 289.7469 | -0.2703 | -0.00088594 | 297.4922 | -7.7453 | 300.074 | 0.97424 | -0.025365 | 0.97486 | -0.025381
10.8 | -15.7261 | -0.0022513 | -0.0071697 | 305.2792 | 289.5531 | -0.312 | -0.0010226 | 297.4161 | -7.8631 | 300.0372 | 0.97399 | -0.02575 | 0.97461 | -0.025767
10.82 | -14.5224 | -0.0022513 | -0.0050905 | 304.8987 | 290.3763 | 0.0685 | 0.00022452 | 297.6375 | -7.2612 | 300.0579 | 0.97471 | -0.023779 | 0.97534 | -0.023795
10.84 | -12.4553 | -0.0022513 | -0.0031547 | 305.4238 | 292.9685 | 0.5434 | 0.0017811 | 299.1962 | -6.2276 | 301.272 | 0.97982 | -0.020394 | 0.98045 | -0.020408
10.86 | -12.1151 | -0.0020637 | -0.0027245 | 304.5309 | 292.4158 | 0.4363 | 0.00143 | 298.4733 | -6.0576 | 300.4925 | 0.97745 | -0.019837 | 0.97808 | -0.01985
10.88 | -10.5975 | -0.0018761 | -0.001649 | 304.4152 | 293.8177 | 0.552 | 0.0018093 | 299.1165 | -5.2987 | 300.8827 | 0.97955 | -0.017352 | 0.98018 | -0.017364
10.9 | -8.8705 | -0.0013132 | -0.00057358 | 304.1846 | 295.3141 | 0.7826 | 0.0025651 | 299.7494 | -4.4352 | 301.2278 | 0.98163 | -0.014525 | 0.98226 | -0.014534
10.92 | -7.4836 | -0.0011256 | 0.00035849 | 304.0677 | 296.5841 | 0.8995 | 0.0029482 | 300.3259 | -3.7418 | 301.5732 | 0.98352 | -0.012254 | 0.98415 | -0.012262
10.94 | -5.652 | -0.00075043 | 0.0013622 | 304.0329 | 298.3809 | 0.9343 | 0.0030623 | 301.2069 | -2.826 | 302.1489 | 0.9864 | -0.0092546 | 0.98703 | -0.0092606
10.96 | -3.7942 | -0.00056282 | 0.0022226 | 303.9362 | 300.142 | 1.031 | 0.0033792 | 302.0391 | -1.8971 | 302.6715 | 0.98913 | -0.0062126 | 0.98976 | -0.0062166
10.98 | -2.0672 | -0.00018761 | 0.0031547 | 303.7299 | 301.6627 | 1.2373 | 0.0040554 | 302.6963 | -1.0336 | 303.0408 | 0.99128 | -0.0033848 | 0.99192 | -0.003387
11 | -0.28783 | 0.00018761 | 0.0041584 | 303.9454 | 303.6576 | 1.0218 | 0.0033491 | 303.8015 | -0.14392 | 303.8495 | 0.9949 | -0.000471 | 0.99554 | -0.000472
11.02 | 1.4653 | 0.00093803 | 0.0050905 | 303.8254 | 305.2907 | 1.1418 | 0.0037424 | 304.5581 | 0.73266 | 304.3138 | 0.99737 | 0.0023993 | 0.99802 | 0.0024009
11.04 | 3.454 | 0.0013132 | 0.0059509 | 303.9154 | 307.3694 | 1.0518 | 0.0034474 | 305.6424 | 1.727 | 305.0667 | 1.0009 | 0.0056556 | 1.0016 | 0.0056592
11.06 | 5.338 | 0.0015009 | 0.0067395 | 303.9822 | 309.3202 | 0.985 | 0.0032285 | 306.6512 | 2.669 | 305.7615 | 1.0042 | 0.0087405 | 1.0049 | 0.0087461
11.08 | 7.0126 | 0.0018761 | 0.0074565 | 303.8045 | 310.8171 | 1.1627 | 0.0038109 | 307.3108 | 3.5063 | 306.142 | 1.0064 | 0.011483 | 1.007 | 0.01149
11.1 | 8.635 | 0.0022513 | 0.0081018 | 303.8304 | 312.4654 | 1.1368 | 0.003726 | 308.1479 | 4.3175 | 306.7087 | 1.0091 | 0.014139 | 1.0098 | 0.014148
11.12 | 10.0741 | 0.0028141 | 0.0086754 | 303.9344 | 314.0085 | 1.0328 | 0.0033851 | 308.9715 | 5.0371 | 307.2924 | 1.0118 | 0.016496 | 1.0125 | 0.016506
11.14 | 11.2778 | 0.0030017 | 0.0093923 | 303.9515 | 315.2293 | 1.0157 | 0.0033291 | 309.5904 | 5.6389 | 307.7108 | 1.0139 | 0.018466 | 1.0145 | 0.018478
11.16 | 12.3506 | 0.0033769 | 0.0096791 | 304.269 | 316.6196 | 0.6982 | 0.0022884 | 310.4443 | 6.1753 | 308.3859 | 1.0167 | 0.020223 | 1.0173 | 0.020236
11.18 | 13.5281 | 0.0035645 | 0.010181 | 304.0317 | 317.5598 | 0.9355 | 0.0030662 | 310.7958 | 6.7641 | 308.5411 | 1.0178 | 0.022151 | 1.0185 | 0.022165
11.2 | 14.0253 | 0.0039397 | 0.010539 | 304.5701 | 318.5954 | 0.3971 | 0.0013015 | 311.5827 | 7.0126 | 309.2452 | 1.0204 | 0.022965 | 1.021 | 0.02298
11.22 | 14.6533 | 0.0041274 | 0.010755 | 304.5132 | 319.1665 | 0.454 | 0.001488 | 311.8398 | 7.3266 | 309.3976 | 1.0212 | 0.023993 | 1.0219 | 0.024009
11.24 | 14.9149 | 0.004315 | 0.010898 | 304.5559 | 319.4708 | 0.4113 | 0.00135 | 312.0134 | 7.4575 | 309.5275 | 1.0218 | 0.024422 | 1.0224 | 0.024438
11.26 | 15.2813 | 0.004315 | 0.011041 | 304.7306 | 320.0119 | 0.2366 | 0.00077549 | 312.3712 | 7.6406 | 309.8244 | 1.023 | 0.025022 | 1.0236 | 0.025038
11.28 | 15.0981 | 0.004315 | 0.011041 | 304.7482 | 319.8463 | 0.219 | 0.0007178 | 312.2973 | 7.5491 | 309.7809 | 1.0227 | 0.024722 | 1.0234 | 0.024738
11.3 | 14.7579 | 0.004315 | 0.010755 | 304.7294 | 319.4873 | 0.2378 | 0.00077942 | 312.1084 | 7.379 | 309.6487 | 1.0221 | 0.024165 | 1.0228 | 0.02418
11.32 | 13.7898 | 0.004315 | 0.010324 | 305.062 | 318.8518 | -0.0948 | -0.000311 | 311.9569 | 6.8949 | 309.6586 | 1.0216 | 0.02258 | 1.0223 | 0.022594
11.34 | 12.4291 | 0.004315 | 0.0095357 | 305.3613 | 317.7904 | -0.3941 | -0.0012917 | 311.5759 | 6.2146 | 309.5043 | 1.0204 | 0.020352 | 1.021 | 0.020365
11.36 | 11.6965 | 0.0041274 | 0.0091055 | 305.5999 | 317.2964 | -0.6327 | -0.0020738 | 311.4481 | 5.8482 | 309.4987 | 1.0199 | 0.019152 | 1.0206 | 0.019164
11.38 | 10.3358 | 0.0039397 | 0.0082452 | 305.653 | 315.9888 | -0.6858 | -0.0022478 | 310.8209 | 5.1679 | 309.0983 | 1.0179 | 0.016924 | 1.0185 | 0.016935
11.4 | 8.6873 | 0.0035645 | 0.0073131 | 305.992 | 314.6793 | -1.0248 | -0.00336 | 310.3357 | 4.3437 | 308.8878 | 1.0163 | 0.014225 | 1.0169 | 0.014234
11.42 | 7.1173 | 0.0031893 | 0.006381 | 305.8036 | 312.9209 | -0.8364 | -0.0027414 | 309.3623 | 3.5587 | 308.176 | 1.0131 | 0.011654 | 1.0138 | 0.011661
11.44 | 5.3641 | 0.0028141 | 0.00538 | 305.8953 | 311.2594 | -0.9281 | -0.003042 | 308.5774 | 2.6821 | 307.6833 | 1.0105 | 0.0087833 | 1.0112 | 0.008789
11.46 | 3.925 | 0.0024389 | 0.0044452 | 305.9958 | 309.9208 | -1.0286 | -0.0033714 | 307.9583 | 1.9625 | 307.3041 | 1.0085 | 0.0064268 | 1.0092 | 0.006431
11.48 | 1.884 | 0.0020637 | 0.0034415 | 306.0832 | 307.9672 | -1.116 | -0.0036578 | 307.0252 | 0.942 | 306.7112 | 1.0055 | 0.0030849 | 1.0061 | 0.0030869
11.5 | 0.026167 | 0.0015009 | 0.0022226 | 306.1829 | 306.2091 | -1.2157 | -0.0039846 | 306.196 | 0.013083 | 306.1916 | 1.0027 | 4.28e-05 | 1.0034 | 4.29e-05
11.52 | -1.6747 | 0.0013132 | 0.0012189 | 306.093 | 304.4183 | -1.1258 | -0.00369 | 305.2557 | -0.83733 | 305.5348 | 0.99966 | -0.0027421 | 1.0003 | -0.0027439
11.54 | -3.6895 | 0.0011256 | 0 | 305.9198 | 302.2303 | -0.9526 | -0.0031223 | 304.0751 | -1.8447 | 304.69 | 0.99579 | -0.0060412 | 0.99643 | -0.0060451
11.56 | -5.6258 | 0.00056282 | -0.0010755 | 306.2001 | 300.5743 | -1.2329 | -0.004041 | 303.3872 | -2.8129 | 304.3248 | 0.99354 | -0.0092118 | 0.99418 | -0.0092177
11.58 | -7.1173 | 0 | -0.0019358 | 306.0073 | 298.89 | -1.0401 | -0.0034091 | 302.4486 | -3.5587 | 303.6349 | 0.99047 | -0.011654 | 0.9911 | -0.011661
11.6 | -8.7396 | -0.00018761 | -0.0028679 | 306.0212 | 297.2816 | -1.054 | -0.0034546 | 301.6514 | -4.3698 | 303.108 | 0.98786 | -0.01431 | 0.98849 | -0.01432
11.62 | -10.1003 | -0.00056282 | -0.0037283 | 305.926 | 295.8257 | -0.9588 | -0.0031426 | 300.8759 | -5.0501 | 302.5592 | 0.98532 | -0.016538 | 0.98595 | -0.016549
11.64 | -11.3825 | -0.00093803 | -0.0046603 | 305.7797 | 294.3972 | -0.8125 | -0.0026631 | 300.0885 | -5.6912 | 301.9855 | 0.98274 | -0.018638 | 0.98337 | -0.01865
11.66 | -12.5861 | -0.0013132 | -0.0056641 | 305.8202 | 293.2341 | -0.853 | -0.0027958 | 299.5271 | -6.2931 | 301.6248 | 0.9809 | -0.020609 | 0.98153 | -0.020622
11.68 | -13.3711 | -0.0015009 | -0.0064527 | 305.5262 | 292.1551 | -0.559 | -0.0018322 | 298.8406 | -6.6856 | 301.0692 | 0.97865 | -0.021894 | 0.97928 | -0.021908
11.7 | -14.0776 | -0.0016885 | -0.0071697 | 305.401 | 291.3234 | -0.4338 | -0.0014218 | 298.3622 | -7.0388 | 300.7085 | 0.97708 | -0.023051 | 0.97771 | -0.023066
11.72 | -14.7056 | -0.0018761 | -0.0078867 | 305.4451 | 290.7395 | -0.4779 | -0.00157 | 298.0923 | -7.3528 | 300.5432 | 0.9762 | -0.024079 | 0.97683 | -0.024095
11.74 | -15.0981 | -0.0020637 | -0.0081018 | 305.4553 | 290.3572 | -0.4881 | -0.0015998 | 297.9062 | -7.5491 | 300.4226 | 0.97559 | -0.024722 | 0.97622 | -0.024738
11.76 | -15.2289 | -0.0022513 | -0.0081018 | 305.4615 | 290.2326 | -0.4943 | -0.0016201 | 297.847 | -7.6145 | 300.3852 | 0.9754 | -0.024936 | 0.97602 | -0.024952
11.78 | -15.4121 | -0.0022513 | -0.0075999 | 305.2366 | 289.8245 | -0.2694 | -0.000883 | 297.5305 | -7.7061 | 300.0992 | 0.97436 | -0.025236 | 0.97499 | -0.025252
11.8 | -15.5168 | -0.0022513 | -0.0063093 | 305.1588 | 289.642 | -0.1916 | -0.000628 | 297.4004 | -7.7584 | 299.9865 | 0.97393 | -0.025407 | 0.97456 | -0.025424
11.82 | -13.6589 | -0.0022513 | -0.004015 | 304.7169 | 291.058 | 0.2503 | 0.00082 | 297.8874 | -6.8295 | 300.1639 | 0.97553 | -0.022365 | 0.97616 | -0.02238
11.84 | -12.3768 | -0.0020637 | -0.00301 | 304.4074 | 292.0306 | 0.5598 | 0.00183 | 298.219 | -6.1884 | 300.2818 | 0.97662 | -0.020266 | 0.97724 | -0.020279
11.86 | -11.775 | -0.0018761 | -0.0024377 | 304.4948 | 292.7198 | 0.4724 | 0.0015484 | 298.6073 | -5.8875 | 300.5698 | 0.97789 | -0.01928 | 0.97852 | -0.019293
11.88 | -10.2573 | -0.0016885 | -0.0014339 | 304.2049 | 293.9476 | 0.7623 | 0.0024985 | 299.0763 | -5.1286 | 300.7858 | 0.97942 | -0.016795 | 0.98005 | -0.016806
11.9 | -8.6611 | -0.0015009 | -0.00028679 | 304.0451 | 295.384 | 0.9221 | 0.0030223 | 299.7145 | -4.3306 | 301.1581 | 0.98151 | -0.014182 | 0.98214 | -0.014191
11.92 | -7.222 | -0.0011256 | 0.00043018 | 304.0151 | 296.7931 | 0.9521 | 0.0031206 | 300.4041 | -3.611 | 301.6078 | 0.98377 | -0.011825 | 0.9844 | -0.011833
11.94 | -5.4688 | -0.00037521 | 0.0015056 | 304.061 | 298.5922 | 0.9062 | 0.0029702 | 301.3266 | -2.7344 | 302.2381 | 0.98679 | -0.0089547 | 0.98743 | -0.0089605
11.96 | -3.4802 | -0.00018761 | 0.00244 | 303.9038 | 300.4236 | 1.0634 | 0.0034854 | 302.1637 | -1.7401 | 302.7437 | 0.98953 | -0.0056984 | 0.99017 | -0.0057021
11.98 | -2.041 | 0 | 0.0032981 | 303.8444 | 301.8034 | 1.1228 | 0.0036801 | 302.8239 | -1.0205 | 303.1641 | 0.9917 | -0.0033419 | 0.99233 | -0.0033441
12 | 0 | 0.00056282 | 0.0043018 | 303.9613 | 303.9613 | 1.0059 | 0.003297 | 303.9613 | 0 | 303.9613 | 0.99542 | 0 | 0.99606 | 0
12.02 | 1.9363 | 0.00075043 | 0.0052339 | 303.6932 | 305.6295 | 1.274 | 0.0041757 | 304.6614 | 0.96816 | 304.3386 | 0.99771 | 0.0031706 | 0.99835 | 0.0031726
12.04 | 3.8988 | 0.0013132 | 0.0060226 | 303.7967 | 307.6955 | 1.1705 | 0.0038365 | 305.7461 | 1.9494 | 305.0963 | 1.0013 | 0.006384 | 1.0019 | 0.0063881
12.06 | 5.4688 | 0.0016885 | 0.0067395 | 303.9038 | 309.3726 | 1.0634 | 0.0034854 | 306.6382 | 2.7344 | 305.7267 | 1.0042 | 0.0089547 | 1.0048 | 0.0089605
12.08 | 7.379 | 0.0022513 | 0.0074565 | 303.8115 | 311.1905 | 1.1557 | 0.003788 | 307.501 | 3.6895 | 306.2712 | 1.007 | 0.012082 | 1.0077 | 0.01209
12.1 | 8.8181 | 0.0024389 | 0.00817 | 303.8549 | 312.673 | 1.1123 | 0.0036457 | 308.264 | 4.4091 | 306.7943 | 1.0095 | 0.014439 | 1.0102 | 0.014448
12.12 | 10.1788 | 0.0030017 | 0.0088187 | 304.0132 | 314.192 | 0.954 | 0.0031269 | 309.1026 | 5.0894 | 307.4061 | 1.0123 | 0.016667 | 1.0129 | 0.016678
12.14 | 11.5133 | 0.0033769 | 0.0093923 | 304.1006 | 315.6139 | 0.8666 | 0.0028404 | 309.8572 | 5.7566 | 307.9384 | 1.0147 | 0.018852 | 1.0154 | 0.018864
12.16 | 12.6123 | 0.0037521 | 0.0098225 | 304.006 | 316.6183 | 0.9612 | 0.0031505 | 310.3121 | 6.3061 | 308.2101 | 1.0162 | 0.020652 | 1.0169 | 0.020665
12.18 | 13.7636 | 0.0037521 | 0.010324 | 303.1271 | 316.8907 | 0.8401 | 0.0027535 | 310.0089 | 6.8818 | 307.715 | 1.0152 | 0.022537 | 1.0159 | 0.022551
12.2 | 14.2084 | 0.0041274 | 0.010468 | 304.2574 | 318.4658 | 0.7098 | 0.0023265 | 311.3616 | 7.1042 | 308.9935 | 1.0197 | 0.023265 | 1.0203 | 0.02328
12.22 | 15.2028 | 0.004315 | 0.010898 | 304.2249 | 319.4277 | 0.7423 | 0.00243 | 311.8263 | 7.6014 | 309.2925 | 1.0212 | 0.024893 | 1.0218 | 0.024909
12.24 | 15.1766 | 0.0045026 | 0.011041 | 304.509 | 319.6856 | 0.4582 | 0.0015018 | 312.0973 | 7.5883 | 309.5679 | 1.0221 | 0.02485 | 1.0227 | 0.024866
12.26 | 15.3598 | 0.0045026 | 0.011041 | 304.5206 | 319.8804 | 0.4466 | 0.00146 | 312.2005 | 7.6799 | 309.6405 | 1.0224 | 0.02515 | 1.0231 | 0.025166
12.28 | 15.3598 | 0.0045026 | 0.011041 | 304.4575 | 319.8173 | 0.5097 | 0.0016706 | 312.1374 | 7.6799 | 309.5774 | 1.0222 | 0.02515 | 1.0229 | 0.025166
12.3 | 15.2028 | 0.0045026 | 0.010898 | 304.9591 | 320.1619 | 0.0081 | 2.65e-05 | 312.5605 | 7.6014 | 310.0267 | 1.0236 | 0.024893 | 1.0242 | 0.024909
12.32 | 14.3131 | 0.0045026 | 0.010611 | 305.0393 | 319.3524 | -0.0721 | -0.00023632 | 312.1959 | 7.1566 | 309.8103 | 1.0224 | 0.023436 | 1.023 | 0.023452
12.34 | 12.874 | 0.0045026 | 0.0096791 | 305.2036 | 318.0776 | -0.2364 | -0.00077483 | 311.6406 | 6.437 | 309.4949 | 1.0206 | 0.02108 | 1.0212 | 0.021094
12.36 | 11.6441 | 0.004315 | 0.0091772 | 305.5149 | 317.159 | -0.5477 | -0.0017952 | 311.337 | 5.8221 | 309.3963 | 1.0196 | 0.019066 | 1.0202 | 0.019079
12.38 | 10.519 | 0.0039397 | 0.008532 | 305.7957 | 316.3147 | -0.8285 | -0.0027155 | 311.0552 | 5.2595 | 309.302 | 1.0187 | 0.017224 | 1.0193 | 0.017235
12.4 | 9.0536 | 0.0037521 | 0.0075999 | 305.6857 | 314.7393 | -0.7185 | -0.002355 | 310.2125 | 4.5268 | 308.7036 | 1.0159 | 0.014825 | 1.0165 | 0.014834
12.42 | 7.3528 | 0.0033769 | 0.0065961 | 305.9112 | 313.264 | -0.944 | -0.0030941 | 309.5876 | 3.6764 | 308.3621 | 1.0138 | 0.01204 | 1.0145 | 0.012047
12.44 | 5.9921 | 0.0030017 | 0.0058075 | 305.762 | 311.7541 | -0.7948 | -0.0026051 | 308.7581 | 2.9961 | 307.7594 | 1.0111 | 0.0098116 | 1.0118 | 0.0098179
12.46 | 3.8727 | 0.0028141 | 0.0045886 | 306.0836 | 309.9563 | -1.1164 | -0.0036592 | 308.0199 | 1.9363 | 307.3745 | 1.0087 | 0.0063411 | 1.0094 | 0.0063452
12.48 | 1.9887 | 0.0024389 | 0.0035849 | 306.0648 | 308.0535 | -1.0976 | -0.0035975 | 307.0591 | 0.99433 | 306.7277 | 1.0056 | 0.0032563 | 1.0062 | 0.0032584
12.5 | 0.44483 | 0.0018761 | 0.00265 | 305.8408 | 306.2856 | -0.8736 | -0.0028633 | 306.0632 | 0.22242 | 305.9891 | 1.0023 | 0.000728 | 1.0029 | 0.000729
12.52 | -1.9102 | 0.0015009 | 0.0013622 | 306.1708 | 304.2606 | -1.2036 | -0.003945 | 305.2157 | -0.95508 | 305.5341 | 0.99953 | -0.0031277 | 1.0002 | -0.0031297
12.54 | -3.454 | 0.0011256 | 0.00043 | 306.2001 | 302.7461 | -1.2329 | -0.004041 | 304.4731 | -1.727 | 305.0488 | 0.9971 | -0.0056556 | 0.99774 | -0.0056592
12.56 | -5.2071 | 0.00075043 | -0.000717 | 306.1083 | 300.9012 | -1.1411 | -0.0037401 | 303.5047 | -2.6036 | 304.3726 | 0.99393 | -0.0085263 | 0.99456 | -0.0085317
12.58 | -7.3266 | 0.00037521 | -0.0019358 | 306.1479 | 298.8213 | -1.1807 | -0.0038699 | 302.4846 | -3.6633 | 303.7057 | 0.99058 | -0.011997 | 0.99122 | -0.012004
12.6 | -8.478 | -0.00018761 | -0.002366 | 305.9744 | 297.4964 | -1.0072 | -0.0033012 | 301.7354 | -4.239 | 303.1484 | 0.98813 | -0.013882 | 0.98877 | -0.013891
12.62 | -9.734 | -0.00056282 | -0.0032981 | 305.5521 | 295.8181 | -0.5849 | -0.0019171 | 300.6851 | -4.867 | 302.3074 | 0.98469 | -0.015939 | 0.98532 | -0.015949
12.64 | -11.4348 | -0.00075043 | -0.0045169 | 305.836 | 294.4012 | -0.8688 | -0.0028476 | 300.1186 | -5.7174 | 302.0244 | 0.98284 | -0.018723 | 0.98347 | -0.018736
12.66 | -12.3768 | -0.00093803 | -0.0053773 | 305.7686 | 293.3918 | -0.8014 | -0.0026267 | 299.5802 | -6.1884 | 301.643 | 0.98107 | -0.020266 | 0.9817 | -0.020279
12.68 | -13.1618 | -0.0013132 | -0.0063093 | 305.5546 | 292.3928 | -0.5874 | -0.0019253 | 298.9737 | -6.5809 | 301.1673 | 0.97909 | -0.021551 | 0.97972 | -0.021565
12.7 | -14.2084 | -0.0016885 | -0.0072414 | 305.5698 | 291.3614 | -0.6026 | -0.0019751 | 298.4656 | -7.1042 | 300.8337 | 0.97742 | -0.023265 | 0.97805 | -0.02328
12.72 | -14.7841 | -0.0018761 | -0.00774 | 305.516 | 290.7319 | -0.5488 | -0.0017988 | 298.1239 | -7.3921 | 300.588 | 0.9763 | -0.024208 | 0.97693 | -0.024223
12.74 | -14.8626 | -0.0018761 | -0.0077433 | 305.1953 | 290.3327 | -0.2281 | -0.00074763 | 297.764 | -7.4313 | 300.2411 | 0.97513 | -0.024336 | 0.97575 | -0.024352
12.76 | -15.2551 | -0.0020637 | -0.0075999 | 305.185 | 289.9299 | -0.2178 | -0.00071387 | 297.5574 | -7.6276 | 300.1 | 0.97445 | -0.024979 | 0.97508 | -0.024995
12.78 | -15.5691 | -0.0020637 | -0.0073131 | 305.2994 | 289.7303 | -0.3322 | -0.0010888 | 297.5148 | -7.7846 | 300.1097 | 0.97431 | -0.025493 | 0.97494 | -0.025509
12.8 | -15.3336 | -0.0020637 | -0.0059509 | 305.1534 | 289.8198 | -0.1862 | -0.0006103 | 297.4866 | -7.6668 | 300.0422 | 0.97422 | -0.025107 | 0.97484 | -0.025124
12.82 | -13.5805 | -0.0020637 | -0.004015 | 304.52 | 290.9395 | 0.4472 | 0.0014658 | 297.7298 | -6.7902 | 299.9932 | 0.97501 | -0.022237 | 0.97564 | -0.022251
12.84 | -12.3245 | -0.0018761 | -0.0028679 | 304.5305 | 292.206 | 0.4367 | 0.00143 | 298.3683 | -6.1622 | 300.4223 | 0.9771 | -0.02018 | 0.97773 | -0.020193
12.86 | -11.8535 | -0.0018761 | -0.002366 | 304.4208 | 292.5673 | 0.5464 | 0.00179 | 298.4941 | -5.9267 | 300.4696 | 0.97752 | -0.019409 | 0.97814 | -0.019421
12.88 | -10.362 | -0.0015009 | -0.0013622 | 304.1062 | 293.7442 | 0.861 | 0.002822 | 298.9252 | -5.181 | 300.6522 | 0.97893 | -0.016967 | 0.97956 | -0.016978
12.9 | -8.635 | -0.0013132 | -0.00014339 | 303.9258 | 295.2908 | 1.0414 | 0.0034133 | 299.6083 | -4.3175 | 301.0475 | 0.98117 | -0.014139 | 0.9818 | -0.014148
12.92 | -6.9865 | -0.00093803 | 0.00071697 | 304.236 | 297.2495 | 0.7312 | 0.0023966 | 300.7428 | -3.4932 | 301.9072 | 0.98488 | -0.01144 | 0.98551 | -0.011447
12.94 | -5.4688 | -0.00056282 | 0.0015773 | 303.8599 | 298.3911 | 1.1073 | 0.0036293 | 301.1255 | -2.7344 | 302.037 | 0.98613 | -0.0089547 | 0.98677 | -0.0089605
12.96 | -3.6633 | -0.00018761 | 0.0025094 | 303.8035 | 300.1402 | 1.1637 | 0.0038142 | 301.9718 | -1.8317 | 302.5824 | 0.98891 | -0.0059984 | 0.98954 | -0.0060022
12.98 | -1.9625 | 0.00018761 | 0.0034415 | 303.8444 | 301.8819 | 1.1228 | 0.0036801 | 302.8632 | -0.98125 | 303.1902 | 0.99182 | -0.0032134 | 0.99246 | -0.0032155
13 | 0.13083 | 0.00056282 | 0.0043018 | 303.8751 | 304.0059 | 1.0921 | 0.0035795 | 303.9405 | 0.065416 | 303.9187 | 0.99535 | 0.000214 | 0.99599 | 0.000214
13.02 | 2.2503 | 0.0011256 | 0.0052339 | 303.7728 | 306.0231 | 1.1944 | 0.0039148 | 304.898 | 1.1252 | 304.5229 | 0.99849 | 0.0036847 | 0.99913 | 0.0036871
13.04 | 3.9512 | 0.0016885 | 0.0062376 | 303.7307 | 307.6819 | 1.2365 | 0.0040528 | 305.7063 | 1.9756 | 305.0478 | 1.0011 | 0.0064697 | 1.0018 | 0.0064738
13.06 | 5.495 | 0.0018761 | 0.0068829 | 303.9394 | 309.4344 | 1.0278 | 0.0033688 | 306.6869 | 2.7475 | 305.7711 | 1.0043 | 0.0089976 | 1.005 | 0.0090033
13.08 | 7.5098 | 0.0022513 | 0.0075999 | 303.7594 | 311.2692 | 1.2078 | 0.0039587 | 307.5143 | 3.7549 | 306.2627 | 1.0071 | 0.012297 | 1.0077 | 0.012305
13.1 | 8.792 | 0.0028141 | 0.0082452 | 303.7299 | 312.5219 | 1.2373 | 0.0040554 | 308.1259 | 4.396 | 306.6606 | 1.0091 | 0.014396 | 1.0097 | 0.014405
13.12 | 10.362 | 0.0031893 | 0.0089621 | 303.8739 | 314.2359 | 1.0933 | 0.0035834 | 309.0549 | 5.181 | 307.3279 | 1.0121 | 0.016967 | 1.0128 | 0.016978
13.14 | 11.7226 | 0.0033769 | 0.0095357 | 303.831 | 315.5536 | 1.1362 | 0.003724 | 309.6923 | 5.8613 | 307.7385 | 1.0142 | 0.019195 | 1.0148 | 0.019207
13.16 | 12.6646 | 0.0037521 | 0.0099659 | 303.9394 | 316.604 | 1.0278 | 0.0033688 | 310.2717 | 6.3323 | 308.1609 | 1.0161 | 0.020737 | 1.0167 | 0.020751
13.18 | 13.8683 | 0.0039397 | 0.010396 | 304.1712 | 318.0395 | 0.796 | 0.002609 | 311.1053 | 6.9341 | 308.794 | 1.0188 | 0.022708 | 1.0195 | 0.022723
13.2 | 14.4963 | 0.004315 | 0.010755 | 304.3352 | 318.8315 | 0.632 | 0.0020715 | 311.5833 | 7.2481 | 309.1673 | 1.0204 | 0.023736 | 1.021 | 0.023752
13.22 | 15.0458 | 0.0045026 | 0.010898 | 304.2765 | 319.3223 | 0.6907 | 0.0022639 | 311.7994 | 7.5229 | 309.2918 | 1.0211 | 0.024636 | 1.0217 | 0.024652
13.24 | 15.3598 | 0.0045026 | 0.011041 | 304.4697 | 319.8295 | 0.4975 | 0.0016306 | 312.1496 | 7.6799 | 309.5896 | 1.0222 | 0.02515 | 1.0229 | 0.025166
13.26 | 15.3336 | 0.0046902 | 0.011185 | 304.6042 | 319.9378 | 0.363 | 0.0011898 | 312.271 | 7.6668 | 309.7154 | 1.0226 | 0.025107 | 1.0233 | 0.025124
13.28 | 15.4121 | 0.0046902 | 0.011185 | 304.611 | 320.0231 | 0.3562 | 0.00117 | 312.3171 | 7.7061 | 309.7484 | 1.0228 | 0.025236 | 1.0234 | 0.025252
13.3 | 15.3074 | 0.0046902 | 0.011041 | 304.7671 | 320.0745 | 0.2001 | 0.00065586 | 312.4208 | 7.6537 | 309.8696 | 1.0231 | 0.025065 | 1.0238 | 0.025081
13.32 | 14.5486 | 0.0046902 | 0.010611 | 304.7793 | 319.3279 | 0.1879 | 0.00061587 | 312.0536 | 7.2743 | 309.6288 | 1.0219 | 0.023822 | 1.0226 | 0.023837
13.34 | 13.0048 | 0.0046902 | 0.0097508 | 305.1269 | 318.1317 | -0.1597 | -0.00052344 | 311.6293 | 6.5024 | 309.4618 | 1.0205 | 0.021294 | 1.0212 | 0.021308
13.36 | 12.1413 | 0.004315 | 0.0093206 | 305.4738 | 317.6151 | -0.5066 | -0.00166 | 311.5444 | 6.0706 | 309.5209 | 1.0203 | 0.01988 | 1.0209 | 0.019893
13.38 | 10.99 | 0.0041274 | 0.0086754 | 305.6169 | 316.6069 | -0.6497 | -0.0021295 | 311.1119 | 5.495 | 309.2802 | 1.0188 | 0.017995 | 1.0195 | 0.018007
13.4 | 9.0536 | 0.0039397 | 0.0075999 | 305.6488 | 314.7024 | -0.6816 | -0.002234 | 310.1756 | 4.5268 | 308.6667 | 1.0158 | 0.014825 | 1.0164 | 0.014834
13.42 | 7.693 | 0.0033769 | 0.0065961 | 305.7662 | 313.4592 | -0.799 | -0.0026188 | 309.6127 | 3.8465 | 308.3305 | 1.0139 | 0.012597 | 1.0146 | 0.012605
13.44 | 5.9136 | 0.0031893 | 0.0056641 | 306.0143 | 311.9279 | -1.0471 | -0.003432 | 308.9711 | 2.9568 | 307.9855 | 1.0118 | 0.0096831 | 1.0125 | 0.0096893
13.46 | 4.1867 | 0.0030017 | 0.0048037 | 306.0746 | 310.2613 | -1.1074 | -0.0036297 | 308.1679 | 2.0933 | 307.4702 | 1.0092 | 0.0068553 | 1.0098 | 0.0068597
13.48 | 2.4073 | 0.0024389 | 0.0037283 | 305.7498 | 308.1571 | -0.7826 | -0.0025651 | 306.9535 | 1.2037 | 306.5522 | 1.0052 | 0.0039418 | 1.0059 | 0.0039443
13.5 | 0.34017 | 0.0020637 | 0.0025094 | 306.1115 | 306.4517 | -1.1443 | -0.0037506 | 306.2816 | 0.17008 | 306.2249 | 1.003 | 0.000557 | 1.0037 | 0.000557
13.52 | -1.3868 | 0.0016885 | 0.001649 | 305.7937 | 304.4069 | -0.8265 | -0.002709 | 305.1003 | -0.69341 | 305.3314 | 0.99915 | -0.0022708 | 0.99979 | -0.0022723
13.54 | -3.3493 | 0.0013132 | 0.00043018 | 306.1829 | 302.8336 | -1.2157 | -0.0039846 | 304.5082 | -1.6747 | 305.0665 | 0.99721 | -0.0054842 | 0.99785 | -0.0054877
13.56 | -5.1548 | 0.00075043 | -0.00071697 | 305.9559 | 300.8011 | -0.9887 | -0.0032406 | 303.3785 | -2.5774 | 304.2376 | 0.99351 | -0.0084406 | 0.99415 | -0.008446
13.58 | -6.8033 | 0.00018761 | -0.0015056 | 305.91 | 299.1067 | -0.9428 | -0.0030902 | 302.5083 | -3.4017 | 303.6422 | 0.99066 | -0.01114 | 0.9913 | -0.011147
13.6 | -8.2425 | 0 | -0.002366 | 306.8372 | 298.5947 | -0.87 | -0.0028515 | 302.716 | -4.1212 | 304.0897 | 0.99134 | -0.013496 | 0.99198 | -0.013505
13.62 | -9.9956 | -0.00037521 | -0.0034415 | 306.8989 | 296.9033 | -0.9317 | -0.00305 | 301.9011 | -4.9978 | 303.567 | 0.98867 | -0.016367 | 0.98931 | -0.016378
13.64 | -11.1993 | -0.00056282 | -0.0041584 | 305.6649 | 294.4656 | -0.6977 | -0.0022868 | 300.0653 | -5.5996 | 301.9318 | 0.98266 | -0.018338 | 0.98329 | -0.01835
13.66 | -12.1413 | -0.00093803 | -0.0050905 | 306.6147 | 294.4734 | -0.6475 | -0.0021223 | 300.5441 | -6.0706 | 302.5676 | 0.98423 | -0.01988 | 0.98486 | -0.019893
13.68 | -13.2665 | -0.0013132 | -0.0063093 | 305.6849 | 292.4184 | -0.7177 | -0.0023524 | 299.0517 | -6.6332 | 301.2627 | 0.97934 | -0.021723 | 0.97997 | -0.021737
13.7 | -14.1299 | -0.0015009 | -0.0071697 | 305.42 | 291.2901 | -0.4528 | -0.0014841 | 298.355 | -7.065 | 300.71 | 0.97706 | -0.023137 | 0.97769 | -0.023151
13.72 | -14.5748 | -0.0016885 | -0.0074565 | 305.1349 | 290.5601 | -0.1677 | -0.00055 | 297.8475 | -7.2874 | 300.2766 | 0.9754 | -0.023865 | 0.97603 | -0.02388
13.74 | -14.7579 | -0.0018761 | -0.00746 | 305.3288 | 290.5709 | -0.3616 | -0.0011852 | 297.9498 | -7.379 | 300.4095 | 0.97573 | -0.024165 | 0.97636 | -0.02418
13.76 | -14.8364 | -0.0018761 | -0.0074565 | 306.0365 | 291.2001 | -0.0693 | -0.00022714 | 298.6183 | -7.4182 | 301.091 | 0.97792 | -0.024293 | 0.97855 | -0.024309
13.78 | -15.1243 | -0.0018761 | -0.0071697 | 305.3178 | 290.1935 | -0.3506 | -0.0011491 | 297.7557 | -7.5621 | 300.2764 | 0.9751 | -0.024765 | 0.97573 | -0.024781
13.8 | -15.2551 | -0.0018761 | -0.0063093 | 305.2542 | 289.9991 | -0.287 | -0.00094068 | 297.6266 | -7.6276 | 300.1692 | 0.97468 | -0.024979 | 0.9753 | -0.024995
13.82 | -14.0514 | -0.0018761 | -0.0045169 | 305.8521 | 291.8007 | 0.1151 | 0.000377 | 298.8264 | -7.0257 | 301.1683 | 0.9786 | -0.023008 | 0.97923 | -0.023023
13.84 | -12.1936 | -0.0018761 | -0.0028679 | 305.4012 | 293.2076 | 0.566 | 0.0018551 | 299.3044 | -6.0968 | 301.3367 | 0.98017 | -0.019966 | 0.9808 | -0.019979
13.86 | -11.6703 | -0.0016885 | -0.002366 | 303.9136 | 292.2433 | 1.0536 | 0.0034533 | 298.0785 | -5.8351 | 300.0235 | 0.97616 | -0.019109 | 0.97678 | -0.019121
13.88 | -10.3096 | -0.0013132 | -0.0013622 | 304.1826 | 293.873 | 0.7846 | 0.0025716 | 299.0278 | -5.1548 | 300.7461 | 0.97926 | -0.016881 | 0.97989 | -0.016892
13.9 | -8.5826 | -0.0011256 | -0.00028679 | 304.1486 | 295.566 | 0.8186 | 0.0026831 | 299.8573 | -4.2913 | 301.2877 | 0.98198 | -0.014053 | 0.98261 | -0.014062
13.92 | -7.0126 | -0.00093803 | 0.00057358 | 303.7189 | 296.7063 | 1.2483 | 0.0040915 | 300.2126 | -3.5063 | 301.3814 | 0.98314 | -0.011483 | 0.98378 | -0.01149
13.94 | -5.3903 | -0.00037521 | 0.001649 | 304.0275 | 298.6372 | 0.9397 | 0.00308 | 301.3323 | -2.6952 | 302.2307 | 0.98681 | -0.0088262 | 0.98745 | -0.0088318
13.96 | -3.6372 | -0.00018761 | 0.0024377 | 303.9058 | 300.2686 | 1.0614 | 0.00348 | 302.0872 | -1.8186 | 302.6934 | 0.98928 | -0.0059555 | 0.98992 | -0.0059594
13.98 | -1.7008 | 0.00018761 | 0.0033698 | 303.861 | 302.1602 | 1.1062 | 0.0036257 | 303.0106 | -0.85041 | 303.2941 | 0.99231 | -0.002785 | 0.99295 | -0.0027867
14 | 0.20933 | 0.00056282 | 0.0043018 | 303.7216 | 303.9309 | 1.2456 | 0.0040826 | 303.8263 | 0.10467 | 303.7914 | 0.99498 | 0.000343 | 0.99562 | 0.000343
14.02 | 1.8578 | 0.0011256 | 0.0052339 | 303.7135 | 305.5713 | 1.2537 | 0.0041092 | 304.6424 | 0.92891 | 304.3328 | 0.99765 | 0.003042 | 0.99829 | 0.003044
14.04 | 3.8465 | 0.0013132 | 0.0060943 | 303.7307 | 307.5772 | 1.2365 | 0.0040528 | 305.6539 | 1.9232 | 305.0129 | 1.001 | 0.0062983 | 1.0016 | 0.0063023
14.06 | 5.7566 | 0.0020637 | 0.0068829 | 303.5167 | 309.2733 | 1.4505 | 0.0047542 | 306.395 | 2.8783 | 305.4356 | 1.0034 | 0.009426 | 1.004 | 0.0094321
14.08 | 7.1696 | 0.0024389 | 0.0075999 | 303.6708 | 310.8404 | 1.2964 | 0.0042491 | 307.2556 | 3.5848 | 306.0607 | 1.0062 | 0.01174 | 1.0069 | 0.011747
14.1 | 9.106 | 0.0028141 | 0.0082452 | 303.7979 | 312.9039 | 1.1693 | 0.0038325 | 308.3509 | 4.553 | 306.8332 | 1.0098 | 0.01491 | 1.0104 | 0.01492
14.12 | 10.4928 | 0.0031893 | 0.0089621 | 303.8492 | 314.342 | 1.118 | 0.0036644 | 309.0956 | 5.2464 | 307.3468 | 1.0122 | 0.017181 | 1.0129 | 0.017192
14.14 | 11.4871 | 0.0033769 | 0.0093923 | 304.1167 | 315.6038 | 0.8505 | 0.0027876 | 309.8603 | 5.7436 | 307.9457 | 1.0147 | 0.018809 | 1.0154 | 0.018821
14.16 | 12.7693 | 0.0035645 | 0.0099659 | 304.2195 | 316.9888 | 0.7477 | 0.0024507 | 310.6041 | 6.3846 | 308.4759 | 1.0172 | 0.020909 | 1.0178 | 0.020922
14.18 | 13.4496 | 0.0039397 | 0.010324 | 304.1962 | 317.6458 | 0.771 | 0.0025271 | 310.921 | 6.7248 | 308.6794 | 1.0182 | 0.022023 | 1.0189 | 0.022037
14.2 | 14.3654 | 0.004315 | 0.010611 | 304.261 | 318.6264 | 0.7062 | 0.0023147 | 311.4437 | 7.1827 | 309.0495 | 1.0199 | 0.023522 | 1.0206 | 0.023537
14.22 | 15.1243 | 0.0045026 | 0.011041 | 304.1901 | 319.3144 | 0.7771 | 0.002547 | 311.7522 | 7.5621 | 309.2315 | 1.0209 | 0.024765 | 1.0216 | 0.024781
14.24 | 15.5168 | 0.0045026 | 0.011113 | 304.3901 | 319.9069 | 0.5771 | 0.0018915 | 312.1485 | 7.7584 | 309.5624 | 1.0222 | 0.025407 | 1.0229 | 0.025424
14.26 | 15.5168 | 0.0046902 | 0.011185 | 304.4307 | 319.9475 | 0.5365 | 0.0017585 | 312.1891 | 7.7584 | 309.603 | 1.0224 | 0.025407 | 1.023 | 0.025424
14.28 | 15.4383 | 0.0046902 | 0.011185 | 304.5443 | 319.9826 | 0.4229 | 0.0013861 | 312.2634 | 7.7191 | 309.6904 | 1.0226 | 0.025279 | 1.0233 | 0.025295
14.3 | 15.2551 | 0.0046902 | 0.011041 | 304.8585 | 320.1136 | 0.1087 | 0.000356 | 312.4861 | 7.6276 | 309.9435 | 1.0233 | 0.024979 | 1.024 | 0.024995
14.32 | 14.2346 | 0.0046902 | 0.010468 | 304.742 | 318.9766 | 0.2252 | 0.00073812 | 311.8593 | 7.1173 | 309.4869 | 1.0213 | 0.023308 | 1.0219 | 0.023323
14.34 | 12.7693 | 0.0045026 | 0.0096791 | 305.188 | 317.9573 | -0.2208 | -0.0007237 | 311.5726 | 6.3846 | 309.4444 | 1.0203 | 0.020909 | 1.021 | 0.020922
14.36 | 11.9843 | 0.0045026 | 0.0092489 | 305.7039 | 317.6882 | -0.7367 | -0.0024146 | 311.696 | 5.9921 | 309.6987 | 1.0208 | 0.019623 | 1.0214 | 0.019636
14.38 | 10.5975 | 0.0041274 | 0.0084603 | 305.5044 | 316.1019 | -0.5372 | -0.0017607 | 310.8031 | 5.2987 | 309.0369 | 1.0178 | 0.017352 | 1.0185 | 0.017364
14.4 | 9.0013 | 0.0037521 | 0.0074565 | 305.7468 | 314.7481 | -0.7796 | -0.0025552 | 310.2475 | 4.5007 | 308.7472 | 1.016 | 0.014739 | 1.0167 | 0.014748
14.42 | 7.7453 | 0.0035645 | 0.0067395 | 305.5631 | 313.3084 | -0.5959 | -0.0019531 | 309.4358 | 3.8727 | 308.1449 | 1.0133 | 0.012682 | 1.014 | 0.01269
14.44 | 5.8875 | 0.0031893 | 0.0058075 | 305.6727 | 311.5602 | -0.7055 | -0.0023124 | 308.6164 | 2.9437 | 307.6352 | 1.0107 | 0.0096402 | 1.0113 | 0.0096464
14.46 | 3.925 | 0.0028141 | 0.0048037 | 305.8428 | 309.7678 | -0.8756 | -0.0028699 | 307.8053 | 1.9625 | 307.1511 | 1.008 | 0.0064268 | 1.0087 | 0.006431
14.48 | 2.1457 | 0.0022513 | 0.0037283 | 305.7698 | 307.9155 | -0.8026 | -0.0026306 | 306.8426 | 1.0728 | 306.485 | 1.0049 | 0.0035133 | 1.0055 | 0.0035156
14.5 | 0.18317 | 0.0020637 | 0.0026528 | 305.9828 | 306.166 | -1.0156 | -0.0033288 | 306.0744 | 0.091583 | 306.0439 | 1.0023 | 0.0003 | 1.003 | 0.0003
14.52 | -1.5177 | 0.0015009 | 0.001649 | 305.8256 | 304.3079 | -0.8584 | -0.0028135 | 305.0668 | -0.75883 | 305.3197 | 0.99904 | -0.002485 | 0.99968 | -0.0024866
14.54 | -3.611 | 0.00093803 | 0.00028679 | 305.7755 | 302.1645 | -0.8083 | -0.0026493 | 303.97 | -1.8055 | 304.5718 | 0.99545 | -0.0059127 | 0.99609 | -0.0059165
14.56 | -4.9455 | 0.00075043 | -0.00043 | 305.9405 | 300.995 | -0.9733 | -0.0031901 | 303.4678 | -2.4727 | 304.292 | 0.9938 | -0.0080978 | 0.99444 | -0.008103
14.58 | -6.9603 | 0.00037521 | -0.0015056 | 305.9433 | 298.983 | -0.9761 | -0.0031993 | 302.4631 | -3.4802 | 303.6232 | 0.99051 | -0.011397 | 0.99115 | -0.011404
14.6 | -8.792 | 0 | -0.002366 | 305.7411 | 296.9491 | -0.7739 | -0.0025366 | 301.3451 | -4.396 | 302.8104 | 0.98685 | -0.014396 | 0.98749 | -0.014405
14.62 | -9.3938 | -0.00037521 | -0.0030113 | 305.551 | 296.1572 | -0.5838 | -0.00191 | 300.8541 | -4.6969 | 302.4197 | 0.98524 | -0.015382 | 0.98588 | -0.015391
14.64 | -10.9115 | -0.00075043 | -0.004015 | 305.505 | 294.5935 | -0.5378 | -0.00176 | 300.0493 | -5.4557 | 301.8678 | 0.98261 | -0.017867 | 0.98324 | -0.017878
14.66 | -12.2721 | -0.0011256 | -0.0052339 | 305.6946 | 293.4225 | -0.7274 | -0.0023842 | 299.5585 | -6.1361 | 301.6039 | 0.981 | -0.020095 | 0.98163 | -0.020107
14.68 | -13.4496 | -0.0013132 | -0.006381 | 305.7075 | 292.2579 | -0.7403 | -0.0024264 | 298.9827 | -6.7248 | 301.2243 | 0.97912 | -0.022023 | 0.97975 | -0.022037
14.7 | -14.2608 | -0.0015009 | -0.0070263 | 305.5074 | 291.2466 | -0.5402 | -0.0017706 | 298.377 | -7.1304 | 300.7538 | 0.97713 | -0.023351 | 0.97776 | -0.023366
14.72 | -14.3654 | -0.0016885 | -0.0071697 | 305.2682 | 290.9028 | -0.301 | -0.00098657 | 298.0855 | -7.1827 | 300.4797 | 0.97618 | -0.023522 | 0.97681 | -0.023537
14.74 | -14.6533 | -0.0018761 | -0.0072414 | 305.0511 | 290.3978 | -0.0839 | -0.000275 | 297.7245 | -7.3266 | 300.1667 | 0.975 | -0.023993 | 0.97562 | -0.024009
14.76 | -14.8888 | -0.0018761 | -0.00731 | 305.1514 | 290.2626 | -0.1842 | -0.00060374 | 297.707 | -7.4444 | 300.1885 | 0.97494 | -0.024379 | 0.97557 | -0.024395
14.78 | -14.9934 | -0.0018761 | -0.0070263 | 304.9495 | 289.9561 | 0.0177 | 5.8014e-05 | 297.4528 | -7.4967 | 299.9517 | 0.97411 | -0.02455 | 0.97473 | -0.024566
14.8 | -15.3336 | -0.0018761 | -0.0065961 | 305.0836 | 289.75 | -0.1164 | -0.00038152 | 297.4168 | -7.6668 | 299.9724 | 0.97399 | -0.025107 | 0.97461 | -0.025124
14.82 | -14.5486 | -0.0018761 | -0.0049471 | 304.8228 | 290.2742 | 0.1444 | 0.00047329 | 297.5485 | -7.2743 | 299.9733 | 0.97442 | -0.023822 | 0.97505 | -0.023837
14.84 | -12.403 | -0.0018761 | -0.0028679 | 304.403 | 292 | 0.5642 | 0.0018492 | 298.2015 | -6.2015 | 300.2687 | 0.97656 | -0.020309 | 0.97719 | -0.020322
14.86 | -11.5395 | -0.0015009 | -0.0022226 | 304.3113 | 292.7718 | 0.6559 | 0.0021498 | 298.5416 | -5.7697 | 300.4648 | 0.97767 | -0.018895 | 0.9783 | -0.018907
14.88 | -10.5451 | -0.0013132 | -0.0013622 | 304.1058 | 293.5607 | 0.8614 | 0.0028234 | 298.8332 | -5.2726 | 300.5908 | 0.97863 | -0.017267 | 0.97926 | -0.017278
14.9 | -8.635 | -0.0013132 | -0.00014339 | 303.839 | 295.204 | 1.1282 | 0.0036978 | 299.5215 | -4.3175 | 300.9607 | 0.98088 | -0.014139 | 0.98151 | -0.014148
14.92 | -7.1173 | -0.00075043 | 0.00071697 | 304.1786 | 297.0613 | 0.7886 | 0.0025847 | 300.6199 | -3.5587 | 301.8062 | 0.98448 | -0.011654 | 0.98511 | -0.011661
14.94 | -5.6781 | -0.00037521 | 0.001649 | 303.7293 | 298.0512 | 1.2379 | 0.0040574 | 300.8902 | -2.8391 | 301.8366 | 0.98536 | -0.0092975 | 0.986 | -0.0093034
14.96 | -3.3755 | -0.00018761 | 0.0026528 | 303.6487 | 300.2732 | 1.3185 | 0.0043216 | 301.961 | -1.6877 | 302.5235 | 0.98887 | -0.0055271 | 0.98951 | -0.0055306
14.98 | -1.7793 | 0.00018761 | 0.0034415 | 303.6884 | 301.9091 | 1.2788 | 0.0041914 | 302.7987 | -0.88966 | 303.0953 | 0.99161 | -0.0029135 | 0.99225 | -0.0029154
15 | 0.13083 | 0.00075043 | 0.0044452 | 303.7335 | 303.8643 | 1.2337 | 0.0040436 | 303.7989 | 0.065416 | 303.7771 | 0.99489 | 0.000214 | 0.99553 | 0.000214
15.02 | 2.041 | 0.00093803 | 0.0052339 | 303.5018 | 305.5428 | 1.4654 | 0.004803 | 304.5223 | 1.0205 | 304.1821 | 0.99726 | 0.0033419 | 0.9979 | 0.0033441
15.04 | 3.7418 | 0.0015009 | 0.0060943 | 303.8206 | 307.5624 | 1.1466 | 0.0037581 | 305.6915 | 1.8709 | 305.0679 | 1.0011 | 0.0061269 | 1.0017 | 0.0061308
15.06 | 5.5735 | 0.0020637 | 0.0070263 | 303.7332 | 309.3067 | 1.234 | 0.0040446 | 306.5199 | 2.7867 | 305.591 | 1.0038 | 0.0091261 | 1.0044 | 0.009132
15.08 | 7.222 | 0.0022513 | 0.0077433 | 303.5507 | 310.7727 | 1.4165 | 0.0046428 | 307.1617 | 3.611 | 305.958 | 1.0059 | 0.011825 | 1.0065 | 0.011833
15.1 | 8.8181 | 0.0028141 | 0.008532 | 303.6401 | 312.4582 | 1.3271 | 0.0043497 | 308.0492 | 4.4091 | 306.5795 | 1.0088 | 0.014439 | 1.0095 | 0.014448
15.12 | 10.4143 | 0.0031893 | 0.0089621 | 302.6971 | 313.1114 | 1.2701 | 0.0041629 | 307.9042 | 5.2071 | 306.1685 | 1.0083 | 0.017053 | 1.009 | 0.017063
15.14 | 11.461 | 0.0033769 | 0.0095357 | 303.9645 | 315.4255 | 1.0027 | 0.0032865 | 309.695 | 5.7305 | 307.7848 | 1.0142 | 0.018766 | 1.0148 | 0.018778
15.16 | 12.6908 | 0.0037521 | 0.0099659 | 304.1215 | 316.8123 | 0.8457 | 0.0027719 | 310.4669 | 6.3454 | 308.3518 | 1.0167 | 0.02078 | 1.0174 | 0.020793
15.18 | 13.6851 | 0.0041274 | 0.010324 | 304.1486 | 317.8337 | 0.8186 | 0.0026831 | 310.9912 | 6.8426 | 308.7103 | 1.0184 | 0.022408 | 1.0191 | 0.022423
15.2 | 14.2346 | 0.0041274 | 0.010755 | 304.176 | 318.4106 | 0.7912 | 0.0025933 | 311.2933 | 7.1173 | 308.9209 | 1.0194 | 0.023308 | 1.0201 | 0.023323
15.22 | 14.9934 | 0.0045026 | 0.010898 | 304.439 | 319.4324 | 0.5282 | 0.0017312 | 311.9357 | 7.4967 | 309.4368 | 1.0215 | 0.02455 | 1.0222 | 0.024566
15.24 | 15.3336 | 0.0045026 | 0.011185 | 304.3775 | 319.7111 | 0.5897 | 0.0019328 | 312.0443 | 7.6668 | 309.4887 | 1.0219 | 0.025107 | 1.0225 | 0.025124
15.26 | 15.5953 | 0.0046902 | 0.011185 | 304.4074 | 320.0027 | 0.5598 | 0.00183 | 312.205 | 7.7976 | 309.6058 | 1.0224 | 0.025536 | 1.0231 | 0.025552
15.28 | 15.5953 | 0.0046902 | 0.011185 | 304.2875 | 319.8828 | 0.6797 | 0.0022278 | 312.0851 | 7.7976 | 309.4859 | 1.022 | 0.025536 | 1.0227 | 0.025552
15.3 | 15.2551 | 0.0046902 | 0.011041 | 304.7113 | 319.9664 | 0.2559 | 0.000839 | 312.3389 | 7.6276 | 309.7963 | 1.0229 | 0.024979 | 1.0235 | 0.024995
15.32 | 14.3131 | 0.0046902 | 0.010468 | 304.8607 | 319.1738 | 0.1065 | 0.000349 | 312.0173 | 7.1566 | 309.6317 | 1.0218 | 0.023436 | 1.0225 | 0.023452
15.34 | 12.717 | 0.0046902 | 0.0098225 | 305.4726 | 318.1896 | -0.5054 | -0.0016565 | 311.8311 | 6.3585 | 309.7116 | 1.0212 | 0.020823 | 1.0218 | 0.020836
15.36 | 11.8535 | 0.0045026 | 0.0093206 | 305.1977 | 317.0512 | -0.2305 | -0.0007555 | 311.1244 | 5.9267 | 309.1489 | 1.0189 | 0.019409 | 1.0195 | 0.019421
15.38 | 10.676 | 0.0041274 | 0.008532 | 305.5217 | 316.1977 | -0.5545 | -0.0018174 | 310.8597 | 5.338 | 309.0804 | 1.018 | 0.017481 | 1.0187 | 0.017492
15.4 | 9.0536 | 0.0039397 | 0.0076716 | 305.7492 | 314.8028 | -0.782 | -0.0025631 | 310.276 | 4.5268 | 308.7671 | 1.0161 | 0.014825 | 1.0168 | 0.014834
15.42 | 7.4313 | 0.0035645 | 0.00674 | 305.7841 | 313.2154 | -0.8169 | -0.00268 | 309.4998 | 3.7157 | 308.2612 | 1.0136 | 0.012168 | 1.0142 | 0.012176
15.44 | 5.7828 | 0.0031893 | 0.0058075 | 305.7009 | 311.4837 | -0.7337 | -0.0024048 | 308.5923 | 2.8914 | 307.6285 | 1.0106 | 0.0094689 | 1.0112 | 0.0094749
15.46 | 3.9773 | 0.0030017 | 0.0048037 | 305.8311 | 309.8084 | -0.8639 | -0.0028315 | 307.8198 | 1.9887 | 307.1569 | 1.0081 | 0.0065125 | 1.0087 | 0.0065167
15.48 | 2.3288 | 0.0024389 | 0.0038716 | 305.8727 | 308.2015 | -0.9055 | -0.0029679 | 307.0371 | 1.1644 | 306.649 | 1.0055 | 0.0038132 | 1.0061 | 0.0038157
15.5 | 0.28783 | 0.0022513 | 0.0026528 | 305.8011 | 306.0889 | -0.8339 | -0.0027332 | 305.945 | 0.14392 | 305.897 | 1.0019 | 0.000471 | 1.0026 | 0.000472
15.52 | -1.6485 | 0.0016885 | 0.001649 | 306.1217 | 304.4732 | -1.1545 | -0.003784 | 305.2975 | -0.82425 | 305.5722 | 0.9998 | -0.0026993 | 1.0004 | -0.002701
15.54 | -3.454 | 0.0011256 | 0.00057358 | 306.0832 | 302.6292 | -1.116 | -0.0036578 | 304.3562 | -1.727 | 304.9319 | 0.99671 | -0.0056556 | 0.99735 | -0.0056592
15.56 | -5.3118 | 0.00075043 | -0.00057358 | 306.0466 | 300.7348 | -1.0794 | -0.0035379 | 303.3907 | -2.6559 | 304.276 | 0.99355 | -0.0086976 | 0.99419 | -0.0087032
15.58 | -7.1173 | 0.00037521 | -0.0015056 | 306.241 | 299.1237 | -1.2738 | -0.0041751 | 302.6823 | -3.5587 | 303.8686 | 0.99123 | -0.011654 | 0.99187 | -0.011661
15.6 | -8.2163 | 0 | -0.0020075 | 305.7871 | 297.5708 | -0.8199 | -0.0026873 | 301.6789 | -4.1082 | 303.0483 | 0.98795 | -0.013453 | 0.98858 | -0.013462
15.62 | -9.7078 | -0.00037521 | -0.0031547 | 305.8157 | 296.1079 | -0.8485 | -0.0027811 | 300.9618 | -4.8539 | 302.5798 | 0.9856 | -0.015896 | 0.98623 | -0.015906
15.64 | -11.3301 | -0.00056282 | -0.0041584 | 305.5981 | 294.268 | -0.6309 | -0.0020679 | 299.933 | -5.6651 | 301.8214 | 0.98223 | -0.018552 | 0.98286 | -0.018564
15.66 | -12.3506 | -0.00093803 | -0.0050905 | 305.7546 | 293.404 | -0.7874 | -0.0025808 | 299.5793 | -6.1753 | 301.6377 | 0.98107 | -0.020223 | 0.9817 | -0.020236
15.68 | -13.188 | -0.0011256 | -0.0058075 | 305.5766 | 292.3886 | -0.6094 | -0.0019974 | 298.9826 | -6.594 | 301.1806 | 0.97912 | -0.021594 | 0.97975 | -0.021608
15.7 | -13.8159 | -0.0013132 | -0.0068829 | 305.5417 | 291.7258 | -0.5745 | -0.00188 | 298.6337 | -6.908 | 300.9364 | 0.97797 | -0.022622 | 0.9786 | -0.022637
15.72 | -14.6271 | -0.0016885 | -0.0078867 | 305.475 | 290.8479 | -0.5078 | -0.0016644 | 298.1614 | -7.3136 | 300.5993 | 0.97643 | -0.023951 | 0.97705 | -0.023966
15.74 | -15.2028 | -0.0016885 | -0.0078867 | 305.3019 | 290.0991 | -0.3347 | -0.001097 | 297.7005 | -7.6014 | 300.2343 | 0.97492 | -0.024893 | 0.97554 | -0.024909
15.76 | -15.4121 | -0.0018761 | -0.0076716 | 305.3013 | 289.8892 | -0.3341 | -0.0010951 | 297.5952 | -7.7061 | 300.1639 | 0.97457 | -0.025236 | 0.9752 | -0.025252
15.78 | -15.5429 | -0.0020637 | -0.0071697 | 305.2366 | 289.6937 | -0.2694 | -0.000883 | 297.4651 | -7.7715 | 300.0556 | 0.97415 | -0.02545 | 0.97477 | -0.025467
15.8 | -15.1504 | -0.0020637 | -0.0056641 | 305.0772 | 289.9268 | -0.11 | -0.00036054 | 297.502 | -7.5752 | 300.0271 | 0.97427 | -0.024808 | 0.97489 | -0.024823
15.82 | -13.2926 | -0.0020637 | -0.0034415 | 304.5475 | 291.2549 | 0.4197 | 0.0013756 | 297.9012 | -6.6463 | 300.1166 | 0.97557 | -0.021766 | 0.9762 | -0.02178
15.84 | -12.3506 | -0.0016885 | -0.0027245 | 304.2842 | 291.9336 | 0.683 | 0.0022386 | 298.1089 | -6.1753 | 300.1673 | 0.97625 | -0.020223 | 0.97688 | -0.020236
15.86 | -11.8011 | -0.0015009 | -0.0022226 | 304.1486 | 292.3475 | 0.8186 | 0.00268 | 298.248 | -5.9006 | 300.2149 | 0.97671 | -0.019323 | 0.97734 | -0.019336
15.88 | -10.362 | -0.0011256 | -0.0012189 | 304.1345 | 293.7725 | 0.8327 | 0.0027293 | 298.9535 | -5.181 | 300.6805 | 0.97902 | -0.016967 | 0.97965 | -0.016978
15.9 | -8.4256 | -0.00075043 | -0.00014339 | 303.7606 | 295.335 | 1.2066 | 0.0039548 | 299.5478 | -4.2128 | 300.9521 | 0.98097 | -0.013796 | 0.9816 | -0.013805
15.92 | -7.1435 | -0.00056282 | 0.00086037 | 303.8238 | 296.6803 | 1.1434 | 0.0037476 | 300.2521 | -3.5717 | 301.4426 | 0.98327 | -0.011697 | 0.98391 | -0.011704
15.94 | -5.2333 | -0.00037521 | 0.0019358 | 303.8262 | 298.5929 | 1.141 | 0.0037398 | 301.2095 | -2.6167 | 302.0818 | 0.98641 | -0.0085691 | 0.98704 | -0.0085746
15.96 | -3.6633 | 0 | 0.0026528 | 303.9529 | 300.2896 | 1.0143 | 0.0033245 | 302.1212 | -1.8317 | 302.7318 | 0.98939 | -0.0059984 | 0.99003 | -0.0060022
15.98 | -1.8317 | 0.00056282 | 0.00358 | 303.7111 | 301.8794 | 1.2561 | 0.004117 | 302.7953 | -0.91583 | 303.1005 | 0.9916 | -0.0029992 | 0.99224 | -0.0030011
16 | 0.0785 | 0.00075043 | 0.0044452 | 303.7803 | 303.8588 | 1.1869 | 0.0038902 | 303.8195 | 0.03925 | 303.8065 | 0.99496 | 0.000129 | 0.9956 | 0.000129
16.02 | 2.0672 | 0.00093803 | 0.0053773 | 303.7626 | 305.8298 | 1.2046 | 0.0039482 | 304.7962 | 1.0336 | 304.4517 | 0.99815 | 0.0033848 | 0.9988 | 0.003387
16.04 | 3.8988 | 0.0015009 | 0.0062376 | 303.8406 | 307.7394 | 1.1266 | 0.0036926 | 305.79 | 1.9494 | 305.1402 | 1.0014 | 0.006384 | 1.0021 | 0.0063881
16.06 | 5.7305 | 0.0022513 | 0.0070263 | 303.7716 | 309.5021 | 1.1956 | 0.0039187 | 306.6368 | 2.8652 | 305.6818 | 1.0042 | 0.0093832 | 1.0048 | 0.0093892
16.08 | 7.5883 | 0.0024389 | 0.007815 | 303.35 | 310.9383 | 1.6172 | 0.0053006 | 307.1442 | 3.7942 | 305.8794 | 1.0058 | 0.012425 | 1.0065 | 0.012433
16.1 | 8.8705 | 0.0028141 | 0.008532 | 303.8775 | 312.748 | 1.0897 | 0.0035716 | 308.3127 | 4.4352 | 306.8343 | 1.0097 | 0.014525 | 1.0103 | 0.014534
16.12 | 10.4928 | 0.0031893 | 0.0089621 | 303.8939 | 314.3867 | 1.0733 | 0.0035179 | 309.1403 | 5.2464 | 307.3915 | 1.0124 | 0.017181 | 1.013 | 0.017192
16.14 | 11.4086 | 0.0033769 | 0.0095357 | 303.9723 | 315.3809 | 0.9949 | 0.0032609 | 309.6766 | 5.7043 | 307.7752 | 1.0141 | 0.018681 | 1.0148 | 0.018693
16.16 | 12.5338 | 0.0037521 | 0.010109 | 304.3033 | 316.8371 | 0.6639 | 0.002176 | 310.5702 | 6.2669 | 308.4812 | 1.0171 | 0.020523 | 1.0177 | 0.020536
16.18 | 13.6328 | 0.0041274 | 0.010468 | 304.2758 | 317.9086 | 0.6914 | 0.0022662 | 311.0922 | 6.8164 | 308.8201 | 1.0188 | 0.022322 | 1.0194 | 0.022337
16.2 | 14.6009 | 0.004315 | 0.010826 | 304.1909 | 318.7918 | 0.7763 | 0.0025444 | 311.4914 | 7.3005 | 309.0579 | 1.0201 | 0.023908 | 1.0207 | 0.023923
16.22 | 15.1243 | 0.0045026 | 0.011041 | 304.1516 | 319.2759 | 0.8156 | 0.0026732 | 311.7137 | 7.5621 | 309.193 | 1.0208 | 0.024765 | 1.0215 | 0.024781
16.24 | 15.4121 | 0.0046902 | 0.011185 | 303.6436 | 319.0557 | 0.3236 | 0.0010606 | 311.3497 | 7.7061 | 308.781 | 1.0196 | 0.025236 | 1.0203 | 0.025252
16.26 | 15.3598 | 0.0046902 | 0.011185 | 304.4906 | 319.8504 | 0.4766 | 0.00156 | 312.1705 | 7.6799 | 309.6105 | 1.0223 | 0.02515 | 1.023 | 0.025166
16.28 | 15.4383 | 0.0046902 | 0.011328 | 304.6862 | 320.1245 | 0.281 | 0.00092101 | 312.4053 | 7.7191 | 309.8323 | 1.0231 | 0.025279 | 1.0237 | 0.025295
16.3 | 15.2289 | 0.0046902 | 0.011113 | 304.7897 | 320.0186 | 0.1775 | 0.00058178 | 312.4042 | 7.6145 | 309.866 | 1.0231 | 0.024936 | 1.0237 | 0.024952
16.32 | 14.2346 | 0.0046902 | 0.010468 | 304.7047 | 318.9393 | 0.2625 | 0.00086038 | 311.822 | 7.1173 | 309.4496 | 1.0212 | 0.023308 | 1.0218 | 0.023323
16.34 | 12.9001 | 0.0046902 | 0.0098225 | 305.2785 | 318.1786 | -0.3113 | -0.0010203 | 311.7286 | 6.4501 | 309.5785 | 1.0209 | 0.021123 | 1.0215 | 0.021136
16.36 | 11.932 | 0.0045026 | 0.0093923 | 305.5149 | 317.4469 | -0.5477 | -0.0017952 | 311.4809 | 5.966 | 309.4922 | 1.02 | 0.019538 | 1.0207 | 0.01955
16.38 | 10.4143 | 0.0041274 | 0.008532 | 305.6311 | 316.0454 | -0.6639 | -0.002176 | 310.8382 | 5.2071 | 309.1025 | 1.0179 | 0.017053 | 1.0186 | 0.017063
16.4 | 8.8181 | 0.0037521 | 0.0075999 | 305.6219 | 314.44 | -0.6547 | -0.0021459 | 310.031 | 4.4091 | 308.5613 | 1.0153 | 0.014439 | 1.016 | 0.014448
16.42 | 7.3266 | 0.0035645 | 0.0067395 | 305.8232 | 313.1498 | -0.856 | -0.0028057 | 309.4865 | 3.6633 | 308.2654 | 1.0135 | 0.011997 | 1.0142 | 0.012004
16.44 | 5.5996 | 0.0033769 | 0.0058075 | 306.164 | 311.7636 | -1.1968 | -0.0039227 | 308.9638 | 2.7998 | 308.0305 | 1.0118 | 0.0091689 | 1.0125 | 0.0091748
16.46 | 3.7418 | 0.0028141 | 0.0048037 | 306.0212 | 309.763 | -1.054 | -0.0034546 | 307.8921 | 1.8709 | 307.2685 | 1.0083 | 0.0061269 | 1.0089 | 0.0061308
16.48 | 2.198 | 0.0022513 | 0.0038716 | 306.175 | 308.373 | -1.2078 | -0.0039587 | 307.274 | 1.099 | 306.9077 | 1.0063 | 0.003599 | 1.0069 | 0.0036013
16.5 | 0.052333 | 0.0020637 | 0.0026528 | 306.0641 | 306.1164 | -1.0969 | -0.0035952 | 306.0903 | 0.026167 | 306.0815 | 1.0024 | 8.57e-05 | 1.003 | 8.57e-05
16.52 | -1.8055 | 0.0018761 | 0.001649 | 306.114 | 304.3085 | -1.1468 | -0.0037588 | 305.2113 | -0.90275 | 305.5122 | 0.99951 | -0.0029563 | 1.0002 | -0.0029582
16.54 | -3.454 | 0.0011256 | 0.000574 | 306.1754 | 302.7214 | -1.2082 | -0.00396 | 304.4484 | -1.727 | 305.0241 | 0.99702 | -0.0056556 | 0.99766 | -0.0056592
16.56 | -5.5473 | 0.00075043 | -0.00057358 | 306.0602 | 300.5129 | -1.093 | -0.0035825 | 303.2865 | -2.7737 | 304.2111 | 0.99321 | -0.0090832 | 0.99385 | -0.0090891
16.58 | -7.4575 | 0.00056282 | -0.0015056 | 306.2299 | 298.7724 | -1.2627 | -0.0041387 | 302.5012 | -3.7287 | 303.7441 | 0.99064 | -0.012211 | 0.99128 | -0.012219
16.6 | -8.2163 | 0 | -0.0019358 | 305.9609 | 297.7446 | -0.9937 | -0.003257 | 301.8527 | -4.1082 | 303.2221 | 0.98852 | -0.013453 | 0.98915 | -0.013462
16.62 | -9.734 | -0.00037521 | -0.0030113 | 305.9014 | 296.1674 | -0.9342 | -0.003062 | 301.0344 | -4.867 | 302.6567 | 0.98584 | -0.015939 | 0.98647 | -0.015949
16.64 | -11.5656 | -0.00056282 | -0.0043018 | 305.9962 | 294.4306 | -1.029 | -0.0033727 | 300.2134 | -5.7828 | 302.141 | 0.98315 | -0.018938 | 0.98378 | -0.01895
16.66 | -12.6646 | -0.00093803 | -0.0050905 | 305.8091 | 293.1445 | -0.8419 | -0.0027594 | 299.4768 | -6.3323 | 301.5876 | 0.98073 | -0.020737 | 0.98137 | -0.020751
16.68 | -13.345 | -0.0011256 | -0.0056641 | 305.6407 | 292.2957 | -0.6735 | -0.0022075 | 298.9682 | -6.6725 | 301.1924 | 0.97907 | -0.021851 | 0.9797 | -0.021865
16.7 | -13.9729 | -0.0013132 | -0.0065961 | 305.3697 | 291.3968 | -0.4025 | -0.0013192 | 298.3832 | -6.9865 | 300.7121 | 0.97715 | -0.022879 | 0.97778 | -0.022894
16.72 | -14.9411 | -0.0015009 | -0.0077433 | 305.4996 | 290.5585 | -0.5324 | -0.001745 | 298.029 | -7.4706 | 300.5192 | 0.97599 | -0.024465 | 0.97662 | -0.024481
16.74 | -15.3598 | -0.0016885 | -0.0079584 | 305.3771 | 290.0173 | -0.4099 | -0.0013435 | 297.6972 | -7.6799 | 300.2572 | 0.97491 | -0.02515 | 0.97553 | -0.025166
16.76 | -15.6214 | -0.0018761 | -0.0078867 | 305.3398 | 289.7184 | -0.3726 | -0.0012212 | 297.5291 | -7.8107 | 300.1327 | 0.97436 | -0.025579 | 0.97498 | -0.025595
16.78 | -15.9616 | -0.0018761 | -0.0071697 | 306.3146 | 290.353 | -0.3474 | -0.0011386 | 298.3338 | -7.9808 | 300.9941 | 0.97699 | -0.026136 | 0.97762 | -0.026153
16.8 | -15.6214 | -0.0018761 | -0.005449 | 306.1111 | 290.4897 | -0.1439 | -0.000472 | 298.3004 | -7.8107 | 300.904 | 0.97688 | -0.025579 | 0.97751 | -0.025595
16.82 | -13.2665 | -0.0018761 | -0.0030113 | 304.2031 | 290.9366 | 0.7641 | 0.0025 | 297.5699 | -6.6332 | 299.7809 | 0.97449 | -0.021723 | 0.97512 | -0.021737
16.84 | -12.9525 | -0.0016885 | -0.0027245 | 304.6313 | 291.6788 | 0.3359 | 0.0011 | 298.1551 | -6.4762 | 300.3138 | 0.97641 | -0.021209 | 0.97703 | -0.021222
16.86 | -12.0366 | -0.0015009 | -0.0020792 | 304.3474 | 292.3108 | 0.6198 | 0.00203 | 298.3291 | -6.0183 | 300.3352 | 0.97698 | -0.019709 | 0.9776 | -0.019722
16.88 | -10.519 | -0.0013132 | -0.00093206 | 304.0427 | 293.5237 | 0.9245 | 0.0030302 | 298.7832 | -5.2595 | 300.5364 | 0.97846 | -0.017224 | 0.97909 | -0.017235
16.9 | -9.1321 | -0.0011256 | 0 | 304.0991 | 294.967 | 0.8681 | 0.0028453 | 299.533 | -4.5661 | 301.0551 | 0.98092 | -0.014953 | 0.98155 | -0.014963
16.92 | -7.3528 | -0.00056282 | 0.00086037 | 303.8304 | 296.4776 | 1.1368 | 0.003726 | 300.154 | -3.6764 | 301.3795 | 0.98295 | -0.01204 | 0.98358 | -0.012047
16.94 | -5.7043 | -0.00037521 | 0.00194 | 303.9587 | 298.2544 | 1.0085 | 0.0033055 | 301.1065 | -2.8522 | 302.0573 | 0.98607 | -0.0093403 | 0.98671 | -0.0093463
16.96 | -3.7942 | -0.00018761 | 0.0028 | 303.9649 | 300.1707 | 1.0023 | 0.0032852 | 302.0678 | -1.8971 | 302.7002 | 0.98922 | -0.0062126 | 0.98986 | -0.0062166
16.98 | -2.1195 | 0.00018761 | 0.0037283 | 303.8206 | 301.7011 | 1.1466 | 0.0037581 | 302.7609 | -1.0597 | 303.1141 | 0.99149 | -0.0034705 | 0.99213 | -0.0034727
17 | -0.2355 | 0.00093803 | 0.0045886 | 303.8054 | 303.5699 | 1.1618 | 0.003808 | 303.6877 | -0.11775 | 303.7269 | 0.99452 | -0.000386 | 0.99516 | -0.000386
17.02 | 1.9102 | 0.0013132 | 0.0055207 | 303.8751 | 305.7853 | 1.0921 | 0.0035795 | 304.8302 | 0.95508 | 304.5118 | 0.99827 | 0.0031277 | 0.99891 | 0.0031297
17.04 | 3.7942 | 0.0015009 | 0.00638 | 303.7496 | 307.5438 | 1.2176 | 0.0039908 | 305.6467 | 1.8971 | 305.0143 | 1.0009 | 0.0062126 | 1.0016 | 0.0062166
17.06 | 5.4426 | 0.0022513 | 0.0071697 | 304.0176 | 309.4602 | 0.9496 | 0.0031124 | 306.7389 | 2.7213 | 305.8318 | 1.0045 | 0.0089119 | 1.0052 | 0.0089176
17.08 | 7.1958 | 0.0024389 | 0.007815 | 303.7048 | 310.9006 | 1.2624 | 0.0041377 | 307.3027 | 3.5979 | 306.1034 | 1.0064 | 0.011783 | 1.007 | 0.01179
17.1 | 8.5565 | 0.0028141 | 0.008532 | 303.8083 | 312.3648 | 1.1589 | 0.0037985 | 308.0865 | 4.2782 | 306.6605 | 1.0089 | 0.01401 | 1.0096 | 0.014019
17.12 | 10.0741 | 0.0031893 | 0.0091055 | 303.9661 | 314.0402 | 1.0011 | 0.0032812 | 309.0032 | 5.0371 | 307.3241 | 1.0119 | 0.016496 | 1.0126 | 0.016506
17.14 | 11.3563 | 0.0035645 | 0.0096791 | 304.0359 | 315.3922 | 0.9313 | 0.0030525 | 309.714 | 5.6781 | 307.8213 | 1.0143 | 0.018595 | 1.0149 | 0.018607
17.16 | 12.6385 | 0.0039397 | 0.010181 | 304.1662 | 316.8047 | 0.801 | 0.0026254 | 310.4854 | 6.3192 | 308.379 | 1.0168 | 0.020694 | 1.0174 | 0.020708
17.18 | 13.3973 | 0.0041274 | 0.010468 | 304.3376 | 317.7349 | 0.6296 | 0.0020636 | 311.0362 | 6.6986 | 308.8034 | 1.0186 | 0.021937 | 1.0192 | 0.021951
17.2 | 14.2084 | 0.004315 | 0.01097 | 304.402 | 318.6104 | 0.5652 | 0.0018525 | 311.5062 | 7.1042 | 309.1381 | 1.0201 | 0.023265 | 1.0208 | 0.02328
17.22 | 14.7841 | 0.0045026 | 0.011041 | 304.6207 | 319.4048 | 0.3465 | 0.0011357 | 312.0128 | 7.3921 | 309.5487 | 1.0218 | 0.024208 | 1.0224 | 0.024223
17.24 | 15.2551 | 0.0046902 | 0.011328 | 304.4489 | 319.704 | 0.5183 | 0.0016988 | 312.0765 | 7.6276 | 309.5339 | 1.022 | 0.024979 | 1.0227 | 0.024995
17.26 | 15.4121 | 0.0046902 | 0.011472 | 304.5317 | 319.9438 | 0.4355 | 0.00143 | 312.2378 | 7.7061 | 309.6691 | 1.0225 | 0.025236 | 1.0232 | 0.025252
17.28 | 15.3598 | 0.0048778 | 0.011472 | 304.6245 | 319.9843 | 0.3427 | 0.0011232 | 312.3044 | 7.6799 | 309.7444 | 1.0227 | 0.02515 | 1.0234 | 0.025166
17.3 | 14.9673 | 0.0048778 | 0.011185 | 304.8577 | 319.825 | 0.1095 | 0.000359 | 312.3413 | 7.4836 | 309.8468 | 1.0229 | 0.024508 | 1.0235 | 0.024523
17.32 | 13.9206 | 0.0048778 | 0.010611 | 305.0736 | 318.9942 | -0.1064 | -0.00034874 | 312.0339 | 6.9603 | 309.7138 | 1.0219 | 0.022794 | 1.0225 | 0.022808
17.34 | 12.5076 | 0.0046902 | 0.0099659 | 305.3007 | 317.8083 | -0.3335 | -0.0010931 | 311.5545 | 6.2538 | 309.4699 | 1.0203 | 0.02048 | 1.0209 | 0.020493
17.36 | 11.8011 | 0.0045026 | 0.0095357 | 305.5754 | 317.3765 | -0.6082 | -0.0019935 | 311.476 | 5.9006 | 309.5091 | 1.02 | 0.019323 | 1.0207 | 0.019336
17.38 | 10.519 | 0.004315 | 0.0088187 | 305.8727 | 316.3917 | -0.9055 | -0.0029679 | 311.1322 | 5.2595 | 309.379 | 1.0189 | 0.017224 | 1.0196 | 0.017235
17.4 | 8.6873 | 0.0039397 | 0.0077433 | 305.666 | 314.3533 | -0.6988 | -0.0022904 | 310.0097 | 4.3437 | 308.5618 | 1.0152 | 0.014225 | 1.0159 | 0.014234
17.42 | 7.1958 | 0.0035645 | 0.0068829 | 305.9645 | 313.1603 | -0.9973 | -0.0032688 | 309.5624 | 3.5979 | 308.3631 | 1.0138 | 0.011783 | 1.0144 | 0.01179
17.44 | 5.2595 | 0.0033769 | 0.0058075 | 305.8946 | 311.1541 | -0.9274 | -0.0030397 | 308.5243 | 2.6297 | 307.6478 | 1.0104 | 0.0086119 | 1.011 | 0.0086175
17.46 | 3.5848 | 0.0028141 | 0.0049471 | 306.2033 | 309.7881 | -1.2361 | -0.0040515 | 307.9957 | 1.7924 | 307.3982 | 1.0086 | 0.0058698 | 1.0093 | 0.0058736
17.48 | 2.0672 | 0.0024389 | 0.004015 | 305.9711 | 308.0383 | -1.0039 | -0.0032904 | 307.0047 | 1.0336 | 306.6602 | 1.0054 | 0.0033848 | 1.006 | 0.003387
17.5 | -0.157 | 0.0022513 | 0.0028679 | 306.1127 | 305.9557 | -1.1455 | -0.0037545 | 306.0342 | -0.0785 | 306.0604 | 1.0022 | -0.00025707 | 1.0029 | -0.00025724
17.52 | -2.0148 | 0.0016885 | 0.0017924 | 306.1151 | 304.1003 | -1.1479 | -0.0037624 | 305.1077 | -1.0074 | 305.4435 | 0.99917 | -0.0032991 | 0.99982 | -0.0033012
17.54 | -3.454 | 0.0013132 | 0.00086037 | 305.9932 | 302.5392 | -1.026 | -0.0033629 | 304.2662 | -1.727 | 304.8419 | 0.99642 | -0.0056556 | 0.99706 | -0.0056592
17.56 | -5.5735 | 0.00075043 | -0.00028679 | 306.0385 | 300.465 | -1.0713 | -0.0035113 | 303.2518 | -2.7867 | 304.1807 | 0.9931 | -0.0091261 | 0.99374 | -0.009132
17.58 | -7.5883 | 0.00037521 | -0.0013622 | 306.1237 | 298.5354 | -1.1565 | -0.0037906 | 302.3295 | -3.7942 | 303.5943 | 0.99008 | -0.012425 | 0.99071 | -0.012433
17.6 | -8.2686 | 0.00018761 | -0.0017924 | 305.7949 | 297.5263 | -0.8277 | -0.0027129 | 301.6606 | -4.1343 | 303.0387 | 0.98789 | -0.013539 | 0.98852 | -0.013548
17.62 | -9.9956 | -0.00018761 | -0.0028679 | 305.9095 | 295.9139 | -0.9423 | -0.0030885 | 300.9117 | -4.9978 | 302.5776 | 0.98543 | -0.016367 | 0.98607 | -0.016378
17.64 | -11.5133 | -0.00056282 | -0.004015 | 305.9162 | 294.4029 | -0.949 | -0.0031105 | 300.1596 | -5.7566 | 302.0784 | 0.98297 | -0.018852 | 0.9836 | -0.018864
17.66 | -12.9001 | -0.00075043 | -0.0051622 | 305.8679 | 292.9678 | -0.9007 | -0.0029522 | 299.4178 | -6.4501 | 301.5679 | 0.98054 | -0.021123 | 0.98117 | -0.021136
17.68 | -13.6066 | -0.0011256 | -0.0059509 | 305.7057 | 292.0991 | -0.7385 | -0.0024205 | 298.9024 | -6.8033 | 301.1702 | 0.97885 | -0.02228 | 0.97948 | -0.022294
17.7 | -14.1299 | -0.0013132 | -0.0067395 | 305.4072 | 291.2773 | -0.44 | -0.0014422 | 298.3422 | -7.065 | 300.6972 | 0.97702 | -0.023137 | 0.97765 | -0.023151
17.72 | -14.9934 | -0.0015009 | -0.0074565 | 305.7239 | 290.7305 | -0.7567 | -0.0024802 | 298.2272 | -7.4967 | 300.7261 | 0.97664 | -0.02455 | 0.97727 | -0.024566
17.74 | -15.3336 | -0.0016885 | -0.0076716 | 305.3789 | 290.0453 | -0.4117 | -0.0013494 | 297.7121 | -7.6668 | 300.2677 | 0.97496 | -0.025107 | 0.97558 | -0.025124
17.76 | -15.5691 | -0.0016885 | -0.0075999 | 305.3372 | 289.7681 | -0.37 | -0.00121 | 297.5526 | -7.7846 | 300.1475 | 0.97443 | -0.025493 | 0.97506 | -0.025509
17.78 | -15.7523 | -0.0018761 | -0.0073131 | 305.3282 | 289.5759 | -0.361 | -0.0011832 | 297.4521 | -7.8761 | 300.0774 | 0.9741 | -0.025793 | 0.97473 | -0.02581
17.8 | -15.6476 | -0.0018761 | -0.0058792 | 305.3098 | 289.6622 | -0.3426 | -0.0011229 | 297.486 | -7.8238 | 300.0939 | 0.97421 | -0.025622 | 0.97484 | -0.025638
17.82 | -14.1038 | -0.0018761 | -0.0037283 | 304.9373 | 290.8335 | 0.0299 | 9.8001e-05 | 297.8854 | -7.0519 | 300.236 | 0.97552 | -0.023094 | 0.97615 | -0.023109
17.84 | -12.6908 | -0.0016885 | -0.0026528 | 304.2187 | 291.5279 | 0.7485 | 0.00245 | 297.8733 | -6.3454 | 299.9884 | 0.97548 | -0.02078 | 0.97611 | -0.020793
17.86 | -12.1675 | -0.0015009 | -0.0020792 | 304.252 | 292.0845 | 0.7152 | 0.00234 | 298.1683 | -6.0837 | 300.1962 | 0.97645 | -0.019923 | 0.97708 | -0.019936
17.88 | -10.6236 | -0.0011256 | -0.0010755 | 304.2913 | 293.6677 | 0.6759 | 0.0022154 | 298.9795 | -5.3118 | 300.7501 | 0.97911 | -0.017395 | 0.97974 | -0.017406
17.9 | -9.0536 | -0.00093803 | 0 | 303.978 | 294.9244 | 0.9892 | 0.0032422 | 299.4512 | -4.5268 | 300.9601 | 0.98065 | -0.014825 | 0.98128 | -0.014834
17.92 | -7.5621 | -0.00056282 | 0.00086037 | 304.1736 | 296.6115 | 0.7936 | 0.0026011 | 300.3925 | -3.7811 | 301.6529 | 0.98373 | -0.012382 | 0.98437 | -0.01239
17.94 | -5.9136 | -0.00018761 | 0.00179 | 304.0359 | 298.1223 | 0.9313 | 0.0030525 | 301.0791 | -2.9568 | 302.0647 | 0.98598 | -0.0096831 | 0.98662 | -0.0096893
17.96 | -4.0297 | 0 | 0.0026528 | 304.0451 | 300.0154 | 0.9221 | 0.0030223 | 302.0303 | -2.0148 | 302.7019 | 0.9891 | -0.0065982 | 0.98973 | -0.0066024
17.98 | -2.1457 | 0.00056282 | 0.0036566 | 303.7684 | 301.6227 | 1.1988 | 0.0039292 | 302.6956 | -1.0728 | 303.0532 | 0.99128 | -0.0035133 | 0.99191 | -0.0035156
18 | -0.20933 | 0.00093803 | 0.0045886 | 303.6762 | 303.4669 | 1.291 | 0.0042314 | 303.5715 | -0.10467 | 303.6064 | 0.99414 | -0.000343 | 0.99478 | -0.000343
18.02 | 1.6223 | 0.0015009 | 0.0053773 | 303.9637 | 305.586 | 1.0035 | 0.0032891 | 304.7749 | 0.81116 | 304.5045 | 0.99808 | 0.0026564 | 0.99873 | 0.0026581
18.04 | 3.4017 | 0.0016885 | 0.00631 | 303.9202 | 307.3219 | 1.047 | 0.0034317 | 305.621 | 1.7008 | 305.0541 | 1.0009 | 0.0055699 | 1.0015 | 0.0055735
18.06 | 5.3641 | 0.0022513 | 0.0071697 | 303.7504 | 309.1145 | 1.2168 | 0.0039882 | 306.4325 | 2.6821 | 305.5384 | 1.0035 | 0.0087833 | 1.0042 | 0.008789
18.08 | 7.0388 | 0.0026265 | 0.0078867 | 303.8525 | 310.8913 | 1.1147 | 0.0036536 | 307.3719 | 3.5194 | 306.1988 | 1.0066 | 0.011525 | 1.0072 | 0.011533
18.1 | 8.5565 | 0.0030017 | 0.008532 | 303.8542 | 312.4107 | 1.113 | 0.003648 | 308.1324 | 4.2782 | 306.7064 | 1.0091 | 0.01401 | 1.0097 | 0.014019
18.12 | 10.1526 | 0.0033769 | 0.0092489 | 303.93 | 314.0826 | 1.0372 | 0.0033996 | 309.0063 | 5.0763 | 307.3142 | 1.0119 | 0.016624 | 1.0126 | 0.016635
18.14 | 11.4086 | 0.0037521 | 0.0096791 | 304.162 | 315.5706 | 0.8052 | 0.0026392 | 309.8663 | 5.7043 | 307.9649 | 1.0148 | 0.018681 | 1.0154 | 0.018693
18.16 | 12.56 | 0.0039397 | 0.010181 | 304.1602 | 316.7202 | 0.807 | 0.0026451 | 310.4402 | 6.28 | 308.3469 | 1.0166 | 0.020566 | 1.0173 | 0.020579
18.18 | 13.4758 | 0.004315 | 0.010611 | 304.4443 | 317.9201 | 0.5229 | 0.0017139 | 311.1822 | 6.7379 | 308.9362 | 1.0191 | 0.022065 | 1.0197 | 0.02208
18.2 | 14.1299 | 0.0045026 | 0.011041 | 304.312 | 318.4419 | 0.6552 | 0.0021475 | 311.377 | 7.065 | 309.022 | 1.0197 | 0.023137 | 1.0204 | 0.023151
18.22 | 14.6533 | 0.0046902 | 0.011185 | 304.3388 | 318.9921 | 0.6284 | 0.00206 | 311.6654 | 7.3266 | 309.2232 | 1.0207 | 0.023993 | 1.0213 | 0.024009
18.24 | 15.2028 | 0.0046902 | 0.011328 | 304.6485 | 319.8513 | 0.3187 | 0.00104 | 312.2499 | 7.6014 | 309.7161 | 1.0226 | 0.024893 | 1.0232 | 0.024909
18.26 | 15.1766 | 0.0048778 | 0.011472 | 304.6838 | 319.8604 | 0.2834 | 0.000929 | 312.2721 | 7.5883 | 309.7427 | 1.0226 | 0.02485 | 1.0233 | 0.024866
18.28 | 15.2813 | 0.0048778 | 0.011472 | 304.7617 | 320.043 | 0.2055 | 0.00067355 | 312.4023 | 7.6406 | 309.8555 | 1.0231 | 0.025022 | 1.0237 | 0.025038
18.3 | 14.9934 | 0.0048778 | 0.011256 | 304.7941 | 319.7875 | 0.1731 | 0.00056736 | 312.2908 | 7.4967 | 309.7919 | 1.0227 | 0.02455 | 1.0234 | 0.024566
18.32 | 13.9206 | 0.0048778 | 0.010683 | 305.1501 | 319.0707 | -0.1829 | -0.00059948 | 312.1104 | 6.9603 | 309.7903 | 1.0221 | 0.022794 | 1.0228 | 0.022808
18.34 | 12.4553 | 0.0046902 | 0.0099659 | 305.4781 | 317.9334 | -0.5109 | -0.0016745 | 311.7057 | 6.2276 | 309.6299 | 1.0208 | 0.020394 | 1.0214 | 0.020408
18.36 | 11.7488 | 0.0045026 | 0.0095357 | 305.4672 | 317.216 | -0.5 | -0.0016388 | 311.3416 | 5.8744 | 309.3835 | 1.0196 | 0.019238 | 1.0202 | 0.01925
18.38 | 10.5975 | 0.0045026 | 0.0088187 | 305.6157 | 316.2132 | -0.6485 | -0.0021255 | 310.9144 | 5.2987 | 309.1482 | 1.0182 | 0.017352 | 1.0188 | 0.017364
18.4 | 8.9228 | 0.0041274 | 0.0078867 | 305.6488 | 314.5716 | -0.6816 | -0.002234 | 310.1102 | 4.4614 | 308.6231 | 1.0156 | 0.01461 | 1.0162 | 0.01462
18.42 | 7.0911 | 0.0037521 | 0.0068829 | 305.6398 | 312.7309 | -0.6726 | -0.0022045 | 309.1854 | 3.5456 | 308.0035 | 1.0125 | 0.011611 | 1.0132 | 0.011619
18.44 | 5.7043 | 0.0035645 | 0.0060943 | 305.6553 | 311.3596 | -0.6881 | -0.0022553 | 308.5075 | 2.8522 | 307.5567 | 1.0103 | 0.0093403 | 1.011 | 0.0093463
18.46 | 3.7942 | 0.0030017 | 0.0049471 | 305.9491 | 309.7433 | -0.9819 | -0.0032183 | 307.8462 | 1.8971 | 307.2138 | 1.0081 | 0.0062126 | 1.0088 | 0.0062166
18.48 | 1.8578 | 0.0028141 | 0.004015 | 306.0104 | 307.8682 | -1.0432 | -0.0034192 | 306.9393 | 0.92891 | 306.6297 | 1.0052 | 0.003042 | 1.0058 | 0.003044
18.5 | -0.026167 | 0.0024389 | 0.0028679 | 306.0085 | 305.9823 | -1.0413 | -0.003413 | 305.9954 | -0.013083 | 305.9998 | 1.0021 | -4.28e-05 | 1.0027 | -4.29e-05
18.52 | -1.8317 | 0.0018761 | 0.0019358 | 305.9334 | 304.1017 | -0.9662 | -0.0031669 | 305.0176 | -0.91583 | 305.3228 | 0.99888 | -0.0029992 | 0.99952 | -0.0030011
18.54 | -3.7418 | 0.0013132 | 0.00071697 | 305.9872 | 302.2454 | -1.02 | -0.0033432 | 304.1163 | -1.8709 | 304.7399 | 0.99593 | -0.0061269 | 0.99657 | -0.0061308
18.56 | -5.5735 | 0.0011256 | -0.00043018 | 305.9338 | 300.3603 | -0.9666 | -0.0031682 | 303.1471 | -2.7867 | 304.076 | 0.99275 | -0.0091261 | 0.99339 | -0.009132
18.58 | -6.8295 | 0.00056282 | -0.0012189 | 305.9088 | 299.0793 | -0.9416 | -0.0030862 | 302.4941 | -3.4147 | 303.6323 | 0.99062 | -0.011183 | 0.99125 | -0.01119
18.6 | -8.5303 | 0.00018761 | -0.0022226 | 305.8617 | 297.3314 | -0.8945 | -0.0029318 | 301.5965 | -4.2652 | 303.0183 | 0.98768 | -0.013968 | 0.98831 | -0.013977
18.62 | -10.0218 | 0 | -0.0030113 | 305.9645 | 295.9427 | -0.9973 | -0.0032688 | 300.9536 | -5.0109 | 302.6239 | 0.98557 | -0.01641 | 0.9862 | -0.01642
18.64 | -11.2255 | -0.00018761 | -0.00373 | 305.8934 | 294.6679 | -0.9262 | -0.0030357 | 300.2807 | -5.6127 | 302.1516 | 0.98337 | -0.018381 | 0.984 | -0.018393
18.66 | -12.246 | -0.00075043 | -0.0049471 | 305.7943 | 293.5483 | -0.8271 | -0.0027109 | 299.6713 | -6.123 | 301.7123 | 0.98137 | -0.020052 | 0.982 | -0.020065
18.68 | -13.4235 | -0.0011256 | -0.0060943 | 305.7358 | 292.3123 | -0.7686 | -0.0025192 | 299.0241 | -6.7117 | 301.2613 | 0.97925 | -0.02198 | 0.97988 | -0.021994
18.7 | -14.1038 | -0.0013132 | -0.0067395 | 305.6139 | 291.5101 | -0.6467 | -0.0021196 | 298.562 | -7.0519 | 300.9126 | 0.97774 | -0.023094 | 0.97837 | -0.023109
18.72 | -14.7056 | -0.0013132 | -0.0070263 | 306.3992 | 291.6936 | -0.432 | -0.0014159 | 299.0464 | -7.3528 | 301.4973 | 0.97933 | -0.024079 | 0.97995 | -0.024095
18.74 | -14.7579 | -0.0015009 | -0.007098 | 305.291 | 290.5331 | -0.3238 | -0.0010613 | 297.912 | -7.379 | 300.3717 | 0.97561 | -0.024165 | 0.97624 | -0.02418
18.76 | -14.9411 | -0.0016885 | -0.0071697 | 306.0124 | 291.0713 | -0.0452 | -0.00014815 | 298.5418 | -7.4706 | 301.032 | 0.97767 | -0.024465 | 0.9783 | -0.024481
18.78 | -15.1766 | -0.0016885 | -0.0068829 | 305.3733 | 290.1967 | -0.4061 | -0.00133 | 297.785 | -7.5883 | 300.3144 | 0.97519 | -0.02485 | 0.97582 | -0.024866
18.8 | -15.2551 | -0.0016885 | -0.0063093 | 305.0927 | 289.8376 | -0.1255 | -0.00041134 | 297.4651 | -7.6276 | 300.0077 | 0.97415 | -0.024979 | 0.97477 | -0.024995
18.82 | -14.4701 | -0.0016885 | -0.0045169 | 305.9256 | 291.4555 | 0.0416 | 0.000136 | 298.6905 | -7.2351 | 301.1022 | 0.97816 | -0.023694 | 0.97879 | -0.023709
18.84 | -12.246 | -0.0015009 | -0.0024377 | 304.1257 | 291.8797 | 0.8415 | 0.0027581 | 298.0027 | -6.123 | 300.0437 | 0.97591 | -0.020052 | 0.97653 | -0.020065
18.86 | -11.5133 | -0.0015009 | -0.0020792 | 304.097 | 292.5837 | 0.8702 | 0.0028522 | 298.3404 | -5.7566 | 300.2592 | 0.97701 | -0.018852 | 0.97764 | -0.018864
18.88 | -10.4143 | -0.0013132 | -0.0010755 | 303.8719 | 293.4576 | 1.0953 | 0.00359 | 298.6648 | -5.2071 | 300.4005 | 0.97808 | -0.017053 | 0.9787 | -0.017063
18.9 | -8.7135 | -0.00075043 | 0 | 303.7594 | 295.0459 | 1.2078 | 0.0039587 | 299.4027 | -4.3567 | 300.8549 | 0.98049 | -0.014268 | 0.98112 | -0.014277
18.92 | -7.0126 | -0.00056282 | 0.0010038 | 303.9607 | 296.9481 | 1.0065 | 0.0032989 | 300.4544 | -3.5063 | 301.6232 | 0.98394 | -0.011483 | 0.98457 | -0.01149
18.94 | -5.5735 | -0.00037521 | 0.00179 | 303.989 | 298.4155 | 0.9782 | 0.0032062 | 301.2023 | -2.7867 | 302.1312 | 0.98639 | -0.0091261 | 0.98702 | -0.009132
18.96 | -3.611 | 0.00018761 | 0.0027962 | 303.9394 | 300.3284 | 1.0278 | 0.0033688 | 302.1339 | -1.8055 | 302.7357 | 0.98944 | -0.0059127 | 0.99007 | -0.0059165
18.98 | -1.8317 | 0.00056282 | 0.0037283 | 303.9649 | 302.1332 | 1.0023 | 0.0032852 | 303.0491 | -0.91583 | 303.3543 | 0.99243 | -0.0029992 | 0.99307 | -0.0030011
19 | 0.157 | 0.00093803 | 0.0045886 | 303.9136 | 304.0706 | 1.0536 | 0.0034533 | 303.9921 | 0.0785 | 303.9659 | 0.99552 | 0.000257 | 0.99616 | 0.000257
19.02 | 1.9102 | 0.0013132 | 0.0055207 | 303.8922 | 305.8024 | 1.075 | 0.0035235 | 304.8473 | 0.95508 | 304.5289 | 0.99832 | 0.0031277 | 0.99896 | 0.0031297
19.04 | 3.5587 | 0.0020637 | 0.00638 | 303.8286 | 307.3873 | 1.1386 | 0.0037319 | 305.6079 | 1.7793 | 305.0148 | 1.0008 | 0.005827 | 1.0015 | 0.0058307
19.06 | 5.4688 | 0.0022513 | 0.0071697 | 303.7674 | 309.2362 | 1.1998 | 0.0039325 | 306.5018 | 2.7344 | 305.5903 | 1.0037 | 0.0089547 | 1.0044 | 0.0089605
19.08 | 7.3266 | 0.0024389 | 0.0078867 | 303.9136 | 311.2402 | 1.0536 | 0.0034533 | 307.5769 | 3.6633 | 306.3558 | 1.0073 | 0.011997 | 1.0079 | 0.012004
19.1 | 8.7135 | 0.0030017 | 0.0086037 | 303.8603 | 312.5738 | 1.1069 | 0.003628 | 308.217 | 4.3567 | 306.7648 | 1.0094 | 0.014268 | 1.01 | 0.014277
19.12 | 10.4405 | 0.0035645 | 0.0092489 | 303.9986 | 314.4391 | 0.9686 | 0.0031747 | 309.2188 | 5.2202 | 307.4788 | 1.0126 | 0.017095 | 1.0133 | 0.017106
19.14 | 11.7226 | 0.0037521 | 0.0097508 | 304.0874 | 315.81 | 0.8798 | 0.0028837 | 309.9487 | 5.8613 | 307.9949 | 1.015 | 0.019195 | 1.0157 | 0.019207
19.16 | 12.6646 | 0.0039397 | 0.010324 | 304.0635 | 316.7281 | 0.9037 | 0.002962 | 310.3958 | 6.3323 | 308.285 | 1.0165 | 0.020737 | 1.0171 | 0.020751
19.18 | 13.7374 | 0.004315 | 0.010755 | 304.2195 | 317.9569 | 0.7477 | 0.0024507 | 311.0882 | 6.8687 | 308.7986 | 1.0188 | 0.022494 | 1.0194 | 0.022508
19.2 | 14.4439 | 0.0045026 | 0.011041 | 304.2019 | 318.6458 | 0.7653 | 0.00251 | 311.4239 | 7.222 | 309.0165 | 1.0199 | 0.023651 | 1.0205 | 0.023666
19.22 | 14.9934 | 0.0046902 | 0.011185 | 304.592 | 319.5854 | 0.3752 | 0.0012298 | 312.0887 | 7.4967 | 309.5898 | 1.022 | 0.02455 | 1.0227 | 0.024566
19.24 | 15.3074 | 0.0046902 | 0.0114 | 304.413 | 319.7204 | 0.5542 | 0.0018165 | 312.0667 | 7.6537 | 309.5155 | 1.022 | 0.025065 | 1.0226 | 0.025081
19.26 | 15.4121 | 0.0048778 | 0.011472 | 304.5242 | 319.9363 | 0.443 | 0.001452 | 312.2303 | 7.7061 | 309.6616 | 1.0225 | 0.025236 | 1.0232 | 0.025252
19.28 | 15.3336 | 0.0048778 | 0.011472 | 304.5627 | 319.8963 | 0.4045 | 0.0013258 | 312.2295 | 7.6668 | 309.6739 | 1.0225 | 0.025107 | 1.0232 | 0.025124
19.3 | 15.0458 | 0.0048778 | 0.011328 | 304.6263 | 319.6721 | 0.3409 | 0.0011173 | 312.1492 | 7.5229 | 309.6416 | 1.0222 | 0.024636 | 1.0229 | 0.024652
19.32 | 14.2869 | 0.0048778 | 0.010755 | 304.7274 | 319.0143 | 0.2398 | 0.00078598 | 311.8709 | 7.1435 | 309.4897 | 1.0213 | 0.023394 | 1.022 | 0.023409
19.34 | 12.8216 | 0.0048778 | 0.010038 | 305.1961 | 318.0177 | -0.2289 | -0.00075025 | 311.6069 | 6.4108 | 309.47 | 1.0205 | 0.020994 | 1.0211 | 0.021008
19.36 | 11.9058 | 0.0046902 | 0.0095357 | 305.4738 | 317.3796 | -0.5066 | -0.0016604 | 311.4267 | 5.9529 | 309.4424 | 1.0199 | 0.019495 | 1.0205 | 0.019507
19.38 | 10.7283 | 0.0045026 | 0.0088187 | 305.5253 | 316.2536 | -0.5581 | -0.0018292 | 310.8894 | 5.3641 | 309.1014 | 1.0181 | 0.017567 | 1.0188 | 0.017578
19.4 | 8.949 | 0.0039397 | 0.0078867 | 305.7767 | 314.7257 | -0.8095 | -0.0026532 | 310.2512 | 4.4745 | 308.7597 | 1.016 | 0.014653 | 1.0167 | 0.014663
19.42 | 7.379 | 0.0037521 | 0.0070263 | 305.8005 | 313.1795 | -0.8333 | -0.0027313 | 309.49 | 3.6895 | 308.2602 | 1.0135 | 0.012082 | 1.0142 | 0.01209
19.44 | 5.6258 | 0.0035645 | 0.0059509 | 305.7608 | 311.3866 | -0.7936 | -0.0026011 | 308.5737 | 2.8129 | 307.6361 | 1.0105 | 0.0092118 | 1.0112 | 0.0092177
19.46 | 3.8988 | 0.0031893 | 0.0050905 | 305.9417 | 309.8405 | -0.9745 | -0.0031941 | 307.8911 | 1.9494 | 307.2413 | 1.0083 | 0.006384 | 1.0089 | 0.0063881
19.48 | 2.2503 | 0.0028141 | 0.004015 | 305.8146 | 308.0649 | -0.8474 | -0.0027775 | 306.9398 | 1.1252 | 306.5647 | 1.0052 | 0.0036847 | 1.0058 | 0.0036871
19.5 | 0.26167 | 0.0024389 | 0.0030113 | 305.8911 | 306.1528 | -0.9239 | -0.0030282 | 306.0219 | 0.13083 | 305.9783 | 1.0022 | 0.000428 | 1.0028 | 0.000429
19.52 | -1.884 | 0.0020637 | 0.00179 | 306.1127 | 304.2287 | -1.1455 | -0.0037545 | 305.1707 | -0.942 | 305.4847 | 0.99938 | -0.0030849 | 1 | -0.0030869
19.54 | -3.3493 | 0.0015009 | 0.00086037 | 306.0092 | 302.6599 | -1.042 | -0.0034153 | 304.3345 | -1.6747 | 304.8928 | 0.99664 | -0.0054842 | 0.99728 | -0.0054877
19.56 | -5.3641 | 0.0013132 | -0.00028679 | 305.9818 | 300.6177 | -1.0146 | -0.0033255 | 303.2997 | -2.6821 | 304.1938 | 0.99325 | -0.0087833 | 0.99389 | -0.008789
19.58 | -7.1435 | 0.00075043 | -0.0012189 | 306.0943 | 298.9508 | -1.1271 | -0.0036942 | 302.5226 | -3.5717 | 303.7131 | 0.99071 | -0.011697 | 0.99135 | -0.011704
19.6 | -8.4518 | 0.00037521 | -0.0019358 | 306.0245 | 297.5727 | -1.0573 | -0.0034654 | 301.7986 | -4.2259 | 303.2072 | 0.98834 | -0.013839 | 0.98897 | -0.013848
19.62 | -9.9695 | -0.00018761 | -0.0030113 | 305.806 | 295.8365 | -0.8388 | -0.0027493 | 300.8213 | -4.9847 | 302.4828 | 0.98514 | -0.016324 | 0.98577 | -0.016335
19.64 | -11.4086 | -0.00037521 | -0.0038716 | 305.7644 | 294.3558 | -0.7972 | -0.0026129 | 300.0601 | -5.7043 | 301.9615 | 0.98264 | -0.018681 | 0.98328 | -0.018693
19.66 | -12.3768 | -0.00075043 | -0.0046603 | 305.5613 | 293.1845 | -0.5941 | -0.0019472 | 299.3729 | -6.1884 | 301.4357 | 0.98039 | -0.020266 | 0.98102 | -0.020279
19.68 | -13.2665 | -0.00093803 | -0.0056641 | 305.6255 | 292.359 | -0.6583 | -0.0021577 | 298.9923 | -6.6332 | 301.2033 | 0.97915 | -0.021723 | 0.97978 | -0.021737
19.7 | -14.1561 | -0.0011256 | -0.0068829 | 305.6652 | 291.5091 | -0.698 | -0.0022878 | 298.5871 | -7.0781 | 300.9465 | 0.97782 | -0.023179 | 0.97845 | -0.023194
19.72 | -14.8888 | -0.0013132 | -0.0073131 | 305.5491 | 290.6603 | -0.5819 | -0.0019073 | 298.1047 | -7.4444 | 300.5862 | 0.97624 | -0.024379 | 0.97687 | -0.024395
19.74 | -14.9934 | -0.0015009 | -0.0071697 | 305.3043 | 290.3109 | -0.3371 | -0.0011049 | 297.8076 | -7.4967 | 300.3065 | 0.97527 | -0.02455 | 0.9759 | -0.024566
19.76 | -15.2813 | -0.0015009 | -0.0070263 | 305.4084 | 290.1271 | -0.4412 | -0.0014461 | 297.7678 | -7.6406 | 300.3146 | 0.97514 | -0.025022 | 0.97576 | -0.025038
19.78 | -15.4383 | -0.0016885 | -0.0065961 | 305.3417 | 289.9034 | -0.3745 | -0.0012275 | 297.6226 | -7.7191 | 300.1956 | 0.97466 | -0.025279 | 0.97529 | -0.025295
19.8 | -15.2028 | -0.0016885 | -0.0053773 | 305.2566 | 290.0538 | -0.2894 | -0.000949 | 297.6552 | -7.6014 | 300.189 | 0.97477 | -0.024893 | 0.9754 | -0.024909
19.82 | -13.6328 | -0.0016885 | -0.0035849 | 304.8135 | 291.1807 | 0.1537 | 0.000504 | 297.9971 | -6.8164 | 300.2692 | 0.97589 | -0.022322 | 0.97652 | -0.022337
19.84 | -12.3506 | -0.0015009 | -0.0025094 | 304.3168 | 291.9662 | 0.6504 | 0.00213 | 298.1415 | -6.1753 | 300.1999 | 0.97636 | -0.020223 | 0.97699 | -0.020236
19.86 | -11.8011 | -0.0013132 | -0.0019358 | 304.3541 | 292.553 | 0.6131 | 0.00201 | 298.4535 | -5.9006 | 300.4204 | 0.97738 | -0.019323 | 0.97801 | -0.019336
19.88 | -10.362 | -0.00093803 | -0.00093206 | 304.2306 | 293.8686 | 0.7366 | 0.0024143 | 299.0496 | -5.181 | 300.7766 | 0.97934 | -0.016967 | 0.97997 | -0.016978
19.9 | -8.5826 | -0.00075043 | 0.00014339 | 303.8972 | 295.3146 | 1.07 | 0.0035071 | 299.6059 | -4.2913 | 301.0363 | 0.98116 | -0.014053 | 0.98179 | -0.014062
19.92 | -7.4051 | -0.00056282 | 0.00093206 | 304.0868 | 296.6817 | 0.8804 | 0.0028856 | 300.3842 | -3.7026 | 301.6184 | 0.98371 | -0.012125 | 0.98434 | -0.012133
19.94 | -5.4165 | 0 | 0.0019358 | 303.7893 | 298.3728 | 1.1779 | 0.0038607 | 301.0811 | -2.7082 | 301.9838 | 0.98599 | -0.008869 | 0.98662 | -0.0088747
19.96 | -3.8465 | 0.00018761 | 0.00287 | 304.0151 | 300.1686 | 0.9521 | 0.0031206 | 302.0919 | -1.9232 | 302.7329 | 0.9893 | -0.0062983 | 0.98993 | -0.0063023
19.98 | -1.9887 | 0.00075043 | 0.0037283 | 303.7722 | 301.7835 | 1.195 | 0.0039168 | 302.7779 | -0.99433 | 303.1093 | 0.99154 | -0.0032563 | 0.99218 | -0.0032584
20 | 0.052333 | 0.00093803 | 0.0048037 | 303.6786 | 303.7309 | 1.2886 | 0.0042236 | 303.7048 | 0.026167 | 303.696 | 0.99458 | 8.57e-05 | 0.99522 | 8.57e-05
20.02 | 1.6485 | 0.0015009 | 0.0056641 | 303.9551 | 305.6036 | 1.0121 | 0.0033173 | 304.7793 | 0.82425 | 304.5046 | 0.9981 | 0.0026993 | 0.99874 | 0.002701
20.04 | 3.7418 | 0.0020637 | 0.0065244 | 303.5367 | 307.2785 | 1.4305 | 0.0046887 | 305.4076 | 1.8709 | 304.784 | 1.0002 | 0.0061269 | 1.0008 | 0.0061308
20.06 | 5.3641 | 0.0024389 | 0.0073131 | 303.8029 | 309.167 | 1.1643 | 0.0038161 | 306.485 | 2.6821 | 305.5909 | 1.0037 | 0.0087833 | 1.0043 | 0.008789
20.08 | 6.908 | 0.0028141 | 0.0080301 | 303.5293 | 310.4373 | 1.4379 | 0.0047129 | 306.9833 | 3.454 | 305.832 | 1.0053 | 0.011311 | 1.006 | 0.011318
20.1 | 8.8443 | 0.0031893 | 0.0086754 | 303.8274 | 312.6717 | 1.1398 | 0.0037358 | 308.2496 | 4.4222 | 306.7755 | 1.0095 | 0.014482 | 1.0101 | 0.014491
20.12 | 10.1265 | 0.0035645 | 0.0093206 | 303.905 | 314.0315 | 1.0622 | 0.0034815 | 308.9682 | 5.0632 | 307.2805 | 1.0118 | 0.016581 | 1.0125 | 0.016592
20.14 | 11.2778 | 0.0037521 | 0.0098225 | 304.2642 | 315.542 | 0.703 | 0.0023042 | 309.9031 | 5.6389 | 308.0235 | 1.0149 | 0.018466 | 1.0155 | 0.018478
20.16 | 12.6908 | 0.0039397 | 0.010396 | 304.0219 | 316.7127 | 0.9453 | 0.0030983 | 310.3673 | 6.3454 | 308.2522 | 1.0164 | 0.02078 | 1.0171 | 0.020793
20.18 | 13.4758 | 0.004315 | 0.010755 | 304.1044 | 317.5802 | 0.8628 | 0.0028279 | 310.8423 | 6.7379 | 308.5963 | 1.018 | 0.022065 | 1.0186 | 0.02208
20.2 | 14.1038 | 0.0045026 | 0.011041 | 304.0451 | 318.1489 | 0.9221 | 0.0030223 | 311.097 | 7.0519 | 308.7464 | 1.0188 | 0.023094 | 1.0194 | 0.023109
20.22 | 14.9411 | 0.0048778 | 0.011328 | 304.2073 | 319.1484 | 0.7599 | 0.0024907 | 311.6779 | 7.4706 | 309.1877 | 1.0207 | 0.024465 | 1.0213 | 0.024481
20.24 | 15.1504 | 0.0048778 | 0.011472 | 304.4832 | 319.6336 | 0.484 | 0.0015864 | 312.0584 | 7.5752 | 309.5333 | 1.0219 | 0.024808 | 1.0226 | 0.024823
20.26 | 15.2813 | 0.0050654 | 0.011615 | 304.6662 | 319.9475 | 0.301 | 0.00098657 | 312.3068 | 7.6406 | 309.76 | 1.0228 | 0.025022 | 1.0234 | 0.025038
20.28 | 15.2028 | 0.0050654 | 0.011472 | 304.7101 | 319.9129 | 0.2571 | 0.000843 | 312.3115 | 7.6014 | 309.7777 | 1.0228 | 0.024893 | 1.0234 | 0.024909
20.3 | 14.9934 | 0.0050654 | 0.011328 | 304.6882 | 319.6816 | 0.279 | 0.00091446 | 312.1849 | 7.4967 | 309.686 | 1.0224 | 0.02455 | 1.023 | 0.024566
20.32 | 14.1038 | 0.0050654 | 0.011041 | 304.9942 | 319.098 | -0.027 | -8.8496e-05 | 312.0461 | 7.0519 | 309.6955 | 1.0219 | 0.023094 | 1.0226 | 0.023109
20.34 | 12.5861 | 0.0048778 | 0.010181 | 305.3962 | 317.9823 | -0.429 | -0.0014061 | 311.6893 | 6.2931 | 309.5916 | 1.0207 | 0.020609 | 1.0214 | 0.020622
20.36 | 11.5918 | 0.0046902 | 0.0095357 | 305.5394 | 317.1312 | -0.5722 | -0.00188 | 311.3353 | 5.7959 | 309.4033 | 1.0196 | 0.018981 | 1.0202 | 0.018993
20.38 | 10.2835 | 0.0045026 | 0.0088187 | 305.5888 | 315.8723 | -0.6216 | -0.00204 | 310.7305 | 5.1417 | 309.0166 | 1.0176 | 0.016838 | 1.0182 | 0.016849
20.4 | 8.7658 | 0.004315 | 0.0078867 | 305.7404 | 314.5062 | -0.7732 | -0.0025343 | 310.1233 | 4.3829 | 308.6623 | 1.0156 | 0.014353 | 1.0163 | 0.014362
20.42 | 7.0911 | 0.0037521 | 0.0070263 | 305.6899 | 312.781 | -0.7227 | -0.0023687 | 309.2355 | 3.5456 | 308.0536 | 1.0127 | 0.011611 | 1.0133 | 0.011619
20.44 | 5.4688 | 0.0035645 | 0.0060943 | 305.817 | 311.2858 | -0.8498 | -0.0027853 | 308.5514 | 2.7344 | 307.6399 | 1.0105 | 0.0089547 | 1.0111 | 0.0089605
20.46 | 3.5848 | 0.0033769 | 0.0050905 | 305.8396 | 309.4244 | -0.8724 | -0.0028594 | 307.632 | 1.7924 | 307.0345 | 1.0074 | 0.0058698 | 1.0081 | 0.0058736
20.48 | 1.7532 | 0.0030017 | 0.004015 | 305.8856 | 307.6388 | -0.9184 | -0.0030102 | 306.7622 | 0.87658 | 306.47 | 1.0046 | 0.0028706 | 1.0052 | 0.0028725
20.5 | -0.157 | 0.0024389 | 0.0030113 | 305.9395 | 305.7825 | -0.9723 | -0.0031868 | 305.861 | -0.0785 | 305.8872 | 1.0016 | -0.000257 | 1.0023 | -0.000257
20.52 | -2.041 | 0.0018761 | 0.00194 | 305.9369 | 303.8959 | -0.9697 | -0.0031783 | 304.9164 | -1.0205 | 305.2566 | 0.99855 | -0.0033419 | 0.99919 | -0.0033441
20.54 | -3.7942 | 0.0016885 | 0.00086 | 305.8972 | 302.103 | -0.93 | -0.0030482 | 304.0001 | -1.8971 | 304.6325 | 0.99555 | -0.0062126 | 0.99619 | -0.0062166
20.56 | -5.6258 | 0.0011256 | -0.00014339 | 305.8862 | 300.2604 | -0.919 | -0.0030121 | 303.0733 | -2.8129 | 304.0109 | 0.99251 | -0.0092118 | 0.99315 | -0.0092177
20.58 | -7.379 | 0.00093803 | -0.0012905 | 305.7686 | 298.3896 | -0.8014 | -0.0026267 | 302.0791 | -3.6895 | 303.3089 | 0.98926 | -0.012082 | 0.98989 | -0.01209
20.6 | -8.4518 | 0.00056282 | -0.001649 | 305.6782 | 297.2264 | -0.711 | -0.0023304 | 301.4523 | -4.2259 | 302.8609 | 0.9872 | -0.013839 | 0.98784 | -0.013848
20.62 | -9.3938 | 0.00018761 | -0.0025094 | 305.6072 | 296.2134 | -0.64 | -0.0020977 | 300.9103 | -4.6969 | 302.4759 | 0.98543 | -0.015382 | 0.98606 | -0.015391
20.64 | -11.1993 | -0.00037521 | -0.0038716 | 305.7236 | 294.5243 | -0.7564 | -0.0024792 | 300.124 | -5.5996 | 301.9905 | 0.98285 | -0.018338 | 0.98349 | -0.01835
20.66 | -12.4291 | -0.00056282 | -0.00495 | 305.7468 | 293.3177 | -0.7796 | -0.0025552 | 299.5322 | -6.2146 | 301.6038 | 0.98092 | -0.020352 | 0.98155 | -0.020365
20.68 | -13.345 | -0.00075043 | -0.0056641 | 305.5754 | 292.2304 | -0.6082 | -0.0019935 | 298.9029 | -6.6725 | 301.1271 | 0.97886 | -0.021851 | 0.97948 | -0.021865
20.7 | -13.9991 | -0.0011256 | -0.006381 | 305.3154 | 291.3163 | -0.3482 | -0.0011413 | 298.3158 | -6.9996 | 300.649 | 0.97693 | -0.022922 | 0.97756 | -0.022937
20.72 | -14.4178 | -0.0011256 | -0.0070263 | 305.5624 | 291.1446 | -0.5952 | -0.0019508 | 298.3535 | -7.2089 | 300.7565 | 0.97706 | -0.023608 | 0.97768 | -0.023623
20.74 | -14.9934 | -0.0013132 | -0.0073131 | 305.5981 | 290.6047 | -0.6309 | -0.0020679 | 298.1014 | -7.4967 | 300.6003 | 0.97623 | -0.02455 | 0.97686 | -0.024566
20.76 | -15.2028 | -0.0015009 | -0.0073131 | 305.1862 | 289.9834 | -0.219 | -0.0007178 | 297.5848 | -7.6014 | 300.1186 | 0.97454 | -0.024893 | 0.97517 | -0.024909
20.78 | -15.3859 | -0.0015009 | -0.0068829 | 305.0718 | 289.6859 | -0.1046 | -0.00034284 | 297.3788 | -7.693 | 299.9432 | 0.97386 | -0.025193 | 0.97449 | -0.025209
20.8 | -15.4121 | -0.0015009 | -0.0056641 | 305.1326 | 289.7205 | -0.1654 | -0.00054212 | 297.4265 | -7.7061 | 299.9952 | 0.97402 | -0.025236 | 0.97465 | -0.025252
20.82 | -13.7636 | -0.0015009 | -0.0035849 | 304.6293 | 290.8657 | 0.3379 | 0.00111 | 297.7475 | -6.8818 | 300.0414 | 0.97507 | -0.022537 | 0.9757 | -0.022551
20.84 | -12.2721 | -0.0013132 | -0.002366 | 304.176 | 291.9039 | 0.7912 | 0.00259 | 298.0399 | -6.1361 | 300.0853 | 0.97603 | -0.020095 | 0.97666 | -0.020107
20.86 | -11.8535 | -0.0013132 | -0.0019358 | 304.3737 | 292.5202 | 0.5935 | 0.00195 | 298.447 | -5.9267 | 300.4225 | 0.97736 | -0.019409 | 0.97799 | -0.019421
20.88 | -10.5975 | -0.0011256 | -0.00093206 | 304.2458 | 293.6483 | 0.7214 | 0.0023645 | 298.9471 | -5.2987 | 300.7133 | 0.979 | -0.017352 | 0.97963 | -0.017364
20.9 | -8.635 | -0.00056282 | 0.00014339 | 303.8561 | 295.2211 | 1.1111 | 0.0036418 | 299.5386 | -4.3175 | 300.9778 | 0.98094 | -0.014139 | 0.98157 | -0.014148
20.92 | -7.3005 | -0.00037521 | 0.0010755 | 303.932 | 296.6315 | 1.0352 | 0.003393 | 300.2818 | -3.6502 | 301.4985 | 0.98337 | -0.011954 | 0.984 | -0.011962
20.94 | -5.3903 | -0.00018761 | 0.00194 | 303.727 | 298.3367 | 1.2402 | 0.0040649 | 301.0318 | -2.6952 | 301.9302 | 0.98583 | -0.0088262 | 0.98646 | -0.0088318
20.96 | -3.5325 | 0.00056282 | 0.0030113 | 303.9529 | 300.4204 | 1.0143 | 0.0033245 | 302.1867 | -1.7662 | 302.7754 | 0.98961 | -0.0057841 | 0.99025 | -0.0057879
20.98 | -1.8317 | 0.00075043 | 0.004015 | 303.7167 | 301.885 | 1.2505 | 0.0040987 | 302.8009 | -0.91583 | 303.1061 | 0.99162 | -0.0029992 | 0.99226 | -0.0030011
21 | 0.2355 | 0.0011256 | 0.0048754 | 303.5342 | 303.7697 | 1.433 | 0.0046969 | 303.6519 | 0.11775 | 303.6127 | 0.99441 | 0.000386 | 0.99505 | 0.000386
21.02 | 1.8055 | 0.0015009 | 0.0058075 | 303.6229 | 305.4284 | 1.3443 | 0.0044061 | 304.5256 | 0.90275 | 304.2247 | 0.99727 | 0.0029563 | 0.99791 | 0.0029582
21.04 | 3.5587 | 0.0022513 | 0.0065961 | 303.6265 | 307.1852 | 1.3407 | 0.0043943 | 305.4058 | 1.7793 | 304.8127 | 1.0002 | 0.005827 | 1.0008 | 0.0058307
21.06 | 5.495 | 0.0026265 | 0.0074565 | 303.7839 | 309.2789 | 1.1833 | 0.0038784 | 306.5314 | 2.7475 | 305.6156 | 1.0038 | 0.0089976 | 1.0045 | 0.0090033
21.08 | 7.0911 | 0.0028141 | 0.0081018 | 303.9116 | 311.0027 | 1.0556 | 0.0034599 | 307.4572 | 3.5456 | 306.2753 | 1.0069 | 0.011611 | 1.0075 | 0.011619
21.1 | 8.5826 | 0.0031893 | 0.0086754 | 303.8438 | 312.4264 | 1.1234 | 0.0036821 | 308.1351 | 4.2913 | 306.7047 | 1.0091 | 0.014053 | 1.0097 | 0.014062
21.12 | 10.1003 | 0.0037521 | 0.0093923 | 304.2281 | 314.3284 | 0.7391 | 0.0024225 | 309.2782 | 5.0501 | 307.5949 | 1.0128 | 0.016538 | 1.0135 | 0.016549
21.14 | 11.4871 | 0.0039397 | 0.0099659 | 304.2949 | 315.782 | 0.6723 | 0.0022036 | 310.0385 | 5.7436 | 308.1239 | 1.0153 | 0.018809 | 1.016 | 0.018821
21.16 | 12.3768 | 0.004315 | 0.010468 | 304.2697 | 316.6465 | 0.6975 | 0.0022861 | 310.4581 | 6.1884 | 308.3953 | 1.0167 | 0.020266 | 1.0174 | 0.020279
21.18 | 13.4496 | 0.0045026 | 0.010898 | 304.1277 | 317.5773 | 0.8395 | 0.0027516 | 310.8525 | 6.7248 | 308.6109 | 1.018 | 0.022023 | 1.0186 | 0.022037
21.2 | 14.2346 | 0.0046902 | 0.011185 | 304.4575 | 318.6921 | 0.5097 | 0.0016706 | 311.5748 | 7.1173 | 309.2024 | 1.0204 | 0.023308 | 1.021 | 0.023323
21.22 | 14.7318 | 0.0048778 | 0.011472 | 304.309 | 319.0408 | 0.6582 | 0.0021573 | 311.6749 | 7.3659 | 309.2196 | 1.0207 | 0.024122 | 1.0213 | 0.024138
21.24 | 15.0458 | 0.0050654 | 0.011543 | 304.5457 | 319.5915 | 0.4215 | 0.0013815 | 312.0686 | 7.5229 | 309.561 | 1.022 | 0.024636 | 1.0226 | 0.024652
21.26 | 15.1243 | 0.0050654 | 0.011615 | 304.5078 | 319.6321 | 0.4594 | 0.0015057 | 312.0699 | 7.5621 | 309.5492 | 1.022 | 0.024765 | 1.0226 | 0.024781
21.28 | 15.2813 | 0.005253 | 0.011543 | 304.7878 | 320.0691 | 0.1794 | 0.00058801 | 312.4284 | 7.6406 | 309.8816 | 1.0231 | 0.025022 | 1.0238 | 0.025038
21.3 | 15.0196 | 0.005253 | 0.011472 | 304.6263 | 319.6459 | 0.3409 | 0.0011173 | 312.1361 | 7.5098 | 309.6328 | 1.0222 | 0.024593 | 1.0228 | 0.024609
21.32 | 14.2084 | 0.005253 | 0.011113 | 304.7163 | 318.9247 | 0.2509 | 0.00082236 | 311.8205 | 7.1042 | 309.4524 | 1.0212 | 0.023265 | 1.0218 | 0.02328
21.34 | 12.8478 | 0.0050654 | 0.010324 | 305.333 | 318.1808 | -0.366 | -0.0012 | 311.7569 | 6.4239 | 309.6156 | 1.0209 | 0.021037 | 1.0216 | 0.021051
21.36 | 11.461 | 0.0050654 | 0.0095357 | 305.6769 | 317.1379 | -0.7097 | -0.0023261 | 311.4074 | 5.7305 | 309.4972 | 1.0198 | 0.018766 | 1.0205 | 0.018778
21.38 | 10.3358 | 0.0046902 | 0.0089621 | 305.7108 | 316.0466 | -0.7436 | -0.0024372 | 310.8787 | 5.1679 | 309.1561 | 1.0181 | 0.016924 | 1.0187 | 0.016935
21.4 | 8.9228 | 0.004315 | 0.0081735 | 305.5864 | 314.5092 | -0.6192 | -0.0020295 | 310.0478 | 4.4614 | 308.5607 | 1.0154 | 0.01461 | 1.016 | 0.01462
21.42 | 7.1696 | 0.0039397 | 0.0071697 | 305.8306 | 313.0002 | -0.8634 | -0.0028299 | 309.4154 | 3.5848 | 308.2205 | 1.0133 | 0.01174 | 1.0139 | 0.011747
21.44 | 5.6258 | 0.0037521 | 0.0062376 | 305.8024 | 311.4282 | -0.8352 | -0.0027375 | 308.6153 | 2.8129 | 307.6777 | 1.0107 | 0.0092118 | 1.0113 | 0.0092177
21.46 | 3.6372 | 0.0033769 | 0.0052339 | 305.8402 | 309.4774 | -0.873 | -0.0028614 | 307.6588 | 1.8186 | 307.0526 | 1.0075 | 0.0059555 | 1.0082 | 0.0059594
21.48 | 1.7532 | 0.0028141 | 0.0041584 | 305.9683 | 307.7215 | -1.0011 | -0.0032812 | 306.8449 | 0.87658 | 306.5527 | 1.0049 | 0.0028706 | 1.0055 | 0.0028725
21.5 | 0.026167 | 0.0026265 | 0.0031547 | 305.8953 | 305.9215 | -0.9281 | -0.003042 | 305.9084 | 0.013083 | 305.904 | 1.0018 | 4.2846e-05 | 1.0024 | 4.2873e-05
21.52 | -1.7532 | 0.0022513 | 0.00215 | 306.0692 | 304.316 | -1.102 | -0.003612 | 305.1926 | -0.87658 | 305.4848 | 0.99945 | -0.0028706 | 1.0001 | -0.0028725
21.54 | -3.6633 | 0.0016885 | 0.00086 | 306.0221 | 302.3588 | -1.0549 | -0.0034576 | 304.1904 | -1.8317 | 304.801 | 0.99617 | -0.0059984 | 0.99681 | -0.0060022
21.56 | -5.2071 | 0.0011256 | 0 | 305.972 | 300.7649 | -1.0048 | -0.0032934 | 303.3684 | -2.6036 | 304.2363 | 0.99348 | -0.0085263 | 0.99412 | -0.0085317
21.58 | -7.1173 | 0.00093803 | -0.0010755 | 306.2582 | 299.1409 | -1.291 | -0.0042314 | 302.6995 | -3.5587 | 303.8858 | 0.99129 | -0.011654 | 0.99193 | -0.011661
21.6 | -8.1901 | 0.00056282 | -0.0015056 | 305.7829 | 297.5928 | -0.8157 | -0.0026736 | 301.6878 | -4.0951 | 303.0529 | 0.98798 | -0.013411 | 0.98861 | -0.013419
21.62 | -9.3938 | 0.00018761 | -0.0025094 | 305.8127 | 296.4189 | -0.8455 | -0.0027712 | 301.1158 | -4.6969 | 302.6814 | 0.9861 | -0.015382 | 0.98674 | -0.015391
21.64 | -11.3825 | 0 | -0.0037283 | 305.9228 | 294.5403 | -0.9556 | -0.0031321 | 300.2316 | -5.6912 | 302.1286 | 0.98321 | -0.018638 | 0.98384 | -0.01865
21.66 | -12.56 | -0.00037521 | -0.0046603 | 305.9565 | 293.3965 | -0.9893 | -0.0032426 | 299.6765 | -6.28 | 301.7698 | 0.98139 | -0.020566 | 0.98202 | -0.020579
21.68 | -13.345 | -0.00075043 | -0.0055207 | 305.5569 | 292.2119 | -0.5897 | -0.0019328 | 298.8844 | -6.6725 | 301.1086 | 0.97879 | -0.021851 | 0.97942 | -0.021865
21.7 | -13.8421 | -0.00093803 | -0.0060943 | 305.4714 | 291.6293 | -0.5042 | -0.0016526 | 298.5503 | -6.9211 | 300.8574 | 0.9777 | -0.022665 | 0.97833 | -0.02268
21.72 | -14.4178 | -0.0011256 | -0.0068829 | 305.4561 | 291.0383 | -0.4889 | -0.0016024 | 298.2472 | -7.2089 | 300.6502 | 0.97671 | -0.023608 | 0.97734 | -0.023623
21.74 | -15.0196 | -0.0013132 | -0.0073131 | 305.3636 | 290.344 | -0.3964 | -0.0012993 | 297.8538 | -7.5098 | 300.3571 | 0.97542 | -0.024593 | 0.97605 | -0.024609
21.76 | -15.2813 | -0.0013132 | -0.0073131 | 305.322 | 290.0407 | -0.3548 | -0.0011629 | 297.6814 | -7.6406 | 300.2282 | 0.97485 | -0.025022 | 0.97548 | -0.025038
21.78 | -15.6999 | -0.0013132 | -0.0068829 | 305.3711 | 289.6712 | -0.4039 | -0.0013238 | 297.5211 | -7.85 | 300.1378 | 0.97433 | -0.025707 | 0.97496 | -0.025724
21.8 | -15.3074 | -0.0015009 | -0.0056641 | 305.078 | 289.7706 | -0.1108 | -0.00036316 | 297.4243 | -7.6537 | 299.9755 | 0.97401 | -0.025065 | 0.97464 | -0.025081
21.82 | -13.7898 | -0.0015009 | -0.0035849 | 304.5451 | 290.7553 | 0.4221 | 0.00138 | 297.6502 | -6.8949 | 299.9485 | 0.97475 | -0.02258 | 0.97538 | -0.022594
21.84 | -12.3245 | -0.0013132 | -0.002366 | 304.3767 | 292.0522 | 0.5905 | 0.00194 | 298.2145 | -6.1622 | 300.2685 | 0.9766 | -0.02018 | 0.97723 | -0.020193
21.86 | -11.7226 | -0.0011256 | -0.0017924 | 304.178 | 292.4554 | 0.7892 | 0.0025867 | 298.3167 | -5.8613 | 300.2705 | 0.97694 | -0.019195 | 0.97756 | -0.019207
21.88 | -10.3358 | -0.00075043 | -0.00078867 | 304.2061 | 293.8703 | 0.7611 | 0.0024946 | 299.0382 | -5.1679 | 300.7608 | 0.9793 | -0.016924 | 0.97993 | -0.016935
21.9 | -8.635 | -0.00037521 | 0.000287 | 303.8976 | 295.2626 | 1.0696 | 0.0035058 | 299.5801 | -4.3175 | 301.0193 | 0.98107 | -0.014139 | 0.9817 | -0.014148
21.92 | -7.1173 | -0.00018761 | 0.0012189 | 304.1331 | 297.0158 | 0.8341 | 0.0027339 | 300.5744 | -3.5587 | 301.7607 | 0.98433 | -0.011654 | 0.98496 | -0.011661
21.94 | -5.6258 | 0.00018761 | 0.00208 | 304.0501 | 298.4243 | 0.9171 | 0.0030059 | 301.2372 | -2.8129 | 302.1748 | 0.9865 | -0.0092118 | 0.98713 | -0.0092177
21.96 | -3.5587 | 0.00056282 | 0.0030113 | 303.848 | 300.2893 | 1.1192 | 0.0036683 | 302.0687 | -1.7793 | 302.6618 | 0.98922 | -0.005827 | 0.98986 | -0.0058307
21.98 | -1.9363 | 0.00075043 | 0.0038716 | 303.7815 | 301.8452 | 1.1857 | 0.0038863 | 302.8133 | -0.96816 | 303.1361 | 0.99166 | -0.0031706 | 0.9923 | -0.0031726
22 | -0.026167 | 0.0013132 | 0.0048037 | 303.9747 | 303.9485 | 0.9925 | 0.0032531 | 303.9616 | -0.013083 | 303.966 | 0.99542 | -4.28e-05 | 0.99606 | -4.29e-05
22.02 | 1.8578 | 0.0018761 | 0.0056641 | 303.9246 | 305.7824 | 1.0426 | 0.0034173 | 304.8535 | 0.92891 | 304.5439 | 0.99834 | 0.003042 | 0.99898 | 0.003044
22.04 | 3.5848 | 0.0020637 | 0.0065961 | 303.7073 | 307.2921 | 1.2599 | 0.0041295 | 305.4997 | 1.7924 | 304.9022 | 1.0005 | 0.0058698 | 1.0011 | 0.0058736
22.06 | 5.2856 | 0.0026265 | 0.0074565 | 303.9172 | 309.2028 | 1.05 | 0.0034415 | 306.56 | 2.6428 | 305.6791 | 1.0039 | 0.0086548 | 1.0046 | 0.0086604
22.08 | 7.1958 | 0.0030017 | 0.0080301 | 303.836 | 311.0318 | 1.1312 | 0.0037077 | 307.4339 | 3.5979 | 306.2346 | 1.0068 | 0.011783 | 1.0074 | 0.01179
22.1 | 8.7658 | 0.0035645 | 0.0088187 | 303.8629 | 312.6287 | 1.1043 | 0.0036195 | 308.2458 | 4.3829 | 306.7848 | 1.0095 | 0.014353 | 1.0101 | 0.014362
22.12 | 10.1526 | 0.0037521 | 0.009464 | 303.905 | 314.0576 | 1.0622 | 0.0034815 | 308.9813 | 5.0763 | 307.2892 | 1.0119 | 0.016624 | 1.0125 | 0.016635
22.14 | 11.2778 | 0.0041274 | 0.0099659 | 304.2709 | 315.5487 | 0.6963 | 0.0022822 | 309.9098 | 5.6389 | 308.0302 | 1.0149 | 0.018466 | 1.0156 | 0.018478
22.16 | 12.2983 | 0.0045026 | 0.010468 | 304.1116 | 316.4099 | 0.8556 | 0.0028043 | 310.2607 | 6.1491 | 308.211 | 1.0161 | 0.020137 | 1.0167 | 0.02015
22.18 | 13.6066 | 0.0046902 | 0.01097 | 304.2348 | 317.8414 | 0.7324 | 0.0024005 | 311.0381 | 6.8033 | 308.7703 | 1.0186 | 0.02228 | 1.0193 | 0.022294
22.2 | 14.2346 | 0.0048778 | 0.011185 | 304.0096 | 318.2442 | 0.9576 | 0.0031387 | 311.1269 | 7.1173 | 308.7545 | 1.0189 | 0.023308 | 1.0195 | 0.023323
22.22 | 14.6009 | 0.0050654 | 0.011472 | 304.5329 | 319.1338 | 0.4343 | 0.0014235 | 311.8334 | 7.3005 | 309.3999 | 1.0212 | 0.023908 | 1.0219 | 0.023923
22.24 | 14.8888 | 0.005253 | 0.011615 | 304.8705 | 319.7593 | 0.0967 | 0.00031695 | 312.3149 | 7.4444 | 309.8334 | 1.0228 | 0.024379 | 1.0234 | 0.024395
22.26 | 15.2289 | 0.005253 | 0.011615 | 304.5559 | 319.7848 | 0.4113 | 0.00135 | 312.1704 | 7.6145 | 309.6322 | 1.0223 | 0.024936 | 1.023 | 0.024952
22.28 | 15.3598 | 0.005253 | 0.011687 | 304.6694 | 320.0292 | 0.2978 | 0.00097608 | 312.3493 | 7.6799 | 309.7893 | 1.0229 | 0.02515 | 1.0235 | 0.025166
22.3 | 14.8626 | 0.005253 | 0.011543 | 304.7372 | 319.5998 | 0.23 | 0.00075386 | 312.1685 | 7.4313 | 309.6914 | 1.0223 | 0.024336 | 1.023 | 0.024352
22.32 | 14.0253 | 0.005253 | 0.011041 | 304.8419 | 318.8672 | 0.1253 | 0.00041069 | 311.8545 | 7.0126 | 309.517 | 1.0213 | 0.022965 | 1.0219 | 0.02298
22.34 | 12.5338 | 0.005253 | 0.010324 | 305.3759 | 317.9097 | -0.4087 | -0.0013396 | 311.6428 | 6.2669 | 309.5538 | 1.0206 | 0.020523 | 1.0212 | 0.020536
22.36 | 11.5918 | 0.0050654 | 0.0096791 | 305.6287 | 317.2205 | -0.6615 | -0.00217 | 311.4246 | 5.7959 | 309.4926 | 1.0199 | 0.018981 | 1.0205 | 0.018993
22.38 | 10.4143 | 0.0048778 | 0.0091055 | 305.5852 | 315.9995 | -0.618 | -0.0020256 | 310.7923 | 5.2071 | 309.0566 | 1.0178 | 0.017053 | 1.0184 | 0.017063
22.4 | 8.792 | 0.0045026 | 0.0081735 | 305.7994 | 314.5914 | -0.8322 | -0.0027276 | 310.1954 | 4.396 | 308.7301 | 1.0158 | 0.014396 | 1.0165 | 0.014405
22.42 | 7.0388 | 0.0041274 | 0.00717 | 305.9127 | 312.9515 | -0.9455 | -0.003099 | 309.4321 | 3.5194 | 308.259 | 1.0133 | 0.011525 | 1.014 | 0.011533
22.44 | 5.5211 | 0.0037521 | 0.00624 | 305.8408 | 311.3619 | -0.8736 | -0.0028633 | 308.6014 | 2.7606 | 307.6812 | 1.0106 | 0.0090404 | 1.0113 | 0.0090462
22.46 | 3.5325 | 0.0035645 | 0.0052339 | 305.7247 | 309.2572 | -0.7575 | -0.0024828 | 307.4909 | 1.7662 | 306.9022 | 1.007 | 0.0057841 | 1.0076 | 0.0057879
22.48 | 1.8578 | 0.0030017 | 0.0042301 | 306.1295 | 307.9873 | -1.1623 | -0.0038096 | 307.0584 | 0.92891 | 306.7488 | 1.0056 | 0.003042 | 1.0062 | 0.003044
22.5 | 0.13083 | 0.0028141 | 0.0032981 | 305.8121 | 305.9429 | -0.8449 | -0.0027693 | 305.8775 | 0.065416 | 305.8557 | 1.0017 | 0.000214 | 1.0023 | 0.000214
22.52 | -1.884 | 0.0022513 | 0.0020792 | 305.7919 | 303.9079 | -0.8247 | -0.0027031 | 304.8499 | -0.942 | 305.1639 | 0.99833 | -0.0030849 | 0.99897 | -0.0030869
22.54 | -3.4017 | 0.0018761 | 0.00108 | 306.0892 | 302.6875 | -1.122 | -0.0036775 | 304.3884 | -1.7008 | 304.9553 | 0.99682 | -0.0055699 | 0.99746 | -0.0055735
22.56 | -5.338 | 0.0015009 | 0 | 306.2131 | 300.8751 | -1.2459 | -0.0040836 | 303.5441 | -2.669 | 304.4338 | 0.99405 | -0.0087405 | 0.99469 | -0.0087461
22.58 | -6.9865 | 0.0011256 | -0.00093206 | 305.9547 | 298.9682 | -0.9875 | -0.0032367 | 302.4615 | -3.4932 | 303.6259 | 0.99051 | -0.01144 | 0.99115 | -0.011447
22.6 | -8.6088 | 0.00075043 | -0.0017924 | 305.743 | 297.1342 | -0.7758 | -0.0025428 | 301.4386 | -4.3044 | 302.8734 | 0.98716 | -0.014096 | 0.98779 | -0.014105
22.62 | -10.048 | 0.00018761 | -0.0027245 | 306.9651 | 296.9171 | -0.9979 | -0.0032708 | 301.9411 | -5.024 | 303.6158 | 0.9888 | -0.016453 | 0.98944 | -0.016463
22.64 | -11.304 | 0 | -0.0037283 | 305.6041 | 294.3001 | -0.6369 | -0.0020875 | 299.9521 | -5.652 | 301.8361 | 0.98229 | -0.018509 | 0.98292 | -0.018521
22.66 | -12.3506 | -0.00018761 | -0.0046603 | 305.7637 | 293.4131 | -0.7965 | -0.0026106 | 299.5884 | -6.1753 | 301.6468 | 0.9811 | -0.020223 | 0.98173 | -0.020236
22.68 | -13.3973 | -0.00075043 | -0.0055207 | 305.7382 | 292.3409 | -0.771 | -0.0025271 | 299.0396 | -6.6986 | 301.2724 | 0.9793 | -0.021937 | 0.97993 | -0.021951
22.7 | -14.1038 | -0.00093803 | -0.0065961 | 306.3533 | 292.2495 | -0.3861 | -0.0012655 | 299.3014 | -7.0519 | 301.652 | 0.98016 | -0.023094 | 0.98079 | -0.023109
22.72 | -14.6794 | -0.00093803 | -0.0070263 | 306.6824 | 292.003 | -0.7152 | -0.0023442 | 299.3427 | -7.3397 | 301.7893 | 0.9803 | -0.024036 | 0.98093 | -0.024052
22.74 | -15.1766 | -0.0011256 | -0.0070263 | 306.2518 | 291.0752 | -0.2846 | -0.000933 | 298.6635 | -7.5883 | 301.1929 | 0.97807 | -0.02485 | 0.9787 | -0.024866
22.76 | -15.2813 | -0.0013132 | -0.0068829 | 306.4114 | 291.1301 | -0.4442 | -0.00146 | 298.7708 | -7.6406 | 301.3176 | 0.97842 | -0.025022 | 0.97905 | -0.025038
22.78 | -15.4383 | -0.0015009 | -0.0065961 | 305.2823 | 289.844 | -0.3151 | -0.0010328 | 297.5632 | -7.7191 | 300.1362 | 0.97447 | -0.025279 | 0.97509 | -0.025295
22.8 | -15.3074 | -0.0015009 | -0.0055207 | 306.1678 | 290.8604 | -0.2006 | -0.00065749 | 298.5141 | -7.6537 | 301.0653 | 0.97758 | -0.025065 | 0.97821 | -0.025081
22.82 | -13.7898 | -0.0015009 | -0.0035849 | 304.8419 | 291.0521 | 0.1253 | 0.00041069 | 297.947 | -6.8949 | 300.2453 | 0.97572 | -0.02258 | 0.97635 | -0.022594
22.84 | -12.3245 | -0.0011256 | -0.002366 | 304.1516 | 291.8271 | 0.8156 | 0.0026732 | 297.9894 | -6.1622 | 300.0434 | 0.97586 | -0.02018 | 0.97649 | -0.020193
22.86 | -11.8273 | -0.00093803 | -0.0017924 | 304.2434 | 292.4161 | 0.7238 | 0.00237 | 298.3298 | -5.9136 | 300.301 | 0.97698 | -0.019366 | 0.97761 | -0.019379
22.88 | -10.1526 | -0.00093803 | -0.00086037 | 304.2897 | 294.1371 | 0.6775 | 0.0022206 | 299.2134 | -5.0763 | 300.9055 | 0.97987 | -0.016624 | 0.9805 | -0.016635
22.9 | -8.6611 | -0.00075043 | 0.00028679 | 303.9986 | 295.3375 | 0.9686 | 0.0031747 | 299.668 | -4.3306 | 301.1116 | 0.98136 | -0.014182 | 0.98199 | -0.014191
22.92 | -7.0388 | -0.00018761 | 0.0012189 | 303.9625 | 296.9237 | 1.0047 | 0.003293 | 300.4431 | -3.5194 | 301.6162 | 0.9839 | -0.011525 | 0.98453 | -0.011533
22.94 | -5.652 | 0 | 0.0020792 | 303.9094 | 298.2574 | 1.0578 | 0.0034671 | 301.0834 | -2.826 | 302.0254 | 0.986 | -0.0092546 | 0.98663 | -0.0092606
22.96 | -3.8203 | 0.00037521 | 0.0030113 | 303.8873 | 300.067 | 1.0799 | 0.0035395 | 301.9771 | -1.9102 | 302.6139 | 0.98892 | -0.0062554 | 0.98956 | -0.0062595
22.98 | -2.0933 | 0.00093803 | 0.004015 | 303.7105 | 301.6172 | 1.2567 | 0.004119 | 302.6638 | -1.0467 | 303.0127 | 0.99117 | -0.0034276 | 0.99181 | -0.0034298
23 | -0.026167 | 0.0015009 | 0.0048037 | 303.752 | 303.7258 | 1.2152 | 0.003983 | 303.7389 | -0.013083 | 303.7433 | 0.99469 | -4.28e-05 | 0.99533 | -4.29e-05
23.02 | 1.727 | 0.0016885 | 0.0058075 | 303.7594 | 305.4864 | 1.2078 | 0.0039587 | 304.6229 | 0.8635 | 304.3351 | 0.99759 | 0.0028278 | 0.99823 | 0.0028296
23.04 | 3.5848 | 0.0020637 | 0.0066678 | 303.7642 | 307.349 | 1.203 | 0.003943 | 305.5566 | 1.7924 | 304.9591 | 1.0006 | 0.0058698 | 1.0013 | 0.0058736
23.06 | 5.5996 | 0.0024389 | 0.0074565 | 303.8077 | 309.4073 | 1.1595 | 0.0038 | 306.6075 | 2.7998 | 305.6742 | 1.0041 | 0.0091689 | 1.0047 | 0.0091748
23.08 | 6.8818 | 0.0030017 | 0.0081018 | 303.6052 | 310.487 | 1.362 | 0.0044641 | 307.0461 | 3.4409 | 305.8991 | 1.0055 | 0.011268 | 1.0062 | 0.011276
23.1 | 8.5826 | 0.0031893 | 0.0088904 | 303.6708 | 312.2534 | 1.2964 | 0.0042491 | 307.9621 | 4.2913 | 306.5317 | 1.0085 | 0.014053 | 1.0092 | 0.014062
23.12 | 10.0218 | 0.0037521 | 0.0093923 | 304.049 | 314.0708 | 0.9182 | 0.0030095 | 309.0599 | 5.0109 | 307.3896 | 1.0121 | 0.01641 | 1.0128 | 0.01642
23.14 | 11.461 | 0.004315 | 0.010109 | 303.9974 | 315.4584 | 0.9698 | 0.0031786 | 309.7279 | 5.7305 | 307.8177 | 1.0143 | 0.018766 | 1.015 | 0.018778
23.16 | 12.4553 | 0.004315 | 0.010468 | 304.1584 | 316.6137 | 0.8088 | 0.002651 | 310.386 | 6.2276 | 308.3102 | 1.0165 | 0.020394 | 1.0171 | 0.020408
23.18 | 13.4758 | 0.0045026 | 0.010898 | 304.1331 | 317.6089 | 0.8341 | 0.0027339 | 310.871 | 6.7379 | 308.625 | 1.018 | 0.022065 | 1.0187 | 0.02208
23.2 | 14.3654 | 0.0048778 | 0.011328 | 304.2312 | 318.5966 | 0.736 | 0.0024123 | 311.4139 | 7.1827 | 309.0197 | 1.0198 | 0.023522 | 1.0205 | 0.023537
23.22 | 14.7318 | 0.0050654 | 0.011472 | 304.0936 | 318.8254 | 0.8736 | 0.0028633 | 311.4595 | 7.3659 | 309.0042 | 1.02 | 0.024122 | 1.0206 | 0.024138
23.24 | 14.9934 | 0.0050654 | 0.011615 | 304.2709 | 319.2643 | 0.6963 | 0.0022822 | 311.7676 | 7.4967 | 309.2687 | 1.021 | 0.02455 | 1.0216 | 0.024566
23.26 | 15.1504 | 0.005253 | 0.011758 | 304.5591 | 319.7095 | 0.4081 | 0.00134 | 312.1343 | 7.5752 | 309.6092 | 1.0222 | 0.024808 | 1.0228 | 0.024823
23.28 | 15.1243 | 0.005253 | 0.011687 | 304.4825 | 319.6068 | 0.4847 | 0.0015887 | 312.0446 | 7.5621 | 309.5239 | 1.0219 | 0.024765 | 1.0225 | 0.024781
23.3 | 14.8364 | 0.005253 | 0.011543 | 304.7023 | 319.5387 | 0.2649 | 0.00086825 | 312.1205 | 7.4182 | 309.6478 | 1.0221 | 0.024293 | 1.0228 | 0.024309
23.32 | 14.1038 | 0.005253 | 0.011041 | 304.756 | 318.8598 | 0.2112 | 0.000692 | 311.8079 | 7.0519 | 309.4573 | 1.0211 | 0.023094 | 1.0218 | 0.023109
23.34 | 12.717 | 0.005253 | 0.010468 | 305.1448 | 317.8618 | -0.1776 | -0.00058211 | 311.5033 | 6.3585 | 309.3838 | 1.0201 | 0.020823 | 1.0208 | 0.020836
23.36 | 11.5133 | 0.0050654 | 0.0098225 | 305.5074 | 317.0207 | -0.5402 | -0.0017706 | 311.264 | 5.7566 | 309.3452 | 1.0193 | 0.018852 | 1.02 | 0.018864
23.38 | 10.2311 | 0.0048778 | 0.0091055 | 305.6934 | 315.9245 | -0.7262 | -0.00238 | 310.809 | 5.1156 | 309.1038 | 1.0178 | 0.016753 | 1.0185 | 0.016763
23.4 | 8.7658 | 0.004315 | 0.0083169 | 305.6189 | 314.3847 | -0.6517 | -0.002136 | 310.0018 | 4.3829 | 308.5408 | 1.0152 | 0.014353 | 1.0159 | 0.014362
23.42 | 7.222 | 0.0039397 | 0.0073131 | 305.9699 | 313.1919 | -1.0027 | -0.0032865 | 309.5809 | 3.611 | 308.3772 | 1.0138 | 0.011825 | 1.0145 | 0.011833
23.44 | 5.338 | 0.0037521 | 0.0062376 | 305.8288 | 311.1668 | -0.8616 | -0.002824 | 308.4978 | 2.669 | 307.6081 | 1.0103 | 0.0087405 | 1.0109 | 0.0087461
23.46 | 3.7157 | 0.0035645 | 0.0052339 | 305.9531 | 309.6688 | -0.9859 | -0.0032314 | 307.8109 | 1.8578 | 307.1917 | 1.008 | 0.0060841 | 1.0087 | 0.006088
23.48 | 2.2242 | 0.0028141 | 0.0043018 | 305.806 | 308.0302 | -0.8388 | -0.0027493 | 306.9181 | 1.1121 | 306.5474 | 1.0051 | 0.0036419 | 1.0057 | 0.0036442
23.5 | 0.20933 | 0.0026265 | 0.0031547 | 305.9535 | 306.1628 | -0.9863 | -0.0032327 | 306.0582 | 0.10467 | 306.0233 | 1.0023 | 0.000343 | 1.0029 | 0.000343
23.52 | -1.7793 | 0.0024389 | 0.0020792 | 305.9565 | 304.1772 | -0.9893 | -0.0032426 | 305.0668 | -0.88966 | 305.3634 | 0.99904 | -0.0029135 | 0.99968 | -0.0029154
23.54 | -3.5063 | 0.0018761 | 0.0010038 | 306.162 | 302.6557 | -1.1948 | -0.0039161 | 304.4088 | -1.7532 | 304.9932 | 0.99689 | -0.0057413 | 0.99753 | -0.005745
23.56 | -5.3118 | 0.0013132 | 0 | 306.0537 | 300.7419 | -1.0865 | -0.0035611 | 303.3978 | -2.6559 | 304.2831 | 0.99358 | -0.0086976 | 0.99421 | -0.0087032
23.58 | -7.1435 | 0.00093803 | -0.00093206 | 305.984 | 298.8405 | -1.0168 | -0.0033327 | 302.4123 | -3.5717 | 303.6028 | 0.99035 | -0.011697 | 0.99098 | -0.011704
23.6 | -8.0593 | 0.00075043 | -0.0015056 | 305.8934 | 297.8341 | -0.9262 | -0.0030357 | 301.8637 | -4.0297 | 303.207 | 0.98855 | -0.013196 | 0.98919 | -0.013205
23.62 | -9.9695 | 0.00056282 | -0.0027245 | 305.9228 | 295.9533 | -0.9556 | -0.0031321 | 300.9381 | -4.9847 | 302.5996 | 0.98552 | -0.016324 | 0.98615 | -0.016335
23.64 | -11.3825 | -0.00018761 | -0.0037283 | 305.715 | 294.3325 | -0.7478 | -0.002451 | 300.0238 | -5.6912 | 301.9208 | 0.98253 | -0.018638 | 0.98316 | -0.01865
23.66 | -12.4291 | -0.00056282 | -0.0043735 | 305.6398 | 293.2107 | -0.6726 | -0.0022045 | 299.4252 | -6.2146 | 301.4968 | 0.98057 | -0.020352 | 0.9812 | -0.020365
23.68 | -13.345 | -0.00056282 | -0.005449 | 305.7504 | 292.4054 | -0.7832 | -0.002567 | 299.0779 | -6.6725 | 301.3021 | 0.97943 | -0.021851 | 0.98006 | -0.021865
23.7 | -14.1561 | -0.00075043 | -0.0064527 | 305.4004 | 291.2443 | -0.4332 | -0.0014199 | 298.3223 | -7.0781 | 300.6817 | 0.97695 | -0.023179 | 0.97758 | -0.023194
23.72 | -14.6533 | -0.0011256 | -0.0068829 | 305.4675 | 290.8142 | -0.5003 | -0.0016398 | 298.1409 | -7.3266 | 300.5831 | 0.97636 | -0.023993 | 0.97699 | -0.024009
23.74 | -15.2289 | -0.0011256 | -0.0068829 | 305.3342 | 290.1053 | -0.367 | -0.0012 | 297.7197 | -7.6145 | 300.2579 | 0.97498 | -0.024936 | 0.97561 | -0.024952
23.76 | -15.2289 | -0.0013132 | -0.0068829 | 305.2119 | 289.983 | -0.2447 | -0.000802 | 297.5974 | -7.6145 | 300.1356 | 0.97458 | -0.024936 | 0.97521 | -0.024952
23.78 | -15.4383 | -0.0013132 | -0.0065961 | 305.3753 | 289.937 | -0.4081 | -0.0013376 | 297.6562 | -7.7191 | 300.2292 | 0.97477 | -0.025279 | 0.9754 | -0.025295
23.8 | -15.3336 | -0.0013132 | -0.0053773 | 306.3354 | 291.0018 | -0.3682 | -0.0012068 | 298.6686 | -7.6668 | 301.2242 | 0.97809 | -0.025107 | 0.97872 | -0.025124
23.82 | -13.8159 | -0.0013132 | -0.0034415 | 304.7003 | 290.8844 | 0.2669 | 0.000875 | 297.7923 | -6.908 | 300.095 | 0.97522 | -0.022622 | 0.97585 | -0.022637
23.84 | -12.3506 | -0.0011256 | -0.0022226 | 304.2478 | 291.8972 | 0.7194 | 0.00236 | 298.0725 | -6.1753 | 300.1309 | 0.97614 | -0.020223 | 0.97676 | -0.020236
23.86 | -11.8535 | -0.00093803 | -0.0017924 | 304.2526 | 292.3991 | 0.7146 | 0.0023422 | 298.3259 | -5.9267 | 300.3014 | 0.97697 | -0.019409 | 0.97759 | -0.019421
23.88 | -10.4666 | -0.00093803 | -0.00078867 | 304.3743 | 293.9077 | 0.5929 | 0.0019433 | 299.141 | -5.2333 | 300.8854 | 0.97963 | -0.017138 | 0.98026 | -0.017149
23.9 | -8.5826 | -0.00056282 | 0.00043 | 304.0538 | 295.4712 | 0.9134 | 0.0029938 | 299.7625 | -4.2913 | 301.1929 | 0.98167 | -0.014053 | 0.9823 | -0.014062
23.92 | -7.1696 | -0.00018761 | 0.0013622 | 304.0776 | 296.908 | 0.8896 | 0.0029158 | 300.4928 | -3.5848 | 301.6877 | 0.98406 | -0.01174 | 0.98469 | -0.011747
23.94 | -5.5735 | 0.00037521 | 0.0022226 | 303.976 | 298.4025 | 0.9912 | 0.0032488 | 301.1893 | -2.7867 | 302.1182 | 0.98634 | -0.0091261 | 0.98698 | -0.009132
23.96 | -3.6372 | 0.00056282 | 0.0032264 | 303.8021 | 300.1649 | 1.1651 | 0.0038188 | 301.9835 | -1.8186 | 302.5897 | 0.98894 | -0.0059555 | 0.98958 | -0.0059594
23.98 | -2.2242 | 0.00075043 | 0.004015 | 304.0042 | 301.78 | 0.963 | 0.0031564 | 302.8921 | -1.1121 | 303.2628 | 0.99192 | -0.0036419 | 0.99256 | -0.0036442
24 | 0.026167 | 0.0013132 | 0.0050905 | 303.7069 | 303.7331 | 1.2603 | 0.0041308 | 303.72 | 0.013083 | 303.7156 | 0.99463 | 4.2846e-05 | 0.99527 | 4.2873e-05
24.02 | 1.6485 | 0.0016885 | 0.0058075 | 303.7471 | 305.3956 | 1.2201 | 0.003999 | 304.5713 | 0.82425 | 304.2966 | 0.99742 | 0.0026993 | 0.99806 | 0.002701
24.04 | 3.5848 | 0.0020637 | 0.0067395 | 303.6642 | 307.249 | 1.303 | 0.0042708 | 305.4566 | 1.7924 | 304.8591 | 1.0003 | 0.0058698 | 1.001 | 0.0058736
24.06 | 5.3118 | 0.0024389 | 0.0074565 | 303.7674 | 309.0792 | 1.1998 | 0.0039325 | 306.4233 | 2.6559 | 305.538 | 1.0035 | 0.0086976 | 1.0041 | 0.0087032
24.08 | 7.0911 | 0.0031893 | 0.0083886 | 303.6291 | 310.7202 | 1.3381 | 0.0043858 | 307.1747 | 3.5456 | 305.9928 | 1.0059 | 0.011611 | 1.0066 | 0.011619
24.1 | 8.7135 | 0.0033769 | 0.0089621 | 303.7471 | 312.4606 | 1.2201 | 0.003999 | 308.1038 | 4.3567 | 306.6516 | 1.009 | 0.014268 | 1.0096 | 0.014277
24.12 | 9.891 | 0.0037521 | 0.0095357 | 303.8536 | 313.7446 | 1.1136 | 0.00365 | 308.7991 | 4.9455 | 307.1506 | 1.0113 | 0.016196 | 1.0119 | 0.016206
24.14 | 11.618 | 0.0041274 | 0.010181 | 303.8316 | 315.4496 | 1.1356 | 0.0037221 | 309.6406 | 5.809 | 307.7043 | 1.014 | 0.019023 | 1.0147 | 0.019036
24.16 | 12.717 | 0.0045026 | 0.010611 | 304.0665 | 316.7835 | 0.9007 | 0.0029522 | 310.425 | 6.3585 | 308.3055 | 1.0166 | 0.020823 | 1.0172 | 0.020836
24.18 | 13.502 | 0.0046902 | 0.011041 | 304.0532 | 317.5552 | 0.914 | 0.0029958 | 310.8042 | 6.751 | 308.5539 | 1.0178 | 0.022108 | 1.0185 | 0.022122
24.2 | 14.2869 | 0.0048778 | 0.011328 | 304.2286 | 318.5155 | 0.7386 | 0.0024209 | 311.3721 | 7.1435 | 308.9909 | 1.0197 | 0.023394 | 1.0203 | 0.023409
24.22 | 14.8888 | 0.0050654 | 0.011615 | 303.3597 | 318.2485 | 0.6075 | 0.0019912 | 310.8041 | 7.4444 | 308.3226 | 1.0178 | 0.024379 | 1.0185 | 0.024395
24.24 | 15.0981 | 0.005253 | 0.011758 | 304.3767 | 319.4748 | 0.5905 | 0.0019354 | 311.9258 | 7.5491 | 309.4094 | 1.0215 | 0.024722 | 1.0222 | 0.024738
24.26 | 15.4383 | 0.005253 | 0.011973 | 304.6293 | 320.0676 | 0.3379 | 0.00111 | 312.3484 | 7.7191 | 309.7754 | 1.0229 | 0.025279 | 1.0235 | 0.025295
24.28 | 15.4906 | 0.0054406 | 0.011973 | 303.5058 | 318.9964 | 0.4614 | 0.0015123 | 311.2511 | 7.7453 | 308.6693 | 1.0193 | 0.025365 | 1.0199 | 0.025381
24.3 | 15.0719 | 0.0054406 | 0.011687 | 304.9323 | 320.0042 | 0.0349 | 0.00011439 | 312.4683 | 7.536 | 309.9563 | 1.0233 | 0.024679 | 1.0239 | 0.024695
24.32 | 13.6589 | 0.0054406 | 0.011041 | 305.1582 | 318.8171 | -0.191 | -0.00062603 | 311.9877 | 6.8295 | 309.7112 | 1.0217 | 0.022365 | 1.0224 | 0.02238
24.34 | 12.56 | 0.005253 | 0.010468 | 305.4204 | 317.9804 | -0.4532 | -0.0014854 | 311.7004 | 6.28 | 309.6071 | 1.0208 | 0.020566 | 1.0214 | 0.020579
24.36 | 11.6965 | 0.005253 | 0.0099659 | 305.3062 | 317.0027 | -0.339 | -0.00111 | 311.1544 | 5.8482 | 309.205 | 1.019 | 0.019152 | 1.0196 | 0.019164
24.38 | 10.4666 | 0.0048778 | 0.0093206 | 305.6385 | 316.1051 | -0.6713 | -0.0022003 | 310.8718 | 5.2333 | 309.1274 | 1.0181 | 0.017138 | 1.0187 | 0.017149
24.4 | 8.6611 | 0.0045026 | 0.0082452 | 305.6317 | 314.2928 | -0.6645 | -0.002178 | 309.9623 | 4.3306 | 308.5187 | 1.0151 | 0.014182 | 1.0157 | 0.014191
24.42 | 7.3528 | 0.004315 | 0.0074565 | 305.8396 | 313.1924 | -0.8724 | -0.0028594 | 309.516 | 3.6764 | 308.2905 | 1.0136 | 0.01204 | 1.0143 | 0.012047
24.44 | 5.5473 | 0.0039397 | 0.00631 | 305.8837 | 311.431 | -0.9165 | -0.003004 | 308.6574 | 2.7737 | 307.7328 | 1.0108 | 0.0090832 | 1.0114 | 0.0090891
24.46 | 3.9773 | 0.0035645 | 0.0053773 | 306.0079 | 309.9852 | -1.0407 | -0.003411 | 307.9966 | 1.9887 | 307.3337 | 1.0086 | 0.0065125 | 1.0093 | 0.0065167
24.48 | 2.1718 | 0.0033769 | 0.0044452 | 305.926 | 308.0978 | -0.9588 | -0.0031426 | 307.0119 | 1.0859 | 306.6499 | 1.0054 | 0.0035562 | 1.0061 | 0.0035585
24.5 | 0.0785 | 0.0028141 | 0.0032981 | 306.1738 | 306.2523 | -1.2066 | -0.0039548 | 306.213 | 0.03925 | 306.2 | 1.0028 | 0.00012854 | 1.0034 | 0.00012862
24.52 | -1.727 | 0.0022513 | 0.0022226 | 305.9473 | 304.2203 | -0.9801 | -0.0032124 | 305.0838 | -0.8635 | 305.3716 | 0.9991 | -0.0028278 | 0.99974 | -0.0028296
24.54 | -3.3755 | 0.0020637 | 0.0012189 | 305.9382 | 302.5627 | -0.971 | -0.0031826 | 304.2505 | -1.6877 | 304.813 | 0.99637 | -0.0055271 | 0.99701 | -0.0055306
24.56 | -5.3903 | 0.0015009 | 0 | 306.0257 | 300.6354 | -1.0585 | -0.0034694 | 303.3305 | -2.6952 | 304.2289 | 0.99335 | -0.0088262 | 0.99399 | -0.0088318
24.58 | -7.3005 | 0.0011256 | -0.00093206 | 306.0911 | 298.7906 | -1.1239 | -0.0036837 | 302.4409 | -3.6502 | 303.6576 | 0.99044 | -0.011954 | 0.99108 | -0.011962
24.6 | -7.9546 | 0.00075043 | -0.0012905 | 305.6005 | 297.6459 | -0.6333 | -0.0020757 | 301.6232 | -3.9773 | 302.949 | 0.98776 | -0.013025 | 0.9884 | -0.013033
24.62 | -9.6293 | 0.00037521 | -0.002366 | 305.8605 | 296.2312 | -0.8933 | -0.0029279 | 301.0459 | -4.8146 | 302.6507 | 0.98587 | -0.015767 | 0.98651 | -0.015777
24.64 | -11.4348 | 0 | -0.0035849 | 305.7821 | 294.3473 | -0.8149 | -0.0026709 | 300.0647 | -5.7174 | 301.9705 | 0.98266 | -0.018723 | 0.98329 | -0.018736
24.66 | -12.6123 | -0.00037521 | -0.0045169 | 305.6334 | 293.0211 | -0.6662 | -0.0021836 | 299.3273 | -6.3061 | 301.4293 | 0.98024 | -0.020652 | 0.98088 | -0.020665
24.68 | -13.3973 | -0.00056282 | -0.0053773 | 305.5613 | 292.164 | -0.5941 | -0.0019472 | 298.8627 | -6.6986 | 301.0955 | 0.97872 | -0.021937 | 0.97935 | -0.021951
24.7 | -13.9991 | -0.00075043 | -0.0060943 | 305.2498 | 291.2507 | -0.2826 | -0.00092626 | 298.2502 | -6.9996 | 300.5834 | 0.97672 | -0.022922 | 0.97735 | -0.022937
24.72 | -14.6271 | -0.00093803 | -0.0070263 | 306.4451 | 291.818 | -0.4779 | -0.0015664 | 299.1315 | -7.3136 | 301.5694 | 0.9796 | -0.023951 | 0.98023 | -0.023966
24.74 | -15.0981 | -0.0011256 | -0.0071697 | 305.1666 | 290.0685 | -0.1994 | -0.00065356 | 297.6175 | -7.5491 | 300.1339 | 0.97465 | -0.024722 | 0.97527 | -0.024738
24.76 | -15.2813 | -0.0011256 | -0.0070263 | 305.0148 | 289.7335 | -0.0476 | -0.00015601 | 297.3742 | -7.6406 | 299.921 | 0.97385 | -0.025022 | 0.97448 | -0.025038
24.78 | -15.6999 | -0.0013132 | -0.0065961 | 305.2224 | 289.5225 | -0.2552 | -0.000836 | 297.3724 | -7.85 | 299.9891 | 0.97384 | -0.025707 | 0.97447 | -0.025724
24.8 | -15.3859 | -0.0013132 | -0.0052339 | 304.9537 | 289.5678 | 0.0135 | 4.4248e-05 | 297.2607 | -7.693 | 299.8251 | 0.97348 | -0.025193 | 0.9741 | -0.025209
24.82 | -13.502 | -0.0013132 | -0.0030113 | 305.4575 | 291.9555 | 0.5097 | 0.0016706 | 298.7065 | -6.751 | 300.9568 | 0.97821 | -0.022108 | 0.97884 | -0.022122
24.84 | -12.4291 | -0.0011256 | -0.0022226 | 304.2109 | 291.7818 | 0.7563 | 0.0024789 | 297.9963 | -6.2146 | 300.0679 | 0.97589 | -0.020352 | 0.97651 | -0.020365
24.86 | -11.9843 | -0.00093803 | -0.001649 | 304.1248 | 292.1405 | 0.8424 | 0.00276 | 298.1327 | -5.9921 | 300.13 | 0.97633 | -0.019623 | 0.97696 | -0.019636
24.88 | -10.4405 | -0.00075043 | -0.00043018 | 303.9661 | 293.5256 | 1.0011 | 0.00328 | 298.7459 | -5.2202 | 300.4859 | 0.97834 | -0.017095 | 0.97897 | -0.017106
24.9 | -8.8181 | -0.00056282 | 0.00043018 | 303.7692 | 294.9511 | 1.198 | 0.0039266 | 299.3601 | -4.4091 | 300.8298 | 0.98035 | -0.014439 | 0.98098 | -0.014448
24.92 | -7.379 | -0.00018761 | 0.0013622 | 303.8578 | 296.4788 | 1.1094 | 0.0036362 | 300.1683 | -3.6895 | 301.3981 | 0.983 | -0.012082 | 0.98363 | -0.01209
24.94 | -5.495 | 0.00037521 | 0.002366 | 303.8286 | 298.3336 | 1.1386 | 0.0037319 | 301.0811 | -2.7475 | 301.9969 | 0.98599 | -0.0089976 | 0.98662 | -0.0090033
24.96 | -4.0297 | 0.00056282 | 0.0032264 | 303.9625 | 299.9328 | 1.0047 | 0.003293 | 301.9477 | -2.0148 | 302.6193 | 0.98883 | -0.0065982 | 0.98946 | -0.0066024
24.98 | -2.198 | 0.0013132 | 0.0041584 | 303.6915 | 301.4935 | 1.2757 | 0.0041813 | 302.5925 | -1.099 | 302.9588 | 0.99094 | -0.003599 | 0.99158 | -0.0036013
25 | 0.052333 | 0.0015009 | 0.0051622 | 303.601 | 303.6533 | 1.3662 | 0.0044779 | 303.6272 | 0.026167 | 303.6184 | 0.99433 | 8.57e-05 | 0.99497 | 8.57e-05
25.02 | 1.7793 | 0.0016885 | 0.0060943 | 303.5942 | 305.3735 | 1.373 | 0.0045002 | 304.4839 | 0.88966 | 304.1873 | 0.99713 | 0.0029135 | 0.99777 | 0.0029154
25.04 | 3.3493 | 0.0022513 | 0.0068829 | 303.6688 | 307.0181 | 1.2984 | 0.0042557 | 305.3435 | 1.6747 | 304.7852 | 0.99995 | 0.0054842 | 1.0006 | 0.0054877
25.06 | 5.5735 | 0.0028141 | 0.0077433 | 303.8709 | 309.4444 | 1.0963 | 0.0035933 | 306.6576 | 2.7867 | 305.7287 | 1.0043 | 0.0091261 | 1.0049 | 0.009132
25.08 | 7.1958 | 0.0030017 | 0.0083886 | 303.4932 | 310.689 | 1.474 | 0.0048312 | 307.0911 | 3.5979 | 305.8918 | 1.0057 | 0.011783 | 1.0063 | 0.01179
25.1 | 8.5041 | 0.0035645 | 0.0091055 | 303.7705 | 312.2746 | 1.1967 | 0.0039223 | 308.0226 | 4.2521 | 306.6052 | 1.0087 | 0.013925 | 1.0094 | 0.013934
25.12 | 10.205 | 0.0039397 | 0.0097508 | 303.8054 | 314.0104 | 1.1618 | 0.003808 | 308.9079 | 5.1025 | 307.2071 | 1.0116 | 0.01671 | 1.0123 | 0.01672
25.14 | 11.4871 | 0.0041274 | 0.010253 | 303.7845 | 315.2716 | 1.1827 | 0.0038765 | 309.5281 | 5.7436 | 307.6135 | 1.0137 | 0.018809 | 1.0143 | 0.018821
25.16 | 12.56 | 0.0045026 | 0.010755 | 304.1321 | 316.6921 | 0.8351 | 0.0027372 | 310.4121 | 6.28 | 308.3188 | 1.0165 | 0.020566 | 1.0172 | 0.020579
25.18 | 13.5281 | 0.0046902 | 0.011041 | 302.9912 | 316.5193 | 0.976 | 0.003199 | 309.7553 | 6.7641 | 307.5006 | 1.0144 | 0.022151 | 1.015 | 0.022165
25.2 | 14.1823 | 0.0048778 | 0.011472 | 304.0231 | 318.2054 | 0.9441 | 0.0030944 | 311.1142 | 7.0911 | 308.7505 | 1.0188 | 0.023222 | 1.0195 | 0.023237
25.22 | 14.6533 | 0.005253 | 0.011758 | 304.2129 | 318.8662 | 0.7543 | 0.0024723 | 311.5395 | 7.3266 | 309.0973 | 1.0202 | 0.023993 | 1.0209 | 0.024009
25.24 | 15.0196 | 0.005253 | 0.01183 | 304.4258 | 319.4454 | 0.5414 | 0.0017745 | 311.9356 | 7.5098 | 309.4323 | 1.0215 | 0.024593 | 1.0222 | 0.024609
25.26 | 15.1504 | 0.0054406 | 0.011973 | 304.6514 | 319.8018 | 0.3158 | 0.00104 | 312.2266 | 7.5752 | 309.7015 | 1.0225 | 0.024808 | 1.0231 | 0.024823
25.28 | 15.2813 | 0.0054406 | 0.012045 | 304.4839 | 319.7652 | 0.4833 | 0.00158 | 312.1245 | 7.6406 | 309.5777 | 1.0222 | 0.025022 | 1.0228 | 0.025038
25.3 | 14.9673 | 0.0054406 | 0.011758 | 304.7713 | 319.7386 | 0.1959 | 0.000642 | 312.2549 | 7.4836 | 309.7604 | 1.0226 | 0.024508 | 1.0232 | 0.024523
25.32 | 13.9468 | 0.0054406 | 0.011185 | 305.0016 | 318.9484 | -0.0344 | -0.00011275 | 311.975 | 6.9734 | 309.6505 | 1.0217 | 0.022837 | 1.0223 | 0.022851
25.34 | 12.7955 | 0.005253 | 0.010755 | 305.2444 | 318.0399 | -0.2772 | -0.000909 | 311.6421 | 6.3977 | 309.5096 | 1.0206 | 0.020951 | 1.0212 | 0.020965
25.36 | 11.8011 | 0.005253 | 0.0099659 | 305.7033 | 317.5044 | -0.7361 | -0.0024127 | 311.6039 | 5.9006 | 309.637 | 1.0204 | 0.019323 | 1.0211 | 0.019336
25.38 | 10.5713 | 0.0050654 | 0.0093923 | 305.7424 | 316.3137 | -0.7752 | -0.00254 | 311.028 | 5.2856 | 309.2662 | 1.0186 | 0.01731 | 1.0192 | 0.017321
25.4 | 9.0275 | 0.0046902 | 0.008532 | 305.8322 | 314.8597 | -0.865 | -0.0028352 | 310.3459 | 4.5137 | 308.8414 | 1.0163 | 0.014782 | 1.017 | 0.014791
25.42 | 7.5098 | 0.004315 | 0.0075282 | 305.7191 | 313.2289 | -0.7519 | -0.00246 | 309.474 | 3.7549 | 308.2224 | 1.0135 | 0.012297 | 1.0141 | 0.012305
25.44 | 5.652 | 0.0041274 | 0.0065244 | 305.9601 | 311.6121 | -0.9929 | -0.0032544 | 308.7861 | 2.826 | 307.8441 | 1.0112 | 0.0092546 | 1.0119 | 0.0092606
25.46 | 4.1082 | 0.0035645 | 0.0055207 | 305.9216 | 310.0298 | -0.9544 | -0.0031282 | 307.9757 | 2.0541 | 307.291 | 1.0086 | 0.0067267 | 1.0092 | 0.0067311
25.48 | 2.1195 | 0.0031893 | 0.0045169 | 305.7847 | 307.9042 | -0.8175 | -0.0026795 | 306.8444 | 1.0597 | 306.4912 | 1.0049 | 0.0034705 | 1.0055 | 0.0034727
25.5 | 0.18317 | 0.0030017 | 0.0034415 | 306.1614 | 306.3446 | -1.1942 | -0.0039142 | 306.253 | 0.091583 | 306.2225 | 1.0029 | 0.0003 | 1.0036 | 0.0003
25.52 | -1.6223 | 0.0024389 | 0.002366 | 305.9424 | 304.3201 | -0.9752 | -0.0031964 | 305.1312 | -0.81116 | 305.4016 | 0.99925 | -0.0026564 | 0.99989 | -0.0026581
25.54 | -3.5848 | 0.0020637 | 0.0013622 | 305.902 | 302.3172 | -0.9348 | -0.0030639 | 304.1096 | -1.7924 | 304.7071 | 0.99591 | -0.0058698 | 0.99655 | -0.0058736
25.56 | -5.4426 | 0.0015009 | 0.00014339 | 306.0746 | 300.632 | -1.1074 | -0.0036297 | 303.3533 | -2.7213 | 304.2604 | 0.99343 | -0.0089119 | 0.99407 | -0.0089176
25.58 | -7.0388 | 0.0013132 | -0.00057358 | 306.1044 | 299.0656 | -1.1372 | -0.0037273 | 302.585 | -3.5194 | 303.7581 | 0.99091 | -0.011525 | 0.99155 | -0.011533
25.6 | -8.2425 | 0.00075043 | -0.0013622 | 305.7543 | 297.5118 | -0.7871 | -0.0025798 | 301.6331 | -4.1212 | 303.0068 | 0.9878 | -0.013496 | 0.98843 | -0.013505
25.62 | -9.9695 | 0.00037521 | -0.0025094 | 305.9828 | 296.0133 | -1.0156 | -0.0033288 | 300.9981 | -4.9847 | 302.6596 | 0.98572 | -0.016324 | 0.98635 | -0.016335
25.64 | -11.2778 | 0.00018761 | -0.0032981 | 305.7681 | 294.4903 | -0.8009 | -0.0026251 | 300.1292 | -5.6389 | 302.0088 | 0.98287 | -0.018466 | 0.9835 | -0.018478
25.66 | -12.0628 | -0.00018761 | -0.004015 | 305.5631 | 293.5003 | -0.5959 | -0.0019531 | 299.5317 | -6.0314 | 301.5422 | 0.98091 | -0.019752 | 0.98155 | -0.019764
25.68 | -13.1618 | -0.00056282 | -0.0053773 | 305.3514 | 292.1896 | -0.3842 | -0.0012593 | 298.7705 | -6.5809 | 300.9641 | 0.97842 | -0.021551 | 0.97905 | -0.021565
25.7 | -14.1561 | -0.00056282 | -0.0065961 | 305.6378 | 291.4817 | -0.6706 | -0.002198 | 298.5597 | -7.0781 | 300.9191 | 0.97773 | -0.023179 | 0.97836 | -0.023194
25.72 | -14.8364 | -0.00093803 | -0.0068829 | 305.3636 | 290.5272 | -0.3964 | -0.0012993 | 297.9454 | -7.4182 | 300.4181 | 0.97572 | -0.024293 | 0.97635 | -0.024309
25.74 | -15.2551 | -0.0011256 | -0.0068829 | 306.4298 | 291.1747 | -0.4626 | -0.0015162 | 298.8022 | -7.6276 | 301.3448 | 0.97853 | -0.024979 | 0.97915 | -0.024995
25.76 | -15.5429 | -0.0011256 | -0.0066678 | 305.1985 | 289.6556 | -0.2313 | -0.00075812 | 297.427 | -7.7715 | 300.0175 | 0.97402 | -0.02545 | 0.97465 | -0.025467
25.78 | -15.7523 | -0.0011256 | -0.006166 | 305.1019 | 289.3496 | -0.1347 | -0.0004415 | 297.2258 | -7.8761 | 299.8511 | 0.97336 | -0.025793 | 0.97399 | -0.02581
25.8 | -15.4644 | -0.0011256 | -0.0048037 | 305.2781 | 289.8137 | -0.3109 | -0.00102 | 297.5459 | -7.7322 | 300.1233 | 0.97441 | -0.025322 | 0.97504 | -0.025338
25.82 | -13.5543 | -0.0011256 | -0.0027245 | 304.4313 | 290.877 | 0.5359 | 0.00176 | 297.6542 | -6.7771 | 299.9132 | 0.97477 | -0.022194 | 0.97539 | -0.022208
25.84 | -12.6646 | -0.00093803 | -0.0020075 | 304.4936 | 291.829 | 0.4736 | 0.00155 | 298.1613 | -6.3323 | 300.2721 | 0.97643 | -0.020737 | 0.97705 | -0.020751
25.86 | -12.1675 | -0.00075043 | -0.0015056 | 304.2618 | 292.0943 | 0.7054 | 0.00231 | 298.1781 | -6.0837 | 300.206 | 0.97648 | -0.019923 | 0.97711 | -0.019936
25.88 | -10.7021 | -0.00056282 | -0.00043018 | 304.3438 | 293.6417 | 0.6234 | 0.0020433 | 298.9927 | -5.3511 | 300.7764 | 0.97915 | -0.017524 | 0.97978 | -0.017535
25.9 | -9.0536 | -0.00037521 | 0.00057358 | 304.0563 | 295.0027 | 0.9109 | 0.0029856 | 299.5295 | -4.5268 | 301.0384 | 0.98091 | -0.014825 | 0.98154 | -0.014834
25.92 | -7.4575 | 0.00018761 | 0.0015056 | 303.9026 | 296.4451 | 1.0646 | 0.0034894 | 300.1739 | -3.7287 | 301.4168 | 0.98302 | -0.012211 | 0.98365 | -0.012219
25.94 | -5.7305 | 0.00037521 | 0.0025094 | 304.0563 | 298.3258 | 0.9109 | 0.0029856 | 301.1911 | -2.8652 | 302.1461 | 0.98635 | -0.0093832 | 0.98698 | -0.0093892
25.96 | -3.8988 | 0.00056282 | 0.0032981 | 303.678 | 299.7792 | 1.2892 | 0.0042255 | 301.7286 | -1.9494 | 302.3784 | 0.98811 | -0.006384 | 0.98874 | -0.0063881
25.98 | -1.9625 | 0.0011256 | 0.0043018 | 303.5686 | 301.6061 | 1.3986 | 0.0045841 | 302.5874 | -0.98125 | 302.9144 | 0.99092 | -0.0032134 | 0.99156 | -0.0032155
26 | -0.157 | 0.0015009 | 0.0051622 | 303.919 | 303.762 | 1.0482 | 0.0034356 | 303.8405 | -0.0785 | 303.8667 | 0.99502 | -0.00025707 | 0.99566 | -0.00025724
26.02 | 1.57 | 0.0020637 | 0.0060943 | 303.9106 | 305.4806 | 1.0566 | 0.0034631 | 304.6956 | 0.785 | 304.4339 | 0.99783 | 0.0025707 | 0.99847 | 0.0025724
26.04 | 3.4802 | 0.0022513 | 0.0069546 | 303.831 | 307.3112 | 1.1362 | 0.003724 | 305.5711 | 1.7401 | 304.9911 | 1.0007 | 0.0056984 | 1.0013 | 0.0057021
26.06 | 5.3903 | 0.0028141 | 0.0077433 | 303.7442 | 309.1345 | 1.223 | 0.0040085 | 306.4394 | 2.6952 | 305.541 | 1.0035 | 0.0088262 | 1.0042 | 0.0088318
26.08 | 7.1435 | 0.0033769 | 0.008532 | 303.8829 | 311.0264 | 1.0843 | 0.0035539 | 307.4546 | 3.5717 | 306.2641 | 1.0069 | 0.011697 | 1.0075 | 0.011704
26.1 | 8.6611 | 0.0035645 | 0.0091055 | 303.7048 | 312.3659 | 1.2624 | 0.0041377 | 308.0354 | 4.3306 | 306.5918 | 1.0088 | 0.014182 | 1.0094 | 0.014191
26.12 | 9.9695 | 0.0039397 | 0.0097508 | 303.8939 | 313.8634 | 1.0733 | 0.0035179 | 308.8786 | 4.9847 | 307.2171 | 1.0115 | 0.016324 | 1.0122 | 0.016335
26.14 | 11.2516 | 0.004315 | 0.010324 | 303.8286 | 315.0802 | 1.1386 | 0.0037319 | 309.4544 | 5.6258 | 307.5791 | 1.0134 | 0.018424 | 1.0141 | 0.018435
26.16 | 12.4553 | 0.0046902 | 0.010898 | 304.0176 | 316.4729 | 0.9496 | 0.0031124 | 310.2452 | 6.2276 | 308.1694 | 1.016 | 0.020394 | 1.0167 | 0.020408
26.18 | 13.3711 | 0.0048778 | 0.011185 | 304.334 | 317.7051 | 0.6332 | 0.0020754 | 311.0196 | 6.6856 | 308.791 | 1.0185 | 0.021894 | 1.0192 | 0.021908
26.2 | 14.1038 | 0.0050654 | 0.011472 | 304.0806 | 318.1844 | 0.8866 | 0.002906 | 311.1325 | 7.0519 | 308.7819 | 1.0189 | 0.023094 | 1.0196 | 0.023109
26.22 | 14.6533 | 0.0054406 | 0.011758 | 304.4641 | 319.1174 | 0.5031 | 0.001649 | 311.7907 | 7.3266 | 309.3485 | 1.0211 | 0.023993 | 1.0217 | 0.024009
26.24 | 14.9934 | 0.0054406 | 0.011973 | 304.4581 | 319.4515 | 0.5091 | 0.00167 | 311.9548 | 7.4967 | 309.4559 | 1.0216 | 0.02455 | 1.0223 | 0.024566
26.26 | 15.3598 | 0.0054406 | 0.012117 | 304.3987 | 319.7585 | 0.5685 | 0.00186 | 312.0786 | 7.6799 | 309.5186 | 1.022 | 0.02515 | 1.0227 | 0.025166
26.28 | 15.3336 | 0.0054406 | 0.011973 | 304.665 | 319.9986 | 0.3022 | 0.0009905 | 312.3318 | 7.6668 | 309.7762 | 1.0228 | 0.025107 | 1.0235 | 0.025124
26.3 | 14.9411 | 0.0054406 | 0.01183 | 304.5822 | 319.5233 | 0.385 | 0.0012619 | 312.0528 | 7.4706 | 309.5626 | 1.0219 | 0.024465 | 1.0226 | 0.024481
26.32 | 14.0514 | 0.0054406 | 0.011256 | 304.8204 | 318.8718 | 0.1468 | 0.000481 | 311.8461 | 7.0257 | 309.5042 | 1.0212 | 0.023008 | 1.0219 | 0.023023
26.34 | 12.5861 | 0.0054406 | 0.010683 | 305.2617 | 317.8478 | -0.2945 | -0.00096526 | 311.5548 | 6.2931 | 309.4571 | 1.0203 | 0.020609 | 1.0209 | 0.020622
26.36 | 11.9843 | 0.005253 | 0.010181 | 305.5527 | 317.537 | -0.5855 | -0.0019191 | 311.5448 | 5.9921 | 309.5475 | 1.0203 | 0.019623 | 1.0209 | 0.019636
26.38 | 10.6498 | 0.0050654 | 0.0093923 | 305.5766 | 316.2264 | -0.6094 | -0.0019974 | 310.9015 | 5.3249 | 309.1265 | 1.0181 | 0.017438 | 1.0188 | 0.017449
26.4 | 8.7658 | 0.0048778 | 0.0084603 | 305.7252 | 314.491 | -0.758 | -0.0024844 | 310.1081 | 4.3829 | 308.6471 | 1.0156 | 0.014353 | 1.0162 | 0.014362
26.42 | 7.2743 | 0.0045026 | 0.0074565 | 305.8298 | 313.1041 | -0.8626 | -0.0028273 | 309.467 | 3.6372 | 308.2546 | 1.0135 | 0.011911 | 1.0141 | 0.011919
26.44 | 5.7566 | 0.0039397 | 0.0065961 | 305.7883 | 311.5449 | -0.8211 | -0.0026913 | 308.6666 | 2.8783 | 307.7072 | 1.0108 | 0.009426 | 1.0115 | 0.0094321
26.46 | 3.768 | 0.0037521 | 0.0055207 | 305.9738 | 309.7418 | -1.0066 | -0.0032993 | 307.8578 | 1.884 | 307.2298 | 1.0082 | 0.0061697 | 1.0088 | 0.0061737
26.48 | 2.1718 | 0.0033769 | 0.0045886 | 305.7668 | 307.9386 | -0.7996 | -0.0026208 | 306.8527 | 1.0859 | 306.4907 | 1.0049 | 0.0035562 | 1.0055 | 0.0035585
26.5 | 0.0785 | 0.0028141 | 0.0035849 | 305.8637 | 305.9422 | -0.8965 | -0.0029384 | 305.9029 | 0.03925 | 305.8899 | 1.0018 | 0.000129 | 1.0024 | 0.000129
26.52 | -1.3345 | 0.0024389 | 0.0025094 | 305.8715 | 304.537 | -0.9043 | -0.002964 | 305.2043 | -0.66725 | 305.4267 | 0.99949 | -0.0021851 | 1.0001 | -0.0021865
26.54 | -3.5848 | 0.0018761 | 0.0013622 | 305.9708 | 302.386 | -1.0036 | -0.0032894 | 304.1784 | -1.7924 | 304.7759 | 0.99613 | -0.0058698 | 0.99677 | -0.0058736
26.56 | -5.338 | 0.0016885 | 0.00028679 | 305.9186 | 300.5806 | -0.9514 | -0.0031183 | 303.2496 | -2.669 | 304.1393 | 0.99309 | -0.0087405 | 0.99373 | -0.0087461
26.58 | -6.7771 | 0.0011256 | -0.00043018 | 306.0405 | 299.2634 | -1.0733 | -0.0035179 | 302.6519 | -3.3886 | 303.7815 | 0.99113 | -0.011097 | 0.99177 | -0.011104
26.6 | -8.6873 | 0.00093803 | -0.0015056 | 305.902 | 297.2147 | -0.9348 | -0.0030639 | 301.5583 | -4.3437 | 303.0062 | 0.98755 | -0.014225 | 0.98819 | -0.014234
26.62 | -9.8648 | 0.00037521 | -0.0020792 | 305.7566 | 295.8918 | -0.7894 | -0.0025874 | 300.8242 | -4.9324 | 302.4683 | 0.98515 | -0.016153 | 0.98578 | -0.016163
26.64 | -10.9376 | 0 | -0.0031547 | 305.7362 | 294.7986 | -0.769 | -0.0025205 | 300.2674 | -5.4688 | 302.0903 | 0.98332 | -0.017909 | 0.98396 | -0.017921
26.66 | -12.2198 | -0.00018761 | -0.0043018 | 305.5343 | 293.3145 | -0.5671 | -0.0018587 | 299.4244 | -6.1099 | 301.461 | 0.98056 | -0.020009 | 0.98119 | -0.020022
26.68 | -13.3973 | -0.00037521 | -0.0055207 | 305.4966 | 292.0993 | -0.5294 | -0.0017352 | 298.798 | -6.6986 | 301.0308 | 0.97851 | -0.021937 | 0.97914 | -0.021951
26.7 | -14.2084 | -0.00056282 | -0.0060943 | 305.4605 | 291.2521 | -0.4933 | -0.00162 | 298.3563 | -7.1042 | 300.7244 | 0.97707 | -0.023265 | 0.97769 | -0.02328
26.72 | -14.4439 | -0.00075043 | -0.0063093 | 305.3142 | 290.8703 | -0.347 | -0.0011373 | 298.0922 | -7.222 | 300.4996 | 0.9762 | -0.023651 | 0.97683 | -0.023666
26.74 | -14.6794 | -0.00093803 | -0.0064527 | 305.1568 | 290.4774 | -0.1896 | -0.00062144 | 297.8171 | -7.3397 | 300.2637 | 0.9753 | -0.024036 | 0.97593 | -0.024052
26.76 | -14.9411 | -0.00093803 | -0.0064527 | 305.1874 | 290.2463 | -0.2202 | -0.00072174 | 297.7168 | -7.4706 | 300.207 | 0.97497 | -0.024465 | 0.9756 | -0.024481
26.78 | -15.0719 | -0.00093803 | -0.0063093 | 306.0992 | 291.0273 | -0.132 | -0.00043265 | 298.5632 | -7.536 | 301.0752 | 0.97774 | -0.024679 | 0.97837 | -0.024695
26.8 | -15.2813 | -0.0011256 | -0.0058075 | 306.2737 | 290.9924 | -0.3065 | -0.001 | 298.6331 | -7.6406 | 301.1799 | 0.97797 | -0.025022 | 0.9786 | -0.025038
26.82 | -14.6271 | -0.0011256 | -0.004015 | 304.9843 | 290.3572 | -0.0171 | -5.6048e-05 | 297.6707 | -7.3136 | 300.1086 | 0.97482 | -0.023951 | 0.97545 | -0.023966
26.84 | -12.3506 | -0.00093803 | -0.0019358 | 304.1724 | 291.8218 | 0.7948 | 0.0026051 | 297.9971 | -6.1753 | 300.0555 | 0.97589 | -0.020223 | 0.97652 | -0.020236
26.86 | -11.5656 | -0.00075043 | -0.0015056 | 304.1539 | 292.5883 | 0.8133 | 0.0026657 | 298.3711 | -5.7828 | 300.2987 | 0.97711 | -0.018938 | 0.97774 | -0.01895
26.88 | -10.4405 | -0.00037521 | -0.00050188 | 304.2512 | 293.8107 | 0.716 | 0.0023468 | 299.031 | -5.2202 | 300.771 | 0.97927 | -0.017095 | 0.9799 | -0.017106
26.9 | -8.792 | -0.00018761 | 0.000574 | 303.8709 | 295.0789 | 1.0963 | 0.0035933 | 299.4749 | -4.396 | 300.9402 | 0.98073 | -0.014396 | 0.98136 | -0.014405
26.92 | -7.0388 | 0.00018761 | 0.0015056 | 303.8615 | 296.8227 | 1.1057 | 0.0036241 | 300.3421 | -3.5194 | 301.5152 | 0.98357 | -0.011525 | 0.9842 | -0.011533
26.94 | -5.3903 | 0.00056282 | 0.00237 | 303.7705 | 298.3802 | 1.1967 | 0.0039223 | 301.0753 | -2.6952 | 301.9737 | 0.98597 | -0.0088262 | 0.9866 | -0.0088318
26.96 | -3.5325 | 0.00075043 | 0.0033698 | 303.6064 | 300.0739 | 1.3608 | 0.0044602 | 301.8402 | -1.7662 | 302.4289 | 0.98847 | -0.0057841 | 0.98911 | -0.0057879
26.98 | -2.0148 | 0.0013132 | 0.0043018 | 303.8139 | 301.7991 | 1.1533 | 0.0037801 | 302.8065 | -1.0074 | 303.1423 | 0.99164 | -0.0032991 | 0.99228 | -0.0033012
27 | 0.052333 | 0.0016885 | 0.0052339 | 303.5233 | 303.5756 | 1.4439 | 0.0047326 | 303.5495 | 0.026167 | 303.5407 | 0.99407 | 8.5691e-05 | 0.99471 | 8.5746e-05
27.02 | 1.8578 | 0.0020637 | 0.0060943 | 303.6762 | 305.534 | 1.291 | 0.0042314 | 304.6051 | 0.92891 | 304.2955 | 0.99753 | 0.003042 | 0.99817 | 0.003044
27.04 | 3.7942 | 0.0022513 | 0.00695 | 303.5641 | 307.3583 | 1.4031 | 0.0045988 | 305.4612 | 1.8971 | 304.8288 | 1.0003 | 0.0062126 | 1.001 | 0.0062166
27.06 | 5.2856 | 0.0030017 | 0.0077433 | 303.7661 | 309.0517 | 1.2011 | 0.0039368 | 306.4089 | 2.6428 | 305.528 | 1.0034 | 0.0086548 | 1.0041 | 0.0086604
27.08 | 7.3266 | 0.0031893 | 0.0086754 | 303.8384 | 311.165 | 1.1288 | 0.0036998 | 307.5017 | 3.6633 | 306.2806 | 1.007 | 0.011997 | 1.0077 | 0.012004
27.1 | 8.8443 | 0.0033769 | 0.0091055 | 303.9423 | 312.7866 | 1.0249 | 0.0033592 | 308.3645 | 4.4222 | 306.8904 | 1.0098 | 0.014482 | 1.0105 | 0.014491
27.12 | 10.3358 | 0.0039397 | 0.0098225 | 303.7931 | 314.1289 | 1.1741 | 0.0038483 | 308.961 | 5.1679 | 307.2384 | 1.0118 | 0.016924 | 1.0124 | 0.016935
27.14 | 11.6703 | 0.004315 | 0.010324 | 303.8151 | 315.4854 | 1.1521 | 0.0037762 | 309.6502 | 5.8351 | 307.7052 | 1.0141 | 0.019109 | 1.0147 | 0.019121
27.16 | 12.6123 | 0.0046902 | 0.010898 | 303.8731 | 316.4854 | 1.0941 | 0.0035861 | 310.1792 | 6.3061 | 308.0772 | 1.0158 | 0.020652 | 1.0164 | 0.020665
27.18 | 13.7898 | 0.0048778 | 0.011185 | 304.0151 | 317.8049 | 0.9521 | 0.0031206 | 310.91 | 6.8949 | 308.6117 | 1.0182 | 0.02258 | 1.0188 | 0.022594
27.2 | 14.7056 | 0.0050654 | 0.011615 | 304.5475 | 319.2531 | 0.4197 | 0.0013756 | 311.9003 | 7.3528 | 309.4494 | 1.0214 | 0.024079 | 1.0221 | 0.024095
27.22 | 14.8103 | 0.0054406 | 0.011902 | 304.0952 | 318.9055 | 0.872 | 0.0028581 | 311.5003 | 7.4051 | 309.032 | 1.0201 | 0.024251 | 1.0208 | 0.024266
27.24 | 15.3336 | 0.0054406 | 0.012045 | 304.2391 | 319.5727 | 0.7281 | 0.0023864 | 311.9059 | 7.6668 | 309.3503 | 1.0214 | 0.025107 | 1.0221 | 0.025124
27.26 | 15.6214 | 0.0056282 | 0.012117 | 304.3376 | 319.959 | 0.6296 | 0.00206 | 312.1483 | 7.8107 | 309.5447 | 1.0222 | 0.025579 | 1.0229 | 0.025595
27.28 | 15.5168 | 0.0056282 | 0.012117 | 304.5223 | 320.0391 | 0.4449 | 0.0014582 | 312.2807 | 7.7584 | 309.6946 | 1.0227 | 0.025407 | 1.0233 | 0.025424
27.3 | 15.0719 | 0.0056282 | 0.011902 | 304.5038 | 319.5757 | 0.4634 | 0.0015189 | 312.0398 | 7.536 | 309.5278 | 1.0219 | 0.024679 | 1.0225 | 0.024695
27.32 | 14.2346 | 0.0056282 | 0.011328 | 304.9811 | 319.2157 | -0.0139 | -4.5559e-05 | 312.0984 | 7.1173 | 309.726 | 1.0221 | 0.023308 | 1.0227 | 0.023323
27.34 | 12.9525 | 0.0056282 | 0.010611 | 305.1055 | 318.058 | -0.1383 | -0.0004533 | 311.5817 | 6.4762 | 309.423 | 1.0204 | 0.021209 | 1.021 | 0.021222
27.36 | 12.0105 | 0.0054406 | 0.010181 | 305.3666 | 317.3771 | -0.3994 | -0.0013091 | 311.3718 | 6.0052 | 309.3701 | 1.0197 | 0.019666 | 1.0203 | 0.019679
27.38 | 10.6498 | 0.0050654 | 0.0093923 | 305.2158 | 315.8656 | -0.2486 | -0.00081482 | 310.5407 | 5.3249 | 308.7657 | 1.017 | 0.017438 | 1.0176 | 0.017449
27.4 | 9.1321 | 0.0048778 | 0.0086037 | 305.3723 | 314.5044 | -0.4051 | -0.0013278 | 309.9384 | 4.5661 | 308.4163 | 1.015 | 0.014953 | 1.0156 | 0.014963
27.42 | 7.222 | 0.0045026 | 0.0075999 | 305.7051 | 312.9271 | -0.7379 | -0.0024186 | 309.3161 | 3.611 | 308.1124 | 1.013 | 0.011825 | 1.0136 | 0.011833
27.44 | 6.0183 | 0.0039397 | 0.0066678 | 305.4824 | 311.5007 | -0.5152 | -0.0016886 | 308.4916 | 3.0092 | 307.4885 | 1.0103 | 0.0098545 | 1.0109 | 0.0098608
27.46 | 4.0297 | 0.0037521 | 0.0056641 | 305.7612 | 309.7909 | -0.794 | -0.0026024 | 307.776 | 2.0148 | 307.1044 | 1.0079 | 0.0065982 | 1.0086 | 0.0066024
27.48 | 2.041 | 0.0033769 | 0.0045886 | 305.6694 | 307.7104 | -0.7022 | -0.0023016 | 306.6899 | 1.0205 | 306.3497 | 1.0044 | 0.0033419 | 1.005 | 0.0033441
27.5 | 0.44483 | 0.0030017 | 0.0035849 | 305.8959 | 306.3407 | -0.9287 | -0.0030439 | 306.1183 | 0.22242 | 306.0442 | 1.0025 | 0.00072837 | 1.0031 | 0.00072884
27.52 | -1.7008 | 0.0024389 | 0.002366 | 305.924 | 304.2232 | -0.9568 | -0.003136 | 305.0736 | -0.85041 | 305.3571 | 0.99906 | -0.002785 | 0.99971 | -0.0027867
27.54 | -3.4278 | 0.0022513 | 0.00151 | 305.7051 | 302.2773 | -0.7379 | -0.0024186 | 303.9912 | -1.7139 | 304.5625 | 0.99552 | -0.0056128 | 0.99616 | -0.0056164
27.56 | -5.3118 | 0.0016885 | 0.00028679 | 306.0876 | 300.7758 | -1.1204 | -0.0036723 | 303.4317 | -2.6559 | 304.317 | 0.99369 | -0.0086976 | 0.99433 | -0.0087032
27.58 | -7.0911 | 0.0013132 | -0.00057358 | 306.1504 | 299.0593 | -1.1832 | -0.0038781 | 302.6048 | -3.5456 | 303.7867 | 0.99098 | -0.011611 | 0.99162 | -0.011619
27.6 | -8.0855 | 0.0011256 | -0.0012189 | 305.6378 | 297.5523 | -0.6706 | -0.002198 | 301.5951 | -4.0427 | 302.9426 | 0.98767 | -0.013239 | 0.98831 | -0.013248
27.62 | -9.9171 | 0.00056282 | -0.0022226 | 305.7949 | 295.8778 | -0.8277 | -0.0027129 | 300.8363 | -4.9586 | 302.4892 | 0.98519 | -0.016238 | 0.98582 | -0.016249
27.64 | -11.304 | 0.00018761 | -0.0032981 | 305.9601 | 294.6561 | -0.9929 | -0.0032544 | 300.3081 | -5.652 | 302.1921 | 0.98346 | -0.018509 | 0.98409 | -0.018521
27.66 | -12.4553 | 0 | -0.0043018 | 305.8318 | 293.3765 | -0.8646 | -0.0028338 | 299.6042 | -6.2276 | 301.68 | 0.98115 | -0.020394 | 0.98178 | -0.020408
27.68 | -13.3188 | -0.00037521 | -0.0052339 | 305.7033 | 292.3845 | -0.7361 | -0.0024127 | 299.0439 | -6.6594 | 301.2637 | 0.97932 | -0.021808 | 0.97995 | -0.021822
27.7 | -14.1299 | -0.00056282 | -0.0059509 | 305.4433 | 291.3134 | -0.4761 | -0.0015605 | 298.3783 | -7.065 | 300.7333 | 0.97714 | -0.023137 | 0.97777 | -0.023151
27.72 | -14.6009 | -0.00075043 | -0.0066678 | 305.0902 | 290.4893 | -0.123 | -0.00040315 | 297.7897 | -7.3005 | 300.2232 | 0.97521 | -0.023908 | 0.97584 | -0.023923
27.74 | -14.9411 | -0.00093803 | -0.0068829 | 305.1463 | 290.2052 | -0.1791 | -0.00058702 | 297.6757 | -7.4706 | 300.1659 | 0.97484 | -0.024465 | 0.97546 | -0.024481
27.76 | -15.2551 | -0.00093803 | -0.0068829 | 305.2194 | 289.9643 | -0.2522 | -0.00082662 | 297.5918 | -7.6276 | 300.1344 | 0.97456 | -0.024979 | 0.97519 | -0.024995
27.78 | -15.4906 | -0.0011256 | -0.0065961 | 305.1042 | 289.6136 | -0.137 | -0.00044904 | 297.3589 | -7.7453 | 299.9407 | 0.9738 | -0.025365 | 0.97443 | -0.025381
27.8 | -15.5168 | -0.0011256 | -0.0052339 | 305.0595 | 289.5427 | -0.0923 | -0.000303 | 297.3011 | -7.7584 | 299.8872 | 0.97361 | -0.025407 | 0.97424 | -0.025424
27.82 | -13.6589 | -0.0011256 | -0.0028679 | 304.7682 | 291.1093 | 0.199 | 0.00065225 | 297.9387 | -6.8295 | 300.2152 | 0.9757 | -0.022365 | 0.97633 | -0.02238
27.84 | -12.403 | -0.00075043 | -0.0017924 | 304.2606 | 291.8576 | 0.7066 | 0.00232 | 298.0591 | -6.2015 | 300.1263 | 0.97609 | -0.020309 | 0.97672 | -0.020322
27.86 | -11.8796 | -0.00075043 | -0.0013622 | 304.4641 | 292.5845 | 0.5031 | 0.001649 | 298.5243 | -5.9398 | 300.5042 | 0.97762 | -0.019452 | 0.97824 | -0.019464
27.88 | -10.4405 | -0.00056282 | -0.00043018 | 304.2067 | 293.7662 | 0.7605 | 0.00249 | 298.9865 | -5.2202 | 300.7265 | 0.97913 | -0.017095 | 0.97976 | -0.017106
27.9 | -8.6611 | -0.00018761 | 0.000645 | 303.8879 | 295.2268 | 1.0793 | 0.0035376 | 299.5573 | -4.3306 | 301.0009 | 0.981 | -0.014182 | 0.98163 | -0.014191
27.92 | -7.1435 | 0.00018761 | 0.001649 | 304.1536 | 297.0101 | 0.8136 | 0.0026667 | 300.5819 | -3.5717 | 301.7724 | 0.98435 | -0.011697 | 0.98499 | -0.011704
27.94 | -5.3903 | 0.00037521 | 0.0026528 | 303.9252 | 298.5349 | 1.042 | 0.0034153 | 301.23 | -2.6952 | 302.1284 | 0.98648 | -0.0088262 | 0.98711 | -0.0088318
27.96 | -3.9512 | 0.00075043 | 0.00344 | 303.9539 | 300.0027 | 1.0133 | 0.0033212 | 301.9783 | -1.9756 | 302.6368 | 0.98893 | -0.0064697 | 0.98956 | -0.0064738
27.98 | -1.7532 | 0.0015009 | 0.0043735 | 303.7397 | 301.9865 | 1.2275 | 0.0040233 | 302.8631 | -0.87658 | 303.1553 | 0.99182 | -0.0028706 | 0.99246 | -0.0028725
28 | 0.26167 | 0.0016885 | 0.0053773 | 303.7418 | 304.0035 | 1.2254 | 0.0040164 | 303.8726 | 0.13083 | 303.829 | 0.99513 | 0.00042846 | 0.99577 | 0.00042873
28.02 | 1.9625 | 0.0020637 | 0.0060943 | 303.7374 | 305.6999 | 1.2298 | 0.0040308 | 304.7186 | 0.98125 | 304.3916 | 0.9979 | 0.0032134 | 0.99854 | 0.0032155
28.04 | 3.8988 | 0.0024389 | 0.00703 | 303.8903 | 307.7891 | 1.0769 | 0.0035297 | 305.8397 | 1.9494 | 305.1899 | 1.0016 | 0.006384 | 1.0022 | 0.0063881
28.06 | 5.652 | 0.0030017 | 0.007815 | 303.8274 | 309.4794 | 1.1398 | 0.0037358 | 306.6534 | 2.826 | 305.7114 | 1.0042 | 0.0092546 | 1.0049 | 0.0092606
28.08 | 7.2481 | 0.0035645 | 0.008532 | 303.7532 | 311.0013 | 1.214 | 0.003979 | 307.3773 | 3.6241 | 306.1692 | 1.0066 | 0.011868 | 1.0073 | 0.011876
28.1 | 9.0013 | 0.0037521 | 0.0092489 | 303.6458 | 312.6471 | 1.3214 | 0.0043311 | 308.1465 | 4.5007 | 306.6462 | 1.0091 | 0.014739 | 1.0098 | 0.014748
28.12 | 10.3881 | 0.0039397 | 0.0098225 | 303.9595 | 314.3476 | 1.0077 | 0.0033029 | 309.1536 | 5.1941 | 307.4222 | 1.0124 | 0.01701 | 1.0131 | 0.017021
28.14 | 11.5133 | 0.0045026 | 0.010468 | 303.9681 | 315.4814 | 0.9991 | 0.0032747 | 309.7247 | 5.7566 | 307.8059 | 1.0143 | 0.018852 | 1.0149 | 0.018864
28.16 | 12.7431 | 0.0048778 | 0.011041 | 303.861 | 316.6041 | 1.1062 | 0.0036257 | 310.2326 | 6.3716 | 308.1087 | 1.016 | 0.020866 | 1.0166 | 0.020879
28.18 | 13.7374 | 0.0050654 | 0.011328 | 304.1252 | 317.8626 | 0.842 | 0.0027598 | 310.9939 | 6.8687 | 308.7043 | 1.0185 | 0.022494 | 1.0191 | 0.022508
28.2 | 14.4701 | 0.005253 | 0.011615 | 304.105 | 318.5751 | 0.8622 | 0.002826 | 311.3401 | 7.2351 | 308.9284 | 1.0196 | 0.023694 | 1.0202 | 0.023709
28.22 | 14.9934 | 0.0054406 | 0.01183 | 304.1375 | 319.1309 | 0.8297 | 0.0027195 | 311.6342 | 7.4967 | 309.1353 | 1.0205 | 0.02455 | 1.0212 | 0.024566
28.24 | 15.5691 | 0.0056282 | 0.012117 | 304.5401 | 320.1092 | 0.4271 | 0.0013999 | 312.3247 | 7.7846 | 309.7298 | 1.0228 | 0.025493 | 1.0235 | 0.025509
28.26 | 15.4644 | 0.0056282 | 0.012189 | 304.6129 | 320.0773 | 0.3543 | 0.0011613 | 312.3451 | 7.7322 | 309.7677 | 1.0229 | 0.025322 | 1.0235 | 0.025338
28.28 | 15.3859 | 0.0056282 | 0.012117 | 304.6814 | 320.0673 | 0.2858 | 0.00093675 | 312.3744 | 7.693 | 309.81 | 1.023 | 0.025193 | 1.0236 | 0.025209
28.3 | 15.0719 | 0.0056282 | 0.011973 | 304.745 | 319.8169 | 0.2222 | 0.00072829 | 312.281 | 7.536 | 309.769 | 1.0227 | 0.024679 | 1.0233 | 0.024695
28.32 | 14.0514 | 0.0056282 | 0.011328 | 305.1342 | 319.1856 | -0.167 | -0.000547 | 312.1599 | 7.0257 | 309.818 | 1.0223 | 0.023008 | 1.0229 | 0.023023
28.34 | 12.6385 | 0.0056282 | 0.010611 | 305.5044 | 318.1429 | -0.5372 | -0.0017607 | 311.8236 | 6.3192 | 309.7172 | 1.0212 | 0.020694 | 1.0218 | 0.020708
28.36 | 11.7488 | 0.0054406 | 0.010181 | 305.4302 | 317.179 | -0.463 | -0.0015175 | 311.3046 | 5.8744 | 309.3465 | 1.0195 | 0.019238 | 1.0201 | 0.01925
28.38 | 10.6236 | 0.005253 | 0.009464 | 305.3875 | 316.0111 | -0.4203 | -0.0013776 | 310.6993 | 5.3118 | 308.9287 | 1.0175 | 0.017395 | 1.0181 | 0.017406
28.4 | 8.8443 | 0.0048778 | 0.0086037 | 305.5918 | 314.4361 | -0.6246 | -0.0020472 | 310.014 | 4.4222 | 308.5399 | 1.0152 | 0.014482 | 1.0159 | 0.014491
28.42 | 7.6406 | 0.0046902 | 0.0077433 | 305.5447 | 313.1853 | -0.5775 | -0.0018928 | 309.365 | 3.8203 | 308.0916 | 1.0131 | 0.012511 | 1.0138 | 0.012519
28.44 | 5.5211 | 0.0041274 | 0.0065961 | 305.8715 | 311.3926 | -0.9043 | -0.002964 | 308.6321 | 2.7606 | 307.7119 | 1.0107 | 0.0090404 | 1.0114 | 0.0090462
28.46 | 3.7418 | 0.0037521 | 0.0057358 | 306.1101 | 309.8519 | -1.1429 | -0.003746 | 307.981 | 1.8709 | 307.3574 | 1.0086 | 0.0061269 | 1.0092 | 0.0061308
28.48 | 1.8317 | 0.0033769 | 0.004732 | 306.0048 | 307.8365 | -1.0376 | -0.0034009 | 306.9206 | 0.91583 | 306.6154 | 1.0051 | 0.0029992 | 1.0058 | 0.0030011
28.5 | 0.052333 | 0.0031893 | 0.0035849 | 306.0483 | 306.1006 | -1.0811 | -0.0035435 | 306.0745 | 0.026167 | 306.0657 | 1.0023 | 8.57e-05 | 1.003 | 8.57e-05
28.52 | -1.6747 | 0.0026265 | 0.0026528 | 305.7001 | 304.0254 | -0.7329 | -0.0024022 | 304.8628 | -0.83733 | 305.1419 | 0.99837 | -0.0027421 | 0.99901 | -0.0027439
28.54 | -3.7157 | 0.0022513 | 0.0015056 | 305.7346 | 302.0189 | -0.7674 | -0.0025153 | 303.8768 | -1.8578 | 304.496 | 0.99514 | -0.0060841 | 0.99578 | -0.006088
28.56 | -5.3118 | 0.0018761 | 0.00057358 | 305.7698 | 300.458 | -0.8026 | -0.0026306 | 303.1139 | -2.6559 | 303.9992 | 0.99265 | -0.0086976 | 0.99328 | -0.0087032
28.58 | -7.0126 | 0.0015009 | -0.00043018 | 305.6923 | 298.6797 | -0.7251 | -0.0023766 | 302.186 | -3.5063 | 303.3548 | 0.98961 | -0.011483 | 0.99024 | -0.01149
28.6 | -8.7135 | 0.00093803 | -0.0012189 | 306.0006 | 297.2871 | -1.0334 | -0.0033871 | 301.6439 | -4.3567 | 303.0961 | 0.98783 | -0.014268 | 0.98847 | -0.014277
28.62 | -10.0218 | 0.00075043 | -0.0020792 | 305.853 | 295.8312 | -0.8858 | -0.0029033 | 300.8421 | -5.0109 | 302.5124 | 0.98521 | -0.01641 | 0.98584 | -0.01642
28.64 | -11.5395 | 0.00037521 | -0.0031547 | 305.9872 | 294.4477 | -1.02 | -0.0033432 | 300.2175 | -5.7697 | 302.1407 | 0.98316 | -0.018895 | 0.98379 | -0.018907
28.66 | -12.56 | 0 | -0.0042301 | 305.6036 | 293.0436 | -0.6364 | -0.0020859 | 299.3236 | -6.28 | 301.4169 | 0.98023 | -0.020566 | 0.98086 | -0.020579
28.68 | -13.6066 | -0.00018761 | -0.0052339 | 305.4605 | 291.8539 | -0.4933 | -0.0016169 | 298.6572 | -6.8033 | 300.925 | 0.97805 | -0.02228 | 0.97868 | -0.022294
28.7 | -14.1823 | -0.00037521 | -0.0059509 | 305.7883 | 291.606 | -0.8211 | -0.0026913 | 298.6972 | -7.0911 | 301.0609 | 0.97818 | -0.023222 | 0.97881 | -0.023237
28.72 | -14.8626 | -0.00075043 | -0.0065961 | 306.4146 | 291.552 | -0.4474 | -0.0014664 | 298.9833 | -7.4313 | 301.4604 | 0.97912 | -0.024336 | 0.97975 | -0.024352
28.74 | -15.1504 | -0.00093803 | -0.0067395 | 305.4902 | 290.3398 | -0.523 | -0.0017142 | 297.915 | -7.5752 | 300.4401 | 0.97562 | -0.024808 | 0.97625 | -0.024823
28.76 | -15.3336 | -0.00093803 | -0.0067395 | 305.2095 | 289.8759 | -0.2423 | -0.00079417 | 297.5427 | -7.6668 | 300.0983 | 0.9744 | -0.025107 | 0.97503 | -0.025124
28.78 | -15.6476 | -0.00093803 | -0.0064527 | 305.3942 | 289.7466 | -0.427 | -0.0013996 | 297.5704 | -7.8238 | 300.1783 | 0.97449 | -0.025622 | 0.97512 | -0.025638
28.8 | -15.9354 | -0.00093803 | -0.0053773 | 305.3753 | 289.4399 | -0.4081 | -0.00134 | 297.4076 | -7.9677 | 300.0635 | 0.97396 | -0.026093 | 0.97458 | -0.02611
28.82 | -14.4178 | -0.00093803 | -0.0031547 | 304.7175 | 290.2997 | 0.2497 | 0.00081843 | 297.5086 | -7.2089 | 299.9116 | 0.97429 | -0.023608 | 0.97492 | -0.023623
28.84 | -12.56 | -0.00093803 | -0.001649 | 304.3561 | 291.7961 | 0.6111 | 0.002 | 298.0761 | -6.28 | 300.1694 | 0.97615 | -0.020566 | 0.97678 | -0.020579
28.86 | -12.0105 | -0.00056282 | -0.0012189 | 304.3376 | 292.3271 | 0.6296 | 0.00206 | 298.3324 | -6.0052 | 300.3341 | 0.97699 | -0.019666 | 0.97762 | -0.019679
28.88 | -10.833 | -0.00037521 | -0.00043018 | 304.2991 | 293.4661 | 0.6681 | 0.0021898 | 298.8826 | -5.4165 | 300.6881 | 0.97879 | -0.017738 | 0.97942 | -0.017749
28.9 | -9.106 | -0.00018761 | 0.00057358 | 304.1883 | 295.0823 | 0.7789 | 0.002553 | 299.6353 | -4.553 | 301.153 | 0.98125 | -0.01491 | 0.98188 | -0.01492
28.92 | -7.3528 | 0.00018761 | 0.001649 | 303.8324 | 296.4796 | 1.1348 | 0.0037195 | 300.156 | -3.6764 | 301.3815 | 0.98296 | -0.01204 | 0.98359 | -0.012047
28.94 | -5.809 | 0.00056282 | 0.0025094 | 304.0665 | 298.2575 | 0.9007 | 0.0029522 | 301.162 | -2.9045 | 302.1302 | 0.98625 | -0.0095117 | 0.98689 | -0.0095178
28.96 | -3.9512 | 0.00075043 | 0.0035849 | 304.0481 | 300.0969 | 0.9191 | 0.0030125 | 302.0725 | -1.9756 | 302.731 | 0.98924 | -0.0064697 | 0.98987 | -0.0064738
28.98 | -2.1457 | 0.0013132 | 0.0044452 | 303.7869 | 301.6412 | 1.1803 | 0.0038686 | 302.7141 | -1.0728 | 303.0717 | 0.99134 | -0.0035133 | 0.99197 | -0.0035156
29 | -0.3925 | 0.0020637 | 0.0053773 | 303.9565 | 303.564 | 1.0107 | 0.0033127 | 303.7603 | -0.19625 | 303.8257 | 0.99476 | -0.00064268 | 0.9954 | -0.0006431
29.02 | 1.5438 | 0.0022513 | 0.0062376 | 303.8542 | 305.398 | 1.113 | 0.003648 | 304.6261 | 0.77191 | 304.3688 | 0.9976 | 0.0025279 | 0.99824 | 0.0025295
29.04 | 3.4802 | 0.0026265 | 0.0071697 | 303.7705 | 307.2507 | 1.1967 | 0.0039223 | 305.5106 | 1.7401 | 304.9306 | 1.0005 | 0.0056984 | 1.0011 | 0.0057021
29.06 | 5.652 | 0.0030017 | 0.00789 | 303.7528 | 309.4048 | 1.2144 | 0.0039804 | 306.5788 | 2.826 | 305.6368 | 1.004 | 0.0092546 | 1.0046 | 0.0092606
29.08 | 6.908 | 0.0035645 | 0.0086754 | 303.8951 | 310.8031 | 1.0721 | 0.003514 | 307.3491 | 3.454 | 306.1978 | 1.0065 | 0.011311 | 1.0072 | 0.011318
29.1 | 8.5565 | 0.0037521 | 0.0093923 | 303.7795 | 312.336 | 1.1877 | 0.0038928 | 308.0577 | 4.2782 | 306.6317 | 1.0088 | 0.01401 | 1.0095 | 0.014019
29.12 | 10.1265 | 0.0041274 | 0.0098225 | 303.7429 | 313.8694 | 1.2243 | 0.0040128 | 308.8061 | 5.0632 | 307.1184 | 1.0113 | 0.016581 | 1.0119 | 0.016592
29.14 | 11.4348 | 0.0045026 | 0.010468 | 303.9419 | 315.3767 | 1.0253 | 0.0033606 | 309.6593 | 5.7174 | 307.7535 | 1.0141 | 0.018723 | 1.0147 | 0.018736
29.16 | 12.6385 | 0.0046902 | 0.010898 | 304.069 | 316.7075 | 0.8982 | 0.002944 | 310.3882 | 6.3192 | 308.2818 | 1.0165 | 0.020694 | 1.0171 | 0.020708
29.18 | 13.345 | 0.0050654 | 0.011328 | 303.9607 | 317.3057 | 1.0065 | 0.0032989 | 310.6332 | 6.6725 | 308.409 | 1.0173 | 0.021851 | 1.0179 | 0.021865
29.2 | 14.1038 | 0.0054406 | 0.011687 | 304.0787 | 318.1825 | 0.8885 | 0.0029122 | 311.1306 | 7.0519 | 308.78 | 1.0189 | 0.023094 | 1.0196 | 0.023109
29.22 | 14.7841 | 0.0054406 | 0.011973 | 304.179 | 318.9631 | 0.7882 | 0.0025834 | 311.5711 | 7.3921 | 309.107 | 1.0203 | 0.024208 | 1.021 | 0.024223
29.24 | 15.1504 | 0.0056282 | 0.012117 | 304.7297 | 319.8801 | 0.2375 | 0.00077844 | 312.3049 | 7.5752 | 309.7798 | 1.0227 | 0.024808 | 1.0234 | 0.024823
29.26 | 15.2813 | 0.0058158 | 0.01226 | 304.6784 | 319.9597 | 0.2888 | 0.00094658 | 312.319 | 7.6406 | 309.7722 | 1.0228 | 0.025022 | 1.0234 | 0.025038
29.28 | 15.2289 | 0.0058158 | 0.012117 | 304.4623 | 319.6912 | 0.5049 | 0.0016549 | 312.0768 | 7.6145 | 309.5386 | 1.022 | 0.024936 | 1.0227 | 0.024952
29.3 | 14.8626 | 0.0058158 | 0.011973 | 304.5591 | 319.4217 | 0.4081 | 0.0013376 | 311.9904 | 7.4313 | 309.5133 | 1.0217 | 0.024336 | 1.0224 | 0.024352
29.32 | 13.8421 | 0.0058158 | 0.011472 | 304.8001 | 318.6422 | 0.1671 | 0.000548 | 311.7212 | 6.9211 | 309.4141 | 1.0208 | 0.022665 | 1.0215 | 0.02268
29.34 | 12.6646 | 0.0056282 | 0.010755 | 305.4059 | 318.0705 | -0.4387 | -0.0014379 | 311.7382 | 6.3323 | 309.6274 | 1.0209 | 0.020737 | 1.0215 | 0.020751
29.36 | 11.5133 | 0.0054406 | 0.010181 | 305.6243 | 317.1376 | -0.6571 | -0.0021537 | 311.3809 | 5.7566 | 309.4621 | 1.0197 | 0.018852 | 1.0204 | 0.018864
29.38 | 10.2311 | 0.005253 | 0.009464 | 305.6151 | 315.8462 | -0.6479 | -0.00212 | 310.7307 | 5.1156 | 309.0255 | 1.0176 | 0.016753 | 1.0182 | 0.016763
29.4 | 8.8966 | 0.0048778 | 0.008532 | 305.6899 | 314.5865 | -0.7227 | -0.0023687 | 310.1382 | 4.4483 | 308.6554 | 1.0156 | 0.014567 | 1.0163 | 0.014577
29.42 | 7.1173 | 0.0046902 | 0.0076716 | 305.8224 | 312.9397 | -0.8552 | -0.002803 | 309.3811 | 3.5587 | 308.1948 | 1.0132 | 0.011654 | 1.0138 | 0.011661
29.44 | 5.495 | 0.0045026 | 0.00674 | 305.7033 | 311.1983 | -0.7361 | -0.0024127 | 308.4508 | 2.7475 | 307.535 | 1.0101 | 0.0089976 | 1.0108 | 0.0090033
29.46 | 3.7157 | 0.0037521 | 0.0057358 | 305.8585 | 309.5742 | -0.8913 | -0.00292 | 307.7163 | 1.8578 | 307.0971 | 1.0077 | 0.0060841 | 1.0084 | 0.006088
29.48 | 1.8317 | 0.0035645 | 0.0048037 | 305.9294 | 307.7611 | -0.9622 | -0.0031537 | 306.8452 | 0.91583 | 306.54 | 1.0049 | 0.0029992 | 1.0055 | 0.0030011
29.5 | -0.052333 | 0.0033769 | 0.0037283 | 306.0319 | 305.9796 | -1.0647 | -0.0034897 | 306.0057 | -0.026167 | 306.0145 | 1.0021 | -8.57e-05 | 1.0028 | -8.57e-05
29.52 | -1.9102 | 0.0028141 | 0.0027245 | 306.2123 | 304.3021 | -1.2451 | -0.004081 | 305.2572 | -0.95508 | 305.5756 | 0.99966 | -0.0031277 | 1.0003 | -0.0031297
29.54 | -3.925 | 0.0022513 | 0.001649 | 306.1304 | 302.2054 | -1.1632 | -0.0038125 | 304.1679 | -1.9625 | 304.8221 | 0.9961 | -0.0064268 | 0.99674 | -0.006431
29.56 | -5.652 | 0.0020637 | 0.00043018 | 306.2067 | 300.5547 | -1.2395 | -0.0040626 | 303.3807 | -2.826 | 304.3227 | 0.99352 | -0.0092546 | 0.99416 | -0.0092606
29.58 | -7.222 | 0.0015009 | -0.00021509 | 305.817 | 298.595 | -0.8498 | -0.0027853 | 302.206 | -3.611 | 303.4097 | 0.98967 | -0.011825 | 0.99031 | -0.011833
29.6 | -8.7396 | 0.0011256 | -0.0012189 | 305.7949 | 297.0553 | -0.8277 | -0.0027129 | 301.4251 | -4.3698 | 302.8817 | 0.98711 | -0.01431 | 0.98775 | -0.01432
29.62 | -10.2835 | 0.00075043 | -0.0022226 | 305.9034 | 295.6199 | -0.9362 | -0.0030685 | 300.7617 | -5.1417 | 302.4756 | 0.98494 | -0.016838 | 0.98558 | -0.016849
29.64 | -11.4086 | 0.00037521 | -0.0028679 | 305.8024 | 294.3938 | -0.8352 | -0.0027375 | 300.0981 | -5.7043 | 301.9995 | 0.98277 | -0.018681 | 0.9834 | -0.018693
29.66 | -12.3506 | 0.00018761 | -0.0038716 | 305.7456 | 293.395 | -0.7784 | -0.00255 | 299.5703 | -6.1753 | 301.6287 | 0.98104 | -0.020223 | 0.98167 | -0.020236
29.68 | -13.502 | -0.00018761 | -0.0050905 | 305.3998 | 291.8978 | -0.4326 | -0.0014179 | 298.6488 | -6.751 | 300.8991 | 0.97802 | -0.022108 | 0.97865 | -0.022122
29.7 | -14.5486 | -0.00037521 | -0.0063093 | 305.5107 | 290.9621 | -0.5435 | -0.0017814 | 298.2364 | -7.2743 | 300.6612 | 0.97667 | -0.023822 | 0.9773 | -0.023837
29.72 | -15.0719 | -0.00056282 | -0.0064527 | 305.4216 | 290.3497 | -0.4544 | -0.0014894 | 297.8856 | -7.536 | 300.3976 | 0.97552 | -0.024679 | 0.97615 | -0.024695
29.74 | -15.1504 | -0.00075043 | -0.0064527 | 305.1514 | 290.001 | -0.1842 | -0.00060374 | 297.5762 | -7.5752 | 300.1013 | 0.97451 | -0.024808 | 0.97514 | -0.024823
29.76 | -15.3336 | -0.00075043 | -0.0063093 | 305.185 | 289.8514 | -0.2178 | -0.000714 | 297.5182 | -7.6668 | 300.0738 | 0.97432 | -0.025107 | 0.97495 | -0.025124
29.78 | -15.6214 | -0.00075043 | -0.0060943 | 305.1305 | 289.5091 | -0.1633 | -0.00053524 | 297.3198 | -7.8107 | 299.9234 | 0.97367 | -0.025579 | 0.9743 | -0.025595
29.8 | -15.7523 | -0.00075043 | -0.0050905 | 305.3581 | 289.6058 | -0.3909 | -0.0012812 | 297.482 | -7.8761 | 300.1073 | 0.9742 | -0.025793 | 0.97483 | -0.02581
29.82 | -14.6794 | -0.00075043 | -0.0032264 | 305.0595 | 290.3801 | -0.0923 | -0.000303 | 297.7198 | -7.3397 | 300.1664 | 0.97498 | -0.024036 | 0.97561 | -0.024052
29.84 | -12.4553 | -0.00075043 | -0.0017924 | 304.23 | 291.7747 | 0.7372 | 0.0024163 | 298.0024 | -6.2276 | 300.0782 | 0.97591 | -0.020394 | 0.97653 | -0.020408
29.86 | -12.0366 | -0.00056282 | -0.0012905 | 304.1865 | 292.1499 | 0.7807 | 0.0025589 | 298.1682 | -6.0183 | 300.1743 | 0.97645 | -0.019709 | 0.97708 | -0.019722
29.88 | -10.9376 | -0.00018761 | -0.00043018 | 304.2851 | 293.3475 | 0.6821 | 0.0022357 | 298.8163 | -5.4688 | 300.6392 | 0.97857 | -0.017909 | 0.9792 | -0.017921
29.9 | -9.1321 | 0 | 0.000717 | 304.0465 | 294.9144 | 0.9207 | 0.0030177 | 299.4804 | -4.5661 | 301.0025 | 0.98075 | -0.014953 | 0.98138 | -0.014963
29.92 | -7.6668 | 0.00037521 | 0.001649 | 304.0793 | 296.4125 | 0.8879 | 0.0029102 | 300.2459 | -3.8334 | 301.5237 | 0.98325 | -0.012554 | 0.98389 | -0.012562
29.94 | -5.6781 | 0.00056282 | 0.0026528 | 303.7758 | 298.0977 | 1.1914 | 0.003905 | 300.9367 | -2.8391 | 301.8831 | 0.98552 | -0.0092975 | 0.98615 | -0.0093034
29.96 | -3.8727 | 0.0011256 | 0.0034415 | 303.9222 | 300.0495 | 1.045 | 0.0034251 | 301.9859 | -1.9363 | 302.6313 | 0.98895 | -0.0063411 | 0.98959 | -0.0063452
29.98 | -2.1457 | 0.0013132 | 0.0044452 | 303.7203 | 301.5746 | 1.2469 | 0.0040869 | 302.6475 | -1.0728 | 303.0051 | 0.99112 | -0.0035133 | 0.99176 | -0.0035156
30 | -0.471 | 0.0018761 | 0.0053773 | 303.6261 | 303.1551 | 1.3411 | 0.0043956 | 303.3906 | -0.2355 | 303.4691 | 0.99355 | -0.000771 | 0.99419 | -0.000772
30.02 | 1.6485 | 0.0022513 | 0.0062376 | 303.8083 | 305.4568 | 1.1589 | 0.0037985 | 304.6325 | 0.82425 | 304.3578 | 0.99762 | 0.0026993 | 0.99826 | 0.002701
30.04 | 3.5325 | 0.0028141 | 0.0071697 | 303.6794 | 307.2119 | 1.2878 | 0.0042209 | 305.4456 | 1.7662 | 304.8569 | 1.0003 | 0.0057841 | 1.0009 | 0.0057879
30.06 | 5.2071 | 0.0030017 | 0.0078867 | 303.5194 | 308.7265 | 1.4478 | 0.0047454 | 306.123 | 2.6036 | 305.2551 | 1.0025 | 0.0085263 | 1.0031 | 0.0085317
30.08 | 7.0911 | 0.0035645 | 0.0086754 | 303.9128 | 311.0039 | 1.0544 | 0.0034559 | 307.4584 | 3.5456 | 306.2765 | 1.0069 | 0.011611 | 1.0075 | 0.011619
30.1 | 8.6088 | 0.0039397 | 0.0092489 | 303.9882 | 312.597 | 0.979 | 0.0032088 | 308.2926 | 4.3044 | 306.8578 | 1.0096 | 0.014096 | 1.0103 | 0.014105
30.12 | 9.8648 | 0.0041274 | 0.0099659 | 303.8567 | 313.7215 | 1.1105 | 0.0036398 | 308.7891 | 4.9324 | 307.145 | 1.0112 | 0.016153 | 1.0119 | 0.016163
30.14 | 11.4871 | 0.0045026 | 0.010468 | 304.0042 | 315.4913 | 0.963 | 0.0031564 | 309.7478 | 5.7436 | 307.8332 | 1.0144 | 0.018809 | 1.015 | 0.018821
30.16 | 12.3245 | 0.0048778 | 0.011041 | 304.0335 | 316.358 | 0.9337 | 0.0030603 | 310.1957 | 6.1622 | 308.1417 | 1.0158 | 0.02018 | 1.0165 | 0.020193
30.18 | 13.6066 | 0.0050654 | 0.011472 | 304.0439 | 317.6505 | 0.9233 | 0.0030262 | 310.8472 | 6.8033 | 308.5794 | 1.018 | 0.02228 | 1.0186 | 0.022294
30.2 | 14.0514 | 0.0054406 | 0.011615 | 304.2905 | 318.3419 | 0.6767 | 0.002218 | 311.3162 | 7.0257 | 308.9743 | 1.0195 | 0.023008 | 1.0202 | 0.023023
30.22 | 14.5748 | 0.0056282 | 0.011973 | 304.7027 | 319.2775 | 0.2645 | 0.00086693 | 311.9901 | 7.2874 | 309.561 | 1.0217 | 0.023865 | 1.0224 | 0.02388
30.24 | 15.0196 | 0.0056282 | 0.012117 | 304.5738 | 319.5934 | 0.3934 | 0.00129 | 312.0836 | 7.5098 | 309.5803 | 1.022 | 0.024593 | 1.0227 | 0.024609
30.26 | 15.3074 | 0.0058158 | 0.01226 | 304.5451 | 319.8525 | 0.4221 | 0.00138 | 312.1988 | 7.6537 | 309.6476 | 1.0224 | 0.025065 | 1.0231 | 0.025081
30.28 | 15.0981 | 0.0058158 | 0.01226 | 304.3258 | 319.4239 | 0.6414 | 0.0021023 | 311.8749 | 7.5491 | 309.3585 | 1.0213 | 0.024722 | 1.022 | 0.024738
30.3 | 14.8626 | 0.0058158 | 0.011973 | 304.5505 | 319.4131 | 0.4167 | 0.00137 | 311.9818 | 7.4313 | 309.5047 | 1.0217 | 0.024336 | 1.0223 | 0.024352
30.32 | 13.8683 | 0.0058158 | 0.011472 | 304.898 | 318.7663 | 0.0692 | 0.00022681 | 311.8321 | 6.9341 | 309.5208 | 1.0212 | 0.022708 | 1.0219 | 0.022723
30.34 | 12.6646 | 0.0058158 | 0.010755 | 305.1221 | 317.7867 | -0.1549 | -0.00050771 | 311.4544 | 6.3323 | 309.3436 | 1.02 | 0.020737 | 1.0206 | 0.020751
30.36 | 11.618 | 0.0054406 | 0.010253 | 305.3831 | 317.0011 | -0.4159 | -0.0013632 | 311.1921 | 5.809 | 309.2558 | 1.0191 | 0.019023 | 1.0198 | 0.019036
30.38 | 10.1788 | 0.005253 | 0.0095357 | 305.543 | 315.7218 | -0.5758 | -0.0018873 | 310.6324 | 5.0894 | 308.9359 | 1.0173 | 0.016667 | 1.0179 | 0.016678
30.4 | 8.9228 | 0.0048778 | 0.0086754 | 305.658 | 314.5808 | -0.6908 | -0.0022642 | 310.1194 | 4.4614 | 308.6323 | 1.0156 | 0.01461 | 1.0162 | 0.01462
30.42 | 7.1696 | 0.0045026 | 0.0075999 | 305.9346 | 313.1042 | -0.9674 | -0.0031708 | 309.5194 | 3.5848 | 308.3245 | 1.0136 | 0.01174 | 1.0143 | 0.011747
30.44 | 5.5735 | 0.004315 | 0.00674 | 305.6714 | 311.2449 | -0.7042 | -0.0023081 | 308.4581 | 2.7867 | 307.5292 | 1.0101 | 0.0091261 | 1.0108 | 0.009132
30.46 | 3.7157 | 0.0041274 | 0.0056641 | 305.743 | 309.4587 | -0.7758 | -0.0025428 | 307.6008 | 1.8578 | 306.9816 | 1.0073 | 0.0060841 | 1.008 | 0.006088
30.48 | 1.884 | 0.0033769 | 0.0046603 | 305.9699 | 307.8539 | -1.0027 | -0.0032865 | 306.9119 | 0.942 | 306.5979 | 1.0051 | 0.0030849 | 1.0057 | 0.0030869
30.5 | 0.13083 | 0.0031893 | 0.0037283 | 305.8769 | 306.0077 | -0.9097 | -0.0029817 | 305.9423 | 0.065416 | 305.9205 | 1.0019 | 0.000214 | 1.0026 | 0.000214
30.52 | -1.8317 | 0.0030017 | 0.0026528 | 305.806 | 303.9743 | -0.8388 | -0.0027493 | 304.8902 | -0.91583 | 305.1954 | 0.99846 | -0.0029992 | 0.9991 | -0.0030011
30.54 | -3.4802 | 0.0024389 | 0.001649 | 305.9198 | 302.4396 | -0.9526 | -0.0031223 | 304.1797 | -1.7401 | 304.7597 | 0.99614 | -0.0056984 | 0.99678 | -0.0057021
30.56 | -5.4688 | 0.0016885 | 0.00057358 | 306.0159 | 300.5471 | -1.0487 | -0.0034373 | 303.2815 | -2.7344 | 304.193 | 0.99319 | -0.0089547 | 0.99383 | -0.0089605
30.58 | -7.3005 | 0.0015009 | -0.00028679 | 306.0044 | 298.7039 | -1.0372 | -0.0033996 | 302.3542 | -3.6502 | 303.5709 | 0.99016 | -0.011954 | 0.99079 | -0.011962
30.6 | -8.2948 | 0.0013132 | -0.00093206 | 305.7075 | 297.4127 | -0.7403 | -0.0024264 | 301.5601 | -4.1474 | 302.9426 | 0.98756 | -0.013582 | 0.98819 | -0.013591
30.62 | -9.9695 | 0.00093803 | -0.0020792 | 305.8441 | 295.8746 | -0.8769 | -0.0028742 | 300.8594 | -4.9847 | 302.5209 | 0.98526 | -0.016324 | 0.9859 | -0.016335
30.64 | -11.4871 | 0.00037521 | -0.0031547 | 305.7522 | 294.2651 | -0.785 | -0.0025729 | 300.0086 | -5.7436 | 301.9232 | 0.98248 | -0.018809 | 0.98311 | -0.018821
30.66 | -12.246 | 0.00018761 | -0.0038716 | 305.6443 | 293.3983 | -0.6771 | -0.0022193 | 299.5213 | -6.123 | 301.5623 | 0.98088 | -0.020052 | 0.98151 | -0.020065
30.68 | -13.1618 | 0 | -0.0049471 | 306.4487 | 293.2869 | -0.4815 | -0.0015782 | 299.8678 | -6.5809 | 302.0614 | 0.98202 | -0.021551 | 0.98265 | -0.021565
30.7 | -14.1823 | -0.00037521 | -0.0060943 | 305.6616 | 291.4793 | -0.6944 | -0.002276 | 298.5705 | -7.0911 | 300.9342 | 0.97777 | -0.023222 | 0.9784 | -0.023237
30.72 | -14.7318 | -0.00056282 | -0.0064527 | 305.4256 | 290.6938 | -0.4584 | -0.0015025 | 298.0597 | -7.3659 | 300.515 | 0.97609 | -0.024122 | 0.97672 | -0.024138
30.74 | -14.9673 | -0.00056282 | -0.0064527 | 306.2247 | 291.2574 | -0.2575 | -0.00084399 | 298.7411 | -7.4836 | 301.2356 | 0.97833 | -0.024508 | 0.97895 | -0.024523
30.76 | -15.0719 | -0.00075043 | -0.0064527 | 306.1655 | 291.0936 | -0.1983 | -0.00064996 | 298.6295 | -7.536 | 301.1415 | 0.97796 | -0.024679 | 0.97859 | -0.024695
30.78 | -15.2289 | -0.00075043 | -0.0060943 | 305.2701 | 290.0412 | -0.3029 | -0.0009928 | 297.6556 | -7.6145 | 300.1938 | 0.97477 | -0.024936 | 0.9754 | -0.024952
30.8 | -15.3859 | -0.00075043 | -0.0052339 | 305.2358 | 289.8499 | -0.2686 | -0.00088037 | 297.5428 | -7.693 | 300.1072 | 0.9744 | -0.025193 | 0.97503 | -0.025209
30.82 | -13.9991 | -0.00075043 | -0.0031547 | 305.756 | 291.7569 | 0.2112 | 0.000692 | 298.7564 | -6.9996 | 301.0896 | 0.97838 | -0.022922 | 0.979 | -0.022937
30.84 | -12.246 | -0.00075043 | -0.0017924 | 305.1552 | 292.9092 | 0.812 | 0.00266 | 299.0322 | -6.123 | 301.0732 | 0.97928 | -0.020052 | 0.97991 | -0.020065
30.86 | -11.8535 | -0.00056282 | -0.0013622 | 304.3132 | 292.4597 | 0.654 | 0.0021436 | 298.3865 | -5.9267 | 300.362 | 0.97716 | -0.019409 | 0.97779 | -0.019421
30.88 | -10.3881 | -0.00037521 | -0.00028679 | 305.0547 | 294.6666 | 0.9125 | 0.00299 | 299.8606 | -5.1941 | 301.592 | 0.98199 | -0.01701 | 0.98262 | -0.017021
30.9 | -8.5303 | 0 | 0.00086037 | 304.0084 | 295.4781 | 0.9588 | 0.0031426 | 299.7432 | -4.2652 | 301.165 | 0.98161 | -0.013968 | 0.98224 | -0.013977
30.92 | -7.1696 | 0.00037521 | 0.001649 | 303.7661 | 296.5965 | 1.2011 | 0.0039368 | 300.1813 | -3.5848 | 301.3762 | 0.98304 | -0.01174 | 0.98367 | -0.011747
30.94 | -5.5735 | 0.00075043 | 0.0026528 | 304.0532 | 298.4797 | 0.914 | 0.0029958 | 301.2665 | -2.7867 | 302.1954 | 0.9866 | -0.0091261 | 0.98723 | -0.009132
30.96 | -3.6372 | 0.00093803 | 0.0034415 | 303.7422 | 300.105 | 1.225 | 0.0040151 | 301.9236 | -1.8186 | 302.5298 | 0.98875 | -0.0059555 | 0.98938 | -0.0059594
30.98 | -1.8578 | 0.0016885 | 0.0044452 | 304.0297 | 302.1719 | 0.9375 | 0.0030728 | 303.1008 | -0.92891 | 303.4104 | 0.9926 | -0.003042 | 0.99324 | -0.003044
31 | -0.0785 | 0.0020637 | 0.0053773 | 303.9038 | 303.8253 | 1.0634 | 0.0034854 | 303.8646 | -0.03925 | 303.8776 | 0.9951 | -0.00012854 | 0.99574 | -0.00012862
31.02 | 1.7793 | 0.0022513 | 0.006166 | 303.681 | 305.4603 | 1.2862 | 0.0042157 | 304.5707 | 0.88966 | 304.2741 | 0.99742 | 0.0029135 | 0.99806 | 0.0029154
31.04 | 3.7157 | 0.0028141 | 0.0071697 | 303.8829 | 307.5986 | 1.0843 | 0.0035539 | 305.7407 | 1.8578 | 305.1215 | 1.0012 | 0.0060841 | 1.0019 | 0.006088
31.06 | 5.6258 | 0.0031893 | 0.0079584 | 303.5822 | 309.208 | 1.385 | 0.0045395 | 306.3951 | 2.8129 | 305.4575 | 1.0034 | 0.0092118 | 1.004 | 0.0092177
31.08 | 7.1958 | 0.0033769 | 0.0086754 | 303.7147 | 310.9105 | 1.2525 | 0.0041052 | 307.3126 | 3.5979 | 306.1133 | 1.0064 | 0.011783 | 1.007 | 0.01179
31.1 | 8.7658 | 0.0039397 | 0.0093923 | 304.0042 | 312.77 | 0.963 | 0.0031564 | 308.3871 | 4.3829 | 306.9261 | 1.0099 | 0.014353 | 1.0106 | 0.014362
31.12 | 10.3881 | 0.0041274 | 0.0099659 | 303.8951 | 314.2832 | 1.0721 | 0.003514 | 309.0892 | 5.1941 | 307.3578 | 1.0122 | 0.01701 | 1.0129 | 0.017021
31.14 | 11.5395 | 0.0045026 | 0.010468 | 304.1995 | 315.739 | 0.7677 | 0.0025162 | 309.9692 | 5.7697 | 308.046 | 1.0151 | 0.018895 | 1.0157 | 0.018907
31.16 | 12.7955 | 0.0048778 | 0.01097 | 303.9619 | 316.7574 | 1.0053 | 0.003295 | 310.3596 | 6.3977 | 308.2271 | 1.0164 | 0.020951 | 1.017 | 0.020965
31.18 | 13.6851 | 0.0050654 | 0.0114 | 304.0756 | 317.7607 | 0.8916 | 0.0029223 | 310.9182 | 6.8426 | 308.6373 | 1.0182 | 0.022408 | 1.0189 | 0.022423
31.2 | 14.4178 | 0.005253 | 0.011758 | 304.2556 | 318.6734 | 0.7116 | 0.0023324 | 311.4645 | 7.2089 | 309.0615 | 1.02 | 0.023608 | 1.0206 | 0.023623
31.22 | 15.0981 | 0.0056282 | 0.012045 | 304.4525 | 319.5506 | 0.5147 | 0.001687 | 312.0016 | 7.5491 | 309.4852 | 1.0218 | 0.024722 | 1.0224 | 0.024738
31.24 | 15.2551 | 0.0056282 | 0.012117 | 304.3743 | 319.6294 | 0.5929 | 0.0019433 | 312.0019 | 7.6276 | 309.4593 | 1.0218 | 0.024979 | 1.0224 | 0.024995
31.26 | 15.3336 | 0.0058158 | 0.012117 | 304.523 | 319.8566 | 0.4442 | 0.0014559 | 312.1898 | 7.6668 | 309.6342 | 1.0224 | 0.025107 | 1.023 | 0.025124
31.28 | 15.3859 | 0.0058158 | 0.01226 | 304.4557 | 319.8416 | 0.5115 | 0.00168 | 312.1487 | 7.693 | 309.5843 | 1.0222 | 0.025193 | 1.0229 | 0.025209
31.3 | 15.2028 | 0.0058158 | 0.011973 | 304.5132 | 319.716 | 0.454 | 0.001488 | 312.1146 | 7.6014 | 309.5808 | 1.0221 | 0.024893 | 1.0228 | 0.024909
31.32 | 14.4439 | 0.0058158 | 0.011615 | 304.7003 | 319.1442 | 0.2669 | 0.000875 | 311.9223 | 7.222 | 309.5149 | 1.0215 | 0.023651 | 1.0221 | 0.023666
31.34 | 12.874 | 0.0058158 | 0.010898 | 305.1874 | 318.0614 | -0.2202 | -0.00072174 | 311.6244 | 6.437 | 309.4787 | 1.0205 | 0.02108 | 1.0212 | 0.021094
31.36 | 12.0366 | 0.0056282 | 0.010324 | 305.2957 | 317.3323 | -0.3285 | -0.00108 | 311.314 | 6.0183 | 309.3079 | 1.0195 | 0.019709 | 1.0202 | 0.019722
31.38 | 10.7283 | 0.0054406 | 0.0095357 | 305.6959 | 316.4242 | -0.7287 | -0.0023884 | 311.06 | 5.3641 | 309.272 | 1.0187 | 0.017567 | 1.0193 | 0.017578
31.4 | 9.2368 | 0.005253 | 0.0086754 | 305.6329 | 314.8697 | -0.6657 | -0.0021819 | 310.2513 | 4.6184 | 308.7118 | 1.016 | 0.015124 | 1.0167 | 0.015134
31.42 | 7.5883 | 0.0046902 | 0.0077433 | 305.6365 | 313.2248 | -0.6693 | -0.0021937 | 309.4307 | 3.7942 | 308.1659 | 1.0133 | 0.012425 | 1.014 | 0.012433
31.44 | 5.9398 | 0.004315 | 0.0067395 | 305.9285 | 311.8683 | -0.9613 | -0.0031508 | 308.8984 | 2.9699 | 307.9084 | 1.0116 | 0.0097259 | 1.0122 | 0.0097322
31.46 | 3.9773 | 0.0039397 | 0.0057358 | 305.6243 | 309.6016 | -0.6571 | -0.0021537 | 307.613 | 1.9887 | 306.9501 | 1.0074 | 0.0065125 | 1.008 | 0.0065167
31.48 | 2.1718 | 0.0035645 | 0.0048037 | 305.6311 | 307.8029 | -0.6639 | -0.002176 | 306.717 | 1.0859 | 306.355 | 1.0044 | 0.0035562 | 1.0051 | 0.0035585
31.5 | 0.36633 | 0.0033769 | 0.0037999 | 305.7907 | 306.157 | -0.8235 | -0.0026991 | 305.9739 | 0.18317 | 305.9128 | 1.002 | 0.0006 | 1.0027 | 0.0006
31.52 | -1.4915 | 0.0028141 | 0.0026528 | 305.9565 | 304.465 | -0.9893 | -0.0032426 | 305.2108 | -0.74575 | 305.4593 | 0.99951 | -0.0024422 | 1.0002 | -0.0024438
31.54 | -3.5587 | 0.0024389 | 0.0015773 | 306.1267 | 302.568 | -1.1595 | -0.0038004 | 304.3474 | -1.7793 | 304.9405 | 0.99668 | -0.005827 | 0.99733 | -0.0058307
31.56 | -5.4165 | 0.0018761 | 0.000574 | 305.9014 | 300.4849 | -0.9342 | -0.003062 | 303.1932 | -2.7082 | 304.0959 | 0.9929 | -0.008869 | 0.99354 | -0.0088747
31.58 | -7.1696 | 0.0016885 | -0.00043018 | 305.9363 | 298.7667 | -0.9691 | -0.0031764 | 302.3515 | -3.5848 | 303.5464 | 0.99015 | -0.01174 | 0.99079 | -0.011747
31.6 | -8.4256 | 0.0011256 | -0.00093206 | 305.7755 | 297.3499 | -0.8083 | -0.0026493 | 301.5627 | -4.2128 | 302.967 | 0.98757 | -0.013796 | 0.9882 | -0.013805
31.62 | -9.6816 | 0.00075043 | -0.0019358 | 305.9443 | 296.2627 | -0.9771 | -0.0032026 | 301.1035 | -4.8408 | 302.7171 | 0.98606 | -0.015853 | 0.9867 | -0.015863
31.64 | -11.304 | 0.00056282 | -0.0030113 | 305.5361 | 294.2321 | -0.5689 | -0.0018646 | 299.8841 | -5.652 | 301.7681 | 0.98207 | -0.018509 | 0.9827 | -0.018521
31.66 | -12.56 | 0.00037521 | -0.0041584 | 305.6837 | 293.1237 | -0.7165 | -0.0023484 | 299.4037 | -6.28 | 301.497 | 0.9805 | -0.020566 | 0.98113 | -0.020579
31.68 | -13.5805 | 0 | -0.0050905 | 305.5569 | 291.9764 | -0.5897 | -0.0019328 | 298.7667 | -6.7902 | 301.0301 | 0.97841 | -0.022237 | 0.97904 | -0.022251
31.7 | -14.1561 | -0.00037521 | -0.0058075 | 305.486 | 291.3299 | -0.5188 | -0.0017004 | 298.4079 | -7.0781 | 300.7673 | 0.97723 | -0.023179 | 0.97786 | -0.023194
31.72 | -14.8103 | -0.00056282 | -0.0064527 | 305.3785 | 290.5682 | -0.4113 | -0.00135 | 297.9734 | -7.4051 | 300.4417 | 0.97581 | -0.024251 | 0.97644 | -0.024266
31.74 | -15.0196 | -0.00056282 | -0.0064527 | 305.256 | 290.2364 | -0.2888 | -0.00094658 | 297.7462 | -7.5098 | 300.2495 | 0.97507 | -0.024593 | 0.97569 | -0.024609
31.76 | -15.2028 | -0.00075043 | -0.0064527 | 305.171 | 289.9682 | -0.2038 | -0.000668 | 297.5696 | -7.6014 | 300.1034 | 0.97449 | -0.024893 | 0.97512 | -0.024909
31.78 | -15.4644 | -0.00075043 | -0.006166 | 305.2913 | 289.8269 | -0.3241 | -0.00106 | 297.5591 | -7.7322 | 300.1365 | 0.97445 | -0.025322 | 0.97508 | -0.025338
31.8 | -15.6738 | -0.00075043 | -0.0052339 | 305.2158 | 289.542 | -0.2486 | -0.00081482 | 297.3789 | -7.8369 | 299.9912 | 0.97386 | -0.025664 | 0.97449 | -0.025681
31.82 | -14.4963 | -0.00075043 | -0.0032264 | 304.9525 | 290.4562 | 0.0147 | 4.8181e-05 | 297.7044 | -7.2481 | 300.1204 | 0.97493 | -0.023736 | 0.97556 | -0.023752
31.84 | -12.5861 | -0.00075043 | -0.001649 | 304.3254 | 291.7393 | 0.6418 | 0.0021036 | 298.0323 | -6.2931 | 300.13 | 0.976 | -0.020609 | 0.97663 | -0.020622
31.86 | -12.1413 | -0.00037521 | -0.0012189 | 304.4765 | 292.3352 | 0.4907 | 0.0016083 | 298.4059 | -6.0706 | 300.4294 | 0.97723 | -0.01988 | 0.97786 | -0.019893
31.88 | -10.4405 | -0.00018761 | -0.00014339 | 304.1748 | 293.7343 | 0.7924 | 0.0025972 | 298.9546 | -5.2202 | 300.6946 | 0.97902 | -0.017095 | 0.97965 | -0.017106
31.9 | -8.9751 | 0 | 0.00086037 | 304.085 | 295.1099 | 0.8822 | 0.0028915 | 299.5974 | -4.4876 | 301.0933 | 0.98113 | -0.014696 | 0.98176 | -0.014705
31.92 | -7.5098 | 0.00037521 | 0.0017207 | 303.8849 | 296.3751 | 1.0823 | 0.0035474 | 300.13 | -3.7549 | 301.3816 | 0.98287 | -0.012297 | 0.98351 | -0.012305
31.94 | -5.8875 | 0.00093803 | 0.00265 | 303.919 | 298.0315 | 1.0482 | 0.0034356 | 300.9753 | -2.9437 | 301.9565 | 0.98564 | -0.0096402 | 0.98628 | -0.0096464
31.96 | -4.0558 | 0.0013132 | 0.0037283 | 303.6536 | 299.5978 | 1.3136 | 0.0043055 | 301.6257 | -2.0279 | 302.3017 | 0.98777 | -0.0066411 | 0.98841 | -0.0066453
31.98 | -2.0933 | 0.0015009 | 0.00445 | 303.741 | 301.6477 | 1.2262 | 0.004019 | 302.6943 | -1.0467 | 303.0432 | 0.99127 | -0.0034276 | 0.99191 | -0.0034298
32 | -0.20933 | 0.0016885 | 0.0053773 | 303.7197 | 303.5104 | 1.2475 | 0.0040888 | 303.615 | -0.10467 | 303.6499 | 0.99429 | -0.00034276 | 0.99493 | -0.00034298
32.02 | 1.727 | 0.0024389 | 0.0062376 | 303.8316 | 305.5586 | 1.1356 | 0.0037221 | 304.6951 | 0.8635 | 304.4073 | 0.99782 | 0.0028278 | 0.99847 | 0.0028296
32.04 | 3.5325 | 0.0028141 | 0.0071697 | 304.2219 | 307.7544 | 0.7453 | 0.0024428 | 305.9881 | 1.7662 | 305.3994 | 1.0021 | 0.0057841 | 1.0027 | 0.0057879
32.06 | 5.3641 | 0.0030017 | 0.0080301 | 303.8274 | 309.1915 | 1.1398 | 0.0037358 | 306.5095 | 2.6821 | 305.6154 | 1.0038 | 0.0087833 | 1.0044 | 0.008789
32.08 | 6.908 | 0.0037521 | 0.0086754 | 303.8819 | 310.7899 | 1.0853 | 0.0035572 | 307.3359 | 3.454 | 306.1846 | 1.0065 | 0.011311 | 1.0071 | 0.011318
32.1 | 8.6088 | 0.0041274 | 0.0093923 | 303.9252 | 312.534 | 1.042 | 0.0034153 | 308.2296 | 4.3044 | 306.7948 | 1.0094 | 0.014096 | 1.01 | 0.014105
32.12 | 10.205 | 0.004315 | 0.010181 | 303.8861 | 314.0911 | 1.0811 | 0.0035435 | 308.9886 | 5.1025 | 307.2878 | 1.0119 | 0.01671 | 1.0125 | 0.01672
32.14 | 11.2255 | 0.0045026 | 0.010611 | 304.085 | 315.3105 | 0.8822 | 0.0028915 | 309.6977 | 5.6127 | 307.8268 | 1.0142 | 0.018381 | 1.0149 | 0.018393
32.16 | 12.5076 | 0.0048778 | 0.011041 | 303.99 | 316.4976 | 0.9772 | 0.0032029 | 310.2438 | 6.2538 | 308.1592 | 1.016 | 0.02048 | 1.0166 | 0.020493
32.18 | 13.6066 | 0.005253 | 0.011472 | 303.9583 | 317.5649 | 1.0089 | 0.0033068 | 310.7616 | 6.8033 | 308.4938 | 1.0177 | 0.02228 | 1.0183 | 0.022294
32.2 | 13.9729 | 0.0054406 | 0.011758 | 304.3039 | 318.2768 | 0.6633 | 0.0021741 | 311.2904 | 6.9865 | 308.9615 | 1.0194 | 0.022879 | 1.0201 | 0.022894
32.22 | 14.6533 | 0.0056282 | 0.012045 | 304.3761 | 319.0294 | 0.5911 | 0.0019374 | 311.7027 | 7.3266 | 309.2605 | 1.0208 | 0.023993 | 1.0214 | 0.024009
32.24 | 14.9934 | 0.0058158 | 0.01226 | 304.5156 | 319.509 | 0.4516 | 0.0014802 | 312.0123 | 7.4967 | 309.5134 | 1.0218 | 0.02455 | 1.0224 | 0.024566
32.26 | 15.2028 | 0.0058158 | 0.012332 | 304.6136 | 319.8164 | 0.3536 | 0.001159 | 312.215 | 7.6014 | 309.6812 | 1.0224 | 0.024893 | 1.0231 | 0.024909
32.28 | 15.0981 | 0.0060034 | 0.01226 | 304.854 | 319.9521 | 0.1132 | 0.000371 | 312.4031 | 7.5491 | 309.8867 | 1.0231 | 0.024722 | 1.0237 | 0.024738
32.3 | 14.8888 | 0.0060034 | 0.011973 | 304.6937 | 319.5825 | 0.2735 | 0.00089643 | 312.1381 | 7.4444 | 309.6566 | 1.0222 | 0.024379 | 1.0229 | 0.024395
32.32 | 13.9991 | 0.0060034 | 0.011615 | 305.0906 | 319.0897 | -0.1234 | -0.000404 | 312.0902 | 6.9996 | 309.757 | 1.022 | 0.022922 | 1.0227 | 0.022937
32.34 | 12.6123 | 0.0060034 | 0.010898 | 305.7698 | 318.3821 | -0.8026 | -0.0026306 | 312.0759 | 6.3061 | 309.9739 | 1.022 | 0.020652 | 1.0227 | 0.020665
32.36 | 11.7488 | 0.0056282 | 0.010468 | 305.5056 | 317.2544 | -0.5384 | -0.0017647 | 311.38 | 5.8744 | 309.4219 | 1.0197 | 0.019238 | 1.0204 | 0.01925
32.38 | 10.3096 | 0.0056282 | 0.0096791 | 305.6989 | 316.0085 | -0.7317 | -0.0023982 | 310.8537 | 5.1548 | 309.1354 | 1.018 | 0.016881 | 1.0186 | 0.016892
32.4 | 8.792 | 0.005253 | 0.0088187 | 305.8659 | 314.6579 | -0.8987 | -0.0029456 | 310.2619 | 4.396 | 308.7966 | 1.0161 | 0.014396 | 1.0167 | 0.014405
32.42 | 7.3005 | 0.0048778 | 0.0077433 | 305.5648 | 312.8653 | -0.5976 | -0.0019587 | 309.215 | 3.6502 | 307.9983 | 1.0126 | 0.011954 | 1.0133 | 0.011962
32.44 | 5.3903 | 0.0046902 | 0.0068829 | 305.8637 | 311.254 | -0.8965 | -0.0029384 | 308.5589 | 2.6952 | 307.6605 | 1.0105 | 0.0088262 | 1.0111 | 0.0088318
32.46 | 3.6633 | 0.0041274 | 0.0058075 | 306.0984 | 309.7617 | -1.1312 | -0.0037077 | 307.9301 | 1.8317 | 307.3195 | 1.0084 | 0.0059984 | 1.0091 | 0.0060022
32.48 | 2.0672 | 0.0037521 | 0.0049471 | 306.1205 | 308.1877 | -1.1533 | -0.0037801 | 307.1541 | 1.0336 | 306.8096 | 1.0059 | 0.0033848 | 1.0065 | 0.003387
32.5 | -0.10467 | 0.0035645 | 0.0037283 | 306.3948 | 306.2901 | -1.4276 | -0.0046792 | 306.3425 | -0.052333 | 306.3599 | 1.0032 | -0.000171 | 1.0039 | -0.000171
32.52 | -1.5438 | 0.0030017 | 0.0028679 | 306.0856 | 304.5418 | -1.1184 | -0.0036657 | 305.3137 | -0.77191 | 305.571 | 0.99985 | -0.0025279 | 1.0005 | -0.0025295
32.54 | -3.5325 | 0.0026265 | 0.00179 | 306.0269 | 302.4944 | -1.0597 | -0.0034733 | 304.2607 | -1.7662 | 304.8494 | 0.9964 | -0.0057841 | 0.99704 | -0.0057879
32.56 | -5.4426 | 0.0022513 | 0.000574 | 306.1849 | 300.7423 | -1.2177 | -0.0039912 | 303.4636 | -2.7213 | 304.3707 | 0.99379 | -0.0089119 | 0.99443 | -0.0089176
32.58 | -6.9341 | 0.0016885 | -0.00014339 | 306.0721 | 299.138 | -1.1049 | -0.0036215 | 302.605 | -3.4671 | 303.7607 | 0.99098 | -0.011354 | 0.99162 | -0.011361
32.6 | -8.4256 | 0.0013132 | -0.00093206 | 305.8202 | 297.3946 | -0.853 | -0.0027958 | 301.6074 | -4.2128 | 303.0117 | 0.98771 | -0.013796 | 0.98835 | -0.013805
32.62 | -9.9433 | 0.0011256 | -0.0020075 | 305.8378 | 295.8945 | -0.8706 | -0.0028535 | 300.8662 | -4.9716 | 302.5234 | 0.98528 | -0.016281 | 0.98592 | -0.016292
32.64 | -11.3301 | 0.00037521 | -0.0028679 | 305.9236 | 294.5935 | -0.9564 | -0.0031347 | 300.2585 | -5.6651 | 302.1469 | 0.98329 | -0.018552 | 0.98393 | -0.018564
32.66 | -12.2721 | 0.00037521 | -0.0038716 | 305.6452 | 293.3731 | -0.678 | -0.0022222 | 299.5091 | -6.1361 | 301.5545 | 0.98084 | -0.020095 | 0.98147 | -0.020107
32.68 | -13.1356 | 0.00018761 | -0.0049471 | 305.5521 | 292.4165 | -0.5849 | -0.0019171 | 298.9843 | -6.5678 | 301.1736 | 0.97912 | -0.021508 | 0.97975 | -0.021522
32.7 | -13.9206 | -0.00018761 | -0.0059509 | 305.653 | 291.7324 | -0.6858 | -0.0022478 | 298.6927 | -6.9603 | 301.0128 | 0.97817 | -0.022794 | 0.9788 | -0.022808
32.72 | -14.6794 | -0.00037521 | -0.0064527 | 305.3624 | 290.683 | -0.3952 | -0.0012953 | 298.0227 | -7.3397 | 300.4693 | 0.97597 | -0.024036 | 0.9766 | -0.024052
32.74 | -15.0196 | -0.00056282 | -0.0064527 | 305.42 | 290.4004 | -0.4528 | -0.0014841 | 297.9102 | -7.5098 | 300.4135 | 0.9756 | -0.024593 | 0.97623 | -0.024609
32.76 | -15.1504 | -0.00056282 | -0.006166 | 305.1275 | 289.9771 | -0.1603 | -0.0005254 | 297.5523 | -7.5752 | 300.0774 | 0.97443 | -0.024808 | 0.97506 | -0.024823
32.78 | -15.2813 | -0.00056282 | -0.0058075 | 305.0836 | 289.8023 | -0.1164 | -0.00038152 | 297.443 | -7.6406 | 299.9898 | 0.97407 | -0.025022 | 0.9747 | -0.025038
32.8 | -15.3336 | -0.00056282 | -0.0048037 | 305.1752 | 289.8416 | -0.208 | -0.00068175 | 297.5084 | -7.6668 | 300.064 | 0.97429 | -0.025107 | 0.97491 | -0.025124
32.82 | -13.7898 | -0.00056282 | -0.0027245 | 304.7671 | 290.9773 | 0.2001 | 0.000656 | 297.8722 | -6.8949 | 300.1705 | 0.97548 | -0.02258 | 0.97611 | -0.022594
32.84 | -12.246 | -0.00056282 | -0.001649 | 304.1635 | 291.9175 | 0.8037 | 0.0026342 | 298.0405 | -6.123 | 300.0815 | 0.97603 | -0.020052 | 0.97666 | -0.020065
32.86 | -11.8535 | -0.00037521 | -0.0012189 | 304.2426 | 292.3891 | 0.7246 | 0.00237 | 298.3159 | -5.9267 | 300.2914 | 0.97693 | -0.019409 | 0.97756 | -0.019421
32.88 | -10.362 | -0.00018761 | -0.00014339 | 304.1479 | 293.7859 | 0.8193 | 0.0026854 | 298.9669 | -5.181 | 300.6939 | 0.97906 | -0.016967 | 0.97969 | -0.016978
32.9 | -8.635 | 0.00018761 | 0.00086037 | 303.9932 | 295.3582 | 0.974 | 0.0031924 | 299.6757 | -4.3175 | 301.1149 | 0.98139 | -0.014139 | 0.98202 | -0.014148
32.92 | -7.1696 | 0.00037521 | 0.0017924 | 303.9882 | 296.8186 | 0.979 | 0.0032088 | 300.4034 | -3.5848 | 301.5983 | 0.98377 | -0.01174 | 0.9844 | -0.011747
32.94 | -5.6258 | 0.00075043 | 0.0026528 | 303.9124 | 298.2866 | 1.0548 | 0.0034572 | 301.0995 | -2.8129 | 302.0371 | 0.98605 | -0.0092118 | 0.98668 | -0.0092177
32.96 | -3.4802 | 0.0013132 | 0.0036566 | 303.6044 | 300.1242 | 1.3628 | 0.0044668 | 301.8643 | -1.7401 | 302.4443 | 0.98855 | -0.0056984 | 0.98919 | -0.0057021
32.98 | -1.884 | 0.0015009 | 0.00459 | 303.5814 | 301.6974 | 1.3858 | 0.0045421 | 302.6394 | -0.942 | 302.9534 | 0.99109 | -0.0030849 | 0.99173 | -0.0030869
33 | 0.26167 | 0.0020637 | 0.0055207 | 303.5325 | 303.7942 | 1.4347 | 0.0047024 | 303.6633 | 0.13083 | 303.6197 | 0.99444 | 0.000428 | 0.99508 | 0.000429
33.02 | 1.9887 | 0.0024389 | 0.006381 | 303.8054 | 305.7941 | 1.1618 | 0.003808 | 304.7997 | 0.99433 | 304.4683 | 0.99817 | 0.0032563 | 0.99881 | 0.0032584
33.04 | 3.7942 | 0.0028141 | 0.0071697 | 303.8003 | 307.5945 | 1.1669 | 0.0038247 | 305.6974 | 1.8971 | 305.065 | 1.0011 | 0.0062126 | 1.0017 | 0.0062166
33.06 | 5.495 | 0.0033769 | 0.0078867 | 303.8438 | 309.3388 | 1.1234 | 0.0036821 | 306.5913 | 2.7475 | 305.6755 | 1.004 | 0.0089976 | 1.0047 | 0.0090033
33.08 | 7.3528 | 0.0037521 | 0.0086754 | 303.9202 | 311.273 | 1.047 | 0.0034317 | 307.5966 | 3.6764 | 306.3711 | 1.0073 | 0.01204 | 1.008 | 0.012047
33.1 | 9.106 | 0.0041274 | 0.0093923 | 303.7277 | 312.8337 | 1.2395 | 0.0040626 | 308.2807 | 4.553 | 306.763 | 1.0096 | 0.01491 | 1.0102 | 0.01492
33.12 | 10.3881 | 0.004315 | 0.010038 | 304.0158 | 314.4039 | 0.9514 | 0.0031183 | 309.2099 | 5.1941 | 307.4785 | 1.0126 | 0.01701 | 1.0133 | 0.017021
33.14 | 11.6441 | 0.0046902 | 0.010611 | 303.941 | 315.5851 | 1.0262 | 0.0033635 | 309.7631 | 5.8221 | 307.8224 | 1.0144 | 0.019066 | 1.0151 | 0.019079
33.16 | 12.7955 | 0.005253 | 0.011185 | 303.9661 | 316.7616 | 1.0011 | 0.0032812 | 310.3638 | 6.3977 | 308.2313 | 1.0164 | 0.020951 | 1.017 | 0.020965
33.18 | 13.7374 | 0.005253 | 0.011472 | 304.0997 | 317.8371 | 0.8675 | 0.0028433 | 310.9684 | 6.8687 | 308.6788 | 1.0184 | 0.022494 | 1.019 | 0.022508
33.2 | 14.3916 | 0.0054406 | 0.01183 | 304.1149 | 318.5065 | 0.8523 | 0.0027935 | 311.3107 | 7.1958 | 308.9121 | 1.0195 | 0.023565 | 1.0201 | 0.02358
33.22 | 15.2028 | 0.0056282 | 0.012117 | 304.1932 | 319.396 | 0.774 | 0.0025369 | 311.7946 | 7.6014 | 309.2608 | 1.0211 | 0.024893 | 1.0217 | 0.024909
33.24 | 15.0981 | 0.0060034 | 0.01226 | 304.3009 | 319.399 | 0.6663 | 0.0021839 | 311.85 | 7.5491 | 309.3336 | 1.0213 | 0.024722 | 1.0219 | 0.024738
33.26 | 15.3598 | 0.0060034 | 0.01226 | 304.3591 | 319.7189 | 0.6081 | 0.00199 | 312.039 | 7.6799 | 309.479 | 1.0219 | 0.02515 | 1.0225 | 0.025166
33.28 | 15.2289 | 0.0060034 | 0.01226 | 304.558 | 319.7869 | 0.4092 | 0.00134 | 312.1725 | 7.6145 | 309.6343 | 1.0223 | 0.024936 | 1.023 | 0.024952
33.3 | 14.9411 | 0.0060034 | 0.012117 | 303.5235 | 318.4646 | 0.4437 | 0.0014543 | 310.9941 | 7.4706 | 308.5039 | 1.0185 | 0.024465 | 1.0191 | 0.024481
33.32 | 14.1561 | 0.0060034 | 0.011758 | 304.8129 | 318.969 | 0.1543 | 0.00050574 | 311.891 | 7.0781 | 309.5316 | 1.0214 | 0.023179 | 1.022 | 0.023194
33.34 | 12.9001 | 0.0060034 | 0.011041 | 305.4758 | 318.3759 | -0.5086 | -0.00167 | 311.9259 | 6.4501 | 309.7758 | 1.0215 | 0.021123 | 1.0222 | 0.021136
33.36 | 11.5918 | 0.0056282 | 0.010468 | 305.3228 | 316.9146 | -0.3556 | -0.0011655 | 311.1187 | 5.7959 | 309.1867 | 1.0189 | 0.018981 | 1.0195 | 0.018993
33.38 | 10.3358 | 0.0054406 | 0.0096791 | 305.5417 | 315.8775 | -0.5745 | -0.001883 | 310.7096 | 5.1679 | 308.987 | 1.0175 | 0.016924 | 1.0182 | 0.016935
33.4 | 8.8705 | 0.0054406 | 0.0089621 | 305.5546 | 314.4251 | -0.5874 | -0.0019253 | 309.9898 | 4.4352 | 308.5114 | 1.0152 | 0.014525 | 1.0158 | 0.014534
33.42 | 7.2743 | 0.0050654 | 0.0078867 | 305.8941 | 313.1684 | -0.9269 | -0.003038 | 309.5313 | 3.6372 | 308.3189 | 1.0137 | 0.011911 | 1.0143 | 0.011919
33.44 | 5.4165 | 0.0045026 | 0.00688 | 305.8989 | 311.3154 | -0.9317 | -0.0030538 | 308.6071 | 2.7082 | 307.7044 | 1.0106 | 0.008869 | 1.0113 | 0.0088747
33.46 | 4.0558 | 0.004315 | 0.0059509 | 305.9308 | 309.9866 | -0.9636 | -0.0031583 | 307.9587 | 2.0279 | 307.2827 | 1.0085 | 0.0066411 | 1.0092 | 0.0066453
33.48 | 1.8578 | 0.0039397 | 0.0049471 | 306.0098 | 307.8676 | -1.0426 | -0.0034173 | 306.9387 | 0.92891 | 306.6291 | 1.0052 | 0.003042 | 1.0058 | 0.003044
33.5 | -0.026167 | 0.0033769 | 0.0038716 | 305.9535 | 305.9273 | -0.9863 | -0.0032327 | 305.9404 | -0.013083 | 305.9448 | 1.0019 | -4.28e-05 | 1.0025 | -4.29e-05
33.52 | -2.0148 | 0.0031893 | 0.0027962 | 305.8879 | 303.8731 | -0.9207 | -0.0030177 | 304.8805 | -1.0074 | 305.2163 | 0.99843 | -0.0032991 | 0.99907 | -0.0033012
33.54 | -3.2708 | 0.0024389 | 0.0019358 | 306.0245 | 302.7537 | -1.0573 | -0.0034654 | 304.3891 | -1.6354 | 304.9342 | 0.99682 | -0.0053557 | 0.99746 | -0.0053591
33.56 | -5.5996 | 0.0022513 | 0.000717 | 306.0179 | 300.4183 | -1.0507 | -0.0034438 | 303.2181 | -2.7998 | 304.1514 | 0.99299 | -0.0091689 | 0.99363 | -0.0091748
33.58 | -7.2481 | 0.0018761 | -0.00014339 | 305.9639 | 298.7158 | -0.9967 | -0.0032668 | 302.3398 | -3.6241 | 303.5479 | 0.99011 | -0.011868 | 0.99075 | -0.011876
33.6 | -8.5565 | 0.0013132 | -0.00093206 | 306.0153 | 297.4588 | -1.0481 | -0.0034353 | 301.7371 | -4.2782 | 303.1631 | 0.98814 | -0.01401 | 0.98877 | -0.014019
33.62 | -10.205 | 0.0011256 | -0.0019358 | 306.0189 | 295.8139 | -1.0517 | -0.0034471 | 300.9164 | -5.1025 | 302.6172 | 0.98545 | -0.01671 | 0.98608 | -0.01672
33.64 | -11.3563 | 0.00075043 | -0.0028679 | 306.0146 | 294.6583 | -1.0474 | -0.003433 | 300.3365 | -5.6781 | 302.2292 | 0.98355 | -0.018595 | 0.98418 | -0.018607
33.66 | -12.3768 | 0.00056282 | -0.0035849 | 305.6292 | 293.2524 | -0.662 | -0.0021698 | 299.4408 | -6.1884 | 301.5036 | 0.98062 | -0.020266 | 0.98125 | -0.020279
33.68 | -13.502 | 0.00018761 | -0.0049471 | 305.7173 | 292.2153 | -0.7501 | -0.0024586 | 298.9663 | -6.751 | 301.2166 | 0.97906 | -0.022108 | 0.97969 | -0.022122
33.7 | -14.4439 | 0 | -0.0059509 | 305.6518 | 291.2079 | -0.6846 | -0.0022439 | 298.4298 | -7.222 | 300.8372 | 0.97731 | -0.023651 | 0.97793 | -0.023666
33.72 | -15.0458 | -0.00018761 | -0.006166 | 305.4868 | 290.441 | -0.5196 | -0.0017031 | 297.9639 | -7.5229 | 300.4715 | 0.97578 | -0.024636 | 0.97641 | -0.024652
33.74 | -15.1766 | -0.00037521 | -0.0062376 | 305.2707 | 290.0941 | -0.3035 | -0.00099476 | 297.6824 | -7.5883 | 300.2118 | 0.97486 | -0.02485 | 0.97549 | -0.024866
33.76 | -15.1504 | -0.00056282 | -0.0060943 | 305.2137 | 290.0633 | -0.2465 | -0.00080794 | 297.6385 | -7.5752 | 300.1636 | 0.97471 | -0.024808 | 0.97534 | -0.024823
33.78 | -15.4383 | -0.00056282 | -0.0058075 | 305.1349 | 289.6966 | -0.1677 | -0.00054966 | 297.4158 | -7.7191 | 299.9888 | 0.97398 | -0.025279 | 0.97461 | -0.025295
33.8 | -15.5953 | -0.00056282 | -0.0050905 | 305.2671 | 289.6718 | -0.2999 | -0.00098296 | 297.4695 | -7.7976 | 300.0687 | 0.97416 | -0.025536 | 0.97479 | -0.025552
33.82 | -14.6271 | -0.00056282 | -0.0031547 | 304.8557 | 290.2286 | 0.1115 | 0.000365 | 297.5421 | -7.3136 | 299.98 | 0.9744 | -0.023951 | 0.97503 | -0.023966
33.84 | -12.6385 | -0.00037521 | -0.001649 | 304.1712 | 291.5327 | 0.796 | 0.002609 | 297.852 | -6.3192 | 299.9584 | 0.97541 | -0.020694 | 0.97604 | -0.020708
33.86 | -12.0366 | -0.00018761 | -0.0011472 | 304.298 | 292.2614 | 0.6692 | 0.00219 | 298.2797 | -6.0183 | 300.2858 | 0.97681 | -0.019709 | 0.97744 | -0.019722
33.88 | -10.7545 | 0 | -0.00014339 | 304.0555 | 293.301 | 0.9117 | 0.0029882 | 298.6783 | -5.3772 | 300.4707 | 0.97812 | -0.017609 | 0.97875 | -0.017621
33.9 | -8.9751 | 0.00018761 | 0.000932 | 304.1161 | 295.141 | 0.8511 | 0.0027896 | 299.6285 | -4.4876 | 301.1244 | 0.98123 | -0.014696 | 0.98186 | -0.014705
33.92 | -7.5098 | 0.00075043 | 0.0019358 | 303.8928 | 296.383 | 1.0744 | 0.0035215 | 300.1379 | -3.7549 | 301.3895 | 0.9829 | -0.012297 | 0.98353 | -0.012305
33.94 | -5.809 | 0.00093803 | 0.00265 | 303.998 | 298.189 | 0.9692 | 0.0031767 | 301.0935 | -2.9045 | 302.0617 | 0.98603 | -0.0095117 | 0.98666 | -0.0095178
33.96 | -3.8988 | 0.0013132 | 0.0037283 | 303.8549 | 299.9561 | 1.1123 | 0.0036457 | 301.9055 | -1.9494 | 302.5553 | 0.98869 | -0.006384 | 0.98932 | -0.0063881
33.98 | -2.1195 | 0.0018761 | 0.0044452 | 303.7606 | 301.6411 | 1.2066 | 0.0039548 | 302.7009 | -1.0597 | 303.0541 | 0.99129 | -0.0034705 | 0.99193 | -0.0034727
34 | -0.26167 | 0.0020637 | 0.0055207 | 303.6503 | 303.3886 | 1.3169 | 0.0043163 | 303.5195 | -0.13083 | 303.5631 | 0.99397 | -0.000428 | 0.99461 | -0.000429
34.02 | 1.6223 | 0.0026265 | 0.006381 | 303.9838 | 305.6061 | 0.9834 | 0.0032232 | 304.795 | 0.81116 | 304.5246 | 0.99815 | 0.0026564 | 0.99879 | 0.0026581
34.04 | 3.5063 | 0.0030017 | 0.0073131 | 303.6351 | 307.1414 | 1.3321 | 0.0043661 | 305.3883 | 1.7532 | 304.8039 | 1.0001 | 0.0057413 | 1.0007 | 0.005745
34.06 | 5.3903 | 0.0035645 | 0.0080301 | 303.7117 | 309.102 | 1.2555 | 0.0041151 | 306.4069 | 2.6952 | 305.5085 | 1.0034 | 0.0088262 | 1.0041 | 0.0088318
34.08 | 7.2743 | 0.0037521 | 0.0088904 | 303.8402 | 311.1145 | 1.127 | 0.0036939 | 307.4774 | 3.6372 | 306.265 | 1.0069 | 0.011911 | 1.0076 | 0.011919
34.1 | 8.6088 | 0.004315 | 0.009464 | 304.0182 | 312.627 | 0.949 | 0.0031105 | 308.3226 | 4.3044 | 306.8878 | 1.0097 | 0.014096 | 1.0104 | 0.014105
34.12 | 10.2573 | 0.0046902 | 0.010109 | 303.8652 | 314.1225 | 1.102 | 0.003612 | 308.9938 | 5.1286 | 307.2843 | 1.0119 | 0.016795 | 1.0126 | 0.016806
34.14 | 11.5918 | 0.0050654 | 0.010683 | 303.8697 | 315.4615 | 1.0975 | 0.0035972 | 309.6656 | 5.7959 | 307.7336 | 1.0141 | 0.018981 | 1.0148 | 0.018993
34.16 | 12.6123 | 0.005253 | 0.011185 | 303.8226 | 316.4349 | 1.1446 | 0.0037516 | 310.1287 | 6.3061 | 308.0267 | 1.0156 | 0.020652 | 1.0163 | 0.020665
34.18 | 13.5543 | 0.0054406 | 0.011472 | 304.3743 | 317.9286 | 0.5929 | 0.0019433 | 311.1514 | 6.7771 | 308.8924 | 1.019 | 0.022194 | 1.0196 | 0.022208
34.2 | 14.3916 | 0.0056282 | 0.01183 | 304.4426 | 318.8342 | 0.5246 | 0.0017194 | 311.6384 | 7.1958 | 309.2398 | 1.0206 | 0.023565 | 1.0212 | 0.02358
34.22 | 14.9411 | 0.0060034 | 0.012117 | 304.3984 | 319.3395 | 0.5688 | 0.0018643 | 311.869 | 7.4706 | 309.3788 | 1.0213 | 0.024465 | 1.022 | 0.024481
34.24 | 15.2551 | 0.0060034 | 0.012332 | 304.4235 | 319.6786 | 0.5437 | 0.00178 | 312.0511 | 7.6276 | 309.5085 | 1.0219 | 0.024979 | 1.0226 | 0.024995
34.26 | 15.5168 | 0.006191 | 0.012404 | 304.4294 | 319.9462 | 0.5378 | 0.00176 | 312.1878 | 7.7584 | 309.6017 | 1.0224 | 0.025407 | 1.023 | 0.025424
34.28 | 15.6214 | 0.006191 | 0.01226 | 304.496 | 320.1174 | 0.4712 | 0.00154 | 312.3067 | 7.8107 | 309.7031 | 1.0228 | 0.025579 | 1.0234 | 0.025595
34.3 | 15.0719 | 0.006191 | 0.012117 | 304.3909 | 319.4628 | 0.5763 | 0.0018889 | 311.9269 | 7.536 | 309.4149 | 1.0215 | 0.024679 | 1.0222 | 0.024695
34.32 | 14.2346 | 0.006191 | 0.011615 | 305.0192 | 319.2538 | -0.052 | -0.00017044 | 312.1365 | 7.1173 | 309.7641 | 1.0222 | 0.023308 | 1.0229 | 0.023323
34.34 | 12.7693 | 0.006191 | 0.01097 | 305.3917 | 318.161 | -0.4245 | -0.0013914 | 311.7763 | 6.3846 | 309.6481 | 1.021 | 0.020909 | 1.0217 | 0.020922
34.36 | 11.932 | 0.0060034 | 0.010468 | 305.1953 | 317.1273 | -0.2281 | -0.00074763 | 311.1613 | 5.966 | 309.1726 | 1.019 | 0.019538 | 1.0197 | 0.01955
34.38 | 10.5975 | 0.0056282 | 0.0098225 | 305.7719 | 316.3694 | -0.8047 | -0.0026375 | 311.0706 | 5.2987 | 309.3044 | 1.0187 | 0.017352 | 1.0194 | 0.017364
34.4 | 9.1321 | 0.0054406 | 0.0088904 | 305.7051 | 314.8372 | -0.7379 | -0.0024186 | 310.2712 | 4.5661 | 308.7491 | 1.0161 | 0.014953 | 1.0167 | 0.014963
34.42 | 7.2743 | 0.0050654 | 0.0077433 | 305.9052 | 313.1795 | -0.938 | -0.0030744 | 309.5424 | 3.6372 | 308.33 | 1.0137 | 0.011911 | 1.0143 | 0.011919
34.44 | 5.7828 | 0.0046902 | 0.00703 | 305.9401 | 311.7229 | -0.9729 | -0.0031888 | 308.8315 | 2.8914 | 307.8677 | 1.0114 | 0.0094689 | 1.012 | 0.0094749
34.46 | 3.7157 | 0.004315 | 0.0058075 | 306.1163 | 309.832 | -1.1491 | -0.0037663 | 307.9741 | 1.8578 | 307.3549 | 1.0086 | 0.0060841 | 1.0092 | 0.006088
34.48 | 2.355 | 0.0041274 | 0.0050905 | 305.6678 | 308.0228 | -0.7006 | -0.0022963 | 306.8453 | 1.1775 | 306.4528 | 1.0049 | 0.0038561 | 1.0055 | 0.0038586
34.5 | 0.471 | 0.0035645 | 0.0039433 | 305.9753 | 306.4463 | -1.0081 | -0.0033042 | 306.2108 | 0.2355 | 306.1323 | 1.0028 | 0.000771 | 1.0034 | 0.000772
34.52 | -1.7793 | 0.0031893 | 0.0027245 | 306.0605 | 304.2812 | -1.0933 | -0.0035834 | 305.1708 | -0.88966 | 305.4674 | 0.99938 | -0.0029135 | 1 | -0.0029154
34.54 | -3.4017 | 0.0028141 | 0.00179 | 306.0122 | 302.6105 | -1.045 | -0.0034251 | 304.3114 | -1.7008 | 304.8783 | 0.99657 | -0.0055699 | 0.99721 | -0.0055735
34.56 | -5.1548 | 0.0024389 | 0.000717 | 305.9479 | 300.7931 | -0.9807 | -0.0032144 | 303.3705 | -2.5774 | 304.2296 | 0.99349 | -0.0084406 | 0.99412 | -0.008446
34.58 | -7.1173 | 0.0018761 | -0.00028679 | 306.1131 | 298.9958 | -1.1459 | -0.0037558 | 302.5544 | -3.5587 | 303.7407 | 0.99081 | -0.011654 | 0.99145 | -0.011661
34.6 | -8.321 | 0.0015009 | -0.00093206 | 305.7907 | 297.4697 | -0.8235 | -0.0026991 | 301.6302 | -4.1605 | 303.017 | 0.98779 | -0.013625 | 0.98842 | -0.013634
34.62 | -9.8125 | 0.0013132 | -0.0017924 | 305.8104 | 295.9979 | -0.8432 | -0.0027637 | 300.9042 | -4.9062 | 302.5396 | 0.98541 | -0.016067 | 0.98604 | -0.016077
34.64 | -11.3301 | 0.00093803 | -0.0028679 | 305.7853 | 294.4552 | -0.8181 | -0.0026814 | 300.1202 | -5.6651 | 302.0086 | 0.98284 | -0.018552 | 0.98347 | -0.018564
34.66 | -12.3506 | 0.00037521 | -0.0037283 | 305.7773 | 293.4267 | -0.8101 | -0.00266 | 299.602 | -6.1753 | 301.6604 | 0.98114 | -0.020223 | 0.98178 | -0.020236
34.68 | -13.4235 | 0.00037521 | -0.0049471 | 305.4996 | 292.0761 | -0.5324 | -0.001745 | 298.7879 | -6.7117 | 301.0251 | 0.97848 | -0.02198 | 0.97911 | -0.021994
34.7 | -14.0514 | 0.00018761 | -0.0055207 | 305.4433 | 291.3919 | -0.4761 | -0.0015605 | 298.4176 | -7.0257 | 300.7595 | 0.97727 | -0.023008 | 0.97789 | -0.023023
34.72 | -14.4701 | -0.00018761 | -0.0060226 | 305.4052 | 290.9351 | -0.438 | -0.0014356 | 298.1701 | -7.2351 | 300.5818 | 0.97646 | -0.023694 | 0.97708 | -0.023709
34.74 | -14.7579 | -0.00037521 | -0.006166 | 305.1833 | 290.4254 | -0.2161 | -0.0007083 | 297.8043 | -7.379 | 300.264 | 0.97526 | -0.024165 | 0.97588 | -0.02418
34.76 | -14.9149 | -0.00037521 | -0.006166 | 305.2375 | 290.3226 | -0.2703 | -0.00088594 | 297.78 | -7.4575 | 300.2659 | 0.97518 | -0.024422 | 0.97581 | -0.024438
34.78 | -15.0719 | -0.00037521 | -0.0058792 | 305.2811 | 290.2092 | -0.3139 | -0.0010288 | 297.7451 | -7.536 | 300.2571 | 0.97506 | -0.024679 | 0.97569 | -0.024695
34.8 | -15.2813 | -0.00037521 | -0.0052339 | 305.0988 | 289.8175 | -0.1316 | -0.000431 | 297.4582 | -7.6406 | 300.005 | 0.97412 | -0.025022 | 0.97475 | -0.025038
34.82 | -14.1299 | -0.00037521 | -0.0032981 | 304.9188 | 290.7889 | 0.0484 | 0.00015864 | 297.8538 | -7.065 | 300.2088 | 0.97542 | -0.023137 | 0.97605 | -0.023151
34.84 | -12.1936 | -0.00018761 | -0.001649 | 304.006 | 291.8124 | 0.9612 | 0.00315 | 297.9092 | -6.0968 | 299.9415 | 0.9756 | -0.019966 | 0.97623 | -0.019979
34.86 | -11.6703 | -0.00018761 | -0.0010755 | 304.3835 | 292.7132 | 0.5837 | 0.00191 | 298.5484 | -5.8351 | 300.4934 | 0.97769 | -0.019109 | 0.97832 | -0.019121
34.88 | -10.2573 | 0.00018761 | -0.00014339 | 305.014 | 294.7567 | 0.9532 | 0.0031242 | 299.8854 | -5.1286 | 301.5949 | 0.98207 | -0.016795 | 0.9827 | -0.016806
34.9 | -8.6611 | 0.00056282 | 0.00086037 | 304.0764 | 295.4153 | 0.8908 | 0.0029197 | 299.7458 | -4.3306 | 301.1894 | 0.98162 | -0.014182 | 0.98225 | -0.014191
34.92 | -6.9865 | 0.00075043 | 0.0017924 | 303.8763 | 296.8898 | 1.0909 | 0.0035756 | 300.3831 | -3.4932 | 301.5475 | 0.9837 | -0.01144 | 0.98433 | -0.011447
34.94 | -5.2595 | 0.00093803 | 0.0027962 | 303.6724 | 298.4129 | 1.2948 | 0.0042439 | 301.0427 | -2.6297 | 301.9192 | 0.98586 | -0.0086119 | 0.9865 | -0.0086175
34.96 | -3.3493 | 0.0015009 | 0.0037283 | 303.7258 | 300.3765 | 1.2414 | 0.0040689 | 302.0511 | -1.6747 | 302.6094 | 0.98917 | -0.0054842 | 0.9898 | -0.0054877
34.98 | -1.9102 | 0.0018761 | 0.00452 | 303.9515 | 302.0413 | 1.0157 | 0.0033291 | 302.9964 | -0.95508 | 303.3148 | 0.99226 | -0.0031277 | 0.9929 | -0.0031297
35 | 0.0785 | 0.0022513 | 0.0055207 | 303.6909 | 303.7694 | 1.2763 | 0.0041832 | 303.7301 | 0.03925 | 303.7171 | 0.99466 | 0.000129 | 0.9953 | 0.000129
35.02 | 1.9363 | 0.0028141 | 0.006381 | 303.6676 | 305.6039 | 1.2996 | 0.0042596 | 304.6358 | 0.96816 | 304.313 | 0.99763 | 0.0031706 | 0.99827 | 0.0031726
35.04 | 3.7942 | 0.0030017 | 0.0073131 | 303.6383 | 307.4325 | 1.3289 | 0.0043556 | 305.5354 | 1.8971 | 304.903 | 1.0006 | 0.0062126 | 1.0012 | 0.0062166
35.06 | 5.4688 | 0.0035645 | 0.0080301 | 303.8677 | 309.3365 | 1.0995 | 0.0036038 | 306.6021 | 2.7344 | 305.6906 | 1.0041 | 0.0089547 | 1.0047 | 0.0089605
35.08 | 7.1958 | 0.0039397 | 0.0088187 | 303.9858 | 311.1816 | 0.9814 | 0.0032167 | 307.5837 | 3.5979 | 306.3844 | 1.0073 | 0.011783 | 1.0079 | 0.01179
35.1 | 8.949 | 0.004315 | 0.0093923 | 303.6682 | 312.6172 | 1.299 | 0.0042576 | 308.1427 | 4.4745 | 306.6512 | 1.0091 | 0.014653 | 1.0098 | 0.014663
35.12 | 10.362 | 0.0045026 | 0.010181 | 303.9816 | 314.3436 | 0.9856 | 0.0032304 | 309.1626 | 5.181 | 307.4356 | 1.0125 | 0.016967 | 1.0131 | 0.016978
35.14 | 11.5133 | 0.0050654 | 0.010611 | 304.085 | 315.5983 | 0.8822 | 0.0028915 | 309.8416 | 5.7566 | 307.9228 | 1.0147 | 0.018852 | 1.0153 | 0.018864
35.16 | 12.7693 | 0.005253 | 0.011185 | 304.4426 | 317.2119 | 0.5246 | 0.0017194 | 310.8272 | 6.3846 | 308.699 | 1.0179 | 0.020909 | 1.0186 | 0.020922
35.18 | 13.8944 | 0.0056282 | 0.011615 | 304.2213 | 318.1157 | 0.7459 | 0.0024448 | 311.1685 | 6.9472 | 308.8528 | 1.019 | 0.022751 | 1.0197 | 0.022766
35.2 | 14.3916 | 0.0056282 | 0.01183 | 304.3352 | 318.7268 | 0.632 | 0.0020715 | 311.531 | 7.1958 | 309.1324 | 1.0202 | 0.023565 | 1.0209 | 0.02358
35.22 | 14.9149 | 0.0060034 | 0.012117 | 304.312 | 319.2269 | 0.6552 | 0.0021475 | 311.7695 | 7.4575 | 309.2836 | 1.021 | 0.024422 | 1.0216 | 0.024438
35.24 | 15.0981 | 0.006191 | 0.01226 | 304.4271 | 319.5252 | 0.5401 | 0.00177 | 311.9762 | 7.5491 | 309.4598 | 1.0217 | 0.024722 | 1.0223 | 0.024738
35.26 | 15.3598 | 0.006191 | 0.012404 | 304.4882 | 319.848 | 0.479 | 0.00157 | 312.1681 | 7.6799 | 309.6081 | 1.0223 | 0.02515 | 1.023 | 0.025166
35.28 | 15.3859 | 0.006191 | 0.012404 | 304.745 | 320.1309 | 0.2222 | 0.000728 | 312.438 | 7.693 | 309.8736 | 1.0232 | 0.025193 | 1.0238 | 0.025209
35.3 | 14.9673 | 0.006191 | 0.01226 | 304.6301 | 319.5974 | 0.3371 | 0.0011 | 312.1137 | 7.4836 | 309.6192 | 1.0221 | 0.024508 | 1.0228 | 0.024523
35.32 | 13.8944 | 0.006191 | 0.011615 | 304.9397 | 318.8341 | 0.0275 | 9.0135e-05 | 311.8869 | 6.9472 | 309.5712 | 1.0214 | 0.022751 | 1.022 | 0.022766
35.34 | 12.5861 | 0.006191 | 0.010898 | 305.4059 | 317.992 | -0.4387 | -0.00144 | 311.699 | 6.2931 | 309.6013 | 1.0208 | 0.020609 | 1.0214 | 0.020622
35.36 | 11.8796 | 0.0060034 | 0.010611 | 305.2662 | 317.1458 | -0.299 | -0.00098001 | 311.206 | 5.9398 | 309.2261 | 1.0191 | 0.019452 | 1.0198 | 0.019464
35.38 | 10.519 | 0.0056282 | 0.0096791 | 305.5852 | 316.1042 | -0.618 | -0.0020256 | 310.8447 | 5.2595 | 309.0915 | 1.018 | 0.017224 | 1.0186 | 0.017235
35.4 | 8.6611 | 0.0054406 | 0.0086754 | 305.6139 | 314.275 | -0.6467 | -0.0021196 | 309.9445 | 4.3306 | 308.5009 | 1.015 | 0.014182 | 1.0157 | 0.014191
35.42 | 7.222 | 0.0050654 | 0.007815 | 305.7239 | 312.9459 | -0.7567 | -0.0024802 | 309.3349 | 3.611 | 308.1312 | 1.013 | 0.011825 | 1.0137 | 0.011833
35.44 | 5.4165 | 0.0048778 | 0.0070263 | 306.0044 | 311.4209 | -1.0372 | -0.0033996 | 308.7126 | 2.7082 | 307.8099 | 1.011 | 0.008869 | 1.0116 | 0.0088747
35.46 | 3.6895 | 0.0045026 | 0.0059509 | 305.9499 | 309.6394 | -0.9827 | -0.0032209 | 307.7946 | 1.8447 | 307.1797 | 1.008 | 0.0060412 | 1.0086 | 0.0060451
35.48 | 1.6747 | 0.0039397 | 0.0049471 | 305.7358 | 307.4105 | -0.7686 | -0.00252 | 306.5731 | 0.83733 | 306.294 | 1.004 | 0.0027421 | 1.0046 | 0.0027439
35.5 | -0.10467 | 0.0037521 | 0.0038716 | 305.8391 | 305.7344 | -0.8719 | -0.0028578 | 305.7868 | -0.052333 | 305.8042 | 1.0014 | -0.00017138 | 1.002 | -0.00017149
35.52 | -2.0148 | 0.0031893 | 0.0027962 | 305.8707 | 303.8559 | -0.9035 | -0.0029613 | 304.8633 | -1.0074 | 305.1991 | 0.99837 | -0.0032991 | 0.99902 | -0.0033012
35.54 | -3.925 | 0.0028141 | 0.00172 | 305.9088 | 301.9838 | -0.9416 | -0.0030862 | 303.9463 | -1.9625 | 304.6005 | 0.99537 | -0.0064268 | 0.99601 | -0.006431
35.56 | -5.495 | 0.0024389 | 0.000789 | 306.0728 | 300.5778 | -1.1056 | -0.0036238 | 303.3253 | -2.7475 | 304.2411 | 0.99334 | -0.0089976 | 0.99398 | -0.0090033
35.58 | -7.5098 | 0.0020637 | -0.00014339 | 305.762 | 298.2522 | -0.7948 | -0.0026051 | 302.0071 | -3.7549 | 303.2587 | 0.98902 | -0.012297 | 0.98966 | -0.012305
35.6 | -8.6088 | 0.0015009 | -0.00093206 | 305.8801 | 297.2713 | -0.9129 | -0.0029922 | 301.5757 | -4.3044 | 303.0105 | 0.98761 | -0.014096 | 0.98824 | -0.014105
35.62 | -10.1265 | 0.0013132 | -0.0017924 | 305.8667 | 295.7402 | -0.8995 | -0.0029482 | 300.8035 | -5.0632 | 302.4912 | 0.98508 | -0.016581 | 0.98571 | -0.016592
35.64 | -11.5918 | 0.00093803 | -0.0028679 | 305.9946 | 294.4028 | -1.0274 | -0.0033674 | 300.1987 | -5.7959 | 302.1307 | 0.9831 | -0.018981 | 0.98373 | -0.018993
35.66 | -12.5861 | 0.00056282 | -0.0038716 | 305.7063 | 293.1202 | -0.7391 | -0.0024225 | 299.4132 | -6.2931 | 301.5109 | 0.98053 | -0.020609 | 0.98116 | -0.020622
35.68 | -13.5281 | 0.00037521 | -0.0048037 | 305.5594 | 292.0313 | -0.5922 | -0.001941 | 298.7953 | -6.7641 | 301.05 | 0.9785 | -0.022151 | 0.97913 | -0.022165
35.7 | -14.1823 | 0 | -0.005449 | 305.3687 | 291.1864 | -0.4015 | -0.001316 | 298.2776 | -7.0911 | 300.6413 | 0.97681 | -0.023222 | 0.97744 | -0.023237
35.72 | -14.6271 | -0.00018761 | -0.0059509 | 305.3986 | 290.7715 | -0.4314 | -0.001414 | 298.085 | -7.3136 | 300.5229 | 0.97618 | -0.023951 | 0.9768 | -0.023966
35.74 | -15.1504 | -0.00037521 | -0.0064527 | 305.3264 | 290.176 | -0.3592 | -0.0011773 | 297.7512 | -7.5752 | 300.2763 | 0.97508 | -0.024808 | 0.97571 | -0.024823
35.76 | -15.2813 | -0.00037521 | -0.0064527 | 305.264 | 289.9827 | -0.2968 | -0.0009728 | 297.6234 | -7.6406 | 300.1702 | 0.97466 | -0.025022 | 0.97529 | -0.025038
35.78 | -15.5429 | -0.00037521 | -0.006166 | 305.2075 | 289.6646 | -0.2403 | -0.00078762 | 297.436 | -7.7715 | 300.0265 | 0.97405 | -0.02545 | 0.97468 | -0.025467
35.8 | -15.8308 | -0.00056282 | -0.0050905 | 305.1517 | 289.3209 | -0.1845 | -0.000605 | 297.2363 | -7.9154 | 299.8748 | 0.9734 | -0.025922 | 0.97402 | -0.025938
35.82 | -14.2084 | -0.00056282 | -0.0028679 | 304.662 | 290.4536 | 0.3052 | 0.0010003 | 297.5578 | -7.1042 | 299.9259 | 0.97445 | -0.023265 | 0.97508 | -0.02328
35.84 | -12.56 | -0.00018761 | -0.0015056 | 304.1449 | 291.5849 | 0.8223 | 0.0027 | 297.8649 | -6.28 | 299.9582 | 0.97546 | -0.020566 | 0.97608 | -0.020579
35.86 | -12.0628 | 0 | -0.00093206 | 304.167 | 292.1042 | 0.8002 | 0.00262 | 298.1356 | -6.0314 | 300.1461 | 0.97634 | -0.019752 | 0.97697 | -0.019764
35.88 | -10.5451 | 0.00018761 | -7.1697e-05 | 303.861 | 293.3159 | 1.1062 | 0.0036257 | 298.5884 | -5.2726 | 300.346 | 0.97783 | -0.017267 | 0.97845 | -0.017278
35.9 | -9.0275 | 0.00018761 | 0.00093206 | 304.0359 | 295.0084 | 0.9313 | 0.00305 | 299.5222 | -4.5137 | 301.0267 | 0.98088 | -0.014782 | 0.98151 | -0.014791
35.92 | -7.693 | 0.00093803 | 0.0019358 | 303.9515 | 296.2585 | 1.0157 | 0.0033291 | 300.105 | -3.8465 | 301.3872 | 0.98279 | -0.012597 | 0.98342 | -0.012605
35.94 | -5.6781 | 0.0011256 | 0.0027962 | 303.6211 | 297.943 | 1.3461 | 0.004412 | 300.782 | -2.8391 | 301.7284 | 0.98501 | -0.0092975 | 0.98564 | -0.0093034
35.96 | -3.8727 | 0.0013132 | 0.0037283 | 303.5802 | 299.7075 | 1.387 | 0.0045461 | 301.6439 | -1.9363 | 302.2893 | 0.98783 | -0.0063411 | 0.98847 | -0.0063452
35.98 | -2.198 | 0.0020637 | 0.00459 | 303.59 | 301.392 | 1.3772 | 0.004514 | 302.491 | -1.099 | 302.8573 | 0.99061 | -0.003599 | 0.99124 | -0.0036013
36 | -0.26167 | 0.0022513 | 0.0055924 | 303.7081 | 303.4464 | 1.2591 | 0.0041269 | 303.5773 | -0.13083 | 303.6209 | 0.99416 | -0.000428 | 0.9948 | -0.000429
36.02 | 1.57 | 0.0026265 | 0.006381 | 303.7289 | 305.2989 | 1.2383 | 0.0040587 | 304.5139 | 0.785 | 304.2522 | 0.99723 | 0.0025707 | 0.99787 | 0.0025724
36.04 | 3.3232 | 0.0031893 | 0.0072414 | 303.8599 | 307.1831 | 1.1073 | 0.0036293 | 305.5215 | 1.6616 | 304.9676 | 1.0005 | 0.0054414 | 1.0012 | 0.0054449
36.06 | 5.4688 | 0.0035645 | 0.0081018 | 303.6297 | 309.0985 | 1.3375 | 0.0043838 | 306.3641 | 2.7344 | 305.4526 | 1.0033 | 0.0089547 | 1.0039 | 0.0089605
36.08 | 6.908 | 0.0039397 | 0.00882 | 303.834 | 310.742 | 1.1332 | 0.0037142 | 307.288 | 3.454 | 306.1367 | 1.0063 | 0.011311 | 1.007 | 0.011318
36.1 | 8.4518 | 0.0045026 | 0.0093923 | 304.1149 | 312.5667 | 0.8523 | 0.0027935 | 308.3408 | 4.2259 | 306.9322 | 1.0098 | 0.013839 | 1.0104 | 0.013848
36.12 | 9.9956 | 0.0046902 | 0.010181 | 303.8755 | 313.8711 | 1.0917 | 0.0035782 | 308.8733 | 4.9978 | 307.2074 | 1.0115 | 0.016367 | 1.0122 | 0.016378
36.14 | 11.3825 | 0.0048778 | 0.010611 | 303.9986 | 315.3811 | 0.9686 | 0.0031747 | 309.6898 | 5.6912 | 307.7928 | 1.0142 | 0.018638 | 1.0148 | 0.01865
36.16 | 12.4291 | 0.0054406 | 0.011113 | 303.9006 | 316.3297 | 1.0666 | 0.0034959 | 310.1152 | 6.2146 | 308.0436 | 1.0156 | 0.020352 | 1.0162 | 0.020365
36.18 | 13.5543 | 0.0056282 | 0.011615 | 304.2917 | 317.846 | 0.6755 | 0.002214 | 311.0688 | 6.7771 | 308.8098 | 1.0187 | 0.022194 | 1.0194 | 0.022208
36.2 | 14.2346 | 0.0056282 | 0.011973 | 304.1199 | 318.3545 | 0.8473 | 0.0027771 | 311.2372 | 7.1173 | 308.8648 | 1.0192 | 0.023308 | 1.0199 | 0.023323
36.22 | 14.7056 | 0.0060034 | 0.012117 | 304.3492 | 319.0548 | 0.618 | 0.0020256 | 311.702 | 7.3528 | 309.2511 | 1.0208 | 0.024079 | 1.0214 | 0.024095
36.24 | 15.0196 | 0.006191 | 0.01226 | 304.5261 | 319.5457 | 0.4411 | 0.0014458 | 312.0359 | 7.5098 | 309.5326 | 1.0219 | 0.024593 | 1.0225 | 0.024609
36.26 | 15.3074 | 0.006191 | 0.012404 | 304.5387 | 319.8461 | 0.4285 | 0.0014045 | 312.1924 | 7.6537 | 309.6412 | 1.0224 | 0.025065 | 1.023 | 0.025081
36.28 | 15.1766 | 0.006191 | 0.012404 | 304.4062 | 319.5828 | 0.561 | 0.0018388 | 311.9945 | 7.5883 | 309.4651 | 1.0217 | 0.02485 | 1.0224 | 0.024866
36.3 | 15.0196 | 0.006191 | 0.012117 | 303.4023 | 318.4219 | 0.5649 | 0.0018515 | 310.9121 | 7.5098 | 308.4088 | 1.0182 | 0.024593 | 1.0188 | 0.024609
36.32 | 14.1561 | 0.006191 | 0.011615 | 304.6337 | 318.7898 | 0.3335 | 0.0010931 | 311.7118 | 7.0781 | 309.3524 | 1.0208 | 0.023179 | 1.0215 | 0.023194
36.34 | 12.6908 | 0.006191 | 0.011041 | 305.3733 | 318.0641 | -0.4061 | -0.001331 | 311.7187 | 6.3454 | 309.6036 | 1.0208 | 0.02078 | 1.0215 | 0.020793
36.36 | 11.8011 | 0.0060034 | 0.010468 | 305.4114 | 317.2125 | -0.4442 | -0.00146 | 311.312 | 5.9006 | 309.3451 | 1.0195 | 0.019323 | 1.0201 | 0.019336
36.38 | 10.676 | 0.0058158 | 0.0098225 | 305.721 | 316.397 | -0.7538 | -0.0024707 | 311.059 | 5.338 | 309.2797 | 1.0187 | 0.017481 | 1.0193 | 0.017492
36.4 | 8.8705 | 0.0054406 | 0.0088187 | 305.5685 | 314.439 | -0.6013 | -0.0019708 | 310.0037 | 4.4352 | 308.5253 | 1.0152 | 0.014525 | 1.0159 | 0.014534
36.42 | 7.6668 | 0.005253 | 0.0080301 | 305.8813 | 313.5481 | -0.9141 | -0.0029961 | 309.7147 | 3.8334 | 308.4369 | 1.0143 | 0.012554 | 1.0149 | 0.012562
36.44 | 5.652 | 0.0046902 | 0.0069546 | 305.7252 | 311.3772 | -0.758 | -0.0024844 | 308.5512 | 2.826 | 307.6092 | 1.0105 | 0.0092546 | 1.0111 | 0.0092606
36.46 | 3.8727 | 0.0045026 | 0.0060943 | 306.0197 | 309.8924 | -1.0525 | -0.0034497 | 307.956 | 1.9363 | 307.3106 | 1.0085 | 0.0063411 | 1.0092 | 0.0063452
36.48 | 2.1718 | 0.0041274 | 0.0050905 | 305.9511 | 308.1229 | -0.9839 | -0.0032249 | 307.037 | 1.0859 | 306.675 | 1.0055 | 0.0035562 | 1.0061 | 0.0035585
36.5 | 0.10467 | 0.0035645 | 0.0039433 | 305.828 | 305.9327 | -0.8608 | -0.0028214 | 305.8803 | 0.052333 | 305.8629 | 1.0017 | 0.000171 | 1.0023 | 0.000171
36.52 | -1.4392 | 0.0033769 | 0.0030113 | 305.6763 | 304.2371 | -0.7091 | -0.0023242 | 304.9567 | -0.71958 | 305.1966 | 0.99868 | -0.0023565 | 0.99932 | -0.002358
36.54 | -3.5325 | 0.0030017 | 0.0017924 | 306.1885 | 302.656 | -1.2213 | -0.004003 | 304.4223 | -1.7662 | 305.011 | 0.99693 | -0.0057841 | 0.99757 | -0.0057879
36.56 | -5.495 | 0.0024389 | 0.00071697 | 306.0824 | 300.5874 | -1.1152 | -0.0036552 | 303.3349 | -2.7475 | 304.2507 | 0.99337 | -0.0089976 | 0.99401 | -0.0090033
36.58 | -6.8295 | 0.0022513 | 0 | 306.2037 | 299.3742 | -1.2365 | -0.0040528 | 302.789 | -3.4147 | 303.9272 | 0.99158 | -0.011183 | 0.99222 | -0.01119
36.6 | -8.6088 | 0.0016885 | -0.00086037 | 306.0114 | 297.4026 | -1.0442 | -0.0034225 | 301.707 | -4.3044 | 303.1418 | 0.98804 | -0.014096 | 0.98867 | -0.014105
36.62 | -10.0741 | 0.0013132 | -0.0017924 | 306.0361 | 295.962 | -1.0689 | -0.0035035 | 300.999 | -5.0371 | 302.6781 | 0.98572 | -0.016496 | 0.98635 | -0.016506
36.64 | -11.1993 | 0.0011256 | -0.0025094 | 305.6801 | 294.4808 | -0.7129 | -0.0023366 | 300.0805 | -5.5996 | 301.947 | 0.98271 | -0.018338 | 0.98334 | -0.01835
36.66 | -12.1413 | 0.00075043 | -0.0035849 | 305.7045 | 293.5632 | -0.7373 | -0.00242 | 299.6339 | -6.0706 | 301.6574 | 0.98125 | -0.01988 | 0.98188 | -0.019893
36.68 | -13.3973 | 0.00037521 | -0.0049471 | 305.5914 | 292.1941 | -0.6242 | -0.0020459 | 298.8928 | -6.6986 | 301.1256 | 0.97882 | -0.021937 | 0.97945 | -0.021951
36.7 | -14.2608 | 0.00018761 | -0.0055207 | 305.4836 | 291.2228 | -0.5164 | -0.0016926 | 298.3532 | -7.1304 | 300.73 | 0.97705 | -0.023351 | 0.97768 | -0.023366
36.72 | -14.4439 | 0 | -0.0056641 | 305.4695 | 291.0256 | -0.5023 | -0.0016464 | 298.2475 | -7.222 | 300.6549 | 0.97671 | -0.023651 | 0.97734 | -0.023666
36.74 | -14.7056 | -0.00018761 | -0.0059509 | 305.4168 | 290.7112 | -0.4496 | -0.0014736 | 298.064 | -7.3528 | 300.5149 | 0.97611 | -0.024079 | 0.97674 | -0.024095
36.76 | -14.7318 | -0.00018761 | -0.0058792 | 305.1576 | 290.4258 | -0.1904 | -0.00062406 | 297.7917 | -7.3659 | 300.247 | 0.97522 | -0.024122 | 0.97584 | -0.024138
36.78 | -15.1504 | -0.00018761 | -0.0058075 | 305.3055 | 290.1551 | -0.3383 | -0.0011088 | 297.7303 | -7.5752 | 300.2554 | 0.97501 | -0.024808 | 0.97564 | -0.024823
36.8 | -15.2551 | -0.00018761 | -0.0052339 | 305.2939 | 290.0388 | -0.3267 | -0.00107 | 297.6663 | -7.6276 | 300.2089 | 0.97481 | -0.024979 | 0.97543 | -0.024995
36.82 | -14.4963 | -0.00037521 | -0.0034415 | 305.1624 | 290.6661 | -0.1952 | -0.00063979 | 297.9143 | -7.2481 | 300.3303 | 0.97562 | -0.023736 | 0.97624 | -0.023752
36.84 | -12.3506 | -0.00018761 | -0.0015056 | 304.4788 | 292.1282 | 0.4884 | 0.0016008 | 298.3035 | -6.1753 | 300.3619 | 0.97689 | -0.020223 | 0.97752 | -0.020236
36.86 | -11.6703 | 0 | -0.00093206 | 305.3492 | 293.6789 | 0.618 | 0.0020256 | 299.5141 | -5.8351 | 301.4591 | 0.98086 | -0.019109 | 0.98149 | -0.019121
36.88 | -10.519 | 0.00018761 | -0.00014339 | 304.2281 | 293.7091 | 0.7391 | 0.00242 | 298.9686 | -5.2595 | 300.7218 | 0.97907 | -0.017224 | 0.9797 | -0.017235
36.9 | -8.7135 | 0.00056282 | 0.001 | 304.0164 | 295.3029 | 0.9508 | 0.0031164 | 299.6597 | -4.3567 | 301.1119 | 0.98133 | -0.014268 | 0.98196 | -0.014277
36.92 | -7.2743 | 0.00093803 | 0.00194 | 303.9258 | 296.6515 | 1.0414 | 0.0034133 | 300.2886 | -3.6372 | 301.501 | 0.98339 | -0.011911 | 0.98403 | -0.011919
36.94 | -5.5473 | 0.0011256 | 0.0027245 | 303.8689 | 298.3216 | 1.0983 | 0.0035998 | 301.0952 | -2.7737 | 302.0198 | 0.98603 | -0.0090832 | 0.98667 | -0.0090891
36.96 | -3.454 | 0.0015009 | 0.0038716 | 303.7558 | 300.3018 | 1.2114 | 0.0039705 | 302.0288 | -1.727 | 302.6045 | 0.98909 | -0.0056556 | 0.98973 | -0.0056592
36.98 | -2.041 | 0.0020637 | 0.0045886 | 304.0451 | 302.0041 | 0.9221 | 0.0030223 | 303.0246 | -1.0205 | 303.3648 | 0.99235 | -0.0033419 | 0.99299 | -0.0033441
37 | 0.157 | 0.0022513 | 0.0056641 | 303.9276 | 304.0846 | 1.0396 | 0.0034074 | 304.0061 | 0.0785 | 303.9799 | 0.99557 | 0.000257 | 0.99621 | 0.000257
37.02 | 1.8317 | 0.0028141 | 0.006381 | 303.7864 | 305.6181 | 1.1808 | 0.0038702 | 304.7022 | 0.91583 | 304.397 | 0.99785 | 0.0029992 | 0.99849 | 0.0030011
37.04 | 3.9773 | 0.0033769 | 0.0073131 | 303.6229 | 307.6002 | 1.3443 | 0.0044061 | 305.6116 | 1.9887 | 304.9487 | 1.0008 | 0.0065125 | 1.0015 | 0.0065167
37.06 | 5.4688 | 0.0035645 | 0.0081735 | 303.8151 | 309.2839 | 1.1521 | 0.0037762 | 306.5495 | 2.7344 | 305.638 | 1.0039 | 0.0089547 | 1.0045 | 0.0089605
37.08 | 7.1435 | 0.0039397 | 0.0088187 | 303.727 | 310.8705 | 1.2402 | 0.0040649 | 307.2987 | 3.5717 | 306.1082 | 1.0064 | 0.011697 | 1.007 | 0.011704
37.1 | 8.8966 | 0.0045026 | 0.0095357 | 303.8763 | 312.7729 | 1.0909 | 0.0035756 | 308.3246 | 4.4483 | 306.8418 | 1.0097 | 0.014567 | 1.0104 | 0.014577
37.12 | 10.3358 | 0.0046902 | 0.010324 | 303.8218 | 314.1576 | 1.1454 | 0.0037542 | 308.9897 | 5.1679 | 307.2671 | 1.0119 | 0.016924 | 1.0125 | 0.016935
37.14 | 11.5395 | 0.0050654 | 0.010755 | 303.9755 | 315.515 | 0.9917 | 0.0032504 | 309.7452 | 5.7697 | 307.822 | 1.0144 | 0.018895 | 1.015 | 0.018907
37.16 | 12.6385 | 0.0054406 | 0.011185 | 304.2881 | 316.9266 | 0.6791 | 0.0022258 | 310.6073 | 6.3192 | 308.5009 | 1.0172 | 0.020694 | 1.0178 | 0.020708
37.18 | 13.5543 | 0.0056282 | 0.011615 | 304.0925 | 317.6468 | 0.8747 | 0.0028669 | 310.8696 | 6.7771 | 308.6106 | 1.018 | 0.022194 | 1.0187 | 0.022208
37.2 | 14.3131 | 0.0058158 | 0.012117 | 304.1802 | 318.4933 | 0.787 | 0.0025795 | 311.3368 | 7.1566 | 308.9512 | 1.0196 | 0.023436 | 1.0202 | 0.023452
37.22 | 14.8888 | 0.006191 | 0.01226 | 304.0665 | 318.9553 | 0.9007 | 0.0029522 | 311.5109 | 7.4444 | 309.0294 | 1.0201 | 0.024379 | 1.0208 | 0.024395
37.24 | 15.1766 | 0.006191 | 0.012404 | 304.5175 | 319.6941 | 0.4497 | 0.001474 | 312.1058 | 7.5883 | 309.5764 | 1.0221 | 0.02485 | 1.0227 | 0.024866
37.26 | 15.2813 | 0.0063786 | 0.012547 | 304.6271 | 319.9084 | 0.3401 | 0.00111 | 312.2677 | 7.6406 | 309.7209 | 1.0226 | 0.025022 | 1.0233 | 0.025038
37.28 | 15.3598 | 0.0063786 | 0.012547 | 304.7285 | 320.0883 | 0.2387 | 0.00078237 | 312.4084 | 7.6799 | 309.8484 | 1.0231 | 0.02515 | 1.0237 | 0.025166
37.3 | 15.0981 | 0.0063786 | 0.01226 | 304.7047 | 319.8028 | 0.2625 | 0.00086038 | 312.2538 | 7.5491 | 309.7374 | 1.0226 | 0.024722 | 1.0232 | 0.024738
37.32 | 14.0253 | 0.0063786 | 0.011687 | 304.8933 | 318.9186 | 0.0739 | 0.000242 | 311.9059 | 7.0126 | 309.5684 | 1.0214 | 0.022965 | 1.0221 | 0.02298
37.34 | 12.6908 | 0.006191 | 0.011041 | 305.4914 | 318.1822 | -0.5242 | -0.0017181 | 311.8368 | 6.3454 | 309.7217 | 1.0212 | 0.02078 | 1.0219 | 0.020793
37.36 | 11.8011 | 0.006191 | 0.010611 | 305.3216 | 317.1227 | -0.3544 | -0.0011616 | 311.2222 | 5.9006 | 309.2553 | 1.0192 | 0.019323 | 1.0199 | 0.019336
37.38 | 10.519 | 0.0058158 | 0.0096791 | 305.6005 | 316.1195 | -0.6333 | -0.0020757 | 310.86 | 5.2595 | 309.1068 | 1.018 | 0.017224 | 1.0187 | 0.017235
37.4 | 8.8181 | 0.0054406 | 0.0088187 | 305.7252 | 314.5433 | -0.758 | -0.0024844 | 310.1343 | 4.4091 | 308.6646 | 1.0156 | 0.014439 | 1.0163 | 0.014448
37.42 | 7.5883 | 0.005253 | 0.0080301 | 305.502 | 313.0903 | -0.5348 | -0.0017529 | 309.2962 | 3.7942 | 308.0314 | 1.0129 | 0.012425 | 1.0135 | 0.012433
37.44 | 5.4165 | 0.0048778 | 0.00703 | 305.8757 | 311.2922 | -0.9085 | -0.0029777 | 308.5839 | 2.7082 | 307.6812 | 1.0106 | 0.008869 | 1.0112 | 0.0088747
37.46 | 4.082 | 0.0045026 | 0.0060943 | 305.855 | 309.937 | -0.8878 | -0.0029099 | 307.896 | 2.041 | 307.2157 | 1.0083 | 0.0066839 | 1.009 | 0.0066882
37.48 | 1.8578 | 0.0041274 | 0.0050905 | 306.0201 | 307.8779 | -1.0529 | -0.003451 | 306.949 | 0.92891 | 306.6394 | 1.0052 | 0.003042 | 1.0059 | 0.003044
37.5 | -0.13083 | 0.0037521 | 0.0039433 | 305.9974 | 305.8666 | -1.0302 | -0.0033766 | 305.932 | -0.065416 | 305.9538 | 1.0019 | -0.000214 | 1.0025 | -0.000214
37.52 | -1.884 | 0.0031893 | 0.0030113 | 306.1853 | 304.3013 | -1.2181 | -0.0039925 | 305.2433 | -0.942 | 305.5573 | 0.99962 | -0.0030849 | 1.0003 | -0.0030869
37.54 | -3.8203 | 0.0030017 | 0.0019358 | 306.1688 | 302.3485 | -1.2016 | -0.0039384 | 304.2586 | -1.9102 | 304.8954 | 0.99639 | -0.0062554 | 0.99704 | -0.0062595
37.56 | -5.7305 | 0.0026265 | 0.00071697 | 306.2123 | 300.4818 | -1.2451 | -0.004081 | 303.3471 | -2.8652 | 304.3021 | 0.99341 | -0.0093832 | 0.99405 | -0.0093892
37.58 | -7.0388 | 0.0020637 | 0 | 305.9962 | 298.9574 | -1.029 | -0.0033727 | 302.4768 | -3.5194 | 303.6499 | 0.99056 | -0.011525 | 0.9912 | -0.011533
37.6 | -8.792 | 0.0018761 | -0.00093206 | 305.9589 | 297.1669 | -0.9917 | -0.0032504 | 301.5629 | -4.396 | 303.0282 | 0.98757 | -0.014396 | 0.9882 | -0.014405
37.62 | -10.3358 | 0.0013132 | -0.0017924 | 306.0092 | 295.6734 | -1.042 | -0.0034153 | 300.8413 | -5.1679 | 302.5639 | 0.9852 | -0.016924 | 0.98584 | -0.016935
37.64 | -11.5133 | 0.00093803 | -0.0025094 | 305.8715 | 294.3582 | -0.9043 | -0.002964 | 300.1149 | -5.7566 | 302.0337 | 0.98282 | -0.018852 | 0.98346 | -0.018864
37.66 | -12.4553 | 0.00056282 | -0.0035849 | 305.8188 | 293.3635 | -0.8516 | -0.0027912 | 299.5912 | -6.2276 | 301.667 | 0.98111 | -0.020394 | 0.98174 | -0.020408
37.68 | -13.6066 | 0.00037521 | -0.004732 | 305.6604 | 292.0538 | -0.6932 | -0.0022721 | 298.8571 | -6.8033 | 301.1249 | 0.97871 | -0.02228 | 0.97933 | -0.022294
37.7 | -14.6009 | 0.00018761 | -0.0058075 | 305.5833 | 290.9824 | -0.6161 | -0.0020194 | 298.2828 | -7.3005 | 300.7163 | 0.97682 | -0.023908 | 0.97745 | -0.023923
37.72 | -15.0981 | 0 | -0.0059509 | 305.333 | 290.2349 | -0.3658 | -0.001199 | 297.7839 | -7.5491 | 300.3003 | 0.97519 | -0.024722 | 0.97582 | -0.024738
37.74 | -15.2551 | -0.00018761 | -0.0058075 | 305.0816 | 289.8265 | -0.1144 | -0.00037496 | 297.454 | -7.6276 | 299.9966 | 0.97411 | -0.024979 | 0.97474 | -0.024995
37.76 | -15.3859 | -0.00018761 | -0.0058075 | 305.5253 | 290.1394 | -0.5581 | -0.0018292 | 297.8323 | -7.693 | 300.3967 | 0.97535 | -0.025193 | 0.97598 | -0.025209
37.78 | -15.4383 | -0.00018761 | -0.0056641 | 305.0804 | 289.6421 | -0.1132 | -0.00037103 | 297.3613 | -7.7191 | 299.9343 | 0.97381 | -0.025279 | 0.97443 | -0.025295
37.8 | -15.6476 | -0.00018761 | -0.0048037 | 305.1616 | 289.514 | -0.1944 | -0.00063717 | 297.3378 | -7.8238 | 299.9457 | 0.97373 | -0.025622 | 0.97436 | -0.025638
37.82 | -14.6009 | -0.00018761 | -0.0028679 | 304.9647 | 290.3638 | 0.0025 | 8.1941e-06 | 297.6642 | -7.3005 | 300.0977 | 0.9748 | -0.023908 | 0.97543 | -0.023923
37.84 | -12.5076 | -0.00018761 | -0.0012189 | 304.3743 | 291.8667 | 0.5929 | 0.0019433 | 298.1205 | -6.2538 | 300.2051 | 0.97629 | -0.02048 | 0.97692 | -0.020493
37.86 | -12.089 | 0 | -0.00093206 | 304.3541 | 292.2651 | 0.6131 | 0.0020095 | 298.3096 | -6.0445 | 300.3244 | 0.97691 | -0.019795 | 0.97754 | -0.019807
37.88 | -10.833 | 0.00037521 | 0 | 304.3388 | 293.5058 | 0.6284 | 0.0020597 | 298.9223 | -5.4165 | 300.7278 | 0.97892 | -0.017738 | 0.97955 | -0.017749
37.9 | -9.263 | 0.00056282 | 0.0010038 | 304.1846 | 294.9216 | 0.7826 | 0.0025651 | 299.5531 | -4.6315 | 301.0969 | 0.98098 | -0.015167 | 0.98162 | -0.015177
37.92 | -7.5098 | 0.00093803 | 0.00194 | 303.8586 | 296.3488 | 1.1086 | 0.0036336 | 300.1037 | -3.7549 | 301.3553 | 0.98279 | -0.012297 | 0.98342 | -0.012305
37.94 | -5.7828 | 0.0013132 | 0.0030113 | 303.9394 | 298.1566 | 1.0278 | 0.0033688 | 301.048 | -2.8914 | 302.0118 | 0.98588 | -0.0094689 | 0.98651 | -0.0094749
37.96 | -4.0297 | 0.0015009 | 0.0038716 | 303.9735 | 299.9438 | 0.9937 | 0.003257 | 301.9587 | -2.0148 | 302.6303 | 0.98886 | -0.0065982 | 0.9895 | -0.0066024
37.98 | -2.198 | 0.0020637 | 0.0048037 | 303.8665 | 301.6685 | 1.1007 | 0.0036077 | 302.7675 | -1.099 | 303.1338 | 0.99151 | -0.003599 | 0.99215 | -0.0036013
38 | -0.2355 | 0.0024389 | 0.0057358 | 303.7355 | 303.5 | 1.2317 | 0.0040371 | 303.6178 | -0.11775 | 303.657 | 0.9943 | -0.000386 | 0.99493 | -0.000386
38.02 | 1.6223 | 0.0028141 | 0.0066678 | 303.7697 | 305.392 | 1.1975 | 0.003925 | 304.5809 | 0.81116 | 304.3105 | 0.99745 | 0.0026564 | 0.99809 | 0.0026581
38.04 | 3.454 | 0.0031893 | 0.0074565 | 303.7827 | 307.2367 | 1.1845 | 0.0038824 | 305.5097 | 1.727 | 304.934 | 1.0005 | 0.0056556 | 1.0011 | 0.0056592
38.06 | 5.2595 | 0.0037521 | 0.0083886 | 303.5441 | 308.8036 | 1.4231 | 0.0046644 | 306.1738 | 2.6297 | 305.2973 | 1.0027 | 0.0086119 | 1.0033 | 0.0086175
38.08 | 7.0126 | 0.0039397 | 0.0089621 | 303.836 | 310.8486 | 1.1312 | 0.0037077 | 307.3423 | 3.5063 | 306.1735 | 1.0065 | 0.011483 | 1.0071 | 0.01149
38.1 | 8.5041 | 0.0045026 | 0.0096074 | 303.967 | 312.4711 | 1.0002 | 0.0032783 | 308.2191 | 4.2521 | 306.8017 | 1.0094 | 0.013925 | 1.01 | 0.013934
38.12 | 10.1265 | 0.0048778 | 0.010324 | 303.8181 | 313.9446 | 1.1491 | 0.0037663 | 308.8813 | 5.0632 | 307.1936 | 1.0115 | 0.016581 | 1.0122 | 0.016592
38.14 | 11.2255 | 0.0050654 | 0.010826 | 304.1626 | 315.3881 | 0.8046 | 0.0026372 | 309.7753 | 5.6127 | 307.9044 | 1.0145 | 0.018381 | 1.0151 | 0.018393
38.16 | 12.5338 | 0.0054406 | 0.011328 | 304.2261 | 316.7599 | 0.7411 | 0.0024291 | 310.493 | 6.2669 | 308.404 | 1.0168 | 0.020523 | 1.0175 | 0.020536
38.18 | 13.3973 | 0.0058158 | 0.011758 | 304.1136 | 317.5109 | 0.8536 | 0.0027978 | 310.8122 | 6.6986 | 308.5794 | 1.0179 | 0.021937 | 1.0185 | 0.021951
38.2 | 14.1561 | 0.0060034 | 0.012117 | 304.4575 | 318.6136 | 0.5097 | 0.0016706 | 311.5356 | 7.0781 | 309.1762 | 1.0202 | 0.023179 | 1.0209 | 0.023194
38.22 | 14.7318 | 0.006191 | 0.012404 | 304.4226 | 319.1544 | 0.5446 | 0.001785 | 311.7885 | 7.3659 | 309.3332 | 1.0211 | 0.024122 | 1.0217 | 0.024138
38.24 | 14.9149 | 0.0063786 | 0.012547 | 304.5267 | 319.4416 | 0.4405 | 0.0014438 | 311.9842 | 7.4575 | 309.4983 | 1.0217 | 0.024422 | 1.0224 | 0.024438
38.26 | 15.0981 | 0.0063786 | 0.012547 | 304.5616 | 319.6597 | 0.4056 | 0.0013294 | 312.1107 | 7.5491 | 309.5943 | 1.0221 | 0.024722 | 1.0228 | 0.024738
38.28 | 15.1766 | 0.0063786 | 0.012547 | 304.5175 | 319.6941 | 0.4497 | 0.00147 | 312.1058 | 7.5883 | 309.5764 | 1.0221 | 0.02485 | 1.0227 | 0.024866
38.3 | 14.9411 | 0.0063786 | 0.012475 | 305.0168 | 319.9579 | -0.0496 | -0.00016257 | 312.4874 | 7.4706 | 309.9972 | 1.0233 | 0.024465 | 1.024 | 0.024481
38.32 | 13.8683 | 0.0063786 | 0.011973 | 305.0052 | 318.8735 | -0.038 | -0.000125 | 311.9393 | 6.9341 | 309.628 | 1.0215 | 0.022708 | 1.0222 | 0.022723
38.34 | 12.8216 | 0.0063786 | 0.011185 | 305.2187 | 318.0403 | -0.2515 | -0.000824 | 311.6295 | 6.4108 | 309.4926 | 1.0205 | 0.020994 | 1.0212 | 0.021008
38.36 | 11.5918 | 0.006191 | 0.010611 | 305.6694 | 317.2612 | -0.7022 | -0.0023016 | 311.4653 | 5.7959 | 309.5333 | 1.02 | 0.018981 | 1.0207 | 0.018993
38.38 | 10.362 | 0.0060034 | 0.0098225 | 305.6237 | 315.9857 | -0.6565 | -0.0021518 | 310.8047 | 5.181 | 309.0777 | 1.0178 | 0.016967 | 1.0185 | 0.016978
38.4 | 8.7396 | 0.0056282 | 0.0089621 | 305.743 | 314.4826 | -0.7758 | -0.0025428 | 310.1128 | 4.3698 | 308.6562 | 1.0156 | 0.01431 | 1.0162 | 0.01432
38.42 | 7.1958 | 0.005253 | 0.0080301 | 305.6518 | 312.8476 | -0.6846 | -0.0022439 | 309.2497 | 3.5979 | 308.0504 | 1.0127 | 0.011783 | 1.0134 | 0.01179
38.44 | 5.6258 | 0.0050654 | 0.0071697 | 305.8001 | 311.4259 | -0.8329 | -0.0027299 | 308.613 | 2.8129 | 307.6754 | 1.0107 | 0.0092118 | 1.0113 | 0.0092177
38.46 | 3.768 | 0.0045026 | 0.0062376 | 305.9127 | 309.6807 | -0.9455 | -0.0031 | 307.7967 | 1.884 | 307.1687 | 1.008 | 0.0061697 | 1.0086 | 0.0061737
38.48 | 2.041 | 0.0041274 | 0.0052339 | 305.9052 | 307.9462 | -0.938 | -0.0030744 | 306.9257 | 1.0205 | 306.5855 | 1.0051 | 0.0033419 | 1.0058 | 0.0033441
38.5 | -0.20933 | 0.0039397 | 0.004015 | 306.0782 | 305.8689 | -1.111 | -0.0036415 | 305.9735 | -0.10467 | 306.0084 | 1.002 | -0.00034276 | 1.0027 | -0.00034298
38.52 | -1.727 | 0.0033769 | 0.0032981 | 305.7197 | 303.9927 | -0.7525 | -0.0024664 | 304.8562 | -0.8635 | 305.144 | 0.99835 | -0.0028278 | 0.99899 | -0.0028296
38.54 | -3.5848 | 0.0030017 | 0.0020792 | 305.8978 | 302.313 | -0.9306 | -0.0030502 | 304.1054 | -1.7924 | 304.7029 | 0.99589 | -0.0058698 | 0.99653 | -0.0058736
38.56 | -5.652 | 0.0026265 | 0.00086037 | 306.0692 | 300.4172 | -1.102 | -0.003612 | 303.2432 | -2.826 | 304.1852 | 0.99307 | -0.0092546 | 0.99371 | -0.0092606
38.58 | -7.0911 | 0.0022513 | 0.00014339 | 305.8018 | 298.7107 | -0.8346 | -0.0027355 | 302.2562 | -3.5456 | 303.4381 | 0.98984 | -0.011611 | 0.99047 | -0.011619
38.6 | -8.4256 | 0.0016885 | -0.00057358 | 305.8096 | 297.384 | -0.8424 | -0.0027611 | 301.5968 | -4.2128 | 303.0011 | 0.98768 | -0.013796 | 0.98831 | -0.013805
38.62 | -10.2311 | 0.0015009 | -0.001649 | 305.6115 | 295.3804 | -0.6443 | -0.0021118 | 300.4959 | -5.1156 | 302.2011 | 0.98407 | -0.016753 | 0.9847 | -0.016763
38.64 | -11.618 | 0.0011256 | -0.0024377 | 305.6782 | 294.0602 | -0.711 | -0.0023304 | 299.8692 | -5.809 | 301.8055 | 0.98202 | -0.019023 | 0.98265 | -0.019036
38.66 | -12.3768 | 0.00075043 | -0.0032981 | 305.5032 | 293.1264 | -0.536 | -0.00176 | 299.3148 | -6.1884 | 301.3776 | 0.9802 | -0.020266 | 0.98083 | -0.020279
38.68 | -13.2926 | 0.00056282 | -0.0043018 | 305.5852 | 292.2926 | -0.618 | -0.0020256 | 298.9389 | -6.6463 | 301.1543 | 0.97897 | -0.021766 | 0.9796 | -0.02178
38.7 | -14.3916 | 0.00037521 | -0.0055924 | 305.6036 | 291.212 | -0.6364 | -0.0020859 | 298.4078 | -7.1958 | 300.8064 | 0.97723 | -0.023565 | 0.97786 | -0.02358
38.72 | -15.1766 | 0 | -0.0059509 | 305.2626 | 290.086 | -0.2954 | -0.00096821 | 297.6743 | -7.5883 | 300.2037 | 0.97483 | -0.02485 | 0.97546 | -0.024866
38.74 | -15.3598 | 0 | -0.0058075 | 305.0627 | 289.7029 | -0.0955 | -0.00031301 | 297.3828 | -7.6799 | 299.9428 | 0.97388 | -0.02515 | 0.9745 | -0.025166
38.76 | -15.5168 | -0.00018761 | -0.0058075 | 305.0016 | 289.4848 | -0.0344 | -0.00011275 | 297.2432 | -7.7584 | 299.8293 | 0.97342 | -0.025407 | 0.97405 | -0.025424
38.78 | -15.6214 | -0.00018761 | -0.0053773 | 304.7933 | 289.1719 | 0.1739 | 0.00056998 | 296.9826 | -7.8107 | 299.5862 | 0.97257 | -0.025579 | 0.97319 | -0.025595
38.8 | -15.5953 | -0.00018761 | -0.0041584 | 305.0682 | 289.4729 | -0.101 | -0.00033104 | 297.2706 | -7.7976 | 299.8698 | 0.97351 | -0.025536 | 0.97414 | -0.025552
38.82 | -13.8683 | -0.00018761 | -0.0020792 | 304.5223 | 290.654 | 0.4449 | 0.00146 | 297.5882 | -6.9341 | 299.8995 | 0.97455 | -0.022708 | 0.97518 | -0.022723
38.84 | -12.7431 | 0 | -0.0013622 | 304.1706 | 291.4275 | 0.7966 | 0.002611 | 297.799 | -6.3716 | 299.9229 | 0.97524 | -0.020866 | 0.97587 | -0.020879
38.86 | -12.1151 | 0.00018761 | -0.00071697 | 304.3016 | 292.1865 | 0.6656 | 0.0021816 | 298.244 | -6.0576 | 300.2632 | 0.9767 | -0.019837 | 0.97733 | -0.01985
38.88 | -10.5713 | 0.00037521 | 0.00014339 | 303.9399 | 293.3686 | 1.0273 | 0.0033671 | 298.6543 | -5.2856 | 300.4161 | 0.97804 | -0.01731 | 0.97867 | -0.017321
38.9 | -8.792 | 0.00075043 | 0.0012189 | 304.1516 | 295.3596 | 0.8156 | 0.0026732 | 299.7556 | -4.396 | 301.2209 | 0.98165 | -0.014396 | 0.98228 | -0.014405
38.92 | -7.5098 | 0.00093803 | 0.0020792 | 303.8574 | 296.3476 | 1.1098 | 0.0036375 | 300.1025 | -3.7549 | 301.3541 | 0.98278 | -0.012297 | 0.98342 | -0.012305
38.94 | -5.6781 | 0.0015009 | 0.0031547 | 303.7779 | 298.0998 | 1.1893 | 0.0038981 | 300.9388 | -2.8391 | 301.8852 | 0.98552 | -0.0092975 | 0.98616 | -0.0093034
38.96 | -4.0558 | 0.0018761 | 0.004015 | 303.7963 | 299.7405 | 1.1709 | 0.0038378 | 301.7684 | -2.0279 | 302.4444 | 0.98824 | -0.0066411 | 0.98887 | -0.0066453
38.98 | -2.041 | 0.0020637 | 0.0048037 | 303.7594 | 301.7184 | 1.2078 | 0.0039587 | 302.7389 | -1.0205 | 303.0791 | 0.99142 | -0.0033419 | 0.99205 | -0.0033441
39 | 0 | 0.0026265 | 0.0058075 | 303.741 | 303.741 | 1.2262 | 0.004019 | 303.741 | 0 | 303.741 | 0.9947 | 0 | 0.99534 | 0
39.02 | 1.7793 | 0.0028141 | 0.0067395 | 303.5421 | 305.3214 | 1.4251 | 0.004671 | 304.4318 | 0.88966 | 304.1352 | 0.99696 | 0.0029135 | 0.9976 | 0.0029154
39.04 | 3.5848 | 0.0033769 | 0.0075999 | 303.6028 | 307.1876 | 1.3644 | 0.004472 | 305.3952 | 1.7924 | 304.7977 | 1.0001 | 0.0058698 | 1.0008 | 0.0058736
39.06 | 5.338 | 0.0037521 | 0.0083886 | 303.4805 | 308.8185 | 1.4867 | 0.0048729 | 306.1495 | 2.669 | 305.2598 | 1.0026 | 0.0087405 | 1.0032 | 0.0087461
39.08 | 7.1696 | 0.004315 | 0.0091055 | 303.8513 | 311.0209 | 1.1159 | 0.0036575 | 307.4361 | 3.5848 | 306.2412 | 1.0068 | 0.01174 | 1.0074 | 0.011747
39.1 | 8.5826 | 0.0045026 | 0.0096791 | 303.831 | 312.4136 | 1.1362 | 0.003724 | 308.1223 | 4.2913 | 306.6919 | 1.009 | 0.014053 | 1.0097 | 0.014062
39.12 | 9.9171 | 0.0048778 | 0.010468 | 303.8226 | 313.7397 | 1.1446 | 0.0037516 | 308.7812 | 4.9586 | 307.1283 | 1.0112 | 0.016238 | 1.0119 | 0.016249
39.14 | 11.461 | 0.005253 | 0.01097 | 303.8525 | 315.3135 | 1.1147 | 0.0036536 | 309.583 | 5.7305 | 307.6728 | 1.0138 | 0.018766 | 1.0145 | 0.018778
39.16 | 12.6123 | 0.0056282 | 0.0114 | 303.8549 | 316.4672 | 1.1123 | 0.0036457 | 310.161 | 6.3061 | 308.059 | 1.0157 | 0.020652 | 1.0164 | 0.020665
39.18 | 13.2926 | 0.0058158 | 0.011758 | 303.9362 | 317.2288 | 1.031 | 0.0033792 | 310.5825 | 6.6463 | 308.3671 | 1.0171 | 0.021766 | 1.0178 | 0.02178
39.2 | 13.9729 | 0.0060034 | 0.012117 | 304.1155 | 318.0884 | 0.8517 | 0.0027916 | 311.102 | 6.9865 | 308.7731 | 1.0188 | 0.022879 | 1.0195 | 0.022894
39.22 | 14.8888 | 0.006191 | 0.012404 | 304.298 | 319.1868 | 0.6692 | 0.0021934 | 311.7424 | 7.4444 | 309.2609 | 1.0209 | 0.024379 | 1.0216 | 0.024395
39.24 | 15.1504 | 0.0063786 | 0.012547 | 304.1364 | 319.2868 | 0.8308 | 0.0027231 | 311.7116 | 7.5752 | 309.1865 | 1.0208 | 0.024808 | 1.0215 | 0.024823
39.26 | 15.3859 | 0.0065662 | 0.01269 | 304.4733 | 319.8592 | 0.4939 | 0.0016188 | 312.1663 | 7.693 | 309.6019 | 1.0223 | 0.025193 | 1.0229 | 0.025209
39.28 | 15.3598 | 0.0065662 | 0.012547 | 304.4246 | 319.7844 | 0.5426 | 0.00178 | 312.1045 | 7.6799 | 309.5445 | 1.0221 | 0.02515 | 1.0227 | 0.025166
39.3 | 14.6533 | 0.0065662 | 0.012404 | 304.6223 | 319.2756 | 0.3449 | 0.00113 | 311.9489 | 7.3266 | 309.5067 | 1.0216 | 0.023993 | 1.0222 | 0.024009
39.32 | 13.8944 | 0.0065662 | 0.011758 | 304.7756 | 318.67 | 0.1916 | 0.000628 | 311.7228 | 6.9472 | 309.4071 | 1.0208 | 0.022751 | 1.0215 | 0.022766
39.34 | 12.4291 | 0.0063786 | 0.011185 | 305.3178 | 317.7469 | -0.3506 | -0.0011491 | 311.5324 | 6.2146 | 309.4608 | 1.0202 | 0.020352 | 1.0209 | 0.020365
39.36 | 11.9843 | 0.0063786 | 0.010755 | 305.3318 | 317.3161 | -0.3646 | -0.001195 | 311.3239 | 5.9921 | 309.3266 | 1.0195 | 0.019623 | 1.0202 | 0.019636
39.38 | 10.676 | 0.0060034 | 0.0099659 | 305.4421 | 316.1181 | -0.4749 | -0.0015565 | 310.7801 | 5.338 | 309.0008 | 1.0178 | 0.017481 | 1.0184 | 0.017492
39.4 | 8.7658 | 0.0056282 | 0.0091055 | 305.8757 | 314.6415 | -0.9085 | -0.0029777 | 310.2586 | 4.3829 | 308.7976 | 1.016 | 0.014353 | 1.0167 | 0.014362
39.42 | 7.0911 | 0.0054406 | 0.0081735 | 305.7296 | 312.8207 | -0.7624 | -0.0024989 | 309.2752 | 3.5456 | 308.0933 | 1.0128 | 0.011611 | 1.0135 | 0.011619
39.44 | 5.7305 | 0.0048778 | 0.0072414 | 305.8673 | 311.5978 | -0.9001 | -0.0029502 | 308.7325 | 2.8652 | 307.7775 | 1.011 | 0.0093832 | 1.0117 | 0.0093892
39.46 | 3.7418 | 0.0046902 | 0.0062376 | 305.9327 | 309.6745 | -0.9655 | -0.0031646 | 307.8036 | 1.8709 | 307.18 | 1.008 | 0.0061269 | 1.0087 | 0.0061308
39.48 | 2.041 | 0.004315 | 0.0052339 | 305.7767 | 307.8177 | -0.8095 | -0.0026532 | 306.7972 | 1.0205 | 306.457 | 1.0047 | 0.0033419 | 1.0054 | 0.0033441
39.5 | -0.026167 | 0.0037521 | 0.0041584 | 305.9872 | 305.961 | -1.02 | -0.0033432 | 305.9741 | -0.013083 | 305.9785 | 1.002 | -4.28e-05 | 1.0027 | -4.29e-05
39.52 | -1.5962 | 0.0035645 | 0.0032981 | 305.8953 | 304.2991 | -0.9281 | -0.003042 | 305.0972 | -0.79808 | 305.3632 | 0.99914 | -0.0026136 | 0.99978 | -0.0026153
39.54 | -3.6895 | 0.0031893 | 0.0020792 | 305.9896 | 302.3001 | -1.0224 | -0.0033511 | 304.1449 | -1.8447 | 304.7598 | 0.99602 | -0.0060412 | 0.99666 | -0.0060451
39.56 | -5.5735 | 0.0026265 | 0.001 | 306.1479 | 300.5744 | -1.1807 | -0.0038699 | 303.3612 | -2.7867 | 304.2901 | 0.99346 | -0.0091261 | 0.99409 | -0.009132
39.58 | -6.7771 | 0.0024389 | 0.00043018 | 305.9186 | 299.1415 | -0.9514 | -0.0031183 | 302.53 | -3.3886 | 303.6596 | 0.99073 | -0.011097 | 0.99137 | -0.011104
39.6 | -8.792 | 0.0018761 | -0.00057358 | 305.8751 | 297.0831 | -0.9079 | -0.0029758 | 301.4791 | -4.396 | 302.9444 | 0.98729 | -0.014396 | 0.98793 | -0.014405
39.62 | -10.1788 | 0.0015009 | -0.0013622 | 305.9553 | 295.7765 | -0.9881 | -0.0032386 | 300.8659 | -5.0894 | 302.5624 | 0.98528 | -0.016667 | 0.98592 | -0.016678
39.64 | -11.4086 | 0.0011256 | -0.0022226 | 305.6287 | 294.2201 | -0.6615 | -0.0021682 | 299.9244 | -5.7043 | 301.8258 | 0.9822 | -0.018681 | 0.98283 | -0.018693
39.66 | -12.3768 | 0.00093803 | -0.0034415 | 305.9088 | 293.532 | -0.9416 | -0.0030862 | 299.7204 | -6.1884 | 301.7832 | 0.98153 | -0.020266 | 0.98216 | -0.020279
39.68 | -13.5281 | 0.00056282 | -0.0046603 | 305.6702 | 292.1421 | -0.703 | -0.0023042 | 298.9061 | -6.7641 | 301.1608 | 0.97887 | -0.022151 | 0.9795 | -0.022165
39.7 | -14.3393 | 0.00018761 | -0.0055207 | 305.6275 | 291.2882 | -0.6603 | -0.0021642 | 298.4579 | -7.1696 | 300.8477 | 0.9774 | -0.023479 | 0.97803 | -0.023494
39.72 | -14.9411 | 0.00018761 | -0.0056641 | 305.3636 | 290.4225 | -0.3964 | -0.0012993 | 297.893 | -7.4706 | 300.3832 | 0.97555 | -0.024465 | 0.97618 | -0.024481
39.74 | -14.9934 | 0 | -0.0056641 | 305.0927 | 290.0993 | -0.1255 | -0.00041134 | 297.596 | -7.4967 | 300.0949 | 0.97458 | -0.02455 | 0.9752 | -0.024566
39.76 | -15.1766 | 0 | -0.0055924 | 305.1985 | 290.0219 | -0.2313 | -0.00075812 | 297.6102 | -7.5883 | 300.1396 | 0.97462 | -0.02485 | 0.97525 | -0.024866
39.78 | -15.4383 | 0 | -0.0053773 | 305.0172 | 289.5789 | -0.05 | -0.00016388 | 297.2981 | -7.7191 | 299.8711 | 0.9736 | -0.025279 | 0.97423 | -0.025295
39.8 | -15.4383 | 0 | -0.0045169 | 305.0266 | 289.5883 | -0.0594 | -0.00019469 | 297.3075 | -7.7191 | 299.8805 | 0.97363 | -0.025279 | 0.97426 | -0.025295
39.82 | -14.3654 | 0 | -0.0027245 | 304.8129 | 290.4475 | 0.1543 | 0.00050574 | 297.6302 | -7.1827 | 300.0244 | 0.97469 | -0.023522 | 0.97531 | -0.023537
39.84 | -12.2983 | 0.00018761 | -0.0010755 | 304.1729 | 291.8746 | 0.7943 | 0.0026 | 298.0238 | -6.1491 | 300.0735 | 0.97598 | -0.020137 | 0.9766 | -0.02015
39.86 | -12.0366 | 0.00018761 | -0.00078867 | 304.4607 | 292.4241 | 0.5065 | 0.00166 | 298.4424 | -6.0183 | 300.4485 | 0.97735 | -0.019709 | 0.97798 | -0.019722
39.88 | -10.6498 | 0.00037521 | 0.00014339 | 304.192 | 293.5422 | 0.7752 | 0.00254 | 298.8671 | -5.3249 | 300.6421 | 0.97874 | -0.017438 | 0.97937 | -0.017449
39.9 | -8.949 | 0.00093803 | 0.0012189 | 304.1068 | 295.1578 | 0.8604 | 0.0028201 | 299.6323 | -4.4745 | 301.1238 | 0.98124 | -0.014653 | 0.98187 | -0.014663
39.92 | -7.379 | 0.0011256 | 0.0021509 | 303.9394 | 296.5604 | 1.0278 | 0.0033688 | 300.2499 | -3.6895 | 301.4797 | 0.98327 | -0.012082 | 0.9839 | -0.01209
39.94 | -5.6781 | 0.0013132 | 0.003083 | 303.9435 | 298.2654 | 1.0237 | 0.0033553 | 301.1044 | -2.8391 | 302.0508 | 0.98606 | -0.0092975 | 0.9867 | -0.0093034
39.96 | -3.925 | 0.0018761 | 0.0038716 | 303.8731 | 299.9481 | 1.0941 | 0.0035861 | 301.9106 | -1.9625 | 302.5648 | 0.9887 | -0.0064268 | 0.98934 | -0.006431
39.98 | -1.884 | 0.0022513 | 0.0049471 | 303.7105 | 301.8265 | 1.2567 | 0.004119 | 302.7685 | -0.942 | 303.0825 | 0.99151 | -0.0030849 | 0.99215 | -0.0030869
40 | -0.26167 | 0.0026265 | 0.0058075 | 303.8819 | 303.6202 | 1.0853 | 0.0035572 | 303.7511 | -0.13083 | 303.7947 | 0.99473 | -0.000428 | 0.99537 | -0.000429
40.02 | 1.727 | 0.0030017 | 0.0067395 | 303.749 | 305.476 | 1.2182 | 0.0039928 | 304.6125 | 0.8635 | 304.3247 | 0.99755 | 0.0028278 | 0.99819 | 0.0028296
40.04 | 3.5848 | 0.0035645 | 0.0075999 | 303.7422 | 307.327 | 1.225 | 0.0040151 | 305.5346 | 1.7924 | 304.9371 | 1.0006 | 0.0058698 | 1.0012 | 0.0058736
40.06 | 5.1548 | 0.0041274 | 0.0083886 | 303.7086 | 308.8634 | 1.2586 | 0.0041252 | 306.286 | 2.5774 | 305.4269 | 1.003 | 0.0084406 | 1.0037 | 0.008446
40.08 | 6.9603 | 0.004315 | 0.0091055 | 303.8054 | 310.7657 | 1.1618 | 0.003808 | 307.2856 | 3.4802 | 306.1255 | 1.0063 | 0.011397 | 1.007 | 0.011404
40.1 | 8.5826 | 0.0046902 | 0.0098225 | 303.9962 | 312.5788 | 0.971 | 0.0031826 | 308.2875 | 4.2913 | 306.8571 | 1.0096 | 0.014053 | 1.0102 | 0.014062
40.12 | 10.0218 | 0.0048778 | 0.010539 | 303.9154 | 313.9372 | 1.0518 | 0.0034474 | 308.9263 | 5.0109 | 307.256 | 1.0117 | 0.01641 | 1.0123 | 0.01642
40.14 | 11.3563 | 0.0054406 | 0.011041 | 303.9789 | 315.3352 | 0.9883 | 0.0032393 | 309.657 | 5.6781 | 307.7643 | 1.0141 | 0.018595 | 1.0147 | 0.018607
40.16 | 12.2721 | 0.0058158 | 0.0114 | 303.8685 | 316.1406 | 1.0987 | 0.0036011 | 310.0046 | 6.1361 | 307.9592 | 1.0152 | 0.020095 | 1.0159 | 0.020107
40.18 | 13.4496 | 0.0058158 | 0.01183 | 304.3388 | 317.7884 | 0.6284 | 0.0020597 | 311.0636 | 6.7248 | 308.822 | 1.0187 | 0.022023 | 1.0193 | 0.022037
40.2 | 14.1823 | 0.006191 | 0.01226 | 304.3987 | 318.581 | 0.5685 | 0.0018633 | 311.4898 | 7.0911 | 309.1261 | 1.0201 | 0.023222 | 1.0207 | 0.023237
40.22 | 14.6794 | 0.0063786 | 0.012547 | 304.3187 | 318.9981 | 0.6485 | 0.0021255 | 311.6584 | 7.3397 | 309.2118 | 1.0206 | 0.024036 | 1.0213 | 0.024052
40.24 | 15.1766 | 0.0065662 | 0.01269 | 304.3645 | 319.5411 | 0.6027 | 0.0019754 | 311.9528 | 7.5883 | 309.4234 | 1.0216 | 0.02485 | 1.0222 | 0.024866
40.26 | 15.1766 | 0.0065662 | 0.01269 | 304.5309 | 319.7075 | 0.4363 | 0.00143 | 312.1192 | 7.5883 | 309.5898 | 1.0221 | 0.02485 | 1.0228 | 0.024866
40.28 | 14.9934 | 0.0065662 | 0.012619 | 304.5744 | 319.5678 | 0.3928 | 0.0012875 | 312.0711 | 7.4967 | 309.5722 | 1.022 | 0.02455 | 1.0226 | 0.024566
40.3 | 14.7841 | 0.0065662 | 0.012547 | 304.6367 | 319.4208 | 0.3305 | 0.0010833 | 312.0288 | 7.3921 | 309.5647 | 1.0218 | 0.024208 | 1.0225 | 0.024223
40.32 | 13.9729 | 0.0065662 | 0.012045 | 305.0118 | 318.9847 | -0.0446 | -0.00014618 | 311.9983 | 6.9865 | 309.6694 | 1.0217 | 0.022879 | 1.0224 | 0.022894
40.34 | 12.56 | 0.0065662 | 0.011256 | 305.2749 | 317.8349 | -0.3077 | -0.00101 | 311.5549 | 6.28 | 309.4616 | 1.0203 | 0.020566 | 1.0209 | 0.020579
40.36 | 11.4348 | 0.0063786 | 0.010755 | 305.5226 | 316.9574 | -0.5554 | -0.0018204 | 311.24 | 5.7174 | 309.3342 | 1.0193 | 0.018723 | 1.0199 | 0.018736
40.38 | 10.362 | 0.0060034 | 0.010038 | 305.5247 | 315.8867 | -0.5575 | -0.0018273 | 310.7057 | 5.181 | 308.9787 | 1.0175 | 0.016967 | 1.0182 | 0.016978
40.4 | 8.8181 | 0.0058158 | 0.0091055 | 305.6472 | 314.4653 | -0.68 | -0.0022288 | 310.0563 | 4.4091 | 308.5866 | 1.0154 | 0.014439 | 1.016 | 0.014448
40.42 | 7.1173 | 0.0056282 | 0.0081735 | 305.847 | 312.9643 | -0.8798 | -0.0028837 | 309.4057 | 3.5587 | 308.2194 | 1.0132 | 0.011654 | 1.0139 | 0.011661
40.44 | 5.5735 | 0.0050654 | 0.0073131 | 305.3986 | 310.9721 | -0.4314 | -0.001414 | 308.1853 | 2.7867 | 307.2564 | 1.0093 | 0.0091261 | 1.0099 | 0.009132
40.46 | 3.8465 | 0.0046902 | 0.0062376 | 305.6714 | 309.5179 | -0.7042 | -0.0023081 | 307.5946 | 1.9232 | 306.9536 | 1.0073 | 0.0062983 | 1.008 | 0.0063023
40.48 | 1.7532 | 0.0045026 | 0.0052339 | 305.661 | 307.4142 | -0.6938 | -0.002274 | 306.5376 | 0.87658 | 306.2454 | 1.0039 | 0.0028706 | 1.0045 | 0.0028725
40.5 | 0.052333 | 0.0039397 | 0.0041584 | 306.1786 | 306.2309 | -1.2114 | -0.0039705 | 306.2048 | 0.026167 | 306.196 | 1.0028 | 8.57e-05 | 1.0034 | 8.57e-05
40.52 | -1.7008 | 0.0035645 | 0.0031547 | 305.8972 | 304.1964 | -0.93 | -0.0030482 | 305.0468 | -0.85041 | 305.3303 | 0.99898 | -0.002785 | 0.99962 | -0.0027867
40.54 | -3.5063 | 0.0031893 | 0.0020792 | 305.8892 | 302.3829 | -0.922 | -0.003022 | 304.136 | -1.7532 | 304.7204 | 0.99599 | -0.0057413 | 0.99663 | -0.005745
40.56 | -5.5735 | 0.0028141 | 0.001 | 305.7698 | 300.1963 | -0.8026 | -0.0026306 | 302.9831 | -2.7867 | 303.912 | 0.99222 | -0.0091261 | 0.99286 | -0.009132
40.58 | -6.9603 | 0.0022513 | 0.00028679 | 305.9651 | 299.0048 | -0.9979 | -0.0032708 | 302.4849 | -3.4802 | 303.645 | 0.99059 | -0.011397 | 0.99122 | -0.011404
40.6 | -8.5565 | 0.0018761 | -0.00057358 | 305.6219 | 297.0654 | -0.6547 | -0.0021459 | 301.3437 | -4.2782 | 302.7697 | 0.98685 | -0.01401 | 0.98748 | -0.014019
40.62 | -10.0741 | 0.0016885 | -0.0015056 | 305.8005 | 295.7264 | -0.8333 | -0.0027313 | 300.7634 | -5.0371 | 302.4425 | 0.98495 | -0.016496 | 0.98558 | -0.016506
40.64 | -11.147 | 0.0011256 | -0.002366 | 305.6275 | 294.4805 | -0.6603 | -0.0021642 | 300.054 | -5.5735 | 301.9118 | 0.98262 | -0.018252 | 0.98326 | -0.018264
40.66 | -12.1936 | 0.00093803 | -0.0032981 | 305.675 | 293.4814 | -0.7078 | -0.0023199 | 299.5782 | -6.0968 | 301.6105 | 0.98107 | -0.019966 | 0.9817 | -0.019979
40.68 | -13.3188 | 0.00075043 | -0.0045169 | 305.5963 | 292.2775 | -0.6291 | -0.002062 | 298.9369 | -6.6594 | 301.1567 | 0.97897 | -0.021808 | 0.9796 | -0.021822
40.7 | -14.2608 | 0.00037521 | -0.0055207 | 305.472 | 291.2112 | -0.5048 | -0.0016546 | 298.3416 | -7.1304 | 300.7184 | 0.97702 | -0.023351 | 0.97765 | -0.023366
40.72 | -14.7318 | 0.00018761 | -0.0058075 | 306.4824 | 291.7506 | -0.5152 | -0.0016886 | 299.1165 | -7.3659 | 301.5718 | 0.97955 | -0.024122 | 0.98018 | -0.024138
40.74 | -15.0196 | 0 | -0.0058075 | 305.1263 | 290.1067 | -0.1591 | -0.00052147 | 297.6165 | -7.5098 | 300.1198 | 0.97464 | -0.024593 | 0.97527 | -0.024609
40.76 | -15.0719 | 0 | -0.0056641 | 305.2486 | 290.1767 | -0.2814 | -0.000922 | 297.7126 | -7.536 | 300.2246 | 0.97496 | -0.024679 | 0.97558 | -0.024695
40.78 | -15.2551 | 0 | -0.0053773 | 305.2036 | 289.9485 | -0.2364 | -0.00077483 | 297.576 | -7.6276 | 300.1186 | 0.97451 | -0.024979 | 0.97514 | -0.024995
40.8 | -15.4121 | 0 | -0.0043018 | 305.0583 | 289.6462 | -0.0911 | -0.00029859 | 297.3522 | -7.7061 | 299.9209 | 0.97378 | -0.025236 | 0.9744 | -0.025252
40.82 | -13.9991 | 0 | -0.0022943 | 304.8607 | 290.8616 | 0.1065 | 0.00034907 | 297.8611 | -6.9996 | 300.1943 | 0.97544 | -0.022922 | 0.97607 | -0.022937
40.84 | -12.3768 | 0.00018761 | -0.0011472 | 304.2851 | 291.9083 | 0.6821 | 0.00224 | 298.0967 | -6.1884 | 300.1595 | 0.97621 | -0.020266 | 0.97684 | -0.020279
40.86 | -11.932 | 0.00018761 | -0.00071697 | 304.1339 | 292.2019 | 0.8333 | 0.00273 | 298.1679 | -5.966 | 300.1566 | 0.97645 | -0.019538 | 0.97708 | -0.01955
40.88 | -10.519 | 0.00037521 | 0.00021509 | 304.1706 | 293.6516 | 0.7966 | 0.002611 | 298.9111 | -5.2595 | 300.6643 | 0.97888 | -0.017224 | 0.97951 | -0.017235
40.9 | -8.6611 | 0.00093803 | 0.0013622 | 304.1393 | 295.4782 | 0.8279 | 0.0027136 | 299.8087 | -4.3306 | 301.2523 | 0.98182 | -0.014182 | 0.98245 | -0.014191
40.92 | -7.0388 | 0.0013132 | 0.0022226 | 304.0439 | 297.0051 | 0.9233 | 0.0030262 | 300.5245 | -3.5194 | 301.6976 | 0.98417 | -0.011525 | 0.9848 | -0.011533
40.94 | -5.5211 | 0.0015009 | 0.0031547 | 304.0275 | 298.5064 | 0.9397 | 0.00308 | 301.2669 | -2.7606 | 302.1871 | 0.9866 | -0.0090404 | 0.98723 | -0.0090462
40.96 | -3.7418 | 0.0020637 | 0.0040867 | 303.9797 | 300.2379 | 0.9875 | 0.00324 | 302.1088 | -1.8709 | 302.7324 | 0.98935 | -0.0061269 | 0.98999 | -0.0061308
40.98 | -2.0933 | 0.0022513 | 0.0049471 | 303.91 | 301.8167 | 1.0572 | 0.0034651 | 302.8633 | -1.0467 | 303.2122 | 0.99182 | -0.0034276 | 0.99246 | -0.0034298
41 | 0.13083 | 0.0024389 | 0.0059509 | 303.8029 | 303.9337 | 1.1643 | 0.0038161 | 303.8683 | 0.065416 | 303.8465 | 0.99512 | 0.00021423 | 0.99576 | 0.00021436
41.02 | 1.6485 | 0.0030017 | 0.0067395 | 303.7323 | 305.3808 | 1.2349 | 0.0040476 | 304.5565 | 0.82425 | 304.2818 | 0.99737 | 0.0026993 | 0.99801 | 0.002701
41.04 | 3.5063 | 0.0035645 | 0.0075999 | 303.8144 | 307.3207 | 1.1528 | 0.0037785 | 305.5676 | 1.7532 | 304.9832 | 1.0007 | 0.0057413 | 1.0013 | 0.005745
41.06 | 5.6781 | 0.0037521 | 0.0083886 | 303.7626 | 309.4407 | 1.2046 | 0.0039482 | 306.6017 | 2.8391 | 305.6553 | 1.0041 | 0.0092975 | 1.0047 | 0.0093034
41.08 | 7.3266 | 0.004315 | 0.0091055 | 304.0936 | 311.4202 | 0.8736 | 0.0028633 | 307.7569 | 3.6633 | 306.5358 | 1.0079 | 0.011997 | 1.0085 | 0.012004
41.1 | 8.792 | 0.0046902 | 0.0098225 | 303.836 | 312.628 | 1.1312 | 0.0037077 | 308.232 | 4.396 | 306.7667 | 1.0094 | 0.014396 | 1.0101 | 0.014405
41.12 | 10.519 | 0.0048778 | 0.010468 | 303.8599 | 314.3789 | 1.1073 | 0.0036293 | 309.1194 | 5.2595 | 307.3662 | 1.0123 | 0.017224 | 1.013 | 0.017235
41.14 | 11.618 | 0.005253 | 0.011041 | 304.2509 | 315.8689 | 0.7163 | 0.0023478 | 310.0599 | 5.809 | 308.1236 | 1.0154 | 0.019023 | 1.016 | 0.019036
41.16 | 12.6385 | 0.0056282 | 0.011472 | 304.1248 | 316.7633 | 0.8424 | 0.0027611 | 310.444 | 6.3192 | 308.3376 | 1.0167 | 0.020694 | 1.0173 | 0.020708
41.18 | 13.7113 | 0.0058158 | 0.011973 | 304.3384 | 318.0497 | 0.6288 | 0.002061 | 311.194 | 6.8556 | 308.9088 | 1.0191 | 0.022451 | 1.0198 | 0.022465
41.2 | 14.6009 | 0.006191 | 0.01226 | 304.5058 | 319.1067 | 0.4614 | 0.0015123 | 311.8063 | 7.3005 | 309.3728 | 1.0211 | 0.023908 | 1.0218 | 0.023923
41.22 | 15.0981 | 0.0063786 | 0.012547 | 304.3717 | 319.4698 | 0.5955 | 0.0019518 | 311.9208 | 7.5491 | 309.4044 | 1.0215 | 0.024722 | 1.0221 | 0.024738
41.24 | 15.3859 | 0.0065662 | 0.01269 | 304.5034 | 319.8893 | 0.4638 | 0.00152 | 312.1964 | 7.693 | 309.632 | 1.0224 | 0.025193 | 1.023 | 0.025209
41.26 | 15.3859 | 0.0065662 | 0.01269 | 304.6882 | 320.0741 | 0.279 | 0.000914 | 312.3812 | 7.693 | 309.8168 | 1.023 | 0.025193 | 1.0237 | 0.025209
41.28 | 15.6214 | 0.0065662 | 0.01269 | 304.5353 | 320.1567 | 0.4319 | 0.0014156 | 312.346 | 7.8107 | 309.7424 | 1.0229 | 0.025579 | 1.0235 | 0.025595
41.3 | 15.2813 | 0.0065662 | 0.012547 | 304.8368 | 320.1181 | 0.1304 | 0.0004274 | 312.4774 | 7.6406 | 309.9306 | 1.0233 | 0.025022 | 1.024 | 0.025038
41.32 | 14.2869 | 0.0065662 | 0.012045 | 304.7366 | 319.0235 | 0.2306 | 0.000756 | 311.8801 | 7.1435 | 309.4989 | 1.0214 | 0.023394 | 1.022 | 0.023409
41.34 | 12.7431 | 0.0065662 | 0.011256 | 305.3172 | 318.0603 | -0.35 | -0.0011472 | 311.6888 | 6.3716 | 309.5649 | 1.0207 | 0.020866 | 1.0214 | 0.020879
41.36 | 12.089 | 0.0063786 | 0.010898 | 305.4457 | 317.5347 | -0.4785 | -0.0015683 | 311.4902 | 6.0445 | 309.4754 | 1.0201 | 0.019795 | 1.0207 | 0.019807
41.38 | 11.1208 | 0.006191 | 0.010324 | 305.4376 | 316.5584 | -0.4704 | -0.0015418 | 310.998 | 5.5604 | 309.1445 | 1.0185 | 0.018209 | 1.0191 | 0.018221
41.4 | 9.2891 | 0.0058158 | 0.0092489 | 305.6792 | 314.9683 | -0.712 | -0.0023337 | 310.3238 | 4.6446 | 308.7756 | 1.0163 | 0.01521 | 1.0169 | 0.01522
41.42 | 7.4313 | 0.0054406 | 0.0082452 | 305.726 | 313.1573 | -0.7588 | -0.0024871 | 309.4417 | 3.7157 | 308.2031 | 1.0134 | 0.012168 | 1.014 | 0.012176
41.44 | 5.966 | 0.005253 | 0.0073131 | 305.9467 | 311.9127 | -0.9795 | -0.0032104 | 308.9297 | 2.983 | 307.9354 | 1.0117 | 0.0097688 | 1.0123 | 0.0097751
41.46 | 4.0035 | 0.0048778 | 0.0062376 | 305.9639 | 309.9674 | -0.9967 | -0.0032668 | 307.9656 | 2.0017 | 307.2984 | 1.0085 | 0.0065554 | 1.0092 | 0.0065596
41.48 | 2.0933 | 0.004315 | 0.0053773 | 306.0638 | 308.1571 | -1.0966 | -0.00359 | 307.1105 | 1.0467 | 306.7616 | 1.0057 | 0.0034276 | 1.0064 | 0.0034298
41.5 | 0.157 | 0.0041274 | 0.0043018 | 305.984 | 306.141 | -1.0168 | -0.0033327 | 306.0625 | 0.0785 | 306.0363 | 1.0023 | 0.000257 | 1.0029 | 0.000257
41.52 | -1.413 | 0.0035645 | 0.0032981 | 305.9798 | 304.5668 | -1.0126 | -0.0033189 | 305.2733 | -0.7065 | 305.5088 | 0.99972 | -0.0023137 | 1.0004 | -0.0023151
41.54 | -3.6895 | 0.0033769 | 0.0022226 | 306.0367 | 302.3472 | -1.0695 | -0.0035054 | 304.192 | -1.8447 | 304.8069 | 0.99618 | -0.0060412 | 0.99682 | -0.0060451
41.56 | -5.4426 | 0.0026265 | 0.00115 | 306.046 | 300.6034 | -1.0788 | -0.0035359 | 303.3247 | -2.7213 | 304.2318 | 0.99334 | -0.0089119 | 0.99397 | -0.0089176
41.58 | -6.9341 | 0.0024389 | 0.000358 | 305.9056 | 298.9715 | -0.9384 | -0.0030757 | 302.4385 | -3.4671 | 303.5942 | 0.99043 | -0.011354 | 0.99107 | -0.011361
41.6 | -8.7658 | 0.0018761 | -0.00057358 | 305.9315 | 297.1657 | -0.9643 | -0.0031606 | 301.5486 | -4.3829 | 303.0096 | 0.98752 | -0.014353 | 0.98815 | -0.014362
41.62 | -10.1265 | 0.0016885 | -0.0013622 | 305.8441 | 295.7176 | -0.8769 | -0.0028742 | 300.7809 | -5.0632 | 302.4686 | 0.98501 | -0.016581 | 0.98564 | -0.016592
41.64 | -11.3825 | 0.0013132 | -0.0022226 | 305.8366 | 294.4541 | -0.8694 | -0.0028496 | 300.1454 | -5.6912 | 302.0424 | 0.98292 | -0.018638 | 0.98356 | -0.01865
41.66 | -12.3768 | 0.00093803 | -0.0032981 | 305.6353 | 293.2585 | -0.6681 | -0.0021898 | 299.4469 | -6.1884 | 301.5097 | 0.98064 | -0.020266 | 0.98127 | -0.020279
41.68 | -13.5281 | 0.00075043 | -0.0045169 | 305.7749 | 292.2468 | -0.8077 | -0.0026473 | 299.0108 | -6.7641 | 301.2655 | 0.97921 | -0.022151 | 0.97984 | -0.022165
41.7 | -14.3654 | 0.00056282 | -0.005449 | 305.6542 | 291.2888 | -0.687 | -0.0022517 | 298.4715 | -7.1827 | 300.8657 | 0.97744 | -0.023522 | 0.97807 | -0.023537
41.72 | -14.8364 | 0.00018761 | -0.0055207 | 305.4028 | 290.5664 | -0.4356 | -0.0014277 | 297.9846 | -7.4182 | 300.4573 | 0.97585 | -0.024293 | 0.97648 | -0.024309
41.74 | -15.1243 | 0.00018761 | -0.0055207 | 305.3852 | 290.2609 | -0.418 | -0.0013701 | 297.8231 | -7.5621 | 300.3438 | 0.97532 | -0.024765 | 0.97595 | -0.024781
41.76 | -15.0719 | 0.00018761 | -0.0055207 | 305.0726 | 290.0007 | -0.1054 | -0.000345 | 297.5366 | -7.536 | 300.0486 | 0.97438 | -0.024679 | 0.97501 | -0.024695
41.78 | -15.3074 | 0.00018761 | -0.0053773 | 305.1207 | 289.8133 | -0.1535 | -0.00050312 | 297.467 | -7.6537 | 300.0182 | 0.97415 | -0.025065 | 0.97478 | -0.025081
41.8 | -15.5429 | 0 | -0.0048037 | 305.2867 | 289.7438 | -0.3195 | -0.0010472 | 297.5152 | -7.7715 | 300.1057 | 0.97431 | -0.02545 | 0.97494 | -0.025467
41.82 | -14.6271 | 0 | -0.0028679 | 305.16 | 290.5329 | -0.1928 | -0.000632 | 297.8464 | -7.3136 | 300.2843 | 0.9754 | -0.023951 | 0.97602 | -0.023966
41.84 | -12.3245 | 0.00018761 | -0.00093206 | 304.3996 | 292.0751 | 0.5676 | 0.0018604 | 298.2374 | -6.1622 | 300.2914 | 0.97668 | -0.02018 | 0.9773 | -0.020193
41.86 | -11.7488 | 0.00037521 | -0.00043018 | 304.3069 | 292.5581 | 0.6603 | 0.0021642 | 298.4325 | -5.8744 | 300.3906 | 0.97731 | -0.019238 | 0.97794 | -0.01925
41.88 | -10.519 | 0.00056282 | 0.00028679 | 304.1384 | 293.6194 | 0.8288 | 0.0027165 | 298.8789 | -5.2595 | 300.6321 | 0.97878 | -0.017224 | 0.97941 | -0.017235
41.9 | -8.8443 | 0.00075043 | 0.0013622 | 303.932 | 295.0877 | 1.0352 | 0.003393 | 299.5098 | -4.4222 | 300.9839 | 0.98084 | -0.014482 | 0.98147 | -0.014491
41.92 | -7.3528 | 0.0013132 | 0.002366 | 303.7606 | 296.4078 | 1.2066 | 0.0039548 | 300.0842 | -3.6764 | 301.3097 | 0.98272 | -0.01204 | 0.98336 | -0.012047
41.94 | -5.652 | 0.0016885 | 0.0032981 | 303.9834 | 298.3314 | 0.9838 | 0.0032245 | 301.1574 | -2.826 | 302.0994 | 0.98624 | -0.0092546 | 0.98687 | -0.0092606
41.96 | -3.8465 | 0.0018761 | 0.0041584 | 303.8829 | 300.0364 | 1.0843 | 0.0035539 | 301.9597 | -1.9232 | 302.6007 | 0.98887 | -0.0062983 | 0.9895 | -0.0063023
41.98 | -2.041 | 0.0022513 | 0.0050905 | 303.7839 | 301.7429 | 1.1833 | 0.0038784 | 302.7634 | -1.0205 | 303.1036 | 0.9915 | -0.0033419 | 0.99214 | -0.0033441
42 | -0.10467 | 0.0028141 | 0.0060226 | 303.5576 | 303.4529 | 1.4096 | 0.0046202 | 303.5053 | -0.052333 | 303.5227 | 0.99393 | -0.000171 | 0.99457 | -0.000171
42.02 | 1.7793 | 0.0030017 | 0.0068829 | 303.6437 | 305.423 | 1.3235 | 0.004338 | 304.5334 | 0.88966 | 304.2368 | 0.99729 | 0.0029135 | 0.99794 | 0.0029154
42.04 | 3.7418 | 0.0037521 | 0.00767 | 303.7361 | 307.4779 | 1.2311 | 0.0040351 | 305.607 | 1.8709 | 304.9834 | 1.0008 | 0.0061269 | 1.0015 | 0.0061308
42.06 | 5.5211 | 0.0039397 | 0.008532 | 303.8755 | 309.3966 | 1.0917 | 0.0035782 | 306.6361 | 2.7606 | 305.7159 | 1.0042 | 0.0090404 | 1.0048 | 0.0090462
42.08 | 6.9341 | 0.004315 | 0.0092489 | 304.0176 | 310.9517 | 0.9496 | 0.0031124 | 307.4847 | 3.4671 | 306.329 | 1.007 | 0.011354 | 1.0076 | 0.011361
42.1 | 8.5565 | 0.0046902 | 0.0099659 | 303.7386 | 312.2951 | 1.2286 | 0.0040269 | 308.0168 | 4.2782 | 306.5908 | 1.0087 | 0.01401 | 1.0094 | 0.014019
42.12 | 9.9171 | 0.005253 | 0.010611 | 303.8229 | 313.74 | 1.1443 | 0.0037506 | 308.7815 | 4.9586 | 307.1286 | 1.0112 | 0.016238 | 1.0119 | 0.016249
42.14 | 11.618 | 0.0054406 | 0.011113 | 304.3138 | 315.9318 | 0.6534 | 0.0021416 | 310.1228 | 5.809 | 308.1865 | 1.0156 | 0.019023 | 1.0163 | 0.019036
42.16 | 12.403 | 0.0058158 | 0.011615 | 304.0806 | 316.4836 | 0.8866 | 0.002906 | 310.2821 | 6.2015 | 308.2149 | 1.0161 | 0.020309 | 1.0168 | 0.020322
42.18 | 13.4235 | 0.0060034 | 0.012045 | 303.8984 | 317.3219 | 1.0688 | 0.0035031 | 310.6101 | 6.7117 | 308.3729 | 1.0172 | 0.02198 | 1.0178 | 0.021994
42.2 | 14.0776 | 0.006191 | 0.012404 | 304.4575 | 318.5351 | 0.5097 | 0.0016706 | 311.4963 | 7.0388 | 309.15 | 1.0201 | 0.023051 | 1.0208 | 0.023066
42.22 | 14.9673 | 0.0063786 | 0.01269 | 304.0281 | 318.9954 | 0.9391 | 0.00308 | 311.5117 | 7.4836 | 309.0172 | 1.0201 | 0.024508 | 1.0208 | 0.024523
42.24 | 15.0981 | 0.0065662 | 0.01269 | 304.416 | 319.5141 | 0.5512 | 0.00181 | 311.9651 | 7.5491 | 309.4487 | 1.0216 | 0.024722 | 1.0223 | 0.024738
42.26 | 15.2028 | 0.0067538 | 0.01269 | 304.3541 | 319.5569 | 0.6131 | 0.00201 | 311.9555 | 7.6014 | 309.4217 | 1.0216 | 0.024893 | 1.0223 | 0.024909
42.28 | 15.0458 | 0.0067538 | 0.012834 | 304.6606 | 319.7064 | 0.3066 | 0.001 | 312.1835 | 7.5229 | 309.6759 | 1.0223 | 0.024636 | 1.023 | 0.024652
42.3 | 14.9411 | 0.0067538 | 0.012547 | 304.668 | 319.6091 | 0.2992 | 0.00098067 | 312.1386 | 7.4706 | 309.6484 | 1.0222 | 0.024465 | 1.0229 | 0.024481
42.32 | 14.1823 | 0.0067538 | 0.01226 | 304.4344 | 318.6167 | 0.5328 | 0.0017463 | 311.5255 | 7.0911 | 309.1618 | 1.0202 | 0.023222 | 1.0208 | 0.023237
42.34 | 12.717 | 0.0065662 | 0.011472 | 305.2408 | 317.9578 | -0.2736 | -0.000897 | 311.5993 | 6.3585 | 309.4798 | 1.0204 | 0.020823 | 1.0211 | 0.020836
42.36 | 11.5918 | 0.0065662 | 0.010898 | 305.4708 | 317.0626 | -0.5036 | -0.0016506 | 311.2667 | 5.7959 | 309.3347 | 1.0193 | 0.018981 | 1.02 | 0.018993
42.38 | 10.6498 | 0.0063786 | 0.010181 | 305.3527 | 316.0025 | -0.3855 | -0.0012635 | 310.6776 | 5.3249 | 308.9026 | 1.0174 | 0.017438 | 1.0181 | 0.017449
42.4 | 9.0536 | 0.0060034 | 0.0093923 | 305.7247 | 314.7783 | -0.7575 | -0.0024828 | 310.2515 | 4.5268 | 308.7426 | 1.016 | 0.014825 | 1.0167 | 0.014834
42.42 | 7.3005 | 0.0056282 | 0.0083886 | 305.7131 | 313.0136 | -0.7459 | -0.0024448 | 309.3633 | 3.6502 | 308.1466 | 1.0131 | 0.011954 | 1.0138 | 0.011962
42.44 | 5.495 | 0.0054406 | 0.0074565 | 305.7166 | 311.2116 | -0.7494 | -0.0024563 | 308.4641 | 2.7475 | 307.5483 | 1.0102 | 0.0089976 | 1.0108 | 0.0090033
42.46 | 4.239 | 0.0048778 | 0.0065961 | 305.7841 | 310.0231 | -0.8169 | -0.0026775 | 307.9036 | 2.1195 | 307.1971 | 1.0083 | 0.006941 | 1.009 | 0.0069454
42.48 | 2.0672 | 0.0045026 | 0.0053773 | 305.8789 | 307.9461 | -0.9117 | -0.0029882 | 306.9125 | 1.0336 | 306.568 | 1.0051 | 0.0033848 | 1.0057 | 0.003387
42.5 | 0.13083 | 0.004315 | 0.0043018 | 306.0159 | 306.1467 | -1.0487 | -0.0034373 | 306.0813 | 0.065416 | 306.0595 | 1.0024 | 0.000214 | 1.003 | 0.000214
42.52 | -1.7532 | 0.0037521 | 0.0032981 | 306.0319 | 304.2787 | -1.0647 | -0.00349 | 305.1553 | -0.87658 | 305.4475 | 0.99933 | -0.0028706 | 0.99997 | -0.0028725
42.54 | -3.4802 | 0.0033769 | 0.0022226 | 305.8563 | 302.3761 | -0.8891 | -0.0029141 | 304.1162 | -1.7401 | 304.6962 | 0.99593 | -0.0056984 | 0.99657 | -0.0057021
42.56 | -5.3903 | 0.0030017 | 0.0012189 | 305.9175 | 300.5272 | -0.9503 | -0.0031147 | 303.2223 | -2.6952 | 304.1207 | 0.993 | -0.0088262 | 0.99364 | -0.0088318
42.58 | -7.1435 | 0.0026265 | 0.00028679 | 305.9731 | 298.8296 | -1.0059 | -0.003297 | 302.4014 | -3.5717 | 303.5919 | 0.99031 | -0.011697 | 0.99095 | -0.011704
42.6 | -8.5041 | 0.0020637 | -0.00043018 | 305.8585 | 297.3544 | -0.8913 | -0.0029214 | 301.6064 | -4.2521 | 303.0238 | 0.98771 | -0.013925 | 0.98834 | -0.013934
42.62 | -10.048 | 0.0018761 | -0.0014339 | 305.9076 | 295.8596 | -0.9404 | -0.0030823 | 300.8836 | -5.024 | 302.5583 | 0.98534 | -0.016453 | 0.98598 | -0.016463
42.64 | -11.2255 | 0.0015009 | -0.0020792 | 305.7625 | 294.537 | -0.7953 | -0.0026067 | 300.1498 | -5.6127 | 302.0207 | 0.98294 | -0.018381 | 0.98357 | -0.018393
42.66 | -12.2721 | 0.0011256 | -0.0032264 | 305.4856 | 293.2135 | -0.5184 | -0.0016991 | 299.3495 | -6.1361 | 301.3949 | 0.98032 | -0.020095 | 0.98095 | -0.020107
42.68 | -13.4758 | 0.00093803 | -0.0045169 | 305.3942 | 291.9184 | -0.427 | -0.0013996 | 298.6563 | -6.7379 | 300.9023 | 0.97805 | -0.022065 | 0.97868 | -0.02208
42.7 | -14.2869 | 0.00056282 | -0.0052339 | 305.3326 | 291.0457 | -0.3654 | -0.0011976 | 298.1891 | -7.1435 | 300.5703 | 0.97652 | -0.023394 | 0.97715 | -0.023409
42.72 | -14.6009 | 0.00037521 | -0.0053773 | 305.3733 | 290.7724 | -0.4061 | -0.00133 | 298.0728 | -7.3005 | 300.5063 | 0.97614 | -0.023908 | 0.97676 | -0.023923
42.74 | -14.7318 | 0.00037521 | -0.0053773 | 305.1362 | 290.4044 | -0.169 | -0.00055392 | 297.7703 | -7.3659 | 300.2256 | 0.97515 | -0.024122 | 0.97577 | -0.024138
42.76 | -14.8626 | 0.00018761 | -0.0052339 | 305.0828 | 290.2202 | -0.1156 | -0.000379 | 297.6515 | -7.4313 | 300.1286 | 0.97476 | -0.024336 | 0.97538 | -0.024352
42.78 | -14.9411 | 0.00018761 | -0.0050905 | 305.1091 | 290.168 | -0.1419 | -0.000465 | 297.6385 | -7.4706 | 300.1287 | 0.97471 | -0.024465 | 0.97534 | -0.024481
42.8 | -15.1504 | 0.00018761 | -0.0046603 | 305.2161 | 290.0657 | -0.2489 | -0.0008158 | 297.6409 | -7.5752 | 300.166 | 0.97472 | -0.024808 | 0.97535 | -0.024823
42.82 | -14.3654 | 0.00018761 | -0.0030113 | 304.7352 | 290.3698 | 0.232 | 0.00076 | 297.5525 | -7.1827 | 299.9467 | 0.97443 | -0.023522 | 0.97506 | -0.023537
42.84 | -12.246 | 0.00018761 | -0.0012189 | 304.4208 | 292.1748 | 0.5464 | 0.0017909 | 298.2978 | -6.123 | 300.3388 | 0.97687 | -0.020052 | 0.9775 | -0.020065
42.86 | -11.5133 | 0.00037521 | -0.00071697 | 304.1265 | 292.6132 | 0.8407 | 0.00276 | 298.3699 | -5.7566 | 300.2887 | 0.97711 | -0.018852 | 0.97774 | -0.018864
42.88 | -10.5713 | 0.00056282 | 0.00014339 | 304.0072 | 293.4359 | 0.96 | 0.0031465 | 298.7216 | -5.2856 | 300.4834 | 0.97826 | -0.01731 | 0.97889 | -0.017321
42.9 | -8.8181 | 0.00093803 | 0.0013622 | 303.9362 | 295.1181 | 1.031 | 0.00338 | 299.5271 | -4.4091 | 300.9968 | 0.9809 | -0.014439 | 0.98153 | -0.014448
42.92 | -7.1958 | 0.0011256 | 0.0022226 | 303.9038 | 296.708 | 1.0634 | 0.0034854 | 300.3059 | -3.5979 | 301.5052 | 0.98345 | -0.011783 | 0.98408 | -0.01179
42.94 | -5.652 | 0.0016885 | 0.003083 | 303.8003 | 298.1483 | 1.1669 | 0.0038247 | 300.9743 | -2.826 | 301.9163 | 0.98564 | -0.0092546 | 0.98627 | -0.0092606
42.96 | -3.4017 | 0.0020637 | 0.0040867 | 303.7222 | 300.3205 | 1.245 | 0.0040807 | 302.0214 | -1.7008 | 302.5883 | 0.98907 | -0.0055699 | 0.9897 | -0.0055735
42.98 | -2.041 | 0.0022513 | 0.0049471 | 303.7281 | 301.6871 | 1.2391 | 0.0040613 | 302.7076 | -1.0205 | 303.0478 | 0.99131 | -0.0033419 | 0.99195 | -0.0033441
43 | -0.2355 | 0.0028141 | 0.0059509 | 303.6806 | 303.4451 | 1.2866 | 0.004217 | 303.5629 | -0.11775 | 303.6021 | 0.99412 | -0.000386 | 0.99475 | -0.000386
43.02 | 1.727 | 0.0033769 | 0.0068829 | 303.7845 | 305.5115 | 1.1827 | 0.0038765 | 304.648 | 0.8635 | 304.3602 | 0.99767 | 0.0028278 | 0.99831 | 0.0028296
43.04 | 3.5587 | 0.0035645 | 0.0077433 | 303.6622 | 307.2209 | 1.305 | 0.00428 | 305.4415 | 1.7793 | 304.8484 | 1.0003 | 0.005827 | 1.0009 | 0.0058307
43.06 | 5.2856 | 0.0039397 | 0.008532 | 303.6303 | 308.9159 | 1.3369 | 0.0043819 | 306.2731 | 2.6428 | 305.3922 | 1.003 | 0.0086548 | 1.0036 | 0.0086604
43.08 | 7.0388 | 0.0045026 | 0.0092489 | 303.6806 | 310.7194 | 1.2866 | 0.004217 | 307.2 | 3.5194 | 306.0269 | 1.006 | 0.011525 | 1.0067 | 0.011533
43.1 | 8.7135 | 0.0046902 | 0.0099659 | 303.8017 | 312.5152 | 1.1655 | 0.0038201 | 308.1584 | 4.3567 | 306.7062 | 1.0092 | 0.014268 | 1.0098 | 0.014277
43.12 | 10.0741 | 0.0054406 | 0.010539 | 304.0042 | 314.0783 | 0.963 | 0.0031564 | 309.0413 | 5.0371 | 307.3622 | 1.0121 | 0.016496 | 1.0127 | 0.016506
43.14 | 11.2778 | 0.0056282 | 0.011041 | 304.0409 | 315.3187 | 0.9263 | 0.0030361 | 309.6798 | 5.6389 | 307.8002 | 1.0141 | 0.018466 | 1.0148 | 0.018478
43.16 | 12.7431 | 0.0058158 | 0.011543 | 304.0756 | 316.8187 | 0.8916 | 0.0029223 | 310.4472 | 6.3716 | 308.3233 | 1.0167 | 0.020866 | 1.0173 | 0.020879
43.18 | 13.5281 | 0.006191 | 0.011973 | 304.1442 | 317.6723 | 0.823 | 0.0026975 | 310.9083 | 6.7641 | 308.6536 | 1.0182 | 0.022151 | 1.0188 | 0.022165
43.2 | 14.0253 | 0.0063786 | 0.01226 | 304.4301 | 318.4554 | 0.5371 | 0.0017604 | 311.4427 | 7.0126 | 309.1052 | 1.0199 | 0.022965 | 1.0206 | 0.02298
43.22 | 14.9673 | 0.0065662 | 0.012547 | 304.3968 | 319.3641 | 0.5704 | 0.0018696 | 311.8804 | 7.4836 | 309.3859 | 1.0214 | 0.024508 | 1.022 | 0.024523
43.24 | 15.0458 | 0.0067538 | 0.01269 | 304.6055 | 319.6513 | 0.3617 | 0.0011855 | 312.1284 | 7.5229 | 309.6208 | 1.0222 | 0.024636 | 1.0228 | 0.024652
43.26 | 15.0981 | 0.0067538 | 0.01269 | 304.5022 | 319.6003 | 0.465 | 0.0015241 | 312.0513 | 7.5491 | 309.5349 | 1.0219 | 0.024722 | 1.0226 | 0.024738
43.28 | 15.1766 | 0.0067538 | 0.012762 | 304.7366 | 319.9132 | 0.2306 | 0.00075582 | 312.3249 | 7.5883 | 309.7955 | 1.0228 | 0.02485 | 1.0235 | 0.024866
43.3 | 14.8626 | 0.0067538 | 0.012547 | 304.5866 | 319.4492 | 0.3806 | 0.0012475 | 312.0179 | 7.4313 | 309.5408 | 1.0218 | 0.024336 | 1.0225 | 0.024352
43.32 | 14.1561 | 0.0067538 | 0.012189 | 304.9048 | 319.0609 | 0.0624 | 0.000205 | 311.9829 | 7.0781 | 309.6235 | 1.0217 | 0.023179 | 1.0223 | 0.023194
43.34 | 12.5861 | 0.0067538 | 0.011472 | 305.6036 | 318.1897 | -0.6364 | -0.0020859 | 311.8967 | 6.2931 | 309.799 | 1.0214 | 0.020609 | 1.0221 | 0.020622
43.36 | 11.5395 | 0.0065662 | 0.010898 | 305.6311 | 317.1706 | -0.6639 | -0.00218 | 311.4008 | 5.7697 | 309.4776 | 1.0198 | 0.018895 | 1.0204 | 0.018907
43.38 | 10.4405 | 0.0063786 | 0.010181 | 305.8146 | 316.2551 | -0.8474 | -0.0027775 | 311.0348 | 5.2202 | 309.2948 | 1.0186 | 0.017095 | 1.0192 | 0.017106
43.4 | 8.7658 | 0.0060034 | 0.0093206 | 305.8224 | 314.5882 | -0.8552 | -0.002803 | 310.2053 | 4.3829 | 308.7443 | 1.0159 | 0.014353 | 1.0165 | 0.014362
43.42 | 7.065 | 0.0056282 | 0.0083886 | 305.5786 | 312.6436 | -0.6114 | -0.002 | 309.1111 | 3.5325 | 307.9336 | 1.0123 | 0.011568 | 1.0129 | 0.011576
43.44 | 5.5996 | 0.005253 | 0.0074565 | 305.8055 | 311.4051 | -0.8383 | -0.0027476 | 308.6053 | 2.7998 | 307.672 | 1.0106 | 0.0091689 | 1.0113 | 0.0091748
43.46 | 3.5848 | 0.0048778 | 0.006381 | 305.9633 | 309.5481 | -0.9961 | -0.0032649 | 307.7557 | 1.7924 | 307.1582 | 1.0078 | 0.0058698 | 1.0085 | 0.0058736
43.48 | 2.041 | 0.0046902 | 0.0055207 | 305.8789 | 307.9199 | -0.9117 | -0.0029882 | 306.8994 | 1.0205 | 306.5592 | 1.005 | 0.0033419 | 1.0057 | 0.0033441
43.5 | -0.052333 | 0.0041274 | 0.0043018 | 306.1414 | 306.0891 | -1.1742 | -0.0038486 | 306.1152 | -0.026167 | 306.124 | 1.0025 | -8.5691e-05 | 1.0031 | -8.5746e-05
43.52 | -1.8055 | 0.0037521 | 0.0032981 | 305.893 | 304.0875 | -0.9258 | -0.0030344 | 304.9903 | -0.90275 | 305.2912 | 0.99879 | -0.0029563 | 0.99943 | -0.0029582
43.54 | -3.5848 | 0.0033769 | 0.0022226 | 306.0924 | 302.5076 | -1.1252 | -0.003688 | 304.3 | -1.7924 | 304.8975 | 0.99653 | -0.0058698 | 0.99717 | -0.0058736
43.56 | -5.652 | 0.0030017 | 0.0010755 | 306.0746 | 300.4226 | -1.1074 | -0.0036297 | 303.2486 | -2.826 | 304.1906 | 0.99309 | -0.0092546 | 0.99373 | -0.0092606
43.58 | -6.6725 | 0.0024389 | 0.00043 | 305.7915 | 299.119 | -0.8243 | -0.0027018 | 302.4553 | -3.3362 | 303.5673 | 0.99049 | -0.010926 | 0.99113 | -0.010933
43.6 | -8.4518 | 0.0022513 | -0.00050188 | 305.8941 | 297.4423 | -0.9269 | -0.003038 | 301.6682 | -4.2259 | 303.0768 | 0.98791 | -0.013839 | 0.98855 | -0.013848
43.62 | -10.1003 | 0.0018761 | -0.0013622 | 305.9294 | 295.8291 | -0.9622 | -0.0031537 | 300.8793 | -5.0501 | 302.5626 | 0.98533 | -0.016538 | 0.98596 | -0.016549
43.64 | -11.0685 | 0.0015009 | -0.0020792 | 305.7099 | 294.6414 | -0.7427 | -0.0024343 | 300.1757 | -5.5342 | 302.0204 | 0.98302 | -0.018124 | 0.98366 | -0.018135
43.66 | -12.0628 | 0.0013132 | -0.0031547 | 305.5074 | 293.4446 | -0.5402 | -0.0017706 | 299.476 | -6.0314 | 301.4865 | 0.98073 | -0.019752 | 0.98136 | -0.019764
43.68 | -13.3973 | 0.00093803 | -0.0043018 | 305.6013 | 292.204 | -0.6341 | -0.0020783 | 298.9027 | -6.6986 | 301.1355 | 0.97885 | -0.021937 | 0.97948 | -0.021951
43.7 | -14.2608 | 0.00056282 | -0.0050905 | 305.5405 | 291.2797 | -0.5733 | -0.0018791 | 298.4101 | -7.1304 | 300.7869 | 0.97724 | -0.023351 | 0.97787 | -0.023366
43.72 | -14.5748 | 0.00056282 | -0.0050905 | 305.5513 | 290.9765 | -0.5841 | -0.0019145 | 298.2639 | -7.2874 | 300.693 | 0.97676 | -0.023865 | 0.97739 | -0.02388
43.74 | -14.7318 | 0.00037521 | -0.0053773 | 306.2671 | 291.5353 | -0.2999 | -0.00098296 | 298.9012 | -7.3659 | 301.3565 | 0.97885 | -0.024122 | 0.97948 | -0.024138
43.76 | -14.8626 | 0.00037521 | -0.0052339 | 304.9591 | 290.0965 | 0.0081 | 2.6549e-05 | 297.5278 | -7.4313 | 300.0049 | 0.97435 | -0.024336 | 0.97498 | -0.024352
43.78 | -15.0458 | 0.00037521 | -0.0050905 | 305.2498 | 290.204 | -0.2826 | -0.00092626 | 297.7269 | -7.5229 | 300.2345 | 0.975 | -0.024636 | 0.97563 | -0.024652
43.8 | -15.1766 | 0.00018761 | -0.0046603 | 305.3362 | 290.1596 | -0.369 | -0.0012094 | 297.7479 | -7.5883 | 300.2773 | 0.97507 | -0.02485 | 0.9757 | -0.024866
43.82 | -14.6009 | 0.00018761 | -0.0032981 | 305.1239 | 290.523 | -0.1567 | -0.0005136 | 297.8234 | -7.3005 | 300.2569 | 0.97532 | -0.023908 | 0.97595 | -0.023923
43.84 | -12.4815 | 0.00018761 | -0.0012189 | 304.3528 | 291.8713 | 0.6144 | 0.00201 | 298.1121 | -6.2407 | 300.1923 | 0.97627 | -0.020437 | 0.97689 | -0.02045
43.86 | -11.3825 | 0.00056282 | -0.00043018 | 304.1393 | 292.7568 | 0.8279 | 0.0027136 | 298.4481 | -5.6912 | 300.3451 | 0.97737 | -0.018638 | 0.97799 | -0.01865
43.88 | -10.3096 | 0.00075043 | 0.00028679 | 304.0439 | 293.7343 | 0.9233 | 0.0030262 | 298.8891 | -5.1548 | 300.6074 | 0.97881 | -0.016881 | 0.97944 | -0.016892
43.9 | -8.6873 | 0.0011256 | 0.0012189 | 303.9226 | 295.2353 | 1.0446 | 0.0034238 | 299.5789 | -4.3437 | 301.0268 | 0.98107 | -0.014225 | 0.9817 | -0.014234
43.92 | -6.8556 | 0.0013132 | 0.002366 | 303.6622 | 296.8066 | 1.305 | 0.0042773 | 300.2344 | -3.4278 | 301.377 | 0.98322 | -0.011226 | 0.98385 | -0.011233
43.94 | -5.5211 | 0.0016885 | 0.0032981 | 303.7851 | 298.264 | 1.1821 | 0.00387 | 301.0245 | -2.7606 | 301.9447 | 0.9858 | -0.0090404 | 0.98644 | -0.0090462
43.96 | -3.5587 | 0.0022513 | 0.0041584 | 303.6503 | 300.0916 | 1.3169 | 0.0043163 | 301.871 | -1.7793 | 302.4641 | 0.98858 | -0.005827 | 0.98921 | -0.0058307
43.98 | -1.7793 | 0.0026265 | 0.0050905 | 303.4437 | 301.6644 | 1.5235 | 0.0049935 | 302.554 | -0.88966 | 302.8506 | 0.99081 | -0.0029135 | 0.99145 | -0.0029154
44 | 0.314 | 0.0028141 | 0.0060226 | 303.8567 | 304.1707 | 1.1105 | 0.0036398 | 304.0137 | 0.157 | 303.9614 | 0.99559 | 0.000514 | 0.99623 | 0.000514
44.02 | 2.1457 | 0.0033769 | 0.0068829 | 303.7674 | 305.9131 | 1.1998 | 0.0039325 | 304.8402 | 1.0728 | 304.4826 | 0.9983 | 0.0035133 | 0.99894 | 0.0035156
44.04 | 4.0297 | 0.0039397 | 0.007815 | 303.7827 | 307.8124 | 1.1845 | 0.0038824 | 305.7975 | 2.0148 | 305.1259 | 1.0014 | 0.0065982 | 1.0021 | 0.0066024
44.06 | 5.5735 | 0.004315 | 0.0086754 | 303.7025 | 309.276 | 1.2647 | 0.0041452 | 306.4892 | 2.7867 | 305.5603 | 1.0037 | 0.0091261 | 1.0043 | 0.009132
44.08 | 7.1696 | 0.0046902 | 0.0093206 | 303.4952 | 310.6648 | 1.472 | 0.0048247 | 307.08 | 3.5848 | 305.8851 | 1.0056 | 0.01174 | 1.0063 | 0.011747
44.1 | 8.635 | 0.0048778 | 0.0099659 | 304.0665 | 312.7015 | 0.9007 | 0.0029522 | 308.384 | 4.3175 | 306.9448 | 1.0099 | 0.014139 | 1.0106 | 0.014148
44.12 | 10.1265 | 0.0054406 | 0.010611 | 303.5551 | 313.6816 | 1.4121 | 0.0046283 | 308.6183 | 5.0632 | 306.9306 | 1.0107 | 0.016581 | 1.0113 | 0.016592
44.14 | 11.5133 | 0.0056282 | 0.011041 | 304.1143 | 315.6276 | 0.8529 | 0.0027955 | 309.8709 | 5.7566 | 307.9521 | 1.0148 | 0.018852 | 1.0154 | 0.018864
44.16 | 12.5338 | 0.0060034 | 0.011615 | 302.967 | 315.5008 | 1.0002 | 0.0032783 | 309.2339 | 6.2669 | 307.1449 | 1.0127 | 0.020523 | 1.0133 | 0.020536
44.18 | 13.6066 | 0.006191 | 0.012117 | 303.0732 | 316.6798 | 0.894 | 0.0029302 | 309.8765 | 6.8033 | 307.6087 | 1.0148 | 0.02228 | 1.0154 | 0.022294
44.2 | 14.1561 | 0.0063786 | 0.01226 | 303.1297 | 317.2858 | 0.8375 | 0.002745 | 310.2078 | 7.0781 | 307.8484 | 1.0159 | 0.023179 | 1.0165 | 0.023194
44.22 | 14.9411 | 0.0065662 | 0.01269 | 304.3254 | 319.2665 | 0.6418 | 0.0021036 | 311.796 | 7.4706 | 309.3058 | 1.0211 | 0.024465 | 1.0217 | 0.024481
44.24 | 14.9411 | 0.0067538 | 0.01269 | 304.4062 | 319.3473 | 0.561 | 0.0018388 | 311.8768 | 7.4706 | 309.3866 | 1.0213 | 0.024465 | 1.022 | 0.024481
44.26 | 15.0719 | 0.0069415 | 0.012834 | 304.5694 | 319.6413 | 0.3978 | 0.0013038 | 312.1054 | 7.536 | 309.5934 | 1.0221 | 0.024679 | 1.0227 | 0.024695
44.28 | 14.9673 | 0.0069415 | 0.012834 | 303.5419 | 318.5092 | 0.4253 | 0.001394 | 311.0255 | 7.4836 | 308.531 | 1.0186 | 0.024508 | 1.0192 | 0.024523
44.3 | 14.9934 | 0.0069415 | 0.01269 | 304.6698 | 319.6632 | 0.2974 | 0.00097477 | 312.1665 | 7.4967 | 309.6676 | 1.0223 | 0.02455 | 1.0229 | 0.024566
44.32 | 14.3131 | 0.0069415 | 0.01226 | 304.6454 | 318.9585 | 0.3218 | 0.0010547 | 311.802 | 7.1566 | 309.4164 | 1.0211 | 0.023436 | 1.0218 | 0.023452
44.34 | 12.6385 | 0.0069415 | 0.011472 | 305.1655 | 317.804 | -0.1983 | -0.00064996 | 311.4847 | 6.3192 | 309.3783 | 1.0201 | 0.020694 | 1.0207 | 0.020708
44.36 | 11.6703 | 0.0067538 | 0.010898 | 305.5578 | 317.2281 | -0.5906 | -0.0019358 | 311.3929 | 5.8351 | 309.4479 | 1.0198 | 0.019109 | 1.0204 | 0.019121
44.38 | 10.6498 | 0.0063786 | 0.010324 | 305.6133 | 316.2631 | -0.6461 | -0.0021177 | 310.9382 | 5.3249 | 309.1632 | 1.0183 | 0.017438 | 1.0189 | 0.017449
44.4 | 8.7396 | 0.006191 | 0.0093923 | 305.9847 | 314.7243 | -1.0175 | -0.003335 | 310.3545 | 4.3698 | 308.8979 | 1.0164 | 0.01431 | 1.017 | 0.01432
44.42 | 7.065 | 0.0060034 | 0.008532 | 306.0001 | 313.0651 | -1.0329 | -0.0033855 | 309.5326 | 3.5325 | 308.3551 | 1.0137 | 0.011568 | 1.0143 | 0.011576
44.44 | 5.7043 | 0.0054406 | 0.0074565 | 305.926 | 311.6303 | -0.9588 | -0.0031426 | 308.7782 | 2.8522 | 307.8274 | 1.0112 | 0.0093403 | 1.0118 | 0.0093463
44.46 | 3.925 | 0.0050654 | 0.0065961 | 305.8417 | 309.7667 | -0.8745 | -0.0028663 | 307.8042 | 1.9625 | 307.15 | 1.008 | 0.0064268 | 1.0087 | 0.006431
44.48 | 1.884 | 0.0048778 | 0.0055207 | 305.8707 | 307.7547 | -0.9035 | -0.0029613 | 306.8127 | 0.942 | 306.4987 | 1.0048 | 0.0030849 | 1.0054 | 0.0030869
44.5 | -0.20933 | 0.004315 | 0.0043018 | 306.0684 | 305.8591 | -1.1012 | -0.0036093 | 305.9637 | -0.10467 | 305.9986 | 1.002 | -0.000343 | 1.0026 | -0.000343
44.52 | -1.8317 | 0.0035645 | 0.0034415 | 305.9076 | 304.0759 | -0.9404 | -0.0030823 | 304.9918 | -0.91583 | 305.297 | 0.9988 | -0.0029992 | 0.99944 | -0.0030011
44.54 | -3.6633 | 0.0033769 | 0.00237 | 305.918 | 302.2547 | -0.9508 | -0.0031164 | 304.0863 | -1.8317 | 304.6969 | 0.99583 | -0.0059984 | 0.99647 | -0.0060022
44.56 | -5.7305 | 0.0031893 | 0.0012189 | 305.9657 | 300.2352 | -0.9985 | -0.0032727 | 303.1005 | -2.8652 | 304.0555 | 0.9926 | -0.0093832 | 0.99324 | -0.0093892
44.58 | -7.4051 | 0.0026265 | 0.00043018 | 306.1479 | 298.7428 | -1.1807 | -0.0038699 | 302.4453 | -3.7026 | 303.6795 | 0.99046 | -0.012125 | 0.99109 | -0.012133
44.6 | -8.792 | 0.0024389 | -0.00043018 | 306.2131 | 297.4211 | -1.2459 | -0.0040836 | 301.8171 | -4.396 | 303.2824 | 0.9884 | -0.014396 | 0.98903 | -0.014405
44.62 | -10.2311 | 0.0020637 | -0.0012189 | 305.8765 | 295.6454 | -0.9093 | -0.0029804 | 300.7609 | -5.1156 | 302.4661 | 0.98494 | -0.016753 | 0.98557 | -0.016763
44.64 | -11.6441 | 0.0015009 | -0.0020792 | 305.913 | 294.2689 | -0.9458 | -0.0031 | 300.0909 | -5.8221 | 302.0316 | 0.98275 | -0.019066 | 0.98338 | -0.019079
44.66 | -12.4553 | 0.0011256 | -0.0032264 | 305.6672 | 293.2119 | -0.7 | -0.0022943 | 299.4396 | -6.2276 | 301.5154 | 0.98061 | -0.020394 | 0.98124 | -0.020408
44.68 | -13.5281 | 0.0011256 | -0.0043018 | 305.8276 | 292.2995 | -0.8604 | -0.0028201 | 299.0635 | -6.7641 | 301.3182 | 0.97938 | -0.022151 | 0.98001 | -0.022165
44.7 | -14.2608 | 0.00075043 | -0.0050905 | 305.5118 | 291.251 | -0.5446 | -0.001785 | 298.3814 | -7.1304 | 300.7582 | 0.97715 | -0.023351 | 0.97778 | -0.023366
44.72 | -14.4963 | 0.00056282 | -0.0052339 | 306.5766 | 292.0803 | -0.6094 | -0.0019974 | 299.3285 | -7.2481 | 301.7445 | 0.98025 | -0.023736 | 0.98088 | -0.023752
44.74 | -14.7056 | 0.00037521 | -0.0053773 | 305.3068 | 290.6012 | -0.3396 | -0.0011131 | 297.954 | -7.3528 | 300.4049 | 0.97575 | -0.024079 | 0.97638 | -0.024095
44.76 | -14.8364 | 0.00037521 | -0.0053773 | 305.2224 | 290.386 | -0.2552 | -0.000836 | 297.8042 | -7.4182 | 300.2769 | 0.97526 | -0.024293 | 0.97588 | -0.024309
44.78 | -15.0196 | 0.00037521 | -0.0052339 | 305.2957 | 290.2761 | -0.3285 | -0.0010767 | 297.7859 | -7.5098 | 300.2892 | 0.9752 | -0.024593 | 0.97582 | -0.024609
44.8 | -15.2028 | 0.00037521 | -0.004732 | 305.2486 | 290.0458 | -0.2814 | -0.00092233 | 297.6472 | -7.6014 | 300.181 | 0.97474 | -0.024893 | 0.97537 | -0.024909
44.82 | -14.4963 | 0.00037521 | -0.0030113 | 304.9232 | 290.4269 | 0.044 | 0.00014422 | 297.6751 | -7.2481 | 300.0911 | 0.97483 | -0.023736 | 0.97546 | -0.023752
44.84 | -12.246 | 0.00037521 | -0.00093206 | 304.4329 | 292.1869 | 0.5343 | 0.0017512 | 298.3099 | -6.123 | 300.3509 | 0.97691 | -0.020052 | 0.97754 | -0.020065
44.86 | -11.6703 | 0.00075043 | -0.00043018 | 305.4545 | 293.7842 | 0.5127 | 0.00168 | 299.6194 | -5.8351 | 301.5644 | 0.9812 | -0.019109 | 0.98183 | -0.019121
44.88 | -10.6498 | 0.00075043 | 0.00028679 | 304.3552 | 293.7054 | 0.612 | 0.0020059 | 299.0303 | -5.3249 | 300.8053 | 0.97927 | -0.017438 | 0.9799 | -0.017449
44.9 | -8.8443 | 0.00093803 | 0.0013622 | 304.0145 | 295.1702 | 0.9527 | 0.00312 | 299.5923 | -4.4222 | 301.0664 | 0.98111 | -0.014482 | 0.98174 | -0.014491
44.92 | -6.9341 | 0.0016885 | 0.002366 | 303.6057 | 296.6716 | 1.3615 | 0.0044625 | 300.1386 | -3.4671 | 301.2943 | 0.9829 | -0.011354 | 0.98353 | -0.011361
44.94 | -5.7566 | 0.0018761 | 0.0033 | 303.9168 | 298.1602 | 1.0504 | 0.0034428 | 301.0385 | -2.8783 | 301.9979 | 0.98585 | -0.009426 | 0.98648 | -0.0094321
44.96 | -3.8203 | 0.0020637 | 0.0041584 | 303.921 | 300.1007 | 1.0462 | 0.0034291 | 302.0108 | -1.9102 | 302.6476 | 0.98903 | -0.0062554 | 0.98967 | -0.0062595
44.98 | -1.8578 | 0.0028141 | 0.0052339 | 303.6279 | 301.7701 | 1.3393 | 0.0043897 | 302.699 | -0.92891 | 303.0086 | 0.99129 | -0.003042 | 0.99192 | -0.003044
45 | 0.0785 | 0.0030017 | 0.0060943 | 303.7803 | 303.8588 | 1.1869 | 0.0038902 | 303.8195 | 0.03925 | 303.8065 | 0.99496 | 0.000129 | 0.9956 | 0.000129
45.02 | 1.8055 | 0.0031893 | 0.0068829 | 303.6646 | 305.4701 | 1.3026 | 0.0042694 | 304.5673 | 0.90275 | 304.2664 | 0.99741 | 0.0029563 | 0.99805 | 0.0029582
45.04 | 3.7942 | 0.0039397 | 0.0078867 | 303.6732 | 307.4674 | 1.294 | 0.0042413 | 305.5703 | 1.8971 | 304.9379 | 1.0007 | 0.0062126 | 1.0013 | 0.0062166
45.06 | 5.6781 | 0.004315 | 0.0086754 | 303.7386 | 309.4167 | 1.2286 | 0.0040269 | 306.5777 | 2.8391 | 305.6313 | 1.004 | 0.0092975 | 1.0046 | 0.0093034
45.08 | 7.2481 | 0.0046902 | 0.0093923 | 303.7344 | 310.9825 | 1.2328 | 0.0040407 | 307.3585 | 3.6241 | 306.1504 | 1.0065 | 0.011868 | 1.0072 | 0.011876
45.1 | 9.106 | 0.0050654 | 0.010038 | 303.6211 | 312.7271 | 1.3461 | 0.004412 | 308.1741 | 4.553 | 306.6564 | 1.0092 | 0.01491 | 1.0099 | 0.01492
45.12 | 10.2835 | 0.0054406 | 0.010611 | 303.9565 | 314.24 | 1.0107 | 0.0033127 | 309.0982 | 5.1417 | 307.3843 | 1.0122 | 0.016838 | 1.0129 | 0.016849
45.14 | 11.6441 | 0.0058158 | 0.011256 | 303.9154 | 315.5595 | 1.0518 | 0.0034474 | 309.7375 | 5.8221 | 307.7968 | 1.0143 | 0.019066 | 1.015 | 0.019079
45.16 | 12.9525 | 0.0060034 | 0.011615 | 304.0587 | 317.0112 | 0.9085 | 0.0029777 | 310.5349 | 6.4762 | 308.3762 | 1.0169 | 0.021209 | 1.0176 | 0.021222
45.18 | 13.6066 | 0.006191 | 0.012117 | 304.2336 | 317.8402 | 0.7336 | 0.0024045 | 311.0369 | 6.8033 | 308.7691 | 1.0186 | 0.02228 | 1.0192 | 0.022294
45.2 | 14.3916 | 0.0063786 | 0.012404 | 304.34 | 318.7316 | 0.6272 | 0.0020557 | 311.5358 | 7.1958 | 309.1372 | 1.0202 | 0.023565 | 1.0209 | 0.02358
45.22 | 14.9673 | 0.0065662 | 0.01269 | 304.167 | 319.1343 | 0.8002 | 0.0026228 | 311.6506 | 7.4836 | 309.1561 | 1.0206 | 0.024508 | 1.0213 | 0.024523
45.24 | 15.1243 | 0.0067538 | 0.01269 | 304.4208 | 319.5451 | 0.5464 | 0.0017909 | 311.9829 | 7.5621 | 309.4622 | 1.0217 | 0.024765 | 1.0223 | 0.024781
45.26 | 15.0196 | 0.0069415 | 0.012834 | 304.5152 | 319.5348 | 0.452 | 0.0014815 | 312.025 | 7.5098 | 309.5217 | 1.0218 | 0.024593 | 1.0225 | 0.024609
45.28 | 15.2028 | 0.0069415 | 0.012834 | 304.496 | 319.6988 | 0.4712 | 0.0015444 | 312.0974 | 7.6014 | 309.5636 | 1.0221 | 0.024893 | 1.0227 | 0.024909
45.3 | 14.8888 | 0.0069415 | 0.01269 | 304.7482 | 319.637 | 0.219 | 0.000718 | 312.1926 | 7.4444 | 309.7111 | 1.0224 | 0.024379 | 1.023 | 0.024395
45.32 | 14.1561 | 0.0069415 | 0.01226 | 304.7736 | 318.9297 | 0.1936 | 0.000635 | 311.8517 | 7.0781 | 309.4923 | 1.0213 | 0.023179 | 1.0219 | 0.023194
45.34 | 12.6123 | 0.0069415 | 0.011615 | 305.3821 | 317.9944 | -0.4149 | -0.0013599 | 311.6882 | 6.3061 | 309.5862 | 1.0207 | 0.020652 | 1.0214 | 0.020665
45.36 | 11.5918 | 0.0065662 | 0.011041 | 305.5808 | 317.1726 | -0.6136 | -0.0020112 | 311.3767 | 5.7959 | 309.4447 | 1.0197 | 0.018981 | 1.0204 | 0.018993
45.38 | 10.3881 | 0.0063786 | 0.010324 | 305.7927 | 316.1808 | -0.8255 | -0.0027057 | 310.9868 | 5.1941 | 309.2554 | 1.0184 | 0.01701 | 1.0191 | 0.017021
45.4 | 8.6611 | 0.006191 | 0.0093923 | 305.8539 | 314.515 | -0.8867 | -0.0029063 | 310.1845 | 4.3306 | 308.7409 | 1.0158 | 0.014182 | 1.0165 | 0.014191
45.42 | 7.3528 | 0.0058158 | 0.008532 | 305.7853 | 313.1381 | -0.8181 | -0.0026814 | 309.4617 | 3.6764 | 308.2362 | 1.0134 | 0.01204 | 1.0141 | 0.012047
45.44 | 5.4165 | 0.005253 | 0.0074565 | 305.833 | 311.2495 | -0.8658 | -0.00284 | 308.5412 | 2.7082 | 307.6385 | 1.0104 | 0.008869 | 1.0111 | 0.0088747
45.46 | 3.7942 | 0.0050654 | 0.0065961 | 306.0943 | 309.8885 | -1.1271 | -0.0036942 | 307.9914 | 1.8971 | 307.359 | 1.0086 | 0.0062126 | 1.0093 | 0.0062166
45.48 | 2.0148 | 0.0046902 | 0.0055924 | 306.2073 | 308.2221 | -1.2401 | -0.0040646 | 307.2147 | 1.0074 | 306.8789 | 1.0061 | 0.0032991 | 1.0067 | 0.0033012
45.5 | -0.157 | 0.0045026 | 0.0043018 | 305.8679 | 305.7109 | -0.9007 | -0.0029522 | 305.7894 | -0.0785 | 305.8156 | 1.0014 | -0.000257 | 1.0021 | -0.000257
45.52 | -2.0148 | 0.0039397 | 0.0034415 | 306.1083 | 304.0935 | -1.1411 | -0.0037401 | 305.1009 | -1.0074 | 305.4367 | 0.99915 | -0.0032991 | 0.99979 | -0.0033012
45.54 | -3.5848 | 0.0033769 | 0.002366 | 306.0263 | 302.4415 | -1.0591 | -0.0034713 | 304.2339 | -1.7924 | 304.8314 | 0.99631 | -0.0058698 | 0.99695 | -0.0058736
45.56 | -5.7566 | 0.0030017 | 0.0012189 | 306.0475 | 300.2909 | -1.0803 | -0.0035408 | 303.1692 | -2.8783 | 304.1286 | 0.99283 | -0.009426 | 0.99346 | -0.0094321
45.58 | -7.379 | 0.0026265 | 0.00028679 | 306.1295 | 298.7505 | -1.1623 | -0.0038096 | 302.44 | -3.6895 | 303.6698 | 0.99044 | -0.012082 | 0.99108 | -0.01209
45.6 | -8.4518 | 0.0022513 | -0.00014339 | 305.9828 | 297.531 | -1.0156 | -0.0033288 | 301.7569 | -4.2259 | 303.1655 | 0.9882 | -0.013839 | 0.98884 | -0.013848
45.62 | -9.9956 | 0.0018761 | -0.0010755 | 305.7731 | 295.7775 | -0.8059 | -0.0026414 | 300.7753 | -4.9978 | 302.4412 | 0.98499 | -0.016367 | 0.98562 | -0.016378
45.64 | -11.6965 | 0.0015009 | -0.0022226 | 305.7675 | 294.071 | -0.8003 | -0.0026231 | 299.9193 | -5.8482 | 301.8687 | 0.98218 | -0.019152 | 0.98282 | -0.019164
45.66 | -12.9001 | 0.0013132 | -0.0032981 | 305.7021 | 292.802 | -0.7349 | -0.0024087 | 299.252 | -6.4501 | 301.4021 | 0.98 | -0.021123 | 0.98063 | -0.021136
45.68 | -13.5805 | 0.00093803 | -0.0043018 | 305.7662 | 292.1857 | -0.799 | -0.0026188 | 298.976 | -6.7902 | 301.2394 | 0.97909 | -0.022237 | 0.97972 | -0.022251
45.7 | -14.3916 | 0.00075043 | -0.0050905 | 305.3821 | 290.9905 | -0.4149 | -0.0013599 | 298.1863 | -7.1958 | 300.5849 | 0.97651 | -0.023565 | 0.97714 | -0.02358
45.72 | -14.8103 | 0.00056282 | -0.0053773 | 305.3789 | 290.5686 | -0.4117 | -0.0013494 | 297.9738 | -7.4051 | 300.4421 | 0.97581 | -0.024251 | 0.97644 | -0.024266
45.74 | -14.9934 | 0.00037521 | -0.005449 | 305.3001 | 290.3067 | -0.3329 | -0.00109 | 297.8034 | -7.4967 | 300.3023 | 0.97525 | -0.02455 | 0.97588 | -0.024566
45.76 | -15.0981 | 0.00037521 | -0.0055207 | 305.1295 | 290.0314 | -0.1623 | -0.00053196 | 297.5804 | -7.5491 | 300.0968 | 0.97452 | -0.024722 | 0.97515 | -0.024738
45.78 | -15.2551 | 0.00037521 | -0.0052339 | 305.2137 | 289.9586 | -0.2465 | -0.00080794 | 297.5861 | -7.6276 | 300.1287 | 0.97454 | -0.024979 | 0.97517 | -0.024995
45.8 | -15.5168 | 0.00037521 | -0.0045886 | 305.5656 | 290.0488 | -0.5984 | -0.0019613 | 297.8072 | -7.7584 | 300.3933 | 0.97527 | -0.025407 | 0.97589 | -0.025424
45.82 | -14.4963 | 0.00037521 | -0.0027245 | 305.0497 | 290.5534 | -0.0825 | -0.0002704 | 297.8016 | -7.2481 | 300.2176 | 0.97525 | -0.023736 | 0.97588 | -0.023752
45.84 | -12.1151 | 0.00037521 | -0.00093206 | 304.2771 | 292.162 | 0.6901 | 0.0022619 | 298.2195 | -6.0576 | 300.2387 | 0.97662 | -0.019837 | 0.97725 | -0.01985
45.86 | -11.6965 | 0.00056282 | -0.00043018 | 304.6116 | 292.9151 | 0.3556 | 0.00117 | 298.7634 | -5.8482 | 300.7128 | 0.9784 | -0.019152 | 0.97903 | -0.019164
45.88 | -10.3881 | 0.00093803 | 0.00043018 | 304.4972 | 294.1091 | 0.47 | 0.0015405 | 299.3031 | -5.1941 | 301.0345 | 0.98017 | -0.01701 | 0.9808 | -0.017021
45.9 | -8.635 | 0.0011256 | 0.0015056 | 304.1077 | 295.4727 | 0.8595 | 0.0028171 | 299.7902 | -4.3175 | 301.2294 | 0.98176 | -0.014139 | 0.98239 | -0.014148
45.92 | -7.1696 | 0.0013132 | 0.002366 | 304.006 | 296.8364 | 0.9612 | 0.0031505 | 300.4212 | -3.5848 | 301.6161 | 0.98383 | -0.01174 | 0.98446 | -0.011747
45.94 | -5.495 | 0.0020637 | 0.00337 | 304.0874 | 298.5924 | 0.8798 | 0.0028837 | 301.3399 | -2.7475 | 302.2557 | 0.98684 | -0.0089976 | 0.98747 | -0.0090033
45.96 | -3.5587 | 0.0022513 | 0.0042301 | 303.8928 | 300.3341 | 1.0744 | 0.0035215 | 302.1135 | -1.7793 | 302.7066 | 0.98937 | -0.005827 | 0.99001 | -0.0058307
45.98 | -1.9887 | 0.0024389 | 0.0052339 | 303.6829 | 301.6942 | 1.2843 | 0.0042095 | 302.6886 | -0.99433 | 303.02 | 0.99125 | -0.0032563 | 0.99189 | -0.0032584
46 | 0 | 0.0030017 | 0.0060943 | 303.837 | 303.837 | 1.1302 | 0.0037044 | 303.837 | 0 | 303.837 | 0.99501 | 0 | 0.99565 | 0
46.02 | 1.9102 | 0.0035645 | 0.0070263 | 304.0084 | 305.9186 | 0.9588 | 0.0031426 | 304.9635 | 0.95508 | 304.6451 | 0.9987 | 0.0031277 | 0.99934 | 0.0031297
46.04 | 3.8203 | 0.0037521 | 0.00789 | 303.6077 | 307.428 | 1.3595 | 0.0044559 | 305.5179 | 1.9102 | 304.8811 | 1.0005 | 0.0062554 | 1.0012 | 0.0062595
46.06 | 5.5735 | 0.0041274 | 0.0086754 | 303.831 | 309.4045 | 1.1362 | 0.003724 | 306.6177 | 2.7867 | 305.6888 | 1.0041 | 0.0091261 | 1.0048 | 0.009132
46.08 | 7.1958 | 0.0048778 | 0.0093923 | 303.8525 | 311.0483 | 1.1147 | 0.0036536 | 307.4504 | 3.5979 | 306.2511 | 1.0068 | 0.011783 | 1.0075 | 0.01179
46.1 | 8.949 | 0.0050654 | 0.010038 | 303.9952 | 312.9442 | 0.972 | 0.0031859 | 308.4697 | 4.4745 | 306.9782 | 1.0102 | 0.014653 | 1.0108 | 0.014663
46.12 | 10.205 | 0.005253 | 0.010683 | 303.9308 | 314.1358 | 1.0364 | 0.0033969 | 309.0333 | 5.1025 | 307.3325 | 1.012 | 0.01671 | 1.0127 | 0.01672
46.14 | 11.5395 | 0.0056282 | 0.011185 | 304.0657 | 315.6052 | 0.9015 | 0.0029548 | 309.8354 | 5.7697 | 307.9122 | 1.0147 | 0.018895 | 1.0153 | 0.018907
46.16 | 12.717 | 0.0060034 | 0.011758 | 304.1161 | 316.8331 | 0.8511 | 0.0027896 | 310.4746 | 6.3585 | 308.3551 | 1.0168 | 0.020823 | 1.0174 | 0.020836
46.18 | 13.9468 | 0.006191 | 0.012117 | 304.2968 | 318.2436 | 0.6704 | 0.0021973 | 311.2702 | 6.9734 | 308.9457 | 1.0194 | 0.022837 | 1.02 | 0.022851
46.2 | 14.2346 | 0.0065662 | 0.012332 | 304.2684 | 318.503 | 0.6988 | 0.0022904 | 311.3857 | 7.1173 | 309.0133 | 1.0197 | 0.023308 | 1.0204 | 0.023323
46.22 | 15.0458 | 0.0067538 | 0.01269 | 304.3932 | 319.439 | 0.574 | 0.0018814 | 311.9161 | 7.5229 | 309.4085 | 1.0215 | 0.024636 | 1.0221 | 0.024652
46.24 | 15.3598 | 0.0067538 | 0.012762 | 304.1662 | 319.526 | 0.801 | 0.0026254 | 311.8461 | 7.6799 | 309.2861 | 1.0212 | 0.02515 | 1.0219 | 0.025166
46.26 | 15.3598 | 0.0069415 | 0.012905 | 304.6552 | 320.015 | 0.312 | 0.0010226 | 312.3351 | 7.6799 | 309.7751 | 1.0228 | 0.02515 | 1.0235 | 0.025166
46.28 | 15.4644 | 0.0069415 | 0.012834 | 304.4998 | 319.9642 | 0.4674 | 0.001532 | 312.232 | 7.7322 | 309.6546 | 1.0225 | 0.025322 | 1.0232 | 0.025338
46.3 | 15.1243 | 0.0069415 | 0.012834 | 304.7333 | 319.8576 | 0.2339 | 0.00076664 | 312.2954 | 7.5621 | 309.7747 | 1.0227 | 0.024765 | 1.0234 | 0.024781
46.32 | 14.4963 | 0.0069415 | 0.01226 | 304.8729 | 319.3692 | 0.0943 | 0.000309 | 312.121 | 7.2481 | 309.705 | 1.0221 | 0.023736 | 1.0228 | 0.023752
46.34 | 13.1095 | 0.0069415 | 0.011615 | 305.4352 | 318.5447 | -0.468 | -0.0015339 | 311.9899 | 6.5547 | 309.805 | 1.0217 | 0.021466 | 1.0224 | 0.021479
46.36 | 11.775 | 0.0067538 | 0.01097 | 305.4969 | 317.2719 | -0.5297 | -0.00174 | 311.3844 | 5.8875 | 309.4219 | 1.0197 | 0.01928 | 1.0204 | 0.019293
46.38 | 10.5713 | 0.0063786 | 0.010324 | 305.6422 | 316.2135 | -0.675 | -0.0022124 | 310.9278 | 5.2856 | 309.166 | 1.0182 | 0.01731 | 1.0189 | 0.017321
46.4 | 8.9228 | 0.0060034 | 0.0093923 | 305.4781 | 314.4009 | -0.5109 | -0.0016745 | 309.9395 | 4.4614 | 308.4524 | 1.015 | 0.01461 | 1.0157 | 0.01462
46.42 | 7.2481 | 0.0058158 | 0.0083886 | 305.828 | 313.0761 | -0.8608 | -0.00282 | 309.4521 | 3.6241 | 308.244 | 1.0134 | 0.011868 | 1.0141 | 0.011876
46.44 | 5.6258 | 0.0054406 | 0.0075999 | 305.7985 | 311.4243 | -0.8313 | -0.0027247 | 308.6114 | 2.8129 | 307.6738 | 1.0106 | 0.0092118 | 1.0113 | 0.0092177
46.46 | 3.925 | 0.0050654 | 0.0067395 | 305.9738 | 309.8988 | -1.0066 | -0.0032993 | 307.9363 | 1.9625 | 307.2821 | 1.0084 | 0.0064268 | 1.0091 | 0.006431
46.48 | 1.884 | 0.0046902 | 0.0055207 | 305.986 | 307.87 | -1.0188 | -0.0033393 | 306.928 | 0.942 | 306.614 | 1.0051 | 0.0030849 | 1.0058 | 0.0030869
46.5 | 0.20933 | 0.004315 | 0.0044452 | 305.9958 | 306.2051 | -1.0286 | -0.0033714 | 306.1005 | 0.10467 | 306.0656 | 1.0024 | 0.000343 | 1.0031 | 0.000343
46.52 | -1.727 | 0.0037521 | 0.0034415 | 306.0056 | 304.2786 | -1.0384 | -0.0034035 | 305.1421 | -0.8635 | 305.4299 | 0.99929 | -0.0028278 | 0.99993 | -0.0028296
46.54 | -3.6372 | 0.0035645 | 0.002366 | 305.8501 | 302.2129 | -0.8829 | -0.0028938 | 304.0315 | -1.8186 | 304.6377 | 0.99565 | -0.0059555 | 0.99629 | -0.0059594
46.56 | -5.1548 | 0.0030017 | 0.0015056 | 305.806 | 300.6512 | -0.8388 | -0.0027493 | 303.2286 | -2.5774 | 304.0877 | 0.99302 | -0.0084406 | 0.99366 | -0.008446
46.58 | -7.3266 | 0.0026265 | 0.00043018 | 305.9711 | 298.6445 | -1.0039 | -0.0032904 | 302.3078 | -3.6633 | 303.5289 | 0.99001 | -0.011997 | 0.99064 | -0.012004
46.6 | -8.7135 | 0.0024389 | -0.00028679 | 306.0257 | 297.3122 | -1.0585 | -0.0034694 | 301.669 | -4.3567 | 303.1212 | 0.98791 | -0.014268 | 0.98855 | -0.014277
46.62 | -10.1265 | 0.0018761 | -0.0012189 | 306.0409 | 295.9144 | -1.0737 | -0.0035192 | 300.9777 | -5.0632 | 302.6654 | 0.98565 | -0.016581 | 0.98628 | -0.016592
46.64 | -11.5918 | 0.0015009 | -0.0020792 | 305.8514 | 294.2596 | -0.8842 | -0.0028981 | 300.0555 | -5.7959 | 301.9875 | 0.98263 | -0.018981 | 0.98326 | -0.018993
46.66 | -12.4815 | 0.0013132 | -0.0031547 | 305.6792 | 293.1977 | -0.712 | -0.0023337 | 299.4385 | -6.2407 | 301.5187 | 0.98061 | -0.020437 | 0.98124 | -0.02045
46.68 | -13.3973 | 0.0011256 | -0.0041584 | 305.5828 | 292.1855 | -0.6156 | -0.0020177 | 298.8842 | -6.6986 | 301.117 | 0.97879 | -0.021937 | 0.97942 | -0.021951
46.7 | -14.3393 | 0.00075043 | -0.0053773 | 305.655 | 291.3157 | -0.6878 | -0.0022544 | 298.4854 | -7.1696 | 300.8752 | 0.97749 | -0.023479 | 0.97812 | -0.023494
46.72 | -15.0719 | 0.00056282 | -0.0055207 | 305.4996 | 290.4277 | -0.5324 | -0.001745 | 297.9636 | -7.536 | 300.4756 | 0.97578 | -0.024679 | 0.97641 | -0.024695
46.74 | -15.2813 | 0.00037521 | -0.0053773 | 305.155 | 289.8737 | -0.1878 | -0.000616 | 297.5144 | -7.6406 | 300.0612 | 0.97431 | -0.025022 | 0.97493 | -0.025038
46.76 | -15.3859 | 0.00037521 | -0.0052339 | 305.3687 | 289.9828 | -0.4015 | -0.001316 | 297.6757 | -7.693 | 300.2401 | 0.97484 | -0.025193 | 0.97546 | -0.025209
46.78 | -15.4644 | 0.00037521 | -0.0050188 | 305.4004 | 289.936 | -0.4332 | -0.0014199 | 297.6682 | -7.7322 | 300.2456 | 0.97481 | -0.025322 | 0.97544 | -0.025338
46.8 | -15.3336 | 0.00037521 | -0.004015 | 305.1514 | 289.8178 | -0.1842 | -0.00060374 | 297.4846 | -7.6668 | 300.0402 | 0.97421 | -0.025107 | 0.97484 | -0.025124
46.82 | -14.1299 | 0.00037521 | -0.002366 | 304.8117 | 290.6818 | 0.1555 | 0.00050967 | 297.7467 | -7.065 | 300.1017 | 0.97507 | -0.023137 | 0.9757 | -0.023151
46.84 | -12.6123 | 0.00037521 | -0.0010755 | 304.3799 | 291.7676 | 0.5873 | 0.00192 | 298.0738 | -6.3061 | 300.1758 | 0.97614 | -0.020652 | 0.97677 | -0.020665
46.86 | -12.0105 | 0.00056282 | -0.00064527 | 304.4122 | 292.4017 | 0.555 | 0.00182 | 298.407 | -6.0052 | 300.4087 | 0.97723 | -0.019666 | 0.97786 | -0.019679
46.88 | -10.7283 | 0.00075043 | 0.00028679 | 304.238 | 293.5097 | 0.7292 | 0.0023901 | 298.8739 | -5.3641 | 300.6619 | 0.97876 | -0.017567 | 0.97939 | -0.017578
46.9 | -8.949 | 0.0013132 | 0.00151 | 304.0716 | 295.1226 | 0.8956 | 0.0029355 | 299.5971 | -4.4745 | 301.0886 | 0.98113 | -0.014653 | 0.98176 | -0.014663
46.92 | -7.6145 | 0.0015009 | 0.002366 | 304.0997 | 296.4852 | 0.8675 | 0.0028433 | 300.2925 | -3.8072 | 301.5615 | 0.98341 | -0.012468 | 0.98404 | -0.012476
46.94 | -5.7305 | 0.0020637 | 0.00337 | 303.8414 | 298.1109 | 1.1258 | 0.00369 | 300.9762 | -2.8652 | 301.9312 | 0.98564 | -0.0093832 | 0.98628 | -0.0093892
46.96 | -3.9512 | 0.0022513 | 0.0043018 | 303.7712 | 299.82 | 1.196 | 0.0039201 | 301.7956 | -1.9756 | 302.4541 | 0.98833 | -0.0064697 | 0.98896 | -0.0064738
46.98 | -1.9887 | 0.0026265 | 0.0052339 | 303.7779 | 301.7892 | 1.1893 | 0.0038981 | 302.7836 | -0.99433 | 303.115 | 0.99156 | -0.0032563 | 0.9922 | -0.0032584
47 | 0.052333 | 0.0030017 | 0.0062376 | 303.8274 | 303.8797 | 1.1398 | 0.0037358 | 303.8536 | 0.026167 | 303.8448 | 0.99507 | 8.57e-05 | 0.99571 | 8.57e-05
47.02 | 1.57 | 0.0033769 | 0.0068829 | 303.9789 | 305.5489 | 0.9883 | 0.0032393 | 304.7639 | 0.785 | 304.5022 | 0.99805 | 0.0025707 | 0.99869 | 0.0025724
47.04 | 3.454 | 0.0039397 | 0.007815 | 303.8402 | 307.2942 | 1.127 | 0.0036939 | 305.5672 | 1.727 | 304.9915 | 1.0007 | 0.0056556 | 1.0013 | 0.0056592
47.06 | 5.2595 | 0.0045026 | 0.0086754 | 303.987 | 309.2465 | 0.9802 | 0.0032127 | 306.6167 | 2.6297 | 305.7402 | 1.0041 | 0.0086119 | 1.0048 | 0.0086175
47.08 | 6.8818 | 0.0046902 | 0.0093206 | 303.9631 | 310.8449 | 1.0041 | 0.0032911 | 307.404 | 3.4409 | 306.257 | 1.0067 | 0.011268 | 1.0073 | 0.011276
47.1 | 8.5565 | 0.0050654 | 0.010038 | 304.0587 | 312.6152 | 0.9085 | 0.0029777 | 308.3369 | 4.2782 | 306.9109 | 1.0097 | 0.01401 | 1.0104 | 0.014019
47.12 | 10.0741 | 0.005253 | 0.010611 | 303.727 | 313.8011 | 1.2402 | 0.0040649 | 308.7641 | 5.0371 | 307.085 | 1.0111 | 0.016496 | 1.0118 | 0.016506
47.14 | 11.3825 | 0.0056282 | 0.011185 | 304.0543 | 315.4368 | 0.9129 | 0.0029922 | 309.7455 | 5.6912 | 307.8485 | 1.0144 | 0.018638 | 1.015 | 0.01865
47.16 | 12.403 | 0.0060034 | 0.011615 | 303.9595 | 316.3625 | 1.0077 | 0.0033029 | 310.161 | 6.2015 | 308.0938 | 1.0157 | 0.020309 | 1.0164 | 0.020322
47.18 | 13.2141 | 0.0063786 | 0.012117 | 303.0128 | 316.2269 | 0.9544 | 0.0031282 | 309.6199 | 6.6071 | 307.4175 | 1.014 | 0.021637 | 1.0146 | 0.021651
47.2 | 13.9991 | 0.0065662 | 0.012404 | 304.3394 | 318.3385 | 0.6278 | 0.0020577 | 311.339 | 6.9996 | 309.0058 | 1.0196 | 0.022922 | 1.0202 | 0.022937
47.22 | 14.8103 | 0.0067538 | 0.012834 | 304.5223 | 319.3326 | 0.4449 | 0.0014582 | 311.9274 | 7.4051 | 309.4591 | 1.0215 | 0.024251 | 1.0222 | 0.024266
47.24 | 14.9934 | 0.0069415 | 0.012834 | 304.438 | 319.4314 | 0.5292 | 0.0017345 | 311.9347 | 7.4967 | 309.4358 | 1.0215 | 0.02455 | 1.0222 | 0.024566
47.26 | 15.2289 | 0.0069415 | 0.012905 | 303.6161 | 318.845 | 0.3511 | 0.0011508 | 311.2306 | 7.6145 | 308.6924 | 1.0192 | 0.024936 | 1.0199 | 0.024952
47.28 | 15.0981 | 0.0071291 | 0.012834 | 303.6901 | 318.7882 | 0.2771 | 0.00090823 | 311.2392 | 7.5491 | 308.7228 | 1.0193 | 0.024722 | 1.0199 | 0.024738
47.3 | 14.9411 | 0.0071291 | 0.01269 | 304.594 | 319.5351 | 0.3732 | 0.0012232 | 312.0646 | 7.4706 | 309.5744 | 1.022 | 0.024465 | 1.0226 | 0.024481
47.32 | 13.9729 | 0.0071291 | 0.01226 | 305.0443 | 319.0172 | -0.0771 | -0.00025271 | 312.0308 | 6.9865 | 309.7019 | 1.0218 | 0.022879 | 1.0225 | 0.022894
47.34 | 12.5861 | 0.0069415 | 0.011472 | 305.5208 | 318.1069 | -0.5536 | -0.0018145 | 311.8139 | 6.2931 | 309.7162 | 1.0211 | 0.020609 | 1.0218 | 0.020622
47.36 | 11.8273 | 0.0067538 | 0.011041 | 305.4517 | 317.279 | -0.4845 | -0.00159 | 311.3653 | 5.9136 | 309.3941 | 1.0197 | 0.019366 | 1.0203 | 0.019379
47.38 | 10.7283 | 0.0065662 | 0.010324 | 305.6672 | 316.3955 | -0.7 | -0.0022943 | 311.0313 | 5.3641 | 309.2433 | 1.0186 | 0.017567 | 1.0192 | 0.017578
47.4 | 9.0013 | 0.006191 | 0.0093923 | 304.8292 | 313.8305 | -0.862 | -0.0028253 | 309.3299 | 4.5007 | 307.8296 | 1.013 | 0.014739 | 1.0137 | 0.014748
47.42 | 7.1958 | 0.0060034 | 0.0083886 | 305.9828 | 313.1786 | -1.0156 | -0.0033288 | 309.5807 | 3.5979 | 308.3814 | 1.0138 | 0.011783 | 1.0145 | 0.01179
47.44 | 5.5735 | 0.0054406 | 0.0074565 | 305.981 | 311.5545 | -1.0138 | -0.0033229 | 308.7677 | 2.7867 | 307.8388 | 1.0112 | 0.0091261 | 1.0118 | 0.009132
47.46 | 3.9773 | 0.005253 | 0.0065961 | 305.8911 | 309.8684 | -0.9239 | -0.0030282 | 307.8798 | 1.9887 | 307.2169 | 1.0083 | 0.0065125 | 1.0089 | 0.0065167
47.48 | 2.0672 | 0.0048778 | 0.0055207 | 305.8366 | 307.9038 | -0.8694 | -0.0028496 | 306.8702 | 1.0336 | 306.5257 | 1.0049 | 0.0033848 | 1.0056 | 0.003387
47.5 | 0.26167 | 0.004315 | 0.0043018 | 305.9228 | 306.1845 | -0.9556 | -0.0031321 | 306.0536 | 0.13083 | 306.01 | 1.0023 | 0.00042846 | 1.0029 | 0.00042873
47.52 | -1.6747 | 0.0039397 | 0.0032981 | 305.855 | 304.1803 | -0.8878 | -0.0029099 | 305.0177 | -0.83733 | 305.2968 | 0.99888 | -0.0027421 | 0.99952 | -0.0027439
47.54 | -3.4278 | 0.0037521 | 0.00222 | 305.902 | 302.4742 | -0.9348 | -0.0030639 | 304.1881 | -1.7139 | 304.7594 | 0.99616 | -0.0056128 | 0.9968 | -0.0056164
47.56 | -5.3641 | 0.0030017 | 0.0012189 | 306.071 | 300.7069 | -1.1038 | -0.0036179 | 303.3889 | -2.6821 | 304.283 | 0.99355 | -0.0087833 | 0.99419 | -0.008789
47.58 | -6.6725 | 0.0028141 | 0.00043018 | 305.7338 | 299.0613 | -0.7666 | -0.0025126 | 302.3976 | -3.3362 | 303.5096 | 0.9903 | -0.010926 | 0.99094 | -0.010933
47.6 | -8.5041 | 0.0026265 | -0.00057358 | 305.853 | 297.3489 | -0.8858 | -0.0029033 | 301.6009 | -4.2521 | 303.0183 | 0.98769 | -0.013925 | 0.98833 | -0.013934
47.62 | -9.9171 | 0.0018761 | -0.0012189 | 305.9095 | 295.9924 | -0.9423 | -0.00309 | 300.9509 | -4.9586 | 302.6038 | 0.98556 | -0.016238 | 0.9862 | -0.016249
47.64 | -10.99 | 0.0016885 | -0.0019358 | 305.6359 | 294.6459 | -0.6687 | -0.0021918 | 300.1409 | -5.495 | 301.9726 | 0.98291 | -0.017995 | 0.98354 | -0.018007
47.66 | -12.2983 | 0.0015009 | -0.0030113 | 305.7637 | 293.4654 | -0.7965 | -0.0026106 | 299.6146 | -6.1491 | 301.6643 | 0.98119 | -0.020137 | 0.98182 | -0.02015
47.68 | -13.3188 | 0.0013132 | -0.0041584 | 305.5521 | 292.2333 | -0.5849 | -0.0019171 | 298.8927 | -6.6594 | 301.1125 | 0.97882 | -0.021808 | 0.97945 | -0.021822
47.7 | -14.1299 | 0.00093803 | -0.0049471 | 305.7418 | 291.6119 | -0.7746 | -0.0025389 | 298.6768 | -7.065 | 301.0318 | 0.97811 | -0.023137 | 0.97874 | -0.023151
47.72 | -14.4701 | 0.00075043 | -0.0050905 | 305.4323 | 290.9622 | -0.4651 | -0.0015244 | 298.1972 | -7.2351 | 300.6089 | 0.97654 | -0.023694 | 0.97717 | -0.023709
47.74 | -14.7056 | 0.00056282 | -0.0052339 | 306.1678 | 291.4622 | -0.2006 | -0.000657 | 298.815 | -7.3528 | 301.2659 | 0.97857 | -0.024079 | 0.9792 | -0.024095
47.76 | -14.8888 | 0.00056282 | -0.0052339 | 305.1592 | 290.2704 | -0.192 | -0.00062931 | 297.7148 | -7.4444 | 300.1963 | 0.97496 | -0.024379 | 0.97559 | -0.024395
47.78 | -14.9934 | 0.00056282 | -0.0050905 | 305.0956 | 290.1022 | -0.1284 | -0.00042085 | 297.5989 | -7.4967 | 300.0978 | 0.97458 | -0.02455 | 0.97521 | -0.024566
47.8 | -15.2289 | 0.00056282 | -0.0045169 | 305.42 | 290.1911 | -0.4528 | -0.0014841 | 297.8055 | -7.6145 | 300.3437 | 0.97526 | -0.024936 | 0.97589 | -0.024952
47.82 | -14.4439 | 0.00056282 | -0.0028679 | 304.9972 | 290.5533 | -0.03 | -9.8329e-05 | 297.7752 | -7.222 | 300.1826 | 0.97516 | -0.023651 | 0.97579 | -0.023666
47.84 | -12.2721 | 0.00056282 | -0.00093206 | 304.3897 | 292.1176 | 0.5775 | 0.00189 | 298.2536 | -6.1361 | 300.299 | 0.97673 | -0.020095 | 0.97736 | -0.020107
47.86 | -11.6703 | 0.00075043 | -0.00043018 | 304.1999 | 292.5296 | 0.7673 | 0.00251 | 298.3648 | -5.8351 | 300.3098 | 0.97709 | -0.019109 | 0.97772 | -0.019121
47.88 | -10.362 | 0.0011256 | 0.00043018 | 304.25 | 293.888 | 0.7172 | 0.0023507 | 299.069 | -5.181 | 300.796 | 0.9794 | -0.016967 | 0.98003 | -0.016978
47.9 | -8.7135 | 0.0013132 | 0.0015056 | 304.0261 | 295.3126 | 0.9411 | 0.0030846 | 299.6694 | -4.3567 | 301.1216 | 0.98137 | -0.014268 | 0.982 | -0.014277
47.92 | -7.1173 | 0.0016885 | 0.0025094 | 303.932 | 296.8147 | 1.0352 | 0.003393 | 300.3733 | -3.5587 | 301.5596 | 0.98367 | -0.011654 | 0.9843 | -0.011661
47.94 | -5.4426 | 0.0020637 | 0.00344 | 304.0206 | 298.578 | 0.9466 | 0.0031026 | 301.2993 | -2.7213 | 302.2064 | 0.9867 | -0.0089119 | 0.98734 | -0.0089176
47.96 | -3.6372 | 0.0026265 | 0.0043018 | 303.9783 | 300.3411 | 0.9889 | 0.0032413 | 302.1597 | -1.8186 | 302.7659 | 0.98952 | -0.0059555 | 0.99016 | -0.0059594
47.98 | -1.5962 | 0.0028141 | 0.0052339 | 303.6841 | 302.0879 | 1.2831 | 0.0042055 | 302.886 | -0.79808 | 303.152 | 0.9919 | -0.0026136 | 0.99254 | -0.0026153
48 | 0.18317 | 0.0031893 | 0.006166 | 303.9178 | 304.101 | 1.0494 | 0.0034395 | 304.0094 | 0.091583 | 303.9789 | 0.99558 | 0.0003 | 0.99622 | 0.0003
48.02 | 1.884 | 0.0035645 | 0.0070263 | 303.6893 | 305.5733 | 1.2779 | 0.0041885 | 304.6313 | 0.942 | 304.3173 | 0.99761 | 0.0030849 | 0.99826 | 0.0030869
48.04 | 3.768 | 0.0039397 | 0.00803 | 303.8849 | 307.6529 | 1.0823 | 0.0035474 | 305.7689 | 1.884 | 305.1409 | 1.0013 | 0.0061697 | 1.002 | 0.0061737
48.06 | 5.4426 | 0.0045026 | 0.008747 | 303.8542 | 309.2968 | 1.113 | 0.003648 | 306.5755 | 2.7213 | 305.6684 | 1.004 | 0.0089119 | 1.0046 | 0.0089176
48.08 | 7.3528 | 0.0048778 | 0.0095357 | 303.6929 | 311.0457 | 1.2743 | 0.0041767 | 307.3693 | 3.6764 | 306.1438 | 1.0066 | 0.01204 | 1.0072 | 0.012047
48.1 | 8.8705 | 0.005253 | 0.010181 | 303.7987 | 312.6692 | 1.1685 | 0.0038299 | 308.2339 | 4.4352 | 306.7555 | 1.0094 | 0.014525 | 1.0101 | 0.014534
48.12 | 10.1788 | 0.0056282 | 0.010755 | 304.1423 | 314.3211 | 0.8249 | 0.0027037 | 309.2317 | 5.0894 | 307.5352 | 1.0127 | 0.016667 | 1.0133 | 0.016678
48.14 | 11.8535 | 0.0060034 | 0.011328 | 303.8842 | 315.7377 | 1.083 | 0.0035497 | 309.8109 | 5.9267 | 307.8354 | 1.0146 | 0.019409 | 1.0152 | 0.019421
48.16 | 12.5861 | 0.0063786 | 0.011687 | 304.4262 | 317.0123 | 0.541 | 0.0017732 | 310.7193 | 6.2931 | 308.6216 | 1.0176 | 0.020609 | 1.0182 | 0.020622
48.18 | 13.8421 | 0.0065662 | 0.01226 | 304.4465 | 318.2886 | 0.5207 | 0.0017067 | 311.3676 | 6.9211 | 309.0605 | 1.0197 | 0.022665 | 1.0203 | 0.02268
48.2 | 14.6271 | 0.0067538 | 0.01269 | 304.2404 | 318.8675 | 0.7268 | 0.0023822 | 311.554 | 7.3136 | 309.1161 | 1.0203 | 0.023951 | 1.0209 | 0.023966
48.22 | 14.9411 | 0.0069415 | 0.012762 | 304.3591 | 319.3002 | 0.6081 | 0.0019931 | 311.8297 | 7.4706 | 309.3395 | 1.0212 | 0.024465 | 1.0218 | 0.024481
48.24 | 15.2813 | 0.0071291 | 0.012834 | 304.4661 | 319.7474 | 0.5011 | 0.00164 | 312.1067 | 7.6406 | 309.5599 | 1.0221 | 0.025022 | 1.0228 | 0.025038
48.26 | 15.4644 | 0.0071291 | 0.012977 | 304.4783 | 319.9427 | 0.4889 | 0.0016 | 312.2105 | 7.7322 | 309.6331 | 1.0224 | 0.025322 | 1.0231 | 0.025338
48.28 | 15.5429 | 0.0071291 | 0.012977 | 304.5004 | 320.0433 | 0.4668 | 0.00153 | 312.2719 | 7.7715 | 309.6814 | 1.0226 | 0.02545 | 1.0233 | 0.025467
48.3 | 15.1504 | 0.0071291 | 0.012834 | 304.6326 | 319.783 | 0.3346 | 0.0011 | 312.2078 | 7.5752 | 309.6827 | 1.0224 | 0.024808 | 1.0231 | 0.024823
48.32 | 14.1299 | 0.0071291 | 0.012332 | 304.928 | 319.0579 | 0.0392 | 0.00012848 | 311.993 | 7.065 | 309.638 | 1.0217 | 0.023137 | 1.0224 | 0.023151
48.34 | 12.9001 | 0.0071291 | 0.011615 | 305.2695 | 318.1696 | -0.3023 | -0.00099083 | 311.7196 | 6.4501 | 309.5695 | 1.0208 | 0.021123 | 1.0215 | 0.021136
48.36 | 11.9058 | 0.0069415 | 0.011185 | 305.4659 | 317.3717 | -0.4987 | -0.0016346 | 311.4188 | 5.9529 | 309.4345 | 1.0198 | 0.019495 | 1.0205 | 0.019507
48.38 | 10.7283 | 0.0065662 | 0.010468 | 305.666 | 316.3943 | -0.6988 | -0.0022904 | 311.0301 | 5.3641 | 309.2421 | 1.0186 | 0.017567 | 1.0192 | 0.017578
48.4 | 8.8443 | 0.006191 | 0.0093923 | 305.8068 | 314.6511 | -0.8396 | -0.0027519 | 310.229 | 4.4222 | 308.7549 | 1.0159 | 0.014482 | 1.0166 | 0.014491
48.42 | 7.379 | 0.0060034 | 0.008532 | 305.7411 | 313.1201 | -0.7739 | -0.0025366 | 309.4306 | 3.6895 | 308.2008 | 1.0133 | 0.012082 | 1.014 | 0.01209
48.44 | 5.7043 | 0.0058158 | 0.0075282 | 305.8563 | 311.5606 | -0.8891 | -0.0029141 | 308.7085 | 2.8522 | 307.7577 | 1.011 | 0.0093403 | 1.0116 | 0.0093463
48.46 | 4.0035 | 0.0054406 | 0.0065961 | 305.7943 | 309.7978 | -0.8271 | -0.0027109 | 307.796 | 2.0017 | 307.1288 | 1.008 | 0.0065554 | 1.0086 | 0.0065596
48.48 | 2.1718 | 0.0048778 | 0.0056641 | 305.8953 | 308.0671 | -0.9281 | -0.003042 | 306.9812 | 1.0859 | 306.6192 | 1.0053 | 0.0035562 | 1.006 | 0.0035585
48.5 | 0 | 0.0046902 | 0.0045886 | 305.8856 | 305.8856 | -0.9184 | -0.0030102 | 305.8856 | 0 | 305.8856 | 1.0017 | 0 | 1.0024 | 0
48.52 | -1.8578 | 0.0041274 | 0.0034415 | 306.079 | 304.2212 | -1.1118 | -0.0036441 | 305.1501 | -0.92891 | 305.4597 | 0.99931 | -0.003042 | 0.99996 | -0.003044
48.54 | -3.5063 | 0.0037521 | 0.0025094 | 306.1021 | 302.5958 | -1.1349 | -0.0037198 | 304.3489 | -1.7532 | 304.9333 | 0.99669 | -0.0057413 | 0.99733 | -0.005745
48.56 | -5.5473 | 0.0033769 | 0.0013622 | 305.8751 | 300.3278 | -0.9079 | -0.0029758 | 303.1014 | -2.7737 | 304.026 | 0.9926 | -0.0090832 | 0.99324 | -0.0090891
48.58 | -7.2481 | 0.0030017 | 0.00043018 | 305.8879 | 298.6398 | -0.9207 | -0.0030177 | 302.2638 | -3.6241 | 303.4719 | 0.98986 | -0.011868 | 0.9905 | -0.011876
48.6 | -8.792 | 0.0024389 | -0.00028679 | 305.9433 | 297.1513 | -0.9761 | -0.0031993 | 301.5473 | -4.396 | 303.0126 | 0.98752 | -0.014396 | 0.98815 | -0.014405
48.62 | -10.362 | 0.0020637 | -0.0012189 | 305.817 | 295.455 | -0.8498 | -0.0027853 | 300.636 | -5.181 | 302.363 | 0.98453 | -0.016967 | 0.98516 | -0.016978
48.64 | -11.5133 | 0.0018761 | -0.0019358 | 305.8781 | 294.3648 | -0.9109 | -0.0029856 | 300.1215 | -5.7566 | 302.0403 | 0.98285 | -0.018852 | 0.98348 | -0.018864
48.66 | -12.2721 | 0.0015009 | -0.0027245 | 305.5074 | 293.2353 | -0.5402 | -0.0017706 | 299.3713 | -6.1361 | 301.4167 | 0.98039 | -0.020095 | 0.98102 | -0.020107
48.68 | -13.2926 | 0.0013132 | -0.0038716 | 305.595 | 292.3024 | -0.6278 | -0.0020577 | 298.9487 | -6.6463 | 301.1641 | 0.97901 | -0.021766 | 0.97963 | -0.02178
48.7 | -14.3131 | 0.00093803 | -0.0050905 | 305.7436 | 291.4305 | -0.7764 | -0.0025448 | 298.587 | -7.1566 | 300.9726 | 0.97782 | -0.023436 | 0.97845 | -0.023452
48.72 | -15.0458 | 0.00075043 | -0.0053773 | 305.4192 | 290.3734 | -0.452 | -0.0014815 | 297.8963 | -7.5229 | 300.4039 | 0.97556 | -0.024636 | 0.97619 | -0.024652
48.74 | -15.1504 | 0.00075043 | -0.0053773 | 305.4216 | 290.2712 | -0.4544 | -0.0014894 | 297.8464 | -7.5752 | 300.3715 | 0.9754 | -0.024808 | 0.97602 | -0.024823
48.76 | -15.3598 | 0.00056282 | -0.0052339 | 305.2321 | 289.8723 | -0.2649 | -0.00086825 | 297.5522 | -7.6799 | 300.1122 | 0.97443 | -0.02515 | 0.97506 | -0.025166
48.78 | -15.5953 | 0.00056282 | -0.0049471 | 305.2632 | 289.6679 | -0.296 | -0.00097018 | 297.4656 | -7.7976 | 300.0648 | 0.97415 | -0.025536 | 0.97477 | -0.025552
48.8 | -15.5691 | 0.00056282 | -0.0038716 | 305.2358 | 289.6667 | -0.2686 | -0.00088037 | 297.4512 | -7.7846 | 300.0461 | 0.9741 | -0.025493 | 0.97473 | -0.025509
48.82 | -14.1561 | 0.00056282 | -0.0020792 | 304.829 | 290.6729 | 0.1382 | 0.00045297 | 297.7509 | -7.0781 | 300.1103 | 0.97508 | -0.023179 | 0.97571 | -0.023194
48.84 | -12.5338 | 0.00056282 | -0.00093206 | 304.1951 | 291.6613 | 0.7721 | 0.00253 | 297.9282 | -6.2669 | 300.0172 | 0.97566 | -0.020523 | 0.97629 | -0.020536
48.86 | -12.0366 | 0.00093803 | -0.00057358 | 304.3093 | 292.2727 | 0.6579 | 0.00216 | 298.291 | -6.0183 | 300.2971 | 0.97685 | -0.019709 | 0.97748 | -0.019722
48.88 | -10.8068 | 0.0013132 | 0.00035849 | 304.2213 | 293.4145 | 0.7459 | 0.0024448 | 298.8179 | -5.4034 | 300.619 | 0.97858 | -0.017695 | 0.97921 | -0.017707
48.9 | -8.8966 | 0.0015009 | 0.0015773 | 304.0818 | 295.1852 | 0.8854 | 0.002902 | 299.6335 | -4.4483 | 301.1163 | 0.98125 | -0.014567 | 0.98188 | -0.014577
48.92 | -7.222 | 0.0018761 | 0.0026528 | 303.8426 | 296.6206 | 1.1246 | 0.003686 | 300.2316 | -3.611 | 301.4353 | 0.98321 | -0.011825 | 0.98384 | -0.011833
48.94 | -5.7305 | 0.0020637 | 0.0034415 | 303.941 | 298.2105 | 1.0262 | 0.0033635 | 301.0758 | -2.8652 | 302.0308 | 0.98597 | -0.0093832 | 0.9866 | -0.0093892
48.96 | -3.8727 | 0.0022513 | 0.0044452 | 303.9246 | 300.0519 | 1.0426 | 0.0034173 | 301.9883 | -1.9363 | 302.6337 | 0.98896 | -0.0063411 | 0.9896 | -0.0063452
48.98 | -2.0933 | 0.0030017 | 0.0053773 | 303.8229 | 301.7296 | 1.1443 | 0.0037506 | 302.7762 | -1.0467 | 303.1251 | 0.99154 | -0.0034276 | 0.99218 | -0.0034298
49 | -0.28783 | 0.0033769 | 0.0062376 | 303.741 | 303.4532 | 1.2262 | 0.004019 | 303.5971 | -0.14392 | 303.6451 | 0.99423 | -0.000471 | 0.99487 | -0.000472
49.02 | 1.5438 | 0.0035645 | 0.0070263 | 303.61 | 305.1538 | 1.3572 | 0.0044484 | 304.3819 | 0.77191 | 304.1246 | 0.9968 | 0.0025279 | 0.99744 | 0.0025295
49.04 | 3.6633 | 0.004315 | 0.0080301 | 303.6138 | 307.2771 | 1.3534 | 0.004436 | 305.4455 | 1.8317 | 304.8349 | 1.0003 | 0.0059984 | 1.0009 | 0.0060022
49.06 | 5.3118 | 0.0045026 | 0.0088187 | 303.7803 | 309.0921 | 1.1869 | 0.0038902 | 306.4362 | 2.6559 | 305.5509 | 1.0035 | 0.0086976 | 1.0042 | 0.0087032
49.08 | 6.9865 | 0.0046902 | 0.0095357 | 303.9803 | 310.9668 | 0.9869 | 0.0032347 | 307.4735 | 3.4932 | 306.3091 | 1.0069 | 0.01144 | 1.0076 | 0.011447
49.1 | 8.7396 | 0.005253 | 0.010181 | 303.9362 | 312.6758 | 1.031 | 0.0033792 | 308.306 | 4.3698 | 306.8494 | 1.0096 | 0.01431 | 1.0103 | 0.01432
49.12 | 9.8386 | 0.0056282 | 0.010755 | 304.1058 | 313.9444 | 0.8614 | 0.0028234 | 309.0251 | 4.9193 | 307.3853 | 1.012 | 0.01611 | 1.0127 | 0.01612
49.14 | 11.2255 | 0.0060034 | 0.011328 | 304.179 | 315.4045 | 0.7882 | 0.0025834 | 309.7917 | 5.6127 | 307.9208 | 1.0145 | 0.018381 | 1.0152 | 0.018393
49.16 | 12.3768 | 0.006191 | 0.011902 | 304.2709 | 316.6477 | 0.6963 | 0.0022822 | 310.4593 | 6.1884 | 308.3965 | 1.0167 | 0.020266 | 1.0174 | 0.020279
49.18 | 13.2926 | 0.0065662 | 0.01226 | 304.1835 | 317.4761 | 0.7837 | 0.0025687 | 310.8298 | 6.6463 | 308.6144 | 1.0179 | 0.021766 | 1.0186 | 0.02178
49.2 | 14.1823 | 0.0069415 | 0.012619 | 304.1367 | 318.319 | 0.8305 | 0.0027221 | 311.2278 | 7.0911 | 308.8641 | 1.0192 | 0.023222 | 1.0199 | 0.023237
49.22 | 14.6009 | 0.0069415 | 0.012834 | 304.4894 | 319.0903 | 0.4778 | 0.00157 | 311.7899 | 7.3005 | 309.3564 | 1.0211 | 0.023908 | 1.0217 | 0.023923
49.24 | 14.9934 | 0.0073167 | 0.012977 | 304.4861 | 319.4795 | 0.4811 | 0.0015769 | 311.9828 | 7.4967 | 309.4839 | 1.0217 | 0.02455 | 1.0223 | 0.024566
49.26 | 15.0458 | 0.0073167 | 0.013121 | 304.5616 | 319.6074 | 0.4056 | 0.0013294 | 312.0845 | 7.5229 | 309.5769 | 1.022 | 0.024636 | 1.0227 | 0.024652
49.28 | 15.0196 | 0.0073167 | 0.013049 | 303.3713 | 318.3909 | 0.5959 | 0.0019531 | 310.8811 | 7.5098 | 308.3778 | 1.0181 | 0.024593 | 1.0187 | 0.024609
49.3 | 14.7318 | 0.0073167 | 0.012834 | 304.6532 | 319.385 | 0.314 | 0.0010292 | 312.0191 | 7.3659 | 309.5638 | 1.0218 | 0.024122 | 1.0225 | 0.024138
49.32 | 14.0514 | 0.0073167 | 0.012404 | 304.931 | 318.9824 | 0.0362 | 0.000119 | 311.9567 | 7.0257 | 309.6148 | 1.0216 | 0.023008 | 1.0223 | 0.023023
49.34 | 12.6385 | 0.0073167 | 0.011687 | 305.3605 | 317.999 | -0.3933 | -0.00129 | 311.6797 | 6.3192 | 309.5733 | 1.0207 | 0.020694 | 1.0214 | 0.020708
49.36 | 11.5656 | 0.0071291 | 0.011185 | 305.6036 | 317.1692 | -0.6364 | -0.0020859 | 311.3864 | 5.7828 | 309.4588 | 1.0197 | 0.018938 | 1.0204 | 0.01895
49.38 | 10.362 | 0.0067538 | 0.010468 | 305.5613 | 315.9233 | -0.5941 | -0.0019472 | 310.7423 | 5.181 | 309.0153 | 1.0176 | 0.016967 | 1.0183 | 0.016978
49.4 | 8.7396 | 0.0065662 | 0.0095357 | 305.571 | 314.3106 | -0.6038 | -0.00198 | 309.9408 | 4.3698 | 308.4842 | 1.015 | 0.01431 | 1.0157 | 0.01432
49.42 | 7.1958 | 0.006191 | 0.0086754 | 305.9076 | 313.1034 | -0.9404 | -0.0030823 | 309.5055 | 3.5979 | 308.3062 | 1.0136 | 0.011783 | 1.0142 | 0.01179
49.44 | 5.652 | 0.0058158 | 0.0077433 | 305.8342 | 311.4862 | -0.867 | -0.0028417 | 308.6602 | 2.826 | 307.7182 | 1.0108 | 0.0092546 | 1.0115 | 0.0092606
49.46 | 3.6633 | 0.0056282 | 0.0067395 | 305.9272 | 309.5905 | -0.96 | -0.0031465 | 307.7589 | 1.8317 | 307.1483 | 1.0079 | 0.0059984 | 1.0085 | 0.0060022
49.48 | 1.884 | 0.0050654 | 0.0056641 | 306.2005 | 308.0845 | -1.2333 | -0.0040423 | 307.1425 | 0.942 | 306.8285 | 1.0058 | 0.0030849 | 1.0065 | 0.0030869
49.5 | 0.026167 | 0.0046902 | 0.0045886 | 306.0656 | 306.0918 | -1.0984 | -0.0036002 | 306.0787 | 0.013083 | 306.0743 | 1.0024 | 4.28e-05 | 1.003 | 4.29e-05
49.52 | -1.7008 | 0.0041274 | 0.0035849 | 306.1273 | 304.4265 | -1.1601 | -0.0038024 | 305.2769 | -0.85041 | 305.5604 | 0.99973 | -0.002785 | 1.0004 | -0.0027867
49.54 | -3.611 | 0.0039397 | 0.002366 | 306.235 | 302.624 | -1.2678 | -0.0041554 | 304.4295 | -1.8055 | 305.0313 | 0.99695 | -0.0059127 | 0.99759 | -0.0059165
49.56 | -5.338 | 0.0033769 | 0.0015056 | 306.0757 | 300.7377 | -1.1085 | -0.0036333 | 303.4067 | -2.669 | 304.2964 | 0.9936 | -0.0087405 | 0.99424 | -0.0087461
49.58 | -7.222 | 0.0030017 | 0.00043018 | 305.8288 | 298.6068 | -0.8616 | -0.002824 | 302.2178 | -3.611 | 303.4215 | 0.98971 | -0.011825 | 0.99035 | -0.011833
49.6 | -8.478 | 0.0026265 | 0 | 305.8637 | 297.3857 | -0.8965 | -0.0029384 | 301.6247 | -4.239 | 303.0377 | 0.98777 | -0.013882 | 0.9884 | -0.013891
49.62 | -9.9171 | 0.0022513 | -0.00093206 | 305.921 | 296.0039 | -0.9538 | -0.0031262 | 300.9624 | -4.9586 | 302.6153 | 0.9856 | -0.016238 | 0.98623 | -0.016249
49.64 | -11.3825 | 0.0018761 | -0.0019358 | 305.7994 | 294.4169 | -0.8322 | -0.0027276 | 300.1082 | -5.6912 | 302.0052 | 0.9828 | -0.018638 | 0.98343 | -0.01865
49.66 | -12.5076 | 0.0016885 | -0.0030113 | 305.65 | 293.1424 | -0.6828 | -0.002238 | 299.3962 | -6.2538 | 301.4808 | 0.98047 | -0.02048 | 0.9811 | -0.020493
49.68 | -13.345 | 0.0013132 | -0.0038716 | 305.8899 | 292.5449 | -0.9227 | -0.0030243 | 299.2174 | -6.6725 | 301.4416 | 0.97989 | -0.021851 | 0.98052 | -0.021865
49.7 | -13.9991 | 0.0011256 | -0.0046603 | 305.6542 | 291.6551 | -0.687 | -0.0022517 | 298.6546 | -6.9996 | 300.9878 | 0.97804 | -0.022922 | 0.97867 | -0.022937
49.72 | -14.6271 | 0.00093803 | -0.0052339 | 305.3753 | 290.7482 | -0.4081 | -0.0013376 | 298.0617 | -7.3136 | 300.4996 | 0.9761 | -0.023951 | 0.97673 | -0.023966
49.74 | -14.8888 | 0.00093803 | -0.0055207 | 305.4334 | 290.5446 | -0.4662 | -0.001528 | 297.989 | -7.4444 | 300.4705 | 0.97586 | -0.024379 | 0.97649 | -0.024395
49.76 | -15.1766 | 0.00075043 | -0.0053773 | 305.1287 | 289.9521 | -0.1615 | -0.000529 | 297.5404 | -7.5883 | 300.0698 | 0.97439 | -0.02485 | 0.97502 | -0.024866
49.78 | -15.3859 | 0.00075043 | -0.0050905 | 305.335 | 289.9491 | -0.3678 | -0.00121 | 297.642 | -7.693 | 300.2064 | 0.97473 | -0.025193 | 0.97535 | -0.025209
49.8 | -15.4906 | 0.00075043 | -0.0041584 | 305.3178 | 289.8272 | -0.3506 | -0.0011491 | 297.5725 | -7.7453 | 300.1543 | 0.9745 | -0.025365 | 0.97512 | -0.025381
49.82 | -13.9468 | 0.00075043 | -0.0019358 | 304.7756 | 290.8288 | 0.1916 | 0.000628 | 297.8022 | -6.9734 | 300.1267 | 0.97525 | -0.022837 | 0.97588 | -0.022851
49.84 | -12.3506 | 0.00093803 | -0.00071697 | 304.0481 | 291.6975 | 0.9191 | 0.00301 | 297.8728 | -6.1753 | 299.9312 | 0.97548 | -0.020223 | 0.97611 | -0.020236
49.86 | -11.9843 | 0.0011256 | -0.00028679 | 304.2258 | 292.2415 | 0.7414 | 0.00243 | 298.2337 | -5.9921 | 300.231 | 0.97666 | -0.019623 | 0.97729 | -0.019636
49.88 | -10.4666 | 0.0013132 | 0.00071697 | 304.1321 | 293.6655 | 0.8351 | 0.0027372 | 298.8988 | -5.2333 | 300.6432 | 0.97884 | -0.017138 | 0.97947 | -0.017149
49.9 | -8.7658 | 0.0016885 | 0.0017924 | 304.0076 | 295.2418 | 0.9596 | 0.0031452 | 299.6247 | -4.3829 | 301.0857 | 0.98122 | -0.014353 | 0.98185 | -0.014362
49.92 | -7.1696 | 0.0020637 | 0.0026528 | 303.8274 | 296.6578 | 1.1398 | 0.0037358 | 300.2426 | -3.5848 | 301.4375 | 0.98324 | -0.01174 | 0.98387 | -0.011747
49.94 | -5.495 | 0.0022513 | 0.0036566 | 303.8731 | 298.3781 | 1.0941 | 0.0035861 | 301.1256 | -2.7475 | 302.0414 | 0.98613 | -0.0089976 | 0.98677 | -0.0090033
49.96 | -3.7942 | 0.0028141 | 0.0044452 | 303.907 | 300.1128 | 1.0602 | 0.0034749 | 302.0099 | -1.8971 | 302.6423 | 0.98903 | -0.0062126 | 0.98967 | -0.0062166
49.98 | -1.8055 | 0.0031893 | 0.0055207 | 303.9058 | 302.1003 | 1.0614 | 0.0034789 | 303.0031 | -0.90275 | 303.304 | 0.99228 | -0.0029563 | 0.99292 | -0.0029582
50 | -0.0785 | 0.0033769 | 0.006381 | 303.8897 | 303.8112 | 1.0775 | 0.0035317 | 303.8505 | -0.03925 | 303.8635 | 0.99506 | -0.000129 | 0.9957 | -0.000129
50.02 | 1.884 | 0.0041274 | 0.0071697 | 303.5519 | 305.4359 | 1.4153 | 0.0046388 | 304.4939 | 0.942 | 304.1799 | 0.99716 | 0.0030849 | 0.99781 | 0.0030869
50.04 | 3.611 | 0.004315 | 0.00817 | 303.8819 | 307.4929 | 1.0853 | 0.0035572 | 305.6874 | 1.8055 | 305.0856 | 1.0011 | 0.0059127 | 1.0017 | 0.0059165
50.06 | 5.5996 | 0.0048778 | 0.0088187 | 303.905 | 309.5046 | 1.0622 | 0.0034815 | 306.7048 | 2.7998 | 305.7715 | 1.0044 | 0.0091689 | 1.0051 | 0.0091748
50.08 | 7.065 | 0.0050654 | 0.0095357 | 303.6658 | 310.7308 | 1.3014 | 0.0042655 | 307.1983 | 3.5325 | 306.0208 | 1.006 | 0.011568 | 1.0067 | 0.011576
50.1 | 8.6873 | 0.005253 | 0.010324 | 304.012 | 312.6993 | 0.9552 | 0.0031308 | 308.3557 | 4.3437 | 306.9078 | 1.0098 | 0.014225 | 1.0105 | 0.014234
50.12 | 10.205 | 0.0060034 | 0.010898 | 303.7422 | 313.9472 | 1.225 | 0.0040151 | 308.8447 | 5.1025 | 307.1439 | 1.0114 | 0.01671 | 1.0121 | 0.01672
50.14 | 11.5656 | 0.006191 | 0.011472 | 304.0916 | 315.6572 | 0.8756 | 0.0028699 | 309.8744 | 5.7828 | 307.9468 | 1.0148 | 0.018938 | 1.0154 | 0.01895
50.16 | 12.8478 | 0.0063786 | 0.011973 | 303.0194 | 315.8672 | 0.9478 | 0.0031065 | 309.4433 | 6.4239 | 307.302 | 1.0134 | 0.021037 | 1.014 | 0.021051
50.18 | 13.7374 | 0.0067538 | 0.012404 | 304.263 | 318.0004 | 0.7042 | 0.0023081 | 311.1317 | 6.8687 | 308.8421 | 1.0189 | 0.022494 | 1.0196 | 0.022508
50.2 | 14.4701 | 0.0069415 | 0.01269 | 304.2949 | 318.765 | 0.6723 | 0.0022036 | 311.53 | 7.2351 | 309.1183 | 1.0202 | 0.023694 | 1.0209 | 0.023709
50.22 | 14.8888 | 0.0071291 | 0.012834 | 304.3132 | 319.202 | 0.654 | 0.0021436 | 311.7576 | 7.4444 | 309.2761 | 1.021 | 0.024379 | 1.0216 | 0.024395
50.24 | 15.3598 | 0.0073167 | 0.013049 | 303.5329 | 318.8927 | 0.4343 | 0.00142 | 311.2128 | 7.6799 | 308.6528 | 1.0192 | 0.02515 | 1.0198 | 0.025166
50.26 | 15.3859 | 0.0075043 | 0.013121 | 304.6584 | 320.0443 | 0.3088 | 0.00101 | 312.3514 | 7.693 | 309.787 | 1.0229 | 0.025193 | 1.0236 | 0.025209
50.28 | 15.4906 | 0.0075043 | 0.013192 | 304.3811 | 319.8717 | 0.5861 | 0.001921 | 312.1264 | 7.7453 | 309.5446 | 1.0222 | 0.025365 | 1.0228 | 0.025381
50.3 | 15.2813 | 0.0075043 | 0.013121 | 304.7654 | 320.0467 | 0.2018 | 0.000661 | 312.406 | 7.6406 | 309.8592 | 1.0231 | 0.025022 | 1.0237 | 0.025038
50.32 | 14.2608 | 0.0075043 | 0.012404 | 304.8162 | 319.077 | 0.151 | 0.000495 | 311.9466 | 7.1304 | 309.5698 | 1.0216 | 0.023351 | 1.0222 | 0.023366
50.34 | 12.7693 | 0.0073167 | 0.011687 | 305.5095 | 318.2788 | -0.5423 | -0.0017775 | 311.8941 | 6.3846 | 309.7659 | 1.0214 | 0.020909 | 1.0221 | 0.020922
50.36 | 12.0628 | 0.0071291 | 0.011328 | 305.472 | 317.5348 | -0.5048 | -0.0016546 | 311.5034 | 6.0314 | 309.4929 | 1.0201 | 0.019752 | 1.0208 | 0.019764
50.38 | 10.8591 | 0.0069415 | 0.010611 | 305.5307 | 316.3898 | -0.5635 | -0.0018469 | 310.9603 | 5.4296 | 309.1504 | 1.0183 | 0.017781 | 1.019 | 0.017792
50.4 | 9.0798 | 0.0065662 | 0.0096791 | 305.6495 | 314.7293 | -0.6823 | -0.00224 | 310.1894 | 4.5399 | 308.6761 | 1.0158 | 0.014867 | 1.0165 | 0.014877
50.42 | 7.693 | 0.0063786 | 0.0088187 | 305.9437 | 313.6367 | -0.9765 | -0.0032006 | 309.7902 | 3.8465 | 308.508 | 1.0145 | 0.012597 | 1.0152 | 0.012605
50.44 | 5.966 | 0.0060034 | 0.0077433 | 305.9198 | 311.8858 | -0.9526 | -0.0031223 | 308.9028 | 2.983 | 307.9085 | 1.0116 | 0.0097688 | 1.0123 | 0.0097751
50.46 | 4.2128 | 0.0058158 | 0.0068829 | 305.8256 | 310.0384 | -0.8584 | -0.0028135 | 307.932 | 2.1064 | 307.2299 | 1.0084 | 0.0068981 | 1.0091 | 0.0069026
50.48 | 2.2503 | 0.005253 | 0.0059509 | 305.9265 | 308.1768 | -0.9593 | -0.0031442 | 307.0517 | 1.1252 | 306.6766 | 1.0055 | 0.0036847 | 1.0062 | 0.0036871
50.5 | 0.5495 | 0.0048778 | 0.0048037 | 306.1225 | 306.672 | -1.1553 | -0.0037867 | 306.3972 | 0.27475 | 306.3057 | 1.0034 | 0.0009 | 1.004 | 0.0009
50.52 | -1.5962 | 0.004315 | 0.0036566 | 305.992 | 304.3958 | -1.0248 | -0.00336 | 305.1939 | -0.79808 | 305.4599 | 0.99946 | -0.0026136 | 1.0001 | -0.0026153
50.54 | -3.297 | 0.0041274 | 0.00272 | 306.1002 | 302.8032 | -1.133 | -0.0037136 | 304.4517 | -1.6485 | 305.0012 | 0.99703 | -0.0053985 | 0.99767 | -0.005402
50.56 | -5.2595 | 0.0035645 | 0.0015056 | 306.0549 | 300.7954 | -1.0877 | -0.0035651 | 303.4252 | -2.6297 | 304.3017 | 0.99366 | -0.0086119 | 0.9943 | -0.0086175
50.58 | -7.0126 | 0.0031893 | 0.00071697 | 305.9118 | 298.8992 | -0.9446 | -0.0030961 | 302.4055 | -3.5063 | 303.5743 | 0.99033 | -0.011483 | 0.99096 | -0.01149
50.6 | -8.3995 | 0.0030017 | 0 | 305.7131 | 297.3136 | -0.7459 | -0.0024448 | 301.5134 | -4.1997 | 302.9133 | 0.9874 | -0.013753 | 0.98804 | -0.013762
50.62 | -9.8125 | 0.0024389 | -0.00093206 | 305.584 | 295.7715 | -0.6168 | -0.0020216 | 300.6778 | -4.9062 | 302.3132 | 0.98467 | -0.016067 | 0.9853 | -0.016077
50.64 | -11.461 | 0.0020637 | -0.0019358 | 305.8757 | 294.4147 | -0.9085 | -0.0029777 | 300.1452 | -5.7305 | 302.0554 | 0.98292 | -0.018766 | 0.98356 | -0.018778
50.66 | -12.246 | 0.0016885 | -0.0027245 | 305.4675 | 293.2215 | -0.5003 | -0.0016398 | 299.3445 | -6.123 | 301.3855 | 0.9803 | -0.020052 | 0.98093 | -0.020065
50.68 | -13.0571 | 0.0016885 | -0.0035849 | 305.576 | 292.5189 | -0.6088 | -0.0019954 | 299.0474 | -6.5286 | 301.2236 | 0.97933 | -0.02138 | 0.97996 | -0.021394
50.7 | -14.0253 | 0.0015009 | -0.0048037 | 306.4758 | 292.4505 | -0.5086 | -0.001667 | 299.4632 | -7.0126 | 301.8007 | 0.98069 | -0.022965 | 0.98132 | -0.02298
50.72 | -14.9673 | 0.0011256 | -0.0055207 | 306.2969 | 291.3296 | -0.3297 | -0.0010806 | 298.8133 | -7.4836 | 301.3078 | 0.97856 | -0.024508 | 0.97919 | -0.024523
50.74 | -15.0719 | 0.00093803 | -0.0053773 | 306.1501 | 291.0782 | -0.1829 | -0.00059948 | 298.6141 | -7.536 | 301.1261 | 0.97791 | -0.024679 | 0.97854 | -0.024695
50.76 | -15.3859 | 0.00075043 | -0.0050905 | 306.4102 | 291.0243 | -0.443 | -0.001452 | 298.7172 | -7.693 | 301.2816 | 0.97825 | -0.025193 | 0.97888 | -0.025209
50.78 | -15.7261 | 0.00075043 | -0.0046603 | 305.0836 | 289.3575 | -0.1164 | -0.00038152 | 297.2205 | -7.8631 | 299.8416 | 0.97335 | -0.02575 | 0.97397 | -0.025767
50.8 | -15.0981 | 0.00075043 | -0.0031547 | 304.8639 | 289.7658 | 0.1033 | 0.000339 | 297.3148 | -7.5491 | 299.8312 | 0.97365 | -0.024722 | 0.97428 | -0.024738
50.82 | -13.2926 | 0.00075043 | -0.0013622 | 304.5836 | 291.291 | 0.3836 | 0.00126 | 297.9373 | -6.6463 | 300.1527 | 0.97569 | -0.021766 | 0.97632 | -0.02178
50.84 | -12.6385 | 0.00093803 | -0.00093206 | 304.2733 | 291.6348 | 0.6939 | 0.00227 | 297.9541 | -6.3192 | 300.0605 | 0.97575 | -0.020694 | 0.97638 | -0.020708
50.86 | -11.9058 | 0.0011256 | -0.00014339 | 304.3549 | 292.4491 | 0.6123 | 0.0020069 | 298.402 | -5.9529 | 300.3863 | 0.97721 | -0.019495 | 0.97784 | -0.019507
50.88 | -10.5713 | 0.0015009 | 0.00071697 | 305.0219 | 294.4506 | 0.9453 | 0.0030983 | 299.7363 | -5.2856 | 301.4981 | 0.98158 | -0.01731 | 0.98222 | -0.017321
50.9 | -8.7396 | 0.0015009 | 0.0019358 | 303.8132 | 295.0736 | 1.154 | 0.0037824 | 299.4434 | -4.3698 | 300.9 | 0.98063 | -0.01431 | 0.98126 | -0.01432
50.92 | -7.1696 | 0.0020637 | 0.0026528 | 303.7618 | 296.5922 | 1.2054 | 0.0039509 | 300.177 | -3.5848 | 301.3719 | 0.98303 | -0.01174 | 0.98366 | -0.011747
50.94 | -5.809 | 0.0024389 | 0.0035849 | 303.8029 | 297.9939 | 1.1643 | 0.0038161 | 300.8984 | -2.9045 | 301.8666 | 0.98539 | -0.0095117 | 0.98602 | -0.0095178
50.96 | -3.7942 | 0.0026265 | 0.0045169 | 303.8107 | 300.0165 | 1.1565 | 0.0037906 | 301.9136 | -1.8971 | 302.546 | 0.98871 | -0.0062126 | 0.98935 | -0.0062166
50.98 | -2.1195 | 0.0031893 | 0.0055207 | 303.5876 | 301.4681 | 1.3796 | 0.0045218 | 302.5279 | -1.0597 | 302.8811 | 0.99073 | -0.0034705 | 0.99136 | -0.0034727
51 | -0.2355 | 0.0035645 | 0.006381 | 303.6077 | 303.3722 | 1.3595 | 0.0044559 | 303.49 | -0.11775 | 303.5292 | 0.99388 | -0.000386 | 0.99452 | -0.000386
51.02 | 1.5438 | 0.0041274 | 0.0073131 | 303.5757 | 305.1195 | 1.3915 | 0.0045608 | 304.3476 | 0.77191 | 304.0903 | 0.99669 | 0.0025279 | 0.99733 | 0.0025295
51.04 | 3.6372 | 0.004315 | 0.0081735 | 303.7845 | 307.4217 | 1.1827 | 0.0038765 | 305.6031 | 1.8186 | 304.9969 | 1.0008 | 0.0059555 | 1.0014 | 0.0059594
51.06 | 5.4426 | 0.0048778 | 0.0089621 | 303.7422 | 309.1848 | 1.225 | 0.0040151 | 306.4635 | 2.7213 | 305.5564 | 1.0036 | 0.0089119 | 1.0043 | 0.0089176
51.08 | 7.0388 | 0.005253 | 0.0096074 | 304.1842 | 311.223 | 0.783 | 0.0025664 | 307.7036 | 3.5194 | 306.5305 | 1.0077 | 0.011525 | 1.0083 | 0.011533
51.1 | 8.7396 | 0.0054406 | 0.010324 | 303.8701 | 312.6097 | 1.0971 | 0.0035959 | 308.2399 | 4.3698 | 306.7833 | 1.0094 | 0.01431 | 1.0101 | 0.01432
51.12 | 10.1788 | 0.0060034 | 0.01097 | 303.9136 | 314.0924 | 1.0536 | 0.0034533 | 309.003 | 5.0894 | 307.3065 | 1.0119 | 0.016667 | 1.0126 | 0.016678
51.14 | 11.461 | 0.0063786 | 0.011472 | 304.1814 | 315.6424 | 0.7858 | 0.0025756 | 309.9119 | 5.7305 | 308.0017 | 1.0149 | 0.018766 | 1.0156 | 0.018778
51.16 | 12.56 | 0.0065662 | 0.011973 | 304.0439 | 316.6039 | 0.9233 | 0.0030262 | 310.3239 | 6.28 | 308.2306 | 1.0163 | 0.020566 | 1.0169 | 0.020579
51.18 | 13.5805 | 0.0067538 | 0.012404 | 304.0555 | 317.636 | 0.9117 | 0.0029882 | 310.8457 | 6.7902 | 308.5823 | 1.018 | 0.022237 | 1.0186 | 0.022251
51.2 | 14.2084 | 0.0069415 | 0.01269 | 304.1351 | 318.3435 | 0.8321 | 0.0027273 | 311.2393 | 7.1042 | 308.8712 | 1.0193 | 0.023265 | 1.0199 | 0.02328
51.22 | 14.7841 | 0.0073167 | 0.012977 | 304.4172 | 319.2013 | 0.55 | 0.0018027 | 311.8093 | 7.3921 | 309.3452 | 1.0211 | 0.024208 | 1.0218 | 0.024223
51.24 | 15.0458 | 0.0073167 | 0.013264 | 304.4446 | 319.4904 | 0.5226 | 0.0017129 | 311.9675 | 7.5229 | 309.4599 | 1.0216 | 0.024636 | 1.0223 | 0.024652
51.26 | 15.3859 | 0.0075043 | 0.013121 | 304.6929 | 320.0788 | 0.2743 | 0.00089905 | 312.3859 | 7.693 | 309.8215 | 1.023 | 0.025193 | 1.0237 | 0.025209
51.28 | 15.2813 | 0.0075043 | 0.013192 | 304.6937 | 319.975 | 0.2735 | 0.00089643 | 312.3343 | 7.6406 | 309.7875 | 1.0228 | 0.025022 | 1.0235 | 0.025038
51.3 | 14.9149 | 0.0075043 | 0.012977 | 304.5616 | 319.4765 | 0.4056 | 0.0013294 | 312.0191 | 7.4575 | 309.5332 | 1.0218 | 0.024422 | 1.0225 | 0.024438
51.32 | 13.9991 | 0.0075043 | 0.012547 | 305.1275 | 319.1266 | -0.1603 | -0.0005254 | 312.1271 | 6.9996 | 309.7939 | 1.0222 | 0.022922 | 1.0228 | 0.022937
51.34 | 12.56 | 0.0073167 | 0.011758 | 305.2236 | 317.7836 | -0.2564 | -0.00084039 | 311.5036 | 6.28 | 309.4103 | 1.0201 | 0.020566 | 1.0208 | 0.020579
51.36 | 11.7226 | 0.0071291 | 0.011185 | 305.5056 | 317.2282 | -0.5384 | -0.0017647 | 311.3669 | 5.8613 | 309.4131 | 1.0197 | 0.019195 | 1.0203 | 0.019207
51.38 | 10.4928 | 0.0071291 | 0.010611 | 305.8593 | 316.3521 | -0.8921 | -0.002924 | 311.1057 | 5.2464 | 309.3569 | 1.0188 | 0.017181 | 1.0195 | 0.017192
51.4 | 8.792 | 0.0067538 | 0.0095357 | 305.822 | 314.614 | -0.8548 | -0.0028017 | 310.218 | 4.396 | 308.7527 | 1.0159 | 0.014396 | 1.0166 | 0.014405
51.42 | 7.379 | 0.0065662 | 0.0088187 | 305.5852 | 312.9642 | -0.618 | -0.0020256 | 309.2747 | 3.6895 | 308.0449 | 1.0128 | 0.012082 | 1.0135 | 0.01209
51.44 | 5.5735 | 0.0058158 | 0.0077433 | 305.902 | 311.4755 | -0.9348 | -0.0030639 | 308.6887 | 2.7867 | 307.7598 | 1.0109 | 0.0091261 | 1.0116 | 0.009132
51.46 | 3.6372 | 0.0056282 | 0.0068829 | 305.7875 | 309.4247 | -0.8203 | -0.0026886 | 307.6061 | 1.8186 | 306.9999 | 1.0074 | 0.0059555 | 1.008 | 0.0059594
51.48 | 1.9363 | 0.0050654 | 0.0058075 | 305.9346 | 307.8709 | -0.9674 | -0.0031708 | 306.9028 | 0.96816 | 306.58 | 1.0051 | 0.0031706 | 1.0057 | 0.0031726
51.5 | 0.0785 | 0.0046902 | 0.0048037 | 305.7833 | 305.8618 | -0.8161 | -0.0026749 | 305.8225 | 0.03925 | 305.8095 | 1.0015 | 0.00012854 | 1.0022 | 0.00012862
51.52 | -1.9102 | 0.004315 | 0.0037283 | 305.9088 | 303.9986 | -0.9416 | -0.0030862 | 304.9537 | -0.95508 | 305.2721 | 0.99867 | -0.0031277 | 0.99931 | -0.0031297
51.54 | -3.7942 | 0.0039397 | 0.0026528 | 305.9417 | 302.1475 | -0.9745 | -0.0031941 | 304.0446 | -1.8971 | 304.677 | 0.99569 | -0.0062126 | 0.99633 | -0.0062166
51.56 | -5.495 | 0.0037521 | 0.001649 | 305.9995 | 300.5045 | -1.0323 | -0.0033835 | 303.252 | -2.7475 | 304.1678 | 0.9931 | -0.0089976 | 0.99374 | -0.0090033
51.58 | -7.4313 | 0.0030017 | 0.00064527 | 305.9265 | 298.4952 | -0.9593 | -0.0031442 | 302.2108 | -3.7157 | 303.4494 | 0.98969 | -0.012168 | 0.99032 | -0.012176
51.6 | -8.635 | 0.0028141 | 0 | 306.0092 | 297.3742 | -1.042 | -0.0034153 | 301.6917 | -4.3175 | 303.1309 | 0.98799 | -0.014139 | 0.98862 | -0.014148
51.62 | -10.2573 | 0.0026265 | -0.00093206 | 305.8334 | 295.5761 | -0.8662 | -0.0028391 | 300.7048 | -5.1286 | 302.4143 | 0.98476 | -0.016795 | 0.98539 | -0.016806
51.64 | -11.7226 | 0.0020637 | -0.0017924 | 305.9932 | 294.2706 | -1.026 | -0.0033629 | 300.1319 | -5.8613 | 302.0857 | 0.98288 | -0.019195 | 0.98351 | -0.019207
51.66 | -12.4291 | 0.0018761 | -0.002366 | 305.7644 | 293.3353 | -0.7972 | -0.0026129 | 299.5498 | -6.2146 | 301.6214 | 0.98097 | -0.020352 | 0.9816 | -0.020365
51.68 | -13.3188 | 0.0015009 | -0.0032981 | 305.5992 | 292.2804 | -0.632 | -0.0020715 | 298.9398 | -6.6594 | 301.1596 | 0.97898 | -0.021808 | 0.97961 | -0.021822
51.7 | -14.1823 | 0.0013132 | -0.0046603 | 305.7534 | 291.5711 | -0.7862 | -0.0025769 | 298.6623 | -7.0911 | 301.026 | 0.97807 | -0.023222 | 0.9787 | -0.023237
51.72 | -15.3074 | 0.0011256 | -0.0056641 | 305.6115 | 290.3041 | -0.6443 | -0.0021118 | 297.9578 | -7.6537 | 300.509 | 0.97576 | -0.025065 | 0.97639 | -0.025081
51.74 | -15.5953 | 0.00093803 | -0.0055207 | 305.2835 | 289.6882 | -0.3163 | -0.0010367 | 297.4859 | -7.7976 | 300.0851 | 0.97421 | -0.025536 | 0.97484 | -0.025552
51.76 | -15.7784 | 0.00075043 | -0.0053773 | 305.0736 | 289.2952 | -0.1064 | -0.000349 | 297.1844 | -7.8892 | 299.8141 | 0.97323 | -0.025836 | 0.97385 | -0.025852
51.78 | -16.0663 | 0.00075043 | -0.0048037 | 305.1385 | 289.0722 | -0.1713 | -0.00056146 | 297.1054 | -8.0331 | 299.7831 | 0.97297 | -0.026307 | 0.97359 | -0.026324
51.8 | -15.7784 | 0.00075043 | -0.0031547 | 305.1255 | 289.3471 | -0.1583 | -0.00051885 | 297.2363 | -7.8892 | 299.866 | 0.9734 | -0.025836 | 0.97402 | -0.025852
51.82 | -13.4496 | 0.00093803 | -0.0012189 | 304.4641 | 291.0145 | 0.5031 | 0.001649 | 297.7393 | -6.7248 | 299.9809 | 0.97504 | -0.022023 | 0.97567 | -0.022037
51.84 | -13.1356 | 0.00093803 | -0.00071697 | 304.5034 | 291.3678 | 0.4638 | 0.00152 | 297.9356 | -6.5678 | 300.1249 | 0.97569 | -0.021508 | 0.97631 | -0.021522
51.86 | -12.246 | 0.0011256 | -0.00014339 | 304.3057 | 292.0597 | 0.6615 | 0.00217 | 298.1827 | -6.123 | 300.2237 | 0.9765 | -0.020052 | 0.97712 | -0.020065
51.88 | -10.7545 | 0.0013132 | 0.00086037 | 304.263 | 293.5085 | 0.7042 | 0.0023081 | 298.8858 | -5.3772 | 300.6782 | 0.9788 | -0.017609 | 0.97943 | -0.017621
51.9 | -9.0798 | 0.0016885 | 0.0019358 | 305.0145 | 295.9347 | 0.9527 | 0.0031226 | 300.4746 | -4.5399 | 301.9879 | 0.984 | -0.014867 | 0.98463 | -0.014877
51.92 | -7.536 | 0.0018761 | 0.0027962 | 303.9258 | 296.3898 | 1.0414 | 0.0034133 | 300.1578 | -3.768 | 301.4138 | 0.98296 | -0.01234 | 0.9836 | -0.012347
51.94 | -5.9398 | 0.0024389 | 0.0037283 | 303.8492 | 297.9094 | 1.118 | 0.0036644 | 300.8793 | -2.9699 | 301.8693 | 0.98533 | -0.0097259 | 0.98596 | -0.0097322
51.96 | -4.0297 | 0.0028141 | 0.0045886 | 303.9106 | 299.8809 | 1.0566 | 0.0034631 | 301.8958 | -2.0148 | 302.5674 | 0.98866 | -0.0065982 | 0.98929 | -0.0066024
51.98 | -2.041 | 0.0033769 | 0.0055207 | 303.7203 | 301.6793 | 1.2469 | 0.0040869 | 302.6998 | -1.0205 | 303.04 | 0.99129 | -0.0033419 | 0.99193 | -0.0033441
52 | -0.18317 | 0.0035645 | 0.0065961 | 303.8035 | 303.6203 | 1.1637 | 0.0038142 | 303.7119 | -0.091583 | 303.7424 | 0.9946 | -0.0003 | 0.99524 | -0.0003
52.02 | 1.4915 | 0.0039397 | 0.0073131 | 303.8035 | 305.295 | 1.1637 | 0.0038142 | 304.5492 | 0.74575 | 304.3007 | 0.99735 | 0.0024422 | 0.99799 | 0.0024438
52.04 | 3.4017 | 0.004315 | 0.0081735 | 303.8328 | 307.2345 | 1.1344 | 0.0037181 | 305.5336 | 1.7008 | 304.9667 | 1.0006 | 0.0055699 | 1.0012 | 0.0055735
52.06 | 5.2595 | 0.0046902 | 0.0089621 | 303.749 | 309.0085 | 1.2182 | 0.0039928 | 306.3787 | 2.6297 | 305.5022 | 1.0033 | 0.0086119 | 1.004 | 0.0086175
52.08 | 7.0388 | 0.0050654 | 0.0095357 | 303.8286 | 310.8674 | 1.1386 | 0.0037319 | 307.348 | 3.5194 | 306.1749 | 1.0065 | 0.011525 | 1.0072 | 0.011533
52.1 | 8.5565 | 0.0056282 | 0.010396 | 303.9575 | 312.514 | 1.0097 | 0.0033094 | 308.2357 | 4.2782 | 306.8097 | 1.0094 | 0.01401 | 1.0101 | 0.014019
52.12 | 9.7863 | 0.0058158 | 0.011041 | 303.8444 | 313.6307 | 1.1228 | 0.0036801 | 308.7375 | 4.8931 | 307.1065 | 1.0111 | 0.016024 | 1.0117 | 0.016035
52.14 | 11.1993 | 0.006191 | 0.011615 | 303.9539 | 315.1532 | 1.0133 | 0.0033212 | 309.5535 | 5.5996 | 307.687 | 1.0137 | 0.018338 | 1.0144 | 0.01835
52.16 | 12.3245 | 0.0065662 | 0.012117 | 303.9631 | 316.2876 | 1.0041 | 0.0032911 | 310.1253 | 6.1622 | 308.0713 | 1.0156 | 0.02018 | 1.0163 | 0.020193
52.18 | 13.2926 | 0.0067538 | 0.012404 | 304.2115 | 317.5041 | 0.7557 | 0.0024769 | 310.8578 | 6.6463 | 308.6424 | 1.018 | 0.021766 | 1.0187 | 0.02178
52.2 | 14.2084 | 0.0071291 | 0.01269 | 304.2165 | 318.4249 | 0.7507 | 0.0024605 | 311.3207 | 7.1042 | 308.9526 | 1.0195 | 0.023265 | 1.0202 | 0.02328
52.22 | 14.7579 | 0.0071291 | 0.012977 | 304.3755 | 319.1334 | 0.5917 | 0.0019394 | 311.7545 | 7.379 | 309.2948 | 1.0209 | 0.024165 | 1.0216 | 0.02418
52.24 | 15.1504 | 0.0075043 | 0.013192 | 304.4361 | 319.5865 | 0.5311 | 0.00174 | 312.0113 | 7.5752 | 309.4862 | 1.0218 | 0.024808 | 1.0224 | 0.024823
52.26 | 15.3859 | 0.0075043 | 0.013264 | 304.4307 | 319.8166 | 0.5365 | 0.0017585 | 312.1237 | 7.693 | 309.5593 | 1.0222 | 0.025193 | 1.0228 | 0.025209
52.28 | 15.2551 | 0.0075043 | 0.013264 | 304.4294 | 319.6845 | 0.5378 | 0.0017627 | 312.057 | 7.6276 | 309.5144 | 1.0219 | 0.024979 | 1.0226 | 0.024995
52.3 | 14.9411 | 0.0075043 | 0.012977 | 304.3749 | 319.316 | 0.5923 | 0.0019413 | 311.8455 | 7.4706 | 309.3553 | 1.0212 | 0.024465 | 1.0219 | 0.024481
52.32 | 13.8944 | 0.0075043 | 0.012404 | 304.7694 | 318.6638 | 0.1978 | 0.00064832 | 311.7166 | 6.9472 | 309.4009 | 1.0208 | 0.022751 | 1.0215 | 0.022766
52.34 | 12.6646 | 0.0075043 | 0.011902 | 305.242 | 317.9066 | -0.2748 | -0.00090069 | 311.5743 | 6.3323 | 309.4635 | 1.0204 | 0.020737 | 1.021 | 0.020751
52.36 | 11.8535 | 0.0073167 | 0.011472 | 305.253 | 317.1065 | -0.2858 | -0.00093675 | 311.1797 | 5.9267 | 309.2042 | 1.0191 | 0.019409 | 1.0197 | 0.019421
52.38 | 10.519 | 0.0069415 | 0.010683 | 305.8769 | 316.3959 | -0.9097 | -0.0029817 | 311.1364 | 5.2595 | 309.3832 | 1.0189 | 0.017224 | 1.0196 | 0.017235
52.4 | 9.0013 | 0.0065662 | 0.0096791 | 305.5631 | 314.5644 | -0.5959 | -0.0019531 | 310.0638 | 4.5007 | 308.5635 | 1.0154 | 0.014739 | 1.0161 | 0.014748
52.42 | 7.379 | 0.0063786 | 0.0088187 | 305.8856 | 313.2646 | -0.9184 | -0.0030102 | 309.5751 | 3.6895 | 308.3453 | 1.0138 | 0.012082 | 1.0145 | 0.01209
52.44 | 5.6258 | 0.006191 | 0.0078867 | 305.8232 | 311.449 | -0.856 | -0.0028057 | 308.6361 | 2.8129 | 307.6985 | 1.0107 | 0.0092118 | 1.0114 | 0.0092177
52.46 | 3.9512 | 0.0054406 | 0.0068829 | 305.9369 | 309.8881 | -0.9697 | -0.0031783 | 307.9125 | 1.9756 | 307.254 | 1.0084 | 0.0064697 | 1.009 | 0.0064738
52.48 | 1.9625 | 0.005253 | 0.0059509 | 305.8972 | 307.8597 | -0.93 | -0.0030482 | 306.8784 | 0.98125 | 306.5514 | 1.005 | 0.0032134 | 1.0056 | 0.0032155
52.5 | 0.052333 | 0.0046902 | 0.0048037 | 306.1817 | 306.234 | -1.2145 | -0.0039807 | 306.2079 | 0.026167 | 306.1991 | 1.0028 | 8.57e-05 | 1.0034 | 8.57e-05
52.52 | -1.5962 | 0.0045026 | 0.0038716 | 305.9467 | 304.3505 | -0.9795 | -0.0032104 | 305.1486 | -0.79808 | 305.4146 | 0.99931 | -0.0026136 | 0.99995 | -0.0026153
52.54 | -3.7157 | 0.0041274 | 0.00265 | 306.2209 | 302.5052 | -1.2537 | -0.0041092 | 304.3631 | -1.8578 | 304.9823 | 0.99674 | -0.0060841 | 0.99738 | -0.006088
52.56 | -5.338 | 0.0035645 | 0.0017924 | 305.9645 | 300.6265 | -0.9973 | -0.0032688 | 303.2955 | -2.669 | 304.1852 | 0.99324 | -0.0087405 | 0.99388 | -0.0087461
52.58 | -7.0388 | 0.0033769 | 0.00071697 | 306.0527 | 299.0139 | -1.0855 | -0.0035579 | 302.5333 | -3.5194 | 303.7064 | 0.99074 | -0.011525 | 0.99138 | -0.011533
52.6 | -8.4518 | 0.0028141 | 0.00014339 | 305.8354 | 297.3836 | -0.8682 | -0.0028456 | 301.6095 | -4.2259 | 303.0181 | 0.98772 | -0.013839 | 0.98835 | -0.013848
52.62 | -9.6816 | 0.0026265 | -0.00057358 | 305.7927 | 296.1111 | -0.8255 | -0.0027057 | 300.9519 | -4.8408 | 302.5655 | 0.98557 | -0.015853 | 0.9862 | -0.015863
52.64 | -11.2516 | 0.0020637 | -0.001649 | 307.0334 | 295.7818 | -1.0662 | -0.0034946 | 301.4076 | -5.6258 | 303.2829 | 0.98706 | -0.018424 | 0.98769 | -0.018435
52.66 | -12.4291 | 0.0018761 | -0.0030113 | 305.7853 | 293.3562 | -0.8181 | -0.0026814 | 299.5707 | -6.2146 | 301.6423 | 0.98104 | -0.020352 | 0.98167 | -0.020365
52.68 | -13.4758 | 0.0016885 | -0.0038716 | 305.7927 | 292.3169 | -0.8255 | -0.0027057 | 299.0548 | -6.7379 | 301.3008 | 0.97935 | -0.022065 | 0.97998 | -0.02208
52.7 | -14.2084 | 0.0013132 | -0.0043018 | 305.6157 | 291.4073 | -0.6485 | -0.0021255 | 298.5115 | -7.1042 | 300.8796 | 0.97757 | -0.023265 | 0.9782 | -0.02328
52.72 | -14.3393 | 0.0011256 | -0.0048037 | 305.3827 | 291.0434 | -0.4155 | -0.0013619 | 298.2131 | -7.1696 | 300.6029 | 0.9766 | -0.023479 | 0.97722 | -0.023494
52.74 | -14.8626 | 0.0011256 | -0.0053056 | 305.2743 | 290.4117 | -0.3071 | -0.0010066 | 297.843 | -7.4313 | 300.3201 | 0.97538 | -0.024336 | 0.97601 | -0.024352
52.76 | -15.2028 | 0.00093803 | -0.0053773 | 305.3121 | 290.1093 | -0.3449 | -0.00113 | 297.7107 | -7.6014 | 300.2445 | 0.97495 | -0.024893 | 0.97558 | -0.024909
52.78 | -15.4906 | 0.00093803 | -0.0050905 | 305.2933 | 289.8027 | -0.3261 | -0.0010688 | 297.548 | -7.7453 | 300.1298 | 0.97442 | -0.025365 | 0.97504 | -0.025381
52.8 | -15.4383 | 0.00075043 | -0.0041584 | 305.2278 | 289.7895 | -0.2606 | -0.000854 | 297.5087 | -7.7191 | 300.0817 | 0.97429 | -0.025279 | 0.97492 | -0.025295
52.82 | -14.0253 | 0.00075043 | -0.0020792 | 304.9048 | 290.8795 | 0.0624 | 0.000205 | 297.8922 | -7.0126 | 300.2297 | 0.97555 | -0.022965 | 0.97617 | -0.02298
52.84 | -12.246 | 0.00093803 | -0.00071697 | 304.3462 | 292.1002 | 0.621 | 0.00204 | 298.2232 | -6.123 | 300.2642 | 0.97663 | -0.020052 | 0.97726 | -0.020065
52.86 | -11.9058 | 0.0013132 | -0.00028679 | 304.3156 | 292.4098 | 0.6516 | 0.00214 | 298.3627 | -5.9529 | 300.347 | 0.97709 | -0.019495 | 0.97771 | -0.019507
52.88 | -10.362 | 0.0013132 | 0.00071697 | 304.2532 | 293.8912 | 0.714 | 0.0023402 | 299.0722 | -5.181 | 300.7992 | 0.97941 | -0.016967 | 0.98004 | -0.016978
52.9 | -8.6088 | 0.0016885 | 0.0017924 | 304.0367 | 295.4279 | 0.9305 | 0.0030498 | 299.7323 | -4.3044 | 301.1671 | 0.98157 | -0.014096 | 0.9822 | -0.014105
52.92 | -7.1173 | 0.0018761 | 0.0027962 | 303.8775 | 296.7602 | 1.0897 | 0.0035716 | 300.3188 | -3.5587 | 301.5051 | 0.98349 | -0.011654 | 0.98412 | -0.011661
52.94 | -5.5996 | 0.0026265 | 0.0037283 | 303.8229 | 298.2233 | 1.1443 | 0.0037506 | 301.0231 | -2.7998 | 301.9564 | 0.9858 | -0.0091689 | 0.98643 | -0.0091748
52.96 | -3.8203 | 0.0028141 | 0.0045886 | 303.7311 | 299.9108 | 1.2361 | 0.0040515 | 301.8209 | -1.9102 | 302.4577 | 0.98841 | -0.0062554 | 0.98905 | -0.0062595
52.98 | -2.0148 | 0.0033769 | 0.0055207 | 303.9565 | 301.9417 | 1.0107 | 0.0033127 | 302.9491 | -1.0074 | 303.2849 | 0.99211 | -0.0032991 | 0.99274 | -0.0033012
53 | 0.26167 | 0.0037521 | 0.006381 | 303.7582 | 304.0199 | 1.209 | 0.0039627 | 303.889 | 0.13083 | 303.8454 | 0.99518 | 0.000428 | 0.99582 | 0.000429
53.02 | 1.7532 | 0.004315 | 0.0073131 | 303.6951 | 305.4483 | 1.2721 | 0.0041695 | 304.5717 | 0.87658 | 304.2795 | 0.99742 | 0.0028706 | 0.99806 | 0.0028725
53.04 | 3.768 | 0.0045026 | 0.00817 | 303.9006 | 307.6686 | 1.0666 | 0.0034959 | 305.7846 | 1.884 | 305.1566 | 1.0014 | 0.0061697 | 1.002 | 0.0061737
53.06 | 5.6258 | 0.0046902 | 0.0091055 | 303.9148 | 309.5406 | 1.0524 | 0.0034494 | 306.7277 | 2.8129 | 305.7901 | 1.0045 | 0.0092118 | 1.0051 | 0.0092177
53.08 | 7.0126 | 0.005253 | 0.0096791 | 303.9112 | 310.9238 | 1.056 | 0.0034612 | 307.4175 | 3.5063 | 306.2487 | 1.0067 | 0.011483 | 1.0074 | 0.01149
53.1 | 8.6873 | 0.0054406 | 0.010324 | 303.8462 | 312.5335 | 1.121 | 0.0036742 | 308.1899 | 4.3437 | 306.742 | 1.0093 | 0.014225 | 1.0099 | 0.014234
53.12 | 10.362 | 0.0058158 | 0.011041 | 303.8689 | 314.2309 | 1.0983 | 0.0035998 | 309.0499 | 5.181 | 307.3229 | 1.0121 | 0.016967 | 1.0127 | 0.016978
53.14 | 11.5656 | 0.006191 | 0.011472 | 304.0752 | 315.6408 | 0.892 | 0.0029236 | 309.858 | 5.7828 | 307.9304 | 1.0147 | 0.018938 | 1.0154 | 0.01895
53.16 | 12.7431 | 0.0063786 | 0.012045 | 304.2171 | 316.9602 | 0.7501 | 0.0024586 | 310.5887 | 6.3716 | 308.4648 | 1.0171 | 0.020866 | 1.0178 | 0.020879
53.18 | 13.4758 | 0.0069415 | 0.012404 | 304.3069 | 317.7827 | 0.6603 | 0.0021642 | 311.0448 | 6.7379 | 308.7988 | 1.0186 | 0.022065 | 1.0193 | 0.02208
53.2 | 14.3916 | 0.0071291 | 0.01269 | 304.3658 | 318.7574 | 0.6014 | 0.0019712 | 311.5616 | 7.1958 | 309.163 | 1.0203 | 0.023565 | 1.021 | 0.02358
53.22 | 14.9673 | 0.0073167 | 0.012977 | 304.5187 | 319.486 | 0.4485 | 0.00147 | 312.0023 | 7.4836 | 309.5078 | 1.0218 | 0.024508 | 1.0224 | 0.024523
53.24 | 15.2813 | 0.0075043 | 0.013121 | 304.5541 | 319.8354 | 0.4131 | 0.001354 | 312.1947 | 7.6406 | 309.6479 | 1.0224 | 0.025022 | 1.023 | 0.025038
53.26 | 15.4383 | 0.0075043 | 0.013264 | 304.6804 | 320.1187 | 0.2868 | 0.00094003 | 312.3995 | 7.7191 | 309.8265 | 1.0231 | 0.025279 | 1.0237 | 0.025295
53.28 | 15.5429 | 0.0076919 | 0.013192 | 304.5768 | 320.1197 | 0.3904 | 0.0012796 | 312.3483 | 7.7715 | 309.7578 | 1.0229 | 0.02545 | 1.0235 | 0.025467
53.3 | 15.1504 | 0.0076919 | 0.012977 | 304.8639 | 320.0143 | 0.1033 | 0.00033858 | 312.4391 | 7.5752 | 309.914 | 1.0232 | 0.024808 | 1.0238 | 0.024823
53.32 | 14.1561 | 0.0076919 | 0.012404 | 304.9323 | 319.0884 | 0.0349 | 0.00011439 | 312.0104 | 7.0781 | 309.651 | 1.0218 | 0.023179 | 1.0224 | 0.023194
53.34 | 12.8216 | 0.0075043 | 0.01183 | 305.5307 | 318.3523 | -0.5635 | -0.0018469 | 311.9415 | 6.4108 | 309.8046 | 1.0216 | 0.020994 | 1.0222 | 0.021008
53.36 | 12.1675 | 0.0073167 | 0.011328 | 305.3974 | 317.5649 | -0.4302 | -0.00141 | 311.4811 | 6.0837 | 309.4532 | 1.02 | 0.019923 | 1.0207 | 0.019936
53.38 | 10.833 | 0.0071291 | 0.010611 | 305.4769 | 316.3099 | -0.5097 | -0.0016706 | 310.8934 | 5.4165 | 309.0879 | 1.0181 | 0.017738 | 1.0188 | 0.017749
53.4 | 9.0013 | 0.0067538 | 0.0096074 | 305.9252 | 314.9265 | -0.958 | -0.00314 | 310.4259 | 4.5007 | 308.9256 | 1.0166 | 0.014739 | 1.0172 | 0.014748
53.42 | 7.4575 | 0.0065662 | 0.0088187 | 305.8911 | 313.3486 | -0.9239 | -0.0030282 | 309.6198 | 3.7287 | 308.3769 | 1.014 | 0.012211 | 1.0146 | 0.012219
53.44 | 5.7305 | 0.0060034 | 0.0077433 | 305.9363 | 311.6668 | -0.9691 | -0.0031764 | 308.8015 | 2.8652 | 307.8465 | 1.0113 | 0.0093832 | 1.0119 | 0.0093892
53.46 | 4.1082 | 0.0056282 | 0.0068829 | 305.9175 | 310.0257 | -0.9503 | -0.0031147 | 307.9716 | 2.0541 | 307.2869 | 1.0086 | 0.0067267 | 1.0092 | 0.0067311
53.48 | 2.1457 | 0.0050654 | 0.0058075 | 305.9708 | 308.1165 | -1.0036 | -0.0032894 | 307.0436 | 1.0728 | 306.686 | 1.0055 | 0.0035133 | 1.0062 | 0.0035156
53.5 | 0.2355 | 0.0048778 | 0.0046603 | 305.9926 | 306.2281 | -1.0254 | -0.0033609 | 306.1103 | 0.11775 | 306.0711 | 1.0025 | 0.00038561 | 1.0031 | 0.00038586
53.52 | -1.413 | 0.004315 | 0.0037283 | 306.1422 | 304.7292 | -1.175 | -0.0038512 | 305.4357 | -0.7065 | 305.6712 | 1.0002 | -0.0023137 | 1.0009 | -0.0023151
53.54 | -3.4278 | 0.0041274 | 0.00265 | 305.9914 | 302.5636 | -1.0242 | -0.003357 | 304.2775 | -1.7139 | 304.8488 | 0.99646 | -0.0056128 | 0.9971 | -0.0056164
53.56 | -5.5996 | 0.0037521 | 0.0015056 | 306.1682 | 300.5686 | -1.201 | -0.0039364 | 303.3684 | -2.7998 | 304.3017 | 0.99348 | -0.0091689 | 0.99412 | -0.0091748
53.58 | -6.6986 | 0.0031893 | 0.00071697 | 305.7534 | 299.0548 | -0.7862 | -0.0025769 | 302.4041 | -3.3493 | 303.5205 | 0.99032 | -0.010968 | 0.99096 | -0.010975
53.6 | -8.6088 | 0.0030017 | -0.000143 | 305.9822 | 297.3734 | -1.015 | -0.0033268 | 301.6778 | -4.3044 | 303.1126 | 0.98794 | -0.014096 | 0.98858 | -0.014105
53.62 | -10.048 | 0.0026265 | -0.0010755 | 305.6115 | 295.5635 | -0.6443 | -0.0021118 | 300.5875 | -5.024 | 302.2622 | 0.98437 | -0.016453 | 0.985 | -0.016463
53.64 | -11.4086 | 0.0022513 | -0.0019358 | 305.7731 | 294.3645 | -0.8059 | -0.0026414 | 300.0688 | -5.7043 | 301.9702 | 0.98267 | -0.018681 | 0.98331 | -0.018693
53.66 | -12.2983 | 0.0020637 | -0.0027245 | 305.4272 | 293.1289 | -0.46 | -0.0015077 | 299.2781 | -6.1491 | 301.3278 | 0.98008 | -0.020137 | 0.98071 | -0.02015
53.68 | -13.2926 | 0.0016885 | -0.0035849 | 305.7969 | 292.5043 | -0.8297 | -0.0027195 | 299.1506 | -6.6463 | 301.366 | 0.97967 | -0.021766 | 0.9803 | -0.02178
53.7 | -14.0514 | 0.0013132 | -0.004732 | 305.5698 | 291.5184 | -0.6026 | -0.0019751 | 298.5441 | -7.0257 | 300.886 | 0.97768 | -0.023008 | 0.97831 | -0.023023
53.72 | -14.8364 | 0.0011256 | -0.0053773 | 305.4004 | 290.564 | -0.4332 | -0.0014199 | 297.9822 | -7.4182 | 300.4549 | 0.97584 | -0.024293 | 0.97647 | -0.024309
53.74 | -15.1243 | 0.0011256 | -0.0052339 | 305.4192 | 290.2949 | -0.452 | -0.0014815 | 297.8571 | -7.5621 | 300.3778 | 0.97543 | -0.024765 | 0.97606 | -0.024781
53.76 | -15.2813 | 0.00093803 | -0.0052339 | 306.5405 | 291.2592 | -0.5733 | -0.0018791 | 298.8999 | -7.6406 | 301.4467 | 0.97885 | -0.025022 | 0.97947 | -0.025038
53.78 | -15.5429 | 0.00093803 | -0.0048037 | 305.2346 | 289.6917 | -0.2674 | -0.00087644 | 297.4631 | -7.7715 | 300.0536 | 0.97414 | -0.02545 | 0.97477 | -0.025467
53.8 | -15.4121 | 0.00075043 | -0.0036566 | 305.1801 | 289.768 | -0.2129 | -0.00069781 | 297.474 | -7.7061 | 300.0427 | 0.97418 | -0.025236 | 0.9748 | -0.025252
53.82 | -13.7374 | 0.00093803 | -0.001649 | 305.8032 | 292.0658 | 0.164 | 0.000538 | 298.9345 | -6.8687 | 301.2241 | 0.97896 | -0.022494 | 0.97959 | -0.022508
53.84 | -12.56 | 0.00093803 | -0.00071697 | 304.3693 | 291.8093 | 0.5979 | 0.0019597 | 298.0893 | -6.28 | 300.1826 | 0.97619 | -0.020566 | 0.97682 | -0.020579
53.86 | -12.0105 | 0.0011256 | -0.00028679 | 305.4477 | 293.4372 | 0.5195 | 0.0017027 | 299.4425 | -6.0052 | 301.4442 | 0.98062 | -0.019666 | 0.98125 | -0.019679
53.88 | -10.7283 | 0.0015009 | 0.00071697 | 305.3878 | 294.6595 | 0.5794 | 0.0018991 | 300.0237 | -5.3641 | 301.8117 | 0.98253 | -0.017567 | 0.98316 | -0.017578
53.9 | -8.7135 | 0.0016885 | 0.0019358 | 304.9816 | 296.2681 | 0.9856 | 0.0032304 | 300.6249 | -4.3567 | 302.0771 | 0.98449 | -0.014268 | 0.98513 | -0.014277
53.92 | -7.1958 | 0.0020637 | 0.0027962 | 304.1602 | 296.9644 | 0.807 | 0.0026451 | 300.5623 | -3.5979 | 301.7616 | 0.98429 | -0.011783 | 0.98492 | -0.01179
53.94 | -5.7828 | 0.0024389 | 0.0037283 | 303.9705 | 298.1877 | 0.9967 | 0.0032668 | 301.0791 | -2.8914 | 302.0429 | 0.98598 | -0.0094689 | 0.98662 | -0.0094749
53.96 | -4.0558 | 0.0028141 | 0.0045886 | 303.8156 | 299.7598 | 1.1516 | 0.0037745 | 301.7877 | -2.0279 | 302.4637 | 0.9883 | -0.0066411 | 0.98894 | -0.0066453
53.98 | -1.9625 | 0.0031893 | 0.0055207 | 303.9625 | 302 | 1.0047 | 0.003293 | 302.9813 | -0.98125 | 303.3083 | 0.99221 | -0.0032134 | 0.99285 | -0.0032155
54 | -0.052333 | 0.0037521 | 0.0065244 | 303.8045 | 303.7522 | 1.1627 | 0.0038109 | 303.7783 | -0.026167 | 303.7871 | 0.99482 | -8.57e-05 | 0.99546 | -8.57e-05
54.02 | 1.7793 | 0.0041274 | 0.0073848 | 303.6688 | 305.4481 | 1.2984 | 0.00426 | 304.5585 | 0.88966 | 304.2619 | 0.99738 | 0.0029135 | 0.99802 | 0.0029154
54.04 | 3.4017 | 0.004315 | 0.0081735 | 303.7692 | 307.1709 | 1.198 | 0.0039266 | 305.47 | 1.7008 | 304.9031 | 1.0004 | 0.0055699 | 1.001 | 0.0055735
54.06 | 5.7043 | 0.0048778 | 0.00896 | 303.7418 | 309.4461 | 1.2254 | 0.0040164 | 306.594 | 2.8522 | 305.6432 | 1.004 | 0.0093403 | 1.0047 | 0.0093463
54.08 | 6.8033 | 0.0054406 | 0.0095357 | 303.9242 | 310.7275 | 1.043 | 0.0034186 | 307.3259 | 3.4017 | 306.192 | 1.0064 | 0.01114 | 1.0071 | 0.011147
54.1 | 8.8181 | 0.0056282 | 0.010468 | 303.9547 | 312.7728 | 1.0125 | 0.0033186 | 308.3638 | 4.4091 | 306.8941 | 1.0098 | 0.014439 | 1.0105 | 0.014448
54.12 | 10.1003 | 0.0060034 | 0.011041 | 303.8132 | 313.9135 | 1.154 | 0.0037824 | 308.8633 | 5.0501 | 307.18 | 1.0115 | 0.016538 | 1.0121 | 0.016549
54.14 | 11.4871 | 0.006191 | 0.011615 | 304.0176 | 315.5047 | 0.9496 | 0.0031124 | 309.7612 | 5.7436 | 307.8466 | 1.0144 | 0.018809 | 1.0151 | 0.018821
54.16 | 12.6385 | 0.0065662 | 0.012117 | 303.9112 | 316.5497 | 1.056 | 0.0034612 | 310.2304 | 6.3192 | 308.124 | 1.016 | 0.020694 | 1.0166 | 0.020708
54.18 | 13.5281 | 0.0069415 | 0.012404 | 304.0403 | 317.5684 | 0.9269 | 0.003038 | 310.8044 | 6.7641 | 308.5497 | 1.0178 | 0.022151 | 1.0185 | 0.022165
54.2 | 14.2869 | 0.0071291 | 0.01269 | 304.332 | 318.6189 | 0.6352 | 0.002082 | 311.4755 | 7.1435 | 309.0943 | 1.02 | 0.023394 | 1.0207 | 0.023409
54.22 | 14.8626 | 0.0073167 | 0.012977 | 304.309 | 319.1716 | 0.6582 | 0.0021573 | 311.7403 | 7.4313 | 309.2632 | 1.0209 | 0.024336 | 1.0216 | 0.024352
54.24 | 15.0458 | 0.0075043 | 0.013192 | 304.2949 | 319.3407 | 0.6723 | 0.0022 | 311.8178 | 7.5229 | 309.3102 | 1.0211 | 0.024636 | 1.0218 | 0.024652
54.26 | 15.3074 | 0.0075043 | 0.013264 | 304.4955 | 319.8029 | 0.4717 | 0.00155 | 312.1492 | 7.6537 | 309.598 | 1.0222 | 0.025065 | 1.0229 | 0.025081
54.28 | 15.2551 | 0.0075043 | 0.013192 | 304.4752 | 319.7303 | 0.492 | 0.0016126 | 312.1028 | 7.6276 | 309.5602 | 1.0221 | 0.024979 | 1.0227 | 0.024995
54.3 | 15.1504 | 0.0075043 | 0.013121 | 304.4861 | 319.6365 | 0.4811 | 0.0015769 | 312.0613 | 7.5752 | 309.5362 | 1.0219 | 0.024808 | 1.0226 | 0.024823
54.32 | 14.1823 | 0.0075043 | 0.012547 | 304.9098 | 319.0921 | 0.0574 | 0.00018814 | 312.0009 | 7.0911 | 309.6372 | 1.0217 | 0.023222 | 1.0224 | 0.023237
54.34 | 12.5861 | 0.0075043 | 0.011973 | 305.4627 | 318.0488 | -0.4955 | -0.00162 | 311.7558 | 6.2931 | 309.6581 | 1.0209 | 0.020609 | 1.0216 | 0.020622
54.36 | 11.7488 | 0.0073167 | 0.011328 | 305.2211 | 316.9699 | -0.2539 | -0.00083219 | 311.0955 | 5.8744 | 309.1374 | 1.0188 | 0.019238 | 1.0194 | 0.01925
54.38 | 10.2573 | 0.0071291 | 0.010611 | 305.5491 | 315.8064 | -0.5819 | -0.0019073 | 310.6777 | 5.1286 | 308.9682 | 1.0174 | 0.016795 | 1.0181 | 0.016806
54.4 | 8.8181 | 0.0067538 | 0.0096791 | 305.8256 | 314.6437 | -0.8584 | -0.0028135 | 310.2347 | 4.4091 | 308.765 | 1.016 | 0.014439 | 1.0166 | 0.014448
54.42 | 7.4313 | 0.0063786 | 0.0088187 | 305.5385 | 312.9698 | -0.5713 | -0.0018725 | 309.2542 | 3.7157 | 308.0156 | 1.0128 | 0.012168 | 1.0134 | 0.012176
54.44 | 5.7043 | 0.006191 | 0.0078867 | 305.6769 | 311.3812 | -0.7097 | -0.0023261 | 308.5291 | 2.8522 | 307.5783 | 1.0104 | 0.0093403 | 1.011 | 0.0093463
54.46 | 3.7418 | 0.0056282 | 0.0068829 | 305.7711 | 309.5129 | -0.8039 | -0.0026349 | 307.642 | 1.8709 | 307.0184 | 1.0075 | 0.0061269 | 1.0081 | 0.0061308
54.48 | 1.9887 | 0.005253 | 0.0059509 | 305.9338 | 307.9225 | -0.9666 | -0.0031682 | 306.9281 | 0.99433 | 306.5967 | 1.0051 | 0.0032563 | 1.0058 | 0.0032584
54.5 | -0.026167 | 0.0048778 | 0.0048037 | 306.224 | 306.1978 | -1.2568 | -0.0041193 | 306.2109 | -0.013083 | 306.2153 | 1.0028 | -4.28e-05 | 1.0034 | -4.29e-05
54.52 | -1.9102 | 0.0045026 | 0.0035849 | 305.9401 | 304.0299 | -0.9729 | -0.0031888 | 304.985 | -0.95508 | 305.3034 | 0.99877 | -0.0031277 | 0.99942 | -0.0031297
54.54 | -3.611 | 0.0041274 | 0.0026528 | 305.8892 | 302.2782 | -0.922 | -0.003022 | 304.0837 | -1.8055 | 304.6855 | 0.99582 | -0.0059127 | 0.99646 | -0.0059165
54.56 | -5.5735 | 0.0037521 | 0.001649 | 306.1267 | 300.5532 | -1.1595 | -0.0038004 | 303.34 | -2.7867 | 304.2689 | 0.99339 | -0.0091261 | 0.99402 | -0.009132
54.58 | -6.9341 | 0.0031893 | 0.00086037 | 305.9302 | 298.9961 | -0.963 | -0.0031564 | 302.4631 | -3.4671 | 303.6188 | 0.99051 | -0.011354 | 0.99115 | -0.011361
54.6 | -8.5303 | 0.0028141 | 0 | 305.6902 | 297.1599 | -0.723 | -0.0023697 | 301.425 | -4.2652 | 302.8468 | 0.98711 | -0.013968 | 0.98775 | -0.013977
54.62 | -10.3358 | 0.0024389 | -0.0010755 | 305.7039 | 295.3681 | -0.7367 | -0.0024146 | 300.536 | -5.1679 | 302.2586 | 0.9842 | -0.016924 | 0.98484 | -0.016935
54.64 | -11.3301 | 0.0022513 | -0.001649 | 305.4481 | 294.118 | -0.4809 | -0.0015762 | 299.783 | -5.6651 | 301.6714 | 0.98174 | -0.018552 | 0.98237 | -0.018564
54.66 | -12.1936 | 0.0018761 | -0.0025094 | 305.6443 | 293.4507 | -0.6771 | -0.0022193 | 299.5475 | -6.0968 | 301.5798 | 0.98097 | -0.019966 | 0.9816 | -0.019979
54.68 | -13.1356 | 0.0016885 | -0.0037283 | 305.6505 | 292.5149 | -0.6833 | -0.0022396 | 299.0827 | -6.5678 | 301.272 | 0.97944 | -0.021508 | 0.98007 | -0.021522
54.7 | -14.1299 | 0.0015009 | -0.0048037 | 305.6422 | 291.5123 | -0.675 | -0.0022124 | 298.5772 | -7.065 | 300.9322 | 0.97779 | -0.023137 | 0.97842 | -0.023151
54.72 | -14.7318 | 0.0011256 | -0.0052339 | 305.5149 | 290.7831 | -0.5477 | -0.0017952 | 298.149 | -7.3659 | 300.6043 | 0.97639 | -0.024122 | 0.97701 | -0.024138
54.74 | -15.0981 | 0.0011256 | -0.0052339 | 305.3381 | 290.24 | -0.3709 | -0.0012157 | 297.789 | -7.5491 | 300.3054 | 0.97521 | -0.024722 | 0.97583 | -0.024738
54.76 | -15.1504 | 0.00093803 | -0.0052339 | 305.1133 | 289.9629 | -0.1461 | -0.00047886 | 297.5381 | -7.5752 | 300.0632 | 0.97439 | -0.024808 | 0.97501 | -0.024823
54.78 | -15.3336 | 0.00093803 | -0.0048754 | 305.2506 | 289.917 | -0.2834 | -0.000929 | 297.5838 | -7.6668 | 300.1394 | 0.97454 | -0.025107 | 0.97516 | -0.025124
54.8 | -15.4644 | 0.00093803 | -0.0037283 | 305.0828 | 289.6184 | -0.1156 | -0.000379 | 297.3506 | -7.7322 | 299.928 | 0.97377 | -0.025322 | 0.9744 | -0.025338
54.82 | -13.9729 | 0.00093803 | -0.0017207 | 304.6458 | 290.6729 | 0.3214 | 0.00105 | 297.6593 | -6.9865 | 299.9882 | 0.97478 | -0.022879 | 0.97541 | -0.022894
54.84 | -12.2721 | 0.00093803 | -0.00050188 | 304.2697 | 291.9976 | 0.6975 | 0.00229 | 298.1336 | -6.1361 | 300.179 | 0.97634 | -0.020095 | 0.97696 | -0.020107
54.86 | -11.9058 | 0.0011256 | -0.00014339 | 304.3749 | 292.4691 | 0.5923 | 0.0019413 | 298.422 | -5.9529 | 300.4063 | 0.97728 | -0.019495 | 0.97791 | -0.019507
54.88 | -10.3096 | 0.0013132 | 0.00086037 | 304.1351 | 293.8255 | 0.8321 | 0.0027273 | 298.9803 | -5.1548 | 300.6986 | 0.97911 | -0.016881 | 0.97974 | -0.016892
54.9 | -8.5826 | 0.0018761 | 0.0019358 | 304.058 | 295.4754 | 0.9092 | 0.00298 | 299.7667 | -4.2913 | 301.1971 | 0.98168 | -0.014053 | 0.98232 | -0.014062
54.92 | -7.1435 | 0.0020637 | 0.0028 | 303.9454 | 296.8019 | 1.0218 | 0.0033491 | 300.3737 | -3.5717 | 301.5642 | 0.98367 | -0.011697 | 0.9843 | -0.011704
54.94 | -5.5473 | 0.0024389 | 0.0038716 | 303.7386 | 298.1913 | 1.2286 | 0.0040269 | 300.9649 | -2.7737 | 301.8895 | 0.98561 | -0.0090832 | 0.98624 | -0.0090891
54.96 | -3.7418 | 0.0030017 | 0.0046603 | 303.6383 | 299.8965 | 1.3289 | 0.0043556 | 301.7674 | -1.8709 | 302.391 | 0.98824 | -0.0061269 | 0.98887 | -0.0061308
54.98 | -1.8578 | 0.0031893 | 0.0056641 | 303.8187 | 301.9609 | 1.1485 | 0.0037644 | 302.8898 | -0.92891 | 303.1994 | 0.99191 | -0.003042 | 0.99255 | -0.003044
55 | 0.3925 | 0.0039397 | 0.0065961 | 303.9699 | 304.3624 | 0.9973 | 0.0032688 | 304.1661 | 0.19625 | 304.1007 | 0.99609 | 0.000643 | 0.99673 | 0.000643
55.02 | 1.8317 | 0.0041274 | 0.0074565 | 303.8629 | 305.6946 | 1.1043 | 0.0036195 | 304.7787 | 0.91583 | 304.4735 | 0.9981 | 0.0029992 | 0.99874 | 0.0030011
55.04 | 3.611 | 0.0045026 | 0.00817 | 303.7795 | 307.3905 | 1.1877 | 0.0038928 | 305.585 | 1.8055 | 304.9832 | 1.0007 | 0.0059127 | 1.0014 | 0.0059165
55.06 | 5.7566 | 0.0048778 | 0.0091055 | 303.7973 | 309.5539 | 1.1699 | 0.0038345 | 306.6756 | 2.8783 | 305.7162 | 1.0043 | 0.009426 | 1.005 | 0.0094321
55.08 | 7.1696 | 0.0050654 | 0.0098225 | 303.9705 | 311.1401 | 0.9967 | 0.0032668 | 307.5553 | 3.5848 | 306.3604 | 1.0072 | 0.01174 | 1.0078 | 0.011747
55.1 | 8.949 | 0.0056282 | 0.010539 | 303.9362 | 312.8852 | 1.031 | 0.0033792 | 308.4107 | 4.4745 | 306.9192 | 1.01 | 0.014653 | 1.0106 | 0.014663
55.12 | 10.519 | 0.0060034 | 0.011113 | 303.7979 | 314.3169 | 1.1693 | 0.0038325 | 309.0574 | 5.2595 | 307.3042 | 1.0121 | 0.017224 | 1.0128 | 0.017235
55.14 | 11.5133 | 0.0063786 | 0.011615 | 304.074 | 315.5873 | 0.8932 | 0.0029276 | 309.8306 | 5.7566 | 307.9118 | 1.0146 | 0.018852 | 1.0153 | 0.018864
55.16 | 12.8478 | 0.0065662 | 0.012117 | 303.9124 | 316.7602 | 1.0548 | 0.0034572 | 310.3363 | 6.4239 | 308.195 | 1.0163 | 0.021037 | 1.017 | 0.021051
55.18 | 13.7374 | 0.0069415 | 0.012404 | 304.1823 | 317.9197 | 0.7849 | 0.0025726 | 311.051 | 6.8687 | 308.7614 | 1.0186 | 0.022494 | 1.0193 | 0.022508
55.2 | 14.4439 | 0.0071291 | 0.012834 | 304.105 | 318.5489 | 0.8622 | 0.002826 | 311.327 | 7.222 | 308.9196 | 1.0195 | 0.023651 | 1.0202 | 0.023666
55.22 | 15.1243 | 0.0073167 | 0.013049 | 304.1297 | 319.254 | 0.8375 | 0.002745 | 311.6918 | 7.5621 | 309.1711 | 1.0207 | 0.024765 | 1.0214 | 0.024781
55.24 | 15.4121 | 0.0075043 | 0.013264 | 304.4368 | 319.8489 | 0.5304 | 0.0017385 | 312.1429 | 7.7061 | 309.5742 | 1.0222 | 0.025236 | 1.0229 | 0.025252
55.26 | 15.4383 | 0.0075043 | 0.013264 | 304.5634 | 320.0017 | 0.4038 | 0.0013235 | 312.2825 | 7.7191 | 309.7095 | 1.0227 | 0.025279 | 1.0233 | 0.025295
55.28 | 15.4644 | 0.0075043 | 0.013264 | 304.5884 | 320.0528 | 0.3788 | 0.0012416 | 312.3206 | 7.7322 | 309.7432 | 1.0228 | 0.025322 | 1.0235 | 0.025338
55.3 | 15.3074 | 0.0075043 | 0.013121 | 304.5822 | 319.8896 | 0.385 | 0.00126 | 312.2359 | 7.6537 | 309.6847 | 1.0225 | 0.025065 | 1.0232 | 0.025081
55.32 | 14.3916 | 0.0075043 | 0.01269 | 304.8651 | 319.2567 | 0.1021 | 0.00033465 | 312.0609 | 7.1958 | 309.6623 | 1.0219 | 0.023565 | 1.0226 | 0.02358
55.34 | 12.7955 | 0.0075043 | 0.011973 | 305.3411 | 318.1366 | -0.3739 | -0.0012255 | 311.7388 | 6.3977 | 309.6063 | 1.0209 | 0.020951 | 1.0215 | 0.020965
55.36 | 11.8796 | 0.0073167 | 0.0114 | 305.5685 | 317.4481 | -0.6013 | -0.0019708 | 311.5083 | 5.9398 | 309.5284 | 1.0201 | 0.019452 | 1.0208 | 0.019464
55.38 | 10.8853 | 0.0071291 | 0.010755 | 305.6422 | 316.5275 | -0.675 | -0.0022124 | 311.0848 | 5.4426 | 309.2706 | 1.0187 | 0.017824 | 1.0194 | 0.017835
55.4 | 9.1845 | 0.0067538 | 0.0098225 | 305.7394 | 314.9239 | -0.7722 | -0.002531 | 310.3316 | 4.5922 | 308.8009 | 1.0163 | 0.015039 | 1.0169 | 0.015048
55.42 | 7.6145 | 0.0063786 | 0.0089621 | 305.7522 | 313.3667 | -0.785 | -0.0025729 | 309.5594 | 3.8072 | 308.2904 | 1.0138 | 0.012468 | 1.0144 | 0.012476
55.44 | 5.6781 | 0.006191 | 0.0078867 | 305.7719 | 311.45 | -0.8047 | -0.0026375 | 308.611 | 2.8391 | 307.6646 | 1.0106 | 0.0092975 | 1.0113 | 0.0093034
55.46 | 4.0035 | 0.0056282 | 0.0068829 | 305.9437 | 309.9472 | -0.9765 | -0.0032006 | 307.9454 | 2.0017 | 307.2782 | 1.0085 | 0.0065554 | 1.0091 | 0.0065596
55.48 | 2.0933 | 0.005253 | 0.0059509 | 305.8637 | 307.957 | -0.8965 | -0.0029384 | 306.9104 | 1.0467 | 306.5615 | 1.0051 | 0.0034276 | 1.0057 | 0.0034298
55.5 | 0.3925 | 0.0048778 | 0.0049471 | 305.972 | 306.3645 | -1.0048 | -0.0032934 | 306.1682 | 0.19625 | 306.1028 | 1.0026 | 0.000643 | 1.0033 | 0.000643
55.52 | -1.5438 | 0.0046902 | 0.0038716 | 306.2919 | 304.7481 | -1.3247 | -0.0043419 | 305.52 | -0.77191 | 305.7773 | 1.0005 | -0.0025279 | 1.0012 | -0.0025295
55.54 | -3.3493 | 0.0041274 | 0.0027245 | 306.2833 | 302.934 | -1.3161 | -0.00431 | 304.6086 | -1.6747 | 305.1669 | 0.99754 | -0.0054842 | 0.99818 | -0.0054877
55.56 | -5.338 | 0.0039397 | 0.0017924 | 305.9774 | 300.6394 | -1.0102 | -0.0033111 | 303.3084 | -2.669 | 304.1981 | 0.99328 | -0.0087405 | 0.99392 | -0.0087461
55.58 | -7.0126 | 0.0031893 | 0.00086037 | 305.9531 | 298.9405 | -0.9859 | -0.0032314 | 302.4468 | -3.5063 | 303.6156 | 0.99046 | -0.011483 | 0.9911 | -0.01149
55.6 | -8.1116 | 0.0030017 | 0.00028679 | 305.7644 | 297.6528 | -0.7972 | -0.0026129 | 301.7086 | -4.0558 | 303.0605 | 0.98804 | -0.013282 | 0.98868 | -0.013291
55.62 | -9.734 | 0.0028141 | -0.00064527 | 305.8934 | 296.1594 | -0.9262 | -0.0030357 | 301.0264 | -4.867 | 302.6487 | 0.98581 | -0.015939 | 0.98644 | -0.015949
55.64 | -11.3301 | 0.0022513 | -0.0017924 | 305.8751 | 294.545 | -0.9079 | -0.0029758 | 300.21 | -5.6651 | 302.0984 | 0.98314 | -0.018552 | 0.98377 | -0.018564
55.66 | -12.246 | 0.0020637 | -0.0027245 | 305.5131 | 293.2671 | -0.5459 | -0.0017893 | 299.3901 | -6.123 | 301.4311 | 0.98045 | -0.020052 | 0.98108 | -0.020065
55.68 | -13.2665 | 0.0016885 | -0.0037283 | 305.6652 | 292.3987 | -0.698 | -0.0022878 | 299.032 | -6.6332 | 301.243 | 0.97928 | -0.021723 | 0.97991 | -0.021737
55.7 | -13.9468 | 0.0015009 | -0.0045169 | 306.5394 | 292.5926 | -0.5722 | -0.0018755 | 299.566 | -6.9734 | 301.8905 | 0.98103 | -0.022837 | 0.98166 | -0.022851
55.72 | -14.3654 | 0.0013132 | -0.0048037 | 305.2847 | 290.9193 | -0.3175 | -0.0010406 | 298.102 | -7.1827 | 300.4962 | 0.97623 | -0.023522 | 0.97686 | -0.023537
55.74 | -14.7318 | 0.0011256 | -0.0050905 | 306.3282 | 291.5964 | -0.361 | -0.0011832 | 298.9623 | -7.3659 | 301.4176 | 0.97905 | -0.024122 | 0.97968 | -0.024138
55.76 | -14.8364 | 0.0011256 | -0.0052339 | 305.0902 | 290.2538 | -0.123 | -0.00040315 | 297.672 | -7.4182 | 300.1447 | 0.97482 | -0.024293 | 0.97545 | -0.024309
55.78 | -15.0981 | 0.00093803 | -0.0050905 | 305.3624 | 290.2643 | -0.3952 | -0.0012953 | 297.8133 | -7.5491 | 300.3297 | 0.97529 | -0.024722 | 0.97591 | -0.024738
55.8 | -15.3598 | 0.00093803 | -0.0045169 | 305.3557 | 289.9959 | -0.3885 | -0.0012734 | 297.6758 | -7.6799 | 300.2358 | 0.97484 | -0.02515 | 0.97546 | -0.025166
55.82 | -14.3393 | 0.00093803 | -0.0022226 | 305.0475 | 290.7082 | -0.0803 | -0.00026319 | 297.8779 | -7.1696 | 300.2677 | 0.9755 | -0.023479 | 0.97613 | -0.023494
55.84 | -12.1675 | 0.0011256 | -0.00043018 | 304.2949 | 292.1274 | 0.6723 | 0.0022 | 298.2112 | -6.0837 | 300.2391 | 0.97659 | -0.019923 | 0.97722 | -0.019936
55.86 | -11.6703 | 0.0013132 | 0 | 304.1297 | 292.4594 | 0.8375 | 0.002745 | 298.2946 | -5.8351 | 300.2396 | 0.97686 | -0.019109 | 0.97749 | -0.019121
55.88 | -10.3881 | 0.0015009 | 0.0010038 | 304.1662 | 293.7781 | 0.801 | 0.0026254 | 298.9721 | -5.1941 | 300.7035 | 0.97908 | -0.01701 | 0.97971 | -0.017021
55.9 | -8.5826 | 0.0018761 | 0.0020075 | 303.8647 | 295.2821 | 1.1025 | 0.0036136 | 299.5734 | -4.2913 | 301.0038 | 0.98105 | -0.014053 | 0.98168 | -0.014062
55.92 | -7.2481 | 0.0022513 | 0.0027962 | 303.8671 | 296.619 | 1.1001 | 0.0036057 | 300.243 | -3.6241 | 301.4511 | 0.98324 | -0.011868 | 0.98388 | -0.011876
55.94 | -5.5996 | 0.0026265 | 0.0038716 | 303.831 | 298.2314 | 1.1362 | 0.003724 | 301.0312 | -2.7998 | 301.9645 | 0.98582 | -0.0091689 | 0.98646 | -0.0091748
55.96 | -3.454 | 0.0030017 | 0.0048754 | 303.9631 | 300.5091 | 1.0041 | 0.0032911 | 302.2361 | -1.727 | 302.8118 | 0.98977 | -0.0056556 | 0.99041 | -0.0056592
55.98 | -2.1195 | 0.0033769 | 0.0056641 | 303.6567 | 301.5372 | 1.3105 | 0.0042953 | 302.597 | -1.0597 | 302.9502 | 0.99095 | -0.0034705 | 0.99159 | -0.0034727
56 | 0.0785 | 0.0035645 | 0.0065961 | 303.7815 | 303.86 | 1.1857 | 0.0038863 | 303.8207 | 0.03925 | 303.8077 | 0.99496 | 0.000129 | 0.9956 | 0.000129
56.02 | 2.0672 | 0.0041274 | 0.0074565 | 303.8915 | 305.9587 | 1.0757 | 0.0035258 | 304.9251 | 1.0336 | 304.5806 | 0.99858 | 0.0033848 | 0.99922 | 0.003387
56.04 | 3.8465 | 0.0046902 | 0.00839 | 303.4138 | 307.2603 | 1.5534 | 0.0050915 | 305.337 | 1.9232 | 304.696 | 0.99993 | 0.0062983 | 1.0006 | 0.0063023
56.06 | 5.3903 | 0.0048778 | 0.0091055 | 304.1161 | 309.5064 | 0.8511 | 0.0027896 | 306.8113 | 2.6952 | 305.9129 | 1.0048 | 0.0088262 | 1.0054 | 0.0088318
56.08 | 7.1435 | 0.0056282 | 0.0098225 | 303.9783 | 311.1218 | 0.9889 | 0.0032413 | 307.55 | 3.5717 | 306.3595 | 1.0072 | 0.011697 | 1.0078 | 0.011704
56.1 | 8.8181 | 0.0058158 | 0.010611 | 303.6503 | 312.4684 | 1.3169 | 0.0043163 | 308.0594 | 4.4091 | 306.5897 | 1.0088 | 0.014439 | 1.0095 | 0.014448
56.12 | 10.205 | 0.0060034 | 0.011113 | 303.8296 | 314.0346 | 1.1376 | 0.0037286 | 308.9321 | 5.1025 | 307.2313 | 1.0117 | 0.01671 | 1.0123 | 0.01672
56.14 | 11.5133 | 0.0063786 | 0.011615 | 304.0215 | 315.5348 | 0.9457 | 0.0030997 | 309.7781 | 5.7566 | 307.8593 | 1.0145 | 0.018852 | 1.0151 | 0.018864
56.16 | 12.5076 | 0.0067538 | 0.012117 | 304.3235 | 316.8311 | 0.6437 | 0.0021098 | 310.5773 | 6.2538 | 308.4927 | 1.0171 | 0.02048 | 1.0177 | 0.020493
56.18 | 13.5281 | 0.0071291 | 0.012547 | 304.0599 | 317.588 | 0.9073 | 0.0029738 | 310.824 | 6.7641 | 308.5693 | 1.0179 | 0.022151 | 1.0185 | 0.022165
56.2 | 14.3393 | 0.0071291 | 0.012834 | 304.0513 | 318.3906 | 0.9159 | 0.003002 | 311.2209 | 7.1696 | 308.8311 | 1.0192 | 0.023479 | 1.0198 | 0.023494
56.22 | 14.8626 | 0.0075043 | 0.013121 | 304.3069 | 319.1695 | 0.6603 | 0.0021642 | 311.7382 | 7.4313 | 309.2611 | 1.0209 | 0.024336 | 1.0215 | 0.024352
56.24 | 15.2551 | 0.0075043 | 0.013407 | 304.402 | 319.6571 | 0.5652 | 0.0018525 | 312.0296 | 7.6276 | 309.487 | 1.0218 | 0.024979 | 1.0225 | 0.024995
56.26 | 15.2289 | 0.0076919 | 0.013264 | 304.3474 | 319.5763 | 0.6198 | 0.0020315 | 311.9619 | 7.6145 | 309.4237 | 1.0216 | 0.024936 | 1.0223 | 0.024952
56.28 | 15.4383 | 0.0076919 | 0.013336 | 304.6006 | 320.0389 | 0.3666 | 0.0012016 | 312.3197 | 7.7191 | 309.7467 | 1.0228 | 0.025279 | 1.0235 | 0.025295
56.3 | 15.0981 | 0.0076919 | 0.013121 | 304.6808 | 319.7789 | 0.2864 | 0.00093872 | 312.2299 | 7.5491 | 309.7135 | 1.0225 | 0.024722 | 1.0232 | 0.024738
56.32 | 13.9991 | 0.0076919 | 0.01269 | 304.673 | 318.6721 | 0.2942 | 0.00096428 | 311.6726 | 6.9996 | 309.3394 | 1.0207 | 0.022922 | 1.0213 | 0.022937
56.34 | 12.5861 | 0.0075043 | 0.011973 | 305.3605 | 317.9466 | -0.3933 | -0.0012891 | 311.6536 | 6.2931 | 309.5559 | 1.0206 | 0.020609 | 1.0213 | 0.020622
56.36 | 11.6965 | 0.0073167 | 0.011472 | 305.3753 | 317.0718 | -0.4081 | -0.0013376 | 311.2235 | 5.8482 | 309.2741 | 1.0192 | 0.019152 | 1.0199 | 0.019164
56.38 | 10.4143 | 0.0071291 | 0.010898 | 305.4511 | 315.8654 | -0.4839 | -0.00159 | 310.6582 | 5.2071 | 308.9225 | 1.0174 | 0.017053 | 1.018 | 0.017063
56.4 | 8.8966 | 0.0069415 | 0.0098225 | 305.6495 | 314.5461 | -0.6823 | -0.0022363 | 310.0978 | 4.4483 | 308.615 | 1.0155 | 0.014567 | 1.0162 | 0.014577
56.42 | 7.1958 | 0.0063786 | 0.0089621 | 305.8001 | 312.9959 | -0.8329 | -0.0027299 | 309.398 | 3.5979 | 308.1987 | 1.0132 | 0.011783 | 1.0139 | 0.01179
56.44 | 5.5996 | 0.006191 | 0.0080301 | 305.853 | 311.4526 | -0.8858 | -0.0029033 | 308.6528 | 2.7998 | 307.7195 | 1.0108 | 0.0091689 | 1.0114 | 0.0091748
56.46 | 3.6895 | 0.0056282 | 0.0070263 | 305.6746 | 309.3641 | -0.7074 | -0.0023186 | 307.5193 | 1.8447 | 306.9044 | 1.0071 | 0.0060412 | 1.0077 | 0.0060451
56.48 | 1.9887 | 0.0054406 | 0.0060943 | 305.721 | 307.7097 | -0.7538 | -0.0024707 | 306.7153 | 0.99433 | 306.3839 | 1.0044 | 0.0032563 | 1.0051 | 0.0032584
56.5 | -0.026167 | 0.005253 | 0.0049471 | 305.9926 | 305.9664 | -1.0254 | -0.0033609 | 305.9795 | -0.013083 | 305.9839 | 1.002 | -4.28e-05 | 1.0027 | -4.29e-05
56.52 | -1.9625 | 0.0045026 | 0.0039433 | 306.0334 | 304.0709 | -1.0662 | -0.0034946 | 305.0522 | -0.98125 | 305.3792 | 0.99899 | -0.0032134 | 0.99964 | -0.0032155
56.54 | -3.611 | 0.004315 | 0.00287 | 305.9064 | 302.2954 | -0.9392 | -0.0030784 | 304.1009 | -1.8055 | 304.7027 | 0.99588 | -0.0059127 | 0.99652 | -0.0059165
56.56 | -5.6781 | 0.0037521 | 0.0017924 | 306.1656 | 300.4875 | -1.1984 | -0.0039279 | 303.3265 | -2.8391 | 304.2729 | 0.99334 | -0.0092975 | 0.99398 | -0.0093034
56.58 | -7.3528 | 0.0031893 | 0.0010038 | 305.9467 | 298.5939 | -0.9795 | -0.0032104 | 302.2703 | -3.6764 | 303.4958 | 0.98988 | -0.01204 | 0.99052 | -0.012047
56.6 | -8.6873 | 0.0028141 | 0.00014339 | 306.0212 | 297.3339 | -1.054 | -0.00345 | 301.6775 | -4.3437 | 303.1254 | 0.98794 | -0.014225 | 0.98858 | -0.014234
56.62 | -10.362 | 0.0026265 | -0.00071697 | 305.6959 | 295.3339 | -0.7287 | -0.0023884 | 300.5149 | -5.181 | 302.2419 | 0.98413 | -0.016967 | 0.98477 | -0.016978
56.64 | -11.4348 | 0.0022513 | -0.0017924 | 306.7444 | 295.3096 | -0.7772 | -0.0025474 | 301.027 | -5.7174 | 302.9328 | 0.98581 | -0.018723 | 0.98645 | -0.018736
56.66 | -12.6646 | 0.0018761 | -0.0027245 | 305.8539 | 293.1893 | -0.8867 | -0.0029063 | 299.5216 | -6.3323 | 301.6324 | 0.98088 | -0.020737 | 0.98151 | -0.020751
56.68 | -13.7113 | 0.0016885 | -0.004015 | 305.6041 | 291.8928 | -0.6369 | -0.0020875 | 298.7485 | -6.8556 | 301.0337 | 0.97835 | -0.022451 | 0.97898 | -0.022465
56.7 | -14.4963 | 0.0015009 | -0.0045169 | 305.251 | 290.7547 | -0.2838 | -0.00093019 | 298.0029 | -7.2481 | 300.4189 | 0.97591 | -0.023736 | 0.97654 | -0.023752
56.72 | -14.7318 | 0.0013132 | -0.0046603 | 305.3482 | 290.6164 | -0.381 | -0.0012488 | 297.9823 | -7.3659 | 300.4376 | 0.97584 | -0.024122 | 0.97647 | -0.024138
56.74 | -14.9673 | 0.0013132 | -0.0049471 | 305.1436 | 290.1763 | -0.1764 | -0.00057817 | 297.66 | -7.4836 | 300.1545 | 0.97478 | -0.024508 | 0.97541 | -0.024523
56.76 | -15.0458 | 0.0011256 | -0.0049471 | 305.0792 | 290.0334 | -0.112 | -0.0003671 | 297.5563 | -7.5229 | 300.0639 | 0.97445 | -0.024636 | 0.97507 | -0.024652
56.78 | -15.3336 | 0.0011256 | -0.0046603 | 305.1917 | 289.8581 | -0.2245 | -0.00073583 | 297.5249 | -7.6668 | 300.0805 | 0.97434 | -0.025107 | 0.97497 | -0.025124
56.8 | -15.5691 | 0.0011256 | -0.0042301 | 305.0291 | 289.46 | -0.0619 | -0.000203 | 297.2445 | -7.7846 | 299.8394 | 0.97342 | -0.025493 | 0.97405 | -0.025509
56.82 | -15.0719 | 0.00093803 | -0.0025094 | 304.7113 | 289.6394 | 0.2559 | 0.00083875 | 297.1753 | -7.536 | 299.6873 | 0.9732 | -0.024679 | 0.97382 | -0.024695
56.84 | -12.2983 | 0.0011256 | -0.00043018 | 304.3284 | 292.0301 | 0.6388 | 0.00209 | 298.1793 | -6.1491 | 300.229 | 0.97649 | -0.020137 | 0.97711 | -0.02015
56.86 | -11.8796 | 0.0013132 | 7.1697e-05 | 304.085 | 292.2054 | 0.8822 | 0.00289 | 298.1452 | -5.9398 | 300.1251 | 0.97637 | -0.019452 | 0.977 | -0.019464
56.88 | -10.5975 | 0.0015009 | 0.001 | 304.1736 | 293.5761 | 0.7936 | 0.0026011 | 298.8749 | -5.2987 | 300.6411 | 0.97876 | -0.017352 | 0.97939 | -0.017364
56.9 | -8.9228 | 0.0020637 | 0.0020075 | 303.9595 | 295.0367 | 1.0077 | 0.0033029 | 299.4981 | -4.4614 | 300.9852 | 0.9808 | -0.01461 | 0.98144 | -0.01462
56.92 | -7.4575 | 0.0022513 | 0.0030113 | 304.0231 | 296.5656 | 0.9441 | 0.0030944 | 300.2944 | -3.7287 | 301.5373 | 0.98341 | -0.012211 | 0.98404 | -0.012219
56.94 | -5.5996 | 0.0024389 | 0.0038716 | 303.8984 | 298.2988 | 1.0688 | 0.0035031 | 301.0986 | -2.7998 | 302.0319 | 0.98605 | -0.0091689 | 0.98668 | -0.0091748
56.96 | -3.8988 | 0.0031893 | 0.0048037 | 303.8336 | 299.9348 | 1.1336 | 0.0037155 | 301.8842 | -1.9494 | 302.534 | 0.98862 | -0.006384 | 0.98925 | -0.0063881
56.98 | -2.1457 | 0.0033769 | 0.0057358 | 303.7692 | 301.6235 | 1.198 | 0.0039266 | 302.6964 | -1.0728 | 303.054 | 0.99128 | -0.0035133 | 0.99192 | -0.0035156
57 | -0.13083 | 0.0035645 | 0.0066678 | 303.7748 | 303.644 | 1.1924 | 0.0039083 | 303.7094 | -0.065416 | 303.7312 | 0.9946 | -0.000214 | 0.99524 | -0.000214
57.02 | 1.3607 | 0.004315 | 0.0074565 | 303.6473 | 305.008 | 1.3199 | 0.0043261 | 304.3276 | 0.68033 | 304.1009 | 0.99662 | 0.002228 | 0.99726 | 0.0022294
57.04 | 3.5063 | 0.0045026 | 0.0083886 | 303.8176 | 307.3239 | 1.1496 | 0.003768 | 305.5708 | 1.7532 | 304.9864 | 1.0007 | 0.0057413 | 1.0013 | 0.005745
57.06 | 5.5735 | 0.0050654 | 0.0091772 | 303.6634 | 309.2369 | 1.3038 | 0.0042734 | 306.4501 | 2.7867 | 305.5212 | 1.0036 | 0.0091261 | 1.0042 | 0.009132
57.08 | 6.9865 | 0.005253 | 0.0098225 | 303.9661 | 310.9526 | 1.0011 | 0.0032812 | 307.4593 | 3.4932 | 306.2949 | 1.0069 | 0.01144 | 1.0075 | 0.011447
57.1 | 8.4256 | 0.0058158 | 0.010611 | 303.7716 | 312.1972 | 1.1956 | 0.0039187 | 307.9844 | 4.2128 | 306.5801 | 1.0086 | 0.013796 | 1.0092 | 0.013805
57.12 | 10.1526 | 0.006191 | 0.011113 | 303.905 | 314.0576 | 1.0622 | 0.0034815 | 308.9813 | 5.0763 | 307.2892 | 1.0119 | 0.016624 | 1.0125 | 0.016635
57.14 | 11.3301 | 0.0063786 | 0.011687 | 303.8745 | 315.2046 | 1.0927 | 0.0035815 | 309.5396 | 5.6651 | 307.6512 | 1.0137 | 0.018552 | 1.0143 | 0.018564
57.16 | 12.56 | 0.0067538 | 0.01226 | 304.4042 | 316.9642 | 0.563 | 0.0018453 | 310.6842 | 6.28 | 308.5909 | 1.0174 | 0.020566 | 1.0181 | 0.020579
57.18 | 13.5805 | 0.0069415 | 0.01269 | 304.071 | 317.6515 | 0.8962 | 0.0029374 | 310.8612 | 6.7902 | 308.5978 | 1.018 | 0.022237 | 1.0187 | 0.022251
57.2 | 14.0514 | 0.0071291 | 0.012905 | 304.1802 | 318.2316 | 0.787 | 0.00258 | 311.2059 | 7.0257 | 308.864 | 1.0191 | 0.023008 | 1.0198 | 0.023023
57.22 | 14.6794 | 0.0075043 | 0.013192 | 304.4148 | 319.0942 | 0.5524 | 0.0018106 | 311.7545 | 7.3397 | 309.3079 | 1.0209 | 0.024036 | 1.0216 | 0.024052
57.24 | 15.1766 | 0.0075043 | 0.013264 | 304.3803 | 319.5569 | 0.5869 | 0.0019236 | 311.9686 | 7.5883 | 309.4392 | 1.0216 | 0.02485 | 1.0223 | 0.024866
57.26 | 15.1766 | 0.0076919 | 0.013264 | 304.5329 | 319.7095 | 0.4343 | 0.00142 | 312.1212 | 7.5883 | 309.5918 | 1.0221 | 0.02485 | 1.0228 | 0.024866
57.28 | 15.0719 | 0.0076919 | 0.013407 | 304.6999 | 319.7718 | 0.2673 | 0.000876 | 312.2359 | 7.536 | 309.7239 | 1.0225 | 0.024679 | 1.0232 | 0.024695
57.3 | 14.8103 | 0.0076919 | 0.013264 | 304.7333 | 319.5436 | 0.2339 | 0.00076664 | 312.1384 | 7.4051 | 309.6701 | 1.0222 | 0.024251 | 1.0229 | 0.024266
57.32 | 14.2608 | 0.0076919 | 0.012834 | 304.8607 | 319.1215 | 0.1065 | 0.00034907 | 311.9911 | 7.1304 | 309.6143 | 1.0217 | 0.023351 | 1.0224 | 0.023366
57.34 | 12.8478 | 0.0076919 | 0.012117 | 305.0964 | 317.9442 | -0.1292 | -0.00042347 | 311.5203 | 6.4239 | 309.379 | 1.0202 | 0.021037 | 1.0208 | 0.021051
57.36 | 11.4871 | 0.0075043 | 0.011472 | 305.4192 | 316.9063 | -0.452 | -0.0014815 | 311.1628 | 5.7436 | 309.2482 | 1.019 | 0.018809 | 1.0197 | 0.018821
57.38 | 10.4666 | 0.0073167 | 0.010755 | 305.924 | 316.3906 | -0.9568 | -0.003136 | 311.1573 | 5.2333 | 309.4129 | 1.019 | 0.017138 | 1.0196 | 0.017149
57.4 | 8.9751 | 0.0069415 | 0.0099659 | 305.7404 | 314.7155 | -0.7732 | -0.0025343 | 310.228 | 4.4876 | 308.7321 | 1.0159 | 0.014696 | 1.0166 | 0.014705
57.42 | 7.4575 | 0.0063786 | 0.0089621 | 305.7973 | 313.2548 | -0.8301 | -0.0027208 | 309.526 | 3.7287 | 308.2831 | 1.0136 | 0.012211 | 1.0143 | 0.012219
57.44 | 5.7828 | 0.006191 | 0.0080301 | 305.6205 | 311.4033 | -0.6533 | -0.0021413 | 308.5119 | 2.8914 | 307.5481 | 1.0103 | 0.0094689 | 1.011 | 0.0094749
57.46 | 3.8465 | 0.0058158 | 0.0070263 | 305.7374 | 309.5839 | -0.7702 | -0.0025244 | 307.6606 | 1.9232 | 307.0196 | 1.0075 | 0.0062983 | 1.0082 | 0.0063023
57.48 | 2.2242 | 0.005253 | 0.0060943 | 306.0692 | 308.2934 | -1.102 | -0.003612 | 307.1813 | 1.1121 | 306.8106 | 1.006 | 0.0036419 | 1.0066 | 0.0036442
57.5 | 0.314 | 0.0050654 | 0.0050905 | 305.9198 | 306.2338 | -0.9526 | -0.0031223 | 306.0768 | 0.157 | 306.0245 | 1.0023 | 0.000514 | 1.003 | 0.000514
57.52 | -1.5438 | 0.0046902 | 0.004015 | 305.9395 | 304.3957 | -0.9723 | -0.0031868 | 305.1676 | -0.77191 | 305.4249 | 0.99937 | -0.0025279 | 1 | -0.0025295
57.54 | -3.3493 | 0.0041274 | 0.00287 | 305.9914 | 302.6421 | -1.0242 | -0.003357 | 304.3167 | -1.6747 | 304.875 | 0.99658 | -0.0054842 | 0.99723 | -0.0054877
57.56 | -5.2856 | 0.0039397 | 0.0017924 | 305.8825 | 300.5969 | -0.9153 | -0.003 | 303.2397 | -2.6428 | 304.1206 | 0.99306 | -0.0086548 | 0.9937 | -0.0086604
57.58 | -7.065 | 0.0033769 | 0.0010038 | 305.7901 | 298.7251 | -0.8229 | -0.0026972 | 302.2576 | -3.5325 | 303.4351 | 0.98984 | -0.011568 | 0.99048 | -0.011576
57.6 | -8.1116 | 0.0030017 | 0.00043018 | 305.847 | 297.7354 | -0.8798 | -0.0028837 | 301.7912 | -4.0558 | 303.1431 | 0.98831 | -0.013282 | 0.98895 | -0.013291
57.62 | -9.891 | 0.0028141 | -0.00057358 | 305.7382 | 295.8472 | -0.771 | -0.0025271 | 300.7927 | -4.9455 | 302.4412 | 0.98504 | -0.016196 | 0.98568 | -0.016206
57.64 | -11.3825 | 0.0024389 | -0.001649 | 305.7596 | 294.3771 | -0.7924 | -0.0026 | 300.0684 | -5.6912 | 301.9654 | 0.98267 | -0.018638 | 0.9833 | -0.01865
57.66 | -12.4291 | 0.0020637 | -0.0027245 | 305.7698 | 293.3407 | -0.8026 | -0.0026306 | 299.5552 | -6.2146 | 301.6268 | 0.98099 | -0.020352 | 0.98162 | -0.020365
57.68 | -13.502 | 0.0018761 | -0.0037999 | 305.4726 | 291.9706 | -0.5054 | -0.0016565 | 298.7216 | -6.751 | 300.9719 | 0.97826 | -0.022108 | 0.97889 | -0.022122
57.7 | -13.9468 | 0.0015009 | -0.0043018 | 305.33 | 291.3832 | -0.3628 | -0.0011891 | 298.3566 | -6.9734 | 300.6811 | 0.97707 | -0.022837 | 0.97769 | -0.022851
57.72 | -14.4701 | 0.0015009 | -0.0049471 | 305.3339 | 290.8638 | -0.3667 | -0.0012019 | 298.0988 | -7.2351 | 300.5105 | 0.97622 | -0.023694 | 0.97685 | -0.023709
57.74 | -14.9411 | 0.0011256 | -0.0052339 | 305.3166 | 290.3755 | -0.3494 | -0.0011452 | 297.846 | -7.4706 | 300.3362 | 0.97539 | -0.024465 | 0.97602 | -0.024481
57.76 | -15.0981 | 0.0011256 | -0.0052339 | 305.1776 | 290.0795 | -0.2104 | -0.00068961 | 297.6285 | -7.5491 | 300.1449 | 0.97468 | -0.024722 | 0.97531 | -0.024738
57.78 | -15.4121 | 0.0011256 | -0.0049471 | 304.9474 | 289.5353 | 0.0198 | 6.4897e-05 | 297.2413 | -7.7061 | 299.81 | 0.97341 | -0.025236 | 0.97404 | -0.025252
57.8 | -15.3336 | 0.00093803 | -0.0038716 | 304.843 | 289.5094 | 0.1242 | 0.00040708 | 297.1762 | -7.6668 | 299.7318 | 0.9732 | -0.025107 | 0.97383 | -0.025124
57.82 | -14.0514 | 0.00093803 | -0.0017207 | 304.8007 | 290.7493 | 0.1665 | 0.000546 | 297.775 | -7.0257 | 300.1169 | 0.97516 | -0.023008 | 0.97579 | -0.023023
57.84 | -12.3245 | 0.0013132 | -0.00043018 | 304.2825 | 291.958 | 0.6847 | 0.00224 | 298.1203 | -6.1622 | 300.1743 | 0.97629 | -0.02018 | 0.97692 | -0.020193
57.86 | -11.8796 | 0.0013132 | 0.00014339 | 304.3246 | 292.445 | 0.6426 | 0.00211 | 298.3848 | -5.9398 | 300.3647 | 0.97716 | -0.019452 | 0.97779 | -0.019464
57.88 | -10.3096 | 0.0016885 | 0.0010038 | 303.9834 | 293.6738 | 0.9838 | 0.0032245 | 298.8286 | -5.1548 | 300.5469 | 0.97861 | -0.016881 | 0.97924 | -0.016892
57.9 | -8.5565 | 0.0018761 | 0.0020792 | 304.0275 | 295.471 | 0.9397 | 0.00308 | 299.7493 | -4.2782 | 301.1753 | 0.98163 | -0.01401 | 0.98226 | -0.014019
57.92 | -7.0911 | 0.0024389 | 0.00301 | 303.839 | 296.7479 | 1.1282 | 0.0036978 | 300.2934 | -3.5456 | 301.4753 | 0.98341 | -0.011611 | 0.98404 | -0.011619
57.94 | -5.495 | 0.0026265 | 0.0039433 | 303.8021 | 298.3071 | 1.1651 | 0.0038188 | 301.0546 | -2.7475 | 301.9704 | 0.9859 | -0.0089976 | 0.98654 | -0.0090033
57.96 | -3.8988 | 0.0030017 | 0.0049471 | 303.7833 | 299.8845 | 1.1839 | 0.0038804 | 301.8339 | -1.9494 | 302.4837 | 0.98845 | -0.006384 | 0.98909 | -0.0063881
57.98 | -1.8317 | 0.0035645 | 0.0058075 | 303.6799 | 301.8482 | 1.2873 | 0.0042193 | 302.7641 | -0.91583 | 303.0693 | 0.9915 | -0.0029992 | 0.99214 | -0.0030011
58 | 0.026167 | 0.0039397 | 0.0067395 | 303.6963 | 303.7225 | 1.2709 | 0.0041655 | 303.7094 | 0.013083 | 303.705 | 0.9946 | 4.2846e-05 | 0.99524 | 4.2873e-05
58.02 | 1.4392 | 0.004315 | 0.0074565 | 303.9864 | 305.4256 | 0.9808 | 0.0032147 | 304.706 | 0.71958 | 304.4661 | 0.99786 | 0.0023565 | 0.9985 | 0.002358
58.04 | 3.611 | 0.0045026 | 0.008532 | 303.9565 | 307.5675 | 1.0107 | 0.0033127 | 305.762 | 1.8055 | 305.1602 | 1.0013 | 0.0059127 | 1.002 | 0.0059165
58.06 | 5.2071 | 0.0050654 | 0.0091772 | 303.4877 | 308.6948 | 1.4795 | 0.0048493 | 306.0913 | 2.6036 | 305.2234 | 1.0024 | 0.0085263 | 1.003 | 0.0085317
58.08 | 7.0126 | 0.005253 | 0.0099659 | 303.6335 | 310.6461 | 1.3337 | 0.0043714 | 307.1398 | 3.5063 | 305.971 | 1.0058 | 0.011483 | 1.0065 | 0.01149
58.1 | 8.478 | 0.0058158 | 0.010611 | 303.7159 | 312.1939 | 1.2513 | 0.0041013 | 307.9549 | 4.239 | 306.5419 | 1.0085 | 0.013882 | 1.0091 | 0.013891
58.12 | 9.9171 | 0.006191 | 0.011185 | 303.8352 | 313.7523 | 1.132 | 0.0037103 | 308.7938 | 4.9586 | 307.1409 | 1.0112 | 0.016238 | 1.0119 | 0.016249
58.14 | 11.2516 | 0.0063786 | 0.011758 | 303.9705 | 315.2221 | 0.9967 | 0.0032668 | 309.5963 | 5.6258 | 307.721 | 1.0139 | 0.018424 | 1.0145 | 0.018435
58.16 | 12.5861 | 0.0069415 | 0.01226 | 304.097 | 316.6831 | 0.8702 | 0.0028522 | 310.3901 | 6.2931 | 308.2924 | 1.0165 | 0.020609 | 1.0171 | 0.020622
58.18 | 13.4758 | 0.0071291 | 0.01269 | 304.2249 | 317.7007 | 0.7423 | 0.002433 | 310.9628 | 6.7379 | 308.7168 | 1.0183 | 0.022065 | 1.019 | 0.02208
58.2 | 13.9729 | 0.0073167 | 0.012977 | 304.3332 | 318.3061 | 0.634 | 0.002078 | 311.3197 | 6.9865 | 308.9908 | 1.0195 | 0.022879 | 1.0202 | 0.022894
58.22 | 14.9934 | 0.0075043 | 0.013264 | 304.0439 | 319.0373 | 0.9233 | 0.0030262 | 311.5406 | 7.4967 | 309.0417 | 1.0202 | 0.02455 | 1.0209 | 0.024566
58.24 | 15.2551 | 0.0076919 | 0.013264 | 304.5646 | 319.8197 | 0.4026 | 0.00132 | 312.1922 | 7.6276 | 309.6496 | 1.0224 | 0.024979 | 1.023 | 0.024995
58.26 | 15.2028 | 0.0078795 | 0.013407 | 304.5309 | 319.7337 | 0.4363 | 0.00143 | 312.1323 | 7.6014 | 309.5985 | 1.0222 | 0.024893 | 1.0228 | 0.024909
58.28 | 15.0981 | 0.0078795 | 0.013407 | 304.5475 | 319.6456 | 0.4197 | 0.00138 | 312.0966 | 7.5491 | 309.5802 | 1.0221 | 0.024722 | 1.0227 | 0.024738
58.3 | 14.7841 | 0.0078795 | 0.013121 | 304.6411 | 319.4252 | 0.3261 | 0.00107 | 312.0332 | 7.3921 | 309.5691 | 1.0219 | 0.024208 | 1.0225 | 0.024223
58.32 | 14.0514 | 0.0078795 | 0.012834 | 304.9549 | 319.0063 | 0.0123 | 4.0315e-05 | 311.9806 | 7.0257 | 309.6387 | 1.0217 | 0.023008 | 1.0223 | 0.023023
58.34 | 12.6123 | 0.0078795 | 0.012117 | 305.4084 | 318.0207 | -0.4412 | -0.0014461 | 311.7145 | 6.3061 | 309.6125 | 1.0208 | 0.020652 | 1.0215 | 0.020665
58.36 | 11.8535 | 0.0075043 | 0.011615 | 305.3588 | 317.2123 | -0.3916 | -0.0012835 | 311.2855 | 5.9267 | 309.31 | 1.0194 | 0.019409 | 1.0201 | 0.019421
58.38 | 10.362 | 0.0073167 | 0.010755 | 305.7374 | 316.0994 | -0.7702 | -0.0025244 | 310.9184 | 5.181 | 309.1914 | 1.0182 | 0.016967 | 1.0189 | 0.016978
58.4 | 8.6873 | 0.0069415 | 0.0099659 | 305.7108 | 314.3981 | -0.7436 | -0.0024372 | 310.0545 | 4.3437 | 308.6066 | 1.0154 | 0.014225 | 1.016 | 0.014234
58.42 | 7.2743 | 0.0065662 | 0.0089621 | 305.7205 | 312.9948 | -0.7533 | -0.002469 | 309.3577 | 3.6372 | 308.1453 | 1.0131 | 0.011911 | 1.0137 | 0.011919
58.44 | 5.5211 | 0.0063786 | 0.0081018 | 305.746 | 311.2671 | -0.7788 | -0.0025526 | 308.5066 | 2.7606 | 307.5864 | 1.0103 | 0.0090404 | 1.011 | 0.0090462
58.46 | 3.4017 | 0.0060034 | 0.0070263 | 305.9192 | 309.3209 | -0.952 | -0.0031203 | 307.62 | 1.7008 | 307.0531 | 1.0074 | 0.0055699 | 1.0081 | 0.0055735
58.48 | 2.0672 | 0.0054406 | 0.006166 | 305.9433 | 308.0105 | -0.9761 | -0.0031993 | 306.9769 | 1.0336 | 306.6324 | 1.0053 | 0.0033848 | 1.0059 | 0.003387
58.5 | 0 | 0.0050654 | 0.0050905 | 306.0385 | 306.0385 | -1.0713 | -0.0035113 | 306.0385 | 0 | 306.0385 | 1.0022 | 0 | 1.0029 | 0
58.52 | -1.8055 | 0.0048778 | 0.004015 | 305.9321 | 304.1266 | -0.9649 | -0.0031626 | 305.0294 | -0.90275 | 305.3303 | 0.99892 | -0.0029563 | 0.99956 | -0.0029582
58.54 | -3.4017 | 0.004315 | 0.0030113 | 305.8825 | 302.4808 | -0.9153 | -0.003 | 304.1817 | -1.7008 | 304.7486 | 0.99614 | -0.0055699 | 0.99678 | -0.0055735
58.56 | -5.5211 | 0.0037521 | 0.0017924 | 306.1083 | 300.5872 | -1.1411 | -0.0037401 | 303.3477 | -2.7606 | 304.2679 | 0.99341 | -0.0090404 | 0.99405 | -0.0090462
58.58 | -6.8556 | 0.0035645 | 0.0012189 | 305.7931 | 298.9375 | -0.8259 | -0.002707 | 302.3653 | -3.4278 | 303.5079 | 0.99019 | -0.011226 | 0.99083 | -0.011233
58.6 | -8.4256 | 0.0031893 | 0.00028679 | 305.7637 | 297.3381 | -0.7965 | -0.0026106 | 301.5509 | -4.2128 | 302.9552 | 0.98753 | -0.013796 | 0.98816 | -0.013805
58.62 | -9.9956 | 0.0030017 | -0.00057358 | 305.7374 | 295.7418 | -0.7702 | -0.0025244 | 300.7396 | -4.9978 | 302.4055 | 0.98487 | -0.016367 | 0.9855 | -0.016378
58.64 | -11.2778 | 0.0022513 | -0.001649 | 305.5992 | 294.3214 | -0.632 | -0.0020715 | 299.9603 | -5.6389 | 301.8399 | 0.98232 | -0.018466 | 0.98295 | -0.018478
58.66 | -12.2198 | 0.0020637 | -0.0025094 | 305.3557 | 293.1359 | -0.3885 | -0.0012734 | 299.2458 | -6.1099 | 301.2824 | 0.97998 | -0.020009 | 0.98061 | -0.020022
58.68 | -13.2403 | 0.0020637 | -0.0037283 | 305.5417 | 292.3014 | -0.5745 | -0.001883 | 298.9216 | -6.6201 | 301.1283 | 0.97892 | -0.02168 | 0.97955 | -0.021694
58.7 | -13.9991 | 0.0015009 | -0.0045169 | 305.253 | 291.2539 | -0.2858 | -0.00093675 | 298.2534 | -6.9996 | 300.5866 | 0.97673 | -0.022922 | 0.97736 | -0.022937
58.72 | -14.4701 | 0.0015009 | -0.0048037 | 305.2749 | 290.8048 | -0.3077 | -0.0010085 | 298.0398 | -7.2351 | 300.4515 | 0.97603 | -0.023694 | 0.97666 | -0.023709
58.74 | -14.8888 | 0.0013132 | -0.0048037 | 305.1526 | 290.2638 | -0.1854 | -0.00060767 | 297.7082 | -7.4444 | 300.1897 | 0.97494 | -0.024379 | 0.97557 | -0.024395
58.76 | -14.9149 | 0.0013132 | -0.0048037 | 305.0168 | 290.1019 | -0.0496 | -0.00016257 | 297.5593 | -7.4575 | 300.0452 | 0.97446 | -0.024422 | 0.97508 | -0.024438
58.78 | -15.0196 | 0.0013132 | -0.0046603 | 304.7524 | 289.7328 | 0.2148 | 0.00070404 | 297.2426 | -7.5098 | 299.7459 | 0.97342 | -0.024593 | 0.97404 | -0.024609
58.8 | -15.3859 | 0.0013132 | -0.0038716 | 305.2761 | 289.8902 | -0.3089 | -0.00101 | 297.5831 | -7.693 | 300.1475 | 0.97453 | -0.025193 | 0.97516 | -0.025209
58.82 | -14.4178 | 0.0013132 | -0.0019358 | 304.8135 | 290.3957 | 0.1537 | 0.00050377 | 297.6046 | -7.2089 | 300.0076 | 0.9746 | -0.023608 | 0.97523 | -0.023623
58.84 | -12.1413 | 0.0013132 | -0.00014339 | 304.1974 | 292.0561 | 0.7698 | 0.00252 | 298.1268 | -6.0706 | 300.1503 | 0.97631 | -0.01988 | 0.97694 | -0.019893
58.86 | -11.7488 | 0.0015009 | 0.00028679 | 304.25 | 292.5012 | 0.7172 | 0.00235 | 298.3756 | -5.8744 | 300.3337 | 0.97713 | -0.019238 | 0.97776 | -0.01925
58.88 | -10.5713 | 0.0016885 | 0.001 | 304.1596 | 293.5883 | 0.8076 | 0.002647 | 298.874 | -5.2856 | 300.6358 | 0.97876 | -0.01731 | 0.97939 | -0.017321
58.9 | -8.6088 | 0.0020637 | 0.0020792 | 304.0477 | 295.4389 | 0.9195 | 0.0030138 | 299.7433 | -4.3044 | 301.1781 | 0.98161 | -0.014096 | 0.98224 | -0.014105
58.92 | -7.065 | 0.0024389 | 0.0031547 | 303.9246 | 296.8596 | 1.0426 | 0.0034173 | 300.3921 | -3.5325 | 301.5696 | 0.98373 | -0.011568 | 0.98436 | -0.011576
58.94 | -5.6258 | 0.0028141 | 0.004015 | 303.6347 | 298.0089 | 1.3325 | 0.0043674 | 300.8218 | -2.8129 | 301.7594 | 0.98514 | -0.0092118 | 0.98577 | -0.0092177
58.96 | -3.5325 | 0.0030017 | 0.0049471 | 303.5892 | 300.0567 | 1.378 | 0.0045166 | 301.823 | -1.7662 | 302.4117 | 0.98842 | -0.0057841 | 0.98905 | -0.0057879
58.98 | -1.9625 | 0.0037521 | 0.0058075 | 303.4854 | 301.5229 | 1.4818 | 0.0048568 | 302.5042 | -0.98125 | 302.8312 | 0.99065 | -0.0032134 | 0.99129 | -0.0032155
59 | 0.10467 | 0.0039397 | 0.0067395 | 303.7093 | 303.814 | 1.2579 | 0.0041229 | 303.7616 | 0.052333 | 303.7442 | 0.99477 | 0.000171 | 0.99541 | 0.000171
59.02 | 1.8578 | 0.004315 | 0.0075999 | 303.6503 | 305.5081 | 1.3169 | 0.0043163 | 304.5792 | 0.92891 | 304.2696 | 0.99744 | 0.003042 | 0.99809 | 0.003044
59.04 | 3.454 | 0.0048778 | 0.008532 | 303.9625 | 307.4165 | 1.0047 | 0.003293 | 305.6895 | 1.727 | 305.1138 | 1.0011 | 0.0056556 | 1.0017 | 0.0056592
59.06 | 5.2595 | 0.0050654 | 0.0092489 | 303.746 | 309.0055 | 1.2212 | 0.0040026 | 306.3757 | 2.6297 | 305.4992 | 1.0033 | 0.0086119 | 1.004 | 0.0086175
59.08 | 7.0388 | 0.0056282 | 0.0098942 | 303.7815 | 310.8203 | 1.1857 | 0.0038863 | 307.3009 | 3.5194 | 306.1278 | 1.0064 | 0.011525 | 1.007 | 0.011533
59.1 | 8.5826 | 0.0058158 | 0.010683 | 303.7979 | 312.3805 | 1.1693 | 0.0038325 | 308.0892 | 4.2913 | 306.6588 | 1.0089 | 0.014053 | 1.0096 | 0.014062
59.12 | 9.9695 | 0.0063786 | 0.011328 | 304.0599 | 314.0294 | 0.9073 | 0.0029738 | 309.0446 | 4.9847 | 307.3831 | 1.0121 | 0.016324 | 1.0127 | 0.016335
59.14 | 11.3301 | 0.0065662 | 0.011758 | 303.7767 | 315.1068 | 1.1905 | 0.003902 | 309.4418 | 5.6651 | 307.5534 | 1.0134 | 0.018552 | 1.014 | 0.018564
59.16 | 12.5338 | 0.0067538 | 0.01226 | 304.085 | 316.6188 | 0.8822 | 0.0028915 | 310.3519 | 6.2669 | 308.2629 | 1.0163 | 0.020523 | 1.017 | 0.020536
59.18 | 13.4496 | 0.0071291 | 0.01269 | 303.9789 | 317.4285 | 0.9883 | 0.0032393 | 310.7037 | 6.7248 | 308.4621 | 1.0175 | 0.022023 | 1.0182 | 0.022037
59.2 | 14.0253 | 0.0073167 | 0.012977 | 304.438 | 318.4633 | 0.5292 | 0.0017345 | 311.4506 | 7.0126 | 309.1131 | 1.0199 | 0.022965 | 1.0206 | 0.02298
59.22 | 14.6533 | 0.0076919 | 0.013264 | 304.2454 | 318.8987 | 0.7218 | 0.0023658 | 311.572 | 7.3266 | 309.1298 | 1.0203 | 0.023993 | 1.021 | 0.024009
59.24 | 15.1504 | 0.0078795 | 0.013407 | 304.318 | 319.4684 | 0.6492 | 0.0021278 | 311.8932 | 7.5752 | 309.3681 | 1.0214 | 0.024808 | 1.0221 | 0.024823
59.26 | 15.2551 | 0.0078795 | 0.013479 | 304.3156 | 319.5707 | 0.6516 | 0.00214 | 311.9432 | 7.6276 | 309.4006 | 1.0216 | 0.024979 | 1.0222 | 0.024995
59.28 | 15.2551 | 0.0078795 | 0.013551 | 304.5267 | 319.7818 | 0.4405 | 0.00144 | 312.1543 | 7.6276 | 309.6117 | 1.0223 | 0.024979 | 1.0229 | 0.024995
59.3 | 14.7579 | 0.0078795 | 0.013264 | 304.745 | 319.5029 | 0.2222 | 0.000728 | 312.124 | 7.379 | 309.6643 | 1.0222 | 0.024165 | 1.0228 | 0.02418
59.32 | 13.8159 | 0.0078795 | 0.012834 | 305.0204 | 318.8363 | -0.0532 | -0.000174 | 311.9284 | 6.908 | 309.6257 | 1.0215 | 0.022622 | 1.0222 | 0.022637
59.34 | 12.5861 | 0.0078795 | 0.01226 | 305.2339 | 317.82 | -0.2667 | -0.00087415 | 311.527 | 6.2931 | 309.4293 | 1.0202 | 0.020609 | 1.0209 | 0.020622
59.36 | 11.6703 | 0.0076919 | 0.011543 | 305.6311 | 317.3014 | -0.6639 | -0.002176 | 311.4662 | 5.8351 | 309.5212 | 1.02 | 0.019109 | 1.0207 | 0.019121
59.38 | 10.2835 | 0.0073167 | 0.010898 | 305.576 | 315.8595 | -0.6088 | -0.0019954 | 310.7177 | 5.1417 | 309.0038 | 1.0175 | 0.016838 | 1.0182 | 0.016849
59.4 | 8.7135 | 0.0071291 | 0.0099659 | 305.8575 | 314.571 | -0.8903 | -0.0029181 | 310.2142 | 4.3567 | 308.762 | 1.0159 | 0.014268 | 1.0166 | 0.014277
59.42 | 7.3528 | 0.0067538 | 0.0091055 | 305.8342 | 313.187 | -0.867 | -0.0028417 | 309.5106 | 3.6764 | 308.2851 | 1.0136 | 0.01204 | 1.0142 | 0.012047
59.44 | 5.495 | 0.0063786 | 0.0081018 | 306.2033 | 311.6983 | -1.2361 | -0.0040515 | 308.9508 | 2.7475 | 308.035 | 1.0118 | 0.0089976 | 1.0124 | 0.0090033
59.46 | 3.7418 | 0.0060034 | 0.00717 | 305.8268 | 309.5686 | -0.8596 | -0.0028175 | 307.6977 | 1.8709 | 307.0741 | 1.0077 | 0.0061269 | 1.0083 | 0.0061308
59.48 | 2.1718 | 0.0056282 | 0.0062376 | 305.9327 | 308.1045 | -0.9655 | -0.0031646 | 307.0186 | 1.0859 | 306.6566 | 1.0054 | 0.0035562 | 1.0061 | 0.0035585
59.5 | 0.026167 | 0.0048778 | 0.0050905 | 306.0672 | 306.0934 | -1.1 | -0.0036054 | 306.0803 | 0.013083 | 306.0759 | 1.0024 | 4.2846e-05 | 1.003 | 4.2873e-05
59.52 | -1.5962 | 0.0046902 | 0.0041584 | 305.7817 | 304.1855 | -0.8145 | -0.0026696 | 304.9836 | -0.79808 | 305.2496 | 0.99877 | -0.0026136 | 0.99941 | -0.0026153
59.54 | -3.2447 | 0.0045026 | 0.00301 | 305.7314 | 302.4867 | -0.7642 | -0.0025048 | 304.1091 | -1.6223 | 304.6498 | 0.9959 | -0.0053128 | 0.99654 | -0.0053163
59.56 | -5.3903 | 0.0039397 | 0.0019358 | 306.0549 | 300.6646 | -1.0877 | -0.0035651 | 303.3597 | -2.6952 | 304.2581 | 0.99345 | -0.0088262 | 0.99409 | -0.0088318
59.58 | -6.8033 | 0.0035645 | 0.0012189 | 305.8072 | 299.0039 | -0.84 | -0.0027532 | 302.4055 | -3.4017 | 303.5394 | 0.99033 | -0.01114 | 0.99096 | -0.011147
59.6 | -8.5826 | 0.0030017 | 0.00028679 | 305.9294 | 297.3468 | -0.9622 | -0.0031537 | 301.6381 | -4.2913 | 303.0685 | 0.98781 | -0.014053 | 0.98845 | -0.014062
59.62 | -9.734 | 0.0028141 | -0.00043018 | 305.666 | 295.932 | -0.6988 | -0.0022904 | 300.799 | -4.867 | 302.4213 | 0.98506 | -0.015939 | 0.9857 | -0.015949
59.64 | -10.99 | 0.0026265 | -0.0012905 | 305.9601 | 294.9701 | -0.9929 | -0.0032544 | 300.4651 | -5.495 | 302.2968 | 0.98397 | -0.017995 | 0.9846 | -0.018007
59.66 | -12.1675 | 0.0022513 | -0.002366 | 305.6792 | 293.5117 | -0.712 | -0.0023337 | 299.5955 | -6.0837 | 301.6234 | 0.98112 | -0.019923 | 0.98175 | -0.019936
59.68 | -13.3973 | 0.0022513 | -0.0037283 | 305.5772 | 292.1799 | -0.61 | -0.0019994 | 298.8786 | -6.6986 | 301.1114 | 0.97878 | -0.021937 | 0.9794 | -0.021951
59.7 | -14.0776 | 0.0016885 | -0.0043735 | 305.4892 | 291.4116 | -0.522 | -0.0017109 | 298.4504 | -7.0388 | 300.7967 | 0.97737 | -0.023051 | 0.978 | -0.023066
59.72 | -14.5486 | 0.0015009 | -0.0046603 | 305.2682 | 290.7196 | -0.301 | -0.00098657 | 297.9939 | -7.2743 | 300.4187 | 0.97588 | -0.023822 | 0.97651 | -0.023837
59.74 | -14.7841 | 0.0015009 | -0.0048037 | 305.0283 | 290.2442 | -0.0611 | -0.00020026 | 297.6362 | -7.3921 | 300.1003 | 0.97471 | -0.024208 | 0.97533 | -0.024223
59.76 | -14.8364 | 0.0013132 | -0.0048037 | 305.2823 | 290.4459 | -0.3151 | -0.0010328 | 297.8641 | -7.4182 | 300.3368 | 0.97545 | -0.024293 | 0.97608 | -0.024309
59.78 | -14.9934 | 0.0013132 | -0.0046603 | 305.0714 | 290.078 | -0.1042 | -0.00034153 | 297.5747 | -7.4967 | 300.0736 | 0.97451 | -0.02455 | 0.97513 | -0.024566
59.8 | -15.2551 | 0.0013132 | -0.004015 | 305.2015 | 289.9464 | -0.2343 | -0.00076795 | 297.5739 | -7.6276 | 300.1165 | 0.9745 | -0.024979 | 0.97513 | -0.024995
59.82 | -14.4439 | 0.0013132 | -0.0020792 | 304.9569 | 290.513 | 0.0103 | 3.38e-05 | 297.7349 | -7.222 | 300.1423 | 0.97503 | -0.023651 | 0.97566 | -0.023666
59.84 | -12.1413 | 0.0015009 | -0.00014339 | 304.2085 | 292.0672 | 0.7587 | 0.00249 | 298.1379 | -6.0706 | 300.1614 | 0.97635 | -0.01988 | 0.97698 | -0.019893
59.86 | -11.5395 | 0.0016885 | 0.00028679 | 304.3607 | 292.8212 | 0.6065 | 0.0019879 | 298.591 | -5.7697 | 300.5142 | 0.97783 | -0.018895 | 0.97846 | -0.018907
59.88 | -10.4405 | 0.0018761 | 0.0010038 | 304.0635 | 293.623 | 0.9037 | 0.002962 | 298.8433 | -5.2202 | 300.5833 | 0.97866 | -0.017095 | 0.97929 | -0.017106
59.9 | -8.7658 | 0.0020637 | 0.0020792 | 303.9789 | 295.2131 | 0.9883 | 0.0032393 | 299.596 | -4.3829 | 301.057 | 0.98112 | -0.014353 | 0.98176 | -0.014362
59.92 | -7.1435 | 0.0024389 | 0.0031547 | 303.9038 | 296.7603 | 1.0634 | 0.0034854 | 300.3321 | -3.5717 | 301.5226 | 0.98354 | -0.011697 | 0.98417 | -0.011704
59.94 | -5.7566 | 0.0028141 | 0.004015 | 303.9661 | 298.2095 | 1.0011 | 0.0032812 | 301.0878 | -2.8783 | 302.0472 | 0.98601 | -0.009426 | 0.98664 | -0.0094321
59.96 | -3.8727 | 0.0031893 | 0.0049471 | 303.6658 | 299.7931 | 1.3014 | 0.0042655 | 301.7295 | -1.9363 | 302.3749 | 0.98811 | -0.0063411 | 0.98875 | -0.0063452
59.98 | -2.0933 | 0.0037521 | 0.0058792 | 303.5822 | 301.4889 | 1.385 | 0.0045395 | 302.5355 | -1.0467 | 302.8844 | 0.99075 | -0.0034276 | 0.99139 | -0.0034298
60 | -0.0785 | 0.0041274 | 0.0067395 | 303.7135 | 303.635 | 1.2537 | 0.0041092 | 303.6743 | -0.03925 | 303.6873 | 0.99448 | -0.000129 | 0.99512 | -0.000129
60.02 | 1.7008 | 0.004315 | 0.0076716 | 303.6572 | 305.358 | 1.31 | 0.0042937 | 304.5076 | 0.85041 | 304.2241 | 0.99721 | 0.002785 | 0.99785 | 0.0027867
60.04 | 3.5063 | 0.0048778 | 0.00853 | 303.7147 | 307.221 | 1.2525 | 0.0041052 | 305.4679 | 1.7532 | 304.8835 | 1.0004 | 0.0057413 | 1.001 | 0.005745
60.06 | 5.3118 | 0.0050654 | 0.0092489 | 303.7466 | 309.0584 | 1.2206 | 0.0040007 | 306.4025 | 2.6559 | 305.5172 | 1.0034 | 0.0086976 | 1.0041 | 0.0087032
60.08 | 6.8556 | 0.0058158 | 0.0099659 | 303.59 | 310.4456 | 1.3772 | 0.004514 | 307.0178 | 3.4278 | 305.8752 | 1.0054 | 0.011226 | 1.0061 | 0.011233
60.1 | 8.635 | 0.0060034 | 0.010611 | 303.7999 | 312.4349 | 1.1673 | 0.003826 | 308.1174 | 4.3175 | 306.6782 | 1.009 | 0.014139 | 1.0097 | 0.014148
60.12 | 10.2573 | 0.0065662 | 0.011328 | 303.8536 | 314.1109 | 1.1136 | 0.00365 | 308.9822 | 5.1286 | 307.2727 | 1.0119 | 0.016795 | 1.0125 | 0.016806
60.14 | 11.4348 | 0.0067538 | 0.01183 | 303.8615 | 315.2963 | 1.1057 | 0.0036241 | 309.5789 | 5.7174 | 307.6731 | 1.0138 | 0.018723 | 1.0145 | 0.018736
60.16 | 12.5861 | 0.0069415 | 0.012404 | 303.7697 | 316.3558 | 1.1975 | 0.003925 | 310.0628 | 6.2931 | 307.9651 | 1.0154 | 0.020609 | 1.0161 | 0.020622
60.18 | 13.3973 | 0.0073167 | 0.01269 | 303.9509 | 317.3482 | 1.0163 | 0.0033311 | 310.6495 | 6.6986 | 308.4167 | 1.0173 | 0.021937 | 1.018 | 0.021951
60.2 | 14.0776 | 0.0075043 | 0.013121 | 304.312 | 318.3896 | 0.6552 | 0.0021475 | 311.3508 | 7.0388 | 309.0045 | 1.0196 | 0.023051 | 1.0203 | 0.023066
60.22 | 14.8103 | 0.0076919 | 0.013264 | 304.0756 | 318.8859 | 0.8916 | 0.0029223 | 311.4807 | 7.4051 | 309.0124 | 1.02 | 0.024251 | 1.0207 | 0.024266
60.24 | 14.7318 | 0.0078795 | 0.013407 | 304.269 | 319.0008 | 0.6982 | 0.0022884 | 311.6349 | 7.3659 | 309.1796 | 1.0206 | 0.024122 | 1.0212 | 0.024138
60.26 | 14.9934 | 0.0078795 | 0.013407 | 304.329 | 319.3224 | 0.6382 | 0.00209 | 311.8257 | 7.4967 | 309.3268 | 1.0212 | 0.02455 | 1.0218 | 0.024566
60.28 | 15.2028 | 0.0080671 | 0.013407 | 304.2733 | 319.4761 | 0.6939 | 0.0022744 | 311.8747 | 7.6014 | 309.3409 | 1.0213 | 0.024893 | 1.022 | 0.024909
60.3 | 14.6009 | 0.0080671 | 0.013407 | 304.4783 | 319.0792 | 0.4889 | 0.0016 | 311.7788 | 7.3005 | 309.3453 | 1.021 | 0.023908 | 1.0217 | 0.023923
60.32 | 14.3393 | 0.0080671 | 0.012977 | 304.8094 | 319.1487 | 0.1578 | 0.00051721 | 311.979 | 7.1696 | 309.5892 | 1.0217 | 0.023479 | 1.0223 | 0.023494
60.34 | 12.7693 | 0.0078795 | 0.012404 | 305.1207 | 317.89 | -0.1535 | -0.00050312 | 311.5053 | 6.3846 | 309.3771 | 1.0201 | 0.020909 | 1.0208 | 0.020922
60.36 | 11.6965 | 0.0078795 | 0.011615 | 305.584 | 317.2805 | -0.6168 | -0.0020216 | 311.4322 | 5.8482 | 309.4828 | 1.0199 | 0.019152 | 1.0205 | 0.019164
60.38 | 10.4928 | 0.0075043 | 0.011041 | 305.65 | 316.1428 | -0.6828 | -0.002238 | 310.8964 | 5.2464 | 309.1476 | 1.0181 | 0.017181 | 1.0188 | 0.017192
60.4 | 9.106 | 0.0071291 | 0.010181 | 305.6678 | 314.7738 | -0.7006 | -0.0022963 | 310.2208 | 4.553 | 308.7031 | 1.0159 | 0.01491 | 1.0166 | 0.01492
60.42 | 7.5883 | 0.0067538 | 0.0091055 | 305.7731 | 313.3614 | -0.8059 | -0.0026414 | 309.5673 | 3.7942 | 308.3025 | 1.0138 | 0.012425 | 1.0144 | 0.012433
60.44 | 5.7305 | 0.0065662 | 0.0081018 | 305.9008 | 311.6313 | -0.9336 | -0.00306 | 308.766 | 2.8652 | 307.811 | 1.0112 | 0.0093832 | 1.0118 | 0.0093892
60.46 | 4.2913 | 0.006191 | 0.0073131 | 305.8396 | 310.1309 | -0.8724 | -0.0028594 | 307.9853 | 2.1457 | 307.27 | 1.0086 | 0.0070267 | 1.0092 | 0.0070312
60.48 | 2.2242 | 0.0058158 | 0.0062376 | 305.8402 | 308.0644 | -0.873 | -0.0028614 | 306.9523 | 1.1121 | 306.5816 | 1.0052 | 0.0036419 | 1.0059 | 0.0036442
60.5 | 0.28783 | 0.0054406 | 0.0050905 | 305.8483 | 306.1361 | -0.8811 | -0.0028879 | 305.9922 | 0.14392 | 305.9442 | 1.0021 | 0.000471 | 1.0027 | 0.000472
60.52 | -1.3607 | 0.0048778 | 0.0041584 | 306.0048 | 304.6441 | -1.0376 | -0.0034009 | 305.3245 | -0.68033 | 305.5512 | 0.99988 | -0.002228 | 1.0005 | -0.0022294
60.54 | -3.4278 | 0.0046902 | 0.0030113 | 305.8831 | 302.4553 | -0.9159 | -0.003002 | 304.1692 | -1.7139 | 304.7405 | 0.9961 | -0.0056128 | 0.99674 | -0.0056164
60.56 | -5.338 | 0.0039397 | 0.0019358 | 306.0263 | 300.6883 | -1.0591 | -0.0034713 | 303.3573 | -2.669 | 304.247 | 0.99344 | -0.0087405 | 0.99408 | -0.0087461
60.58 | -6.751 | 0.0037521 | 0.0012189 | 305.8667 | 299.1157 | -0.8995 | -0.0029482 | 302.4912 | -3.3755 | 303.6164 | 0.99061 | -0.011054 | 0.99124 | -0.011061
60.6 | -8.6611 | 0.0033769 | 0.00028679 | 305.694 | 297.0329 | -0.7268 | -0.00238 | 301.3634 | -4.3306 | 302.807 | 0.98691 | -0.014182 | 0.98755 | -0.014191
60.62 | -9.8648 | 0.0030017 | -0.00043018 | 305.7949 | 295.9301 | -0.8277 | -0.0027129 | 300.8625 | -4.9324 | 302.5066 | 0.98527 | -0.016153 | 0.98591 | -0.016163
60.64 | -11.1208 | 0.0026265 | -0.0013622 | 305.502 | 294.3812 | -0.5348 | -0.0017529 | 299.9416 | -5.5604 | 301.7951 | 0.98226 | -0.018209 | 0.98289 | -0.018221
60.66 | -12.2198 | 0.0022513 | -0.0025094 | 305.5808 | 293.361 | -0.6136 | -0.0020112 | 299.4709 | -6.1099 | 301.5075 | 0.98072 | -0.020009 | 0.98135 | -0.020022
60.68 | -13.3188 | 0.0020637 | -0.0037283 | 305.6685 | 292.3497 | -0.7013 | -0.0022986 | 299.0091 | -6.6594 | 301.2289 | 0.9792 | -0.021808 | 0.97983 | -0.021822
60.7 | -14.1823 | 0.0018761 | -0.0043018 | 305.6041 | 291.4218 | -0.6369 | -0.0020875 | 298.513 | -7.0911 | 300.8767 | 0.97758 | -0.023222 | 0.97821 | -0.023237
60.72 | -14.5224 | 0.0016885 | -0.0044452 | 305.2785 | 290.7561 | -0.3113 | -0.0010203 | 298.0173 | -7.2612 | 300.4377 | 0.97595 | -0.023779 | 0.97658 | -0.023795
60.74 | -14.5224 | 0.0015009 | -0.0045169 | 305.2871 | 290.7647 | -0.3199 | -0.0010485 | 298.0259 | -7.2612 | 300.4463 | 0.97598 | -0.023779 | 0.97661 | -0.023795
60.76 | -14.7579 | 0.0015009 | -0.0045886 | 305.0259 | 290.268 | -0.0587 | -0.0001924 | 297.6469 | -7.379 | 300.1066 | 0.97474 | -0.024165 | 0.97537 | -0.02418
60.78 | -15.0196 | 0.0015009 | -0.0043018 | 305.1907 | 290.1711 | -0.2235 | -0.00073255 | 297.6809 | -7.5098 | 300.1842 | 0.97485 | -0.024593 | 0.97548 | -0.024609
60.8 | -15.1504 | 0.0015009 | -0.0038716 | 305.0933 | 289.9429 | -0.1261 | -0.00041331 | 297.5181 | -7.5752 | 300.0432 | 0.97432 | -0.024808 | 0.97495 | -0.024823
60.82 | -14.9411 | 0.0015009 | -0.002366 | 304.9665 | 290.0254 | 0.0007 | 2.29e-06 | 297.4959 | -7.4706 | 299.9861 | 0.97425 | -0.024465 | 0.97487 | -0.024481
60.84 | -12.4815 | 0.0015009 | -0.00028679 | 304.2606 | 291.7791 | 0.7066 | 0.00232 | 298.0199 | -6.2407 | 300.1001 | 0.97596 | -0.020437 | 0.97659 | -0.02045
60.86 | -11.932 | 0.0016885 | 0.00028679 | 304.4575 | 292.5255 | 0.5097 | 0.00167 | 298.4915 | -5.966 | 300.4802 | 0.97751 | -0.019538 | 0.97814 | -0.01955
60.88 | -10.9638 | 0.0020637 | 0.0010038 | 304.1638 | 293.2 | 0.8034 | 0.0026333 | 298.6819 | -5.4819 | 300.5092 | 0.97813 | -0.017952 | 0.97876 | -0.017964
60.9 | -9.0536 | 0.0024389 | 0.0021509 | 303.8603 | 294.8067 | 1.1069 | 0.003628 | 299.3335 | -4.5268 | 300.8424 | 0.98027 | -0.014825 | 0.9809 | -0.014834
60.92 | -7.5883 | 0.0026265 | 0.0031547 | 304.001 | 296.4127 | 0.9662 | 0.0031669 | 300.2068 | -3.7942 | 301.4716 | 0.98313 | -0.012425 | 0.98376 | -0.012433
60.94 | -5.7566 | 0.0030017 | 0.0041584 | 303.6947 | 297.9381 | 1.2725 | 0.0041708 | 300.8164 | -2.8783 | 301.7758 | 0.98512 | -0.009426 | 0.98575 | -0.0094321
60.96 | -4.1867 | 0.0031893 | 0.0050905 | 303.7979 | 299.6112 | 1.1693 | 0.0038325 | 301.7046 | -2.0933 | 302.4023 | 0.98803 | -0.0068553 | 0.98867 | -0.0068597
60.98 | -2.1457 | 0.0037521 | 0.0059509 | 303.7496 | 301.6039 | 1.2176 | 0.0039908 | 302.6768 | -1.0728 | 303.0344 | 0.99121 | -0.0035133 | 0.99185 | -0.0035156
61 | -0.28783 | 0.0041274 | 0.0068829 | 303.8536 | 303.5658 | 1.1136 | 0.00365 | 303.7097 | -0.14392 | 303.7577 | 0.9946 | -0.000471 | 0.99524 | -0.000472
61.02 | 1.7008 | 0.0045026 | 0.0075999 | 303.8513 | 305.5521 | 1.1159 | 0.0036575 | 304.7017 | 0.85041 | 304.4182 | 0.99785 | 0.002785 | 0.99849 | 0.0027867
61.04 | 3.611 | 0.0048778 | 0.0086754 | 303.7446 | 307.3556 | 1.2226 | 0.0040072 | 305.5501 | 1.8055 | 304.9483 | 1.0006 | 0.0059127 | 1.0013 | 0.0059165
61.06 | 5.2333 | 0.0054406 | 0.0093206 | 303.8897 | 309.123 | 1.0775 | 0.0035317 | 306.5064 | 2.6167 | 305.6341 | 1.0038 | 0.0085691 | 1.0044 | 0.0085746
61.08 | 7.1435 | 0.0058158 | 0.010038 | 303.5116 | 310.6551 | 1.4556 | 0.0047709 | 307.0833 | 3.5717 | 305.8928 | 1.0056 | 0.011697 | 1.0063 | 0.011704
61.1 | 8.6611 | 0.0060034 | 0.010755 | 303.7889 | 312.45 | 1.1783 | 0.003862 | 308.1195 | 4.3306 | 306.6759 | 1.009 | 0.014182 | 1.0097 | 0.014191
61.12 | 10.1265 | 0.0065662 | 0.011328 | 303.8328 | 313.9593 | 1.1344 | 0.0037181 | 308.896 | 5.0632 | 307.2083 | 1.0116 | 0.016581 | 1.0122 | 0.016592
61.14 | 11.3563 | 0.0069415 | 0.011973 | 303.8591 | 315.2154 | 1.1081 | 0.0036319 | 309.5372 | 5.6781 | 307.6445 | 1.0137 | 0.018595 | 1.0143 | 0.018607
61.16 | 12.403 | 0.0071291 | 0.012404 | 303.65 | 316.053 | 1.3172 | 0.0043173 | 309.8515 | 6.2015 | 307.7843 | 1.0147 | 0.020309 | 1.0154 | 0.020322
61.18 | 13.3188 | 0.0073167 | 0.012834 | 303.9735 | 317.2923 | 0.9937 | 0.003257 | 310.6329 | 6.6594 | 308.4131 | 1.0173 | 0.021808 | 1.0179 | 0.021822
61.2 | 14.0253 | 0.0076919 | 0.013121 | 304.201 | 318.2263 | 0.7662 | 0.0025113 | 311.2136 | 7.0126 | 308.8761 | 1.0192 | 0.022965 | 1.0198 | 0.02298
61.22 | 14.7056 | 0.0078795 | 0.013407 | 304.564 | 319.2696 | 0.4032 | 0.0013215 | 311.9168 | 7.3528 | 309.4659 | 1.0215 | 0.024079 | 1.0221 | 0.024095
61.24 | 15.2551 | 0.0080671 | 0.013479 | 304.3438 | 319.5989 | 0.6234 | 0.0020433 | 311.9714 | 7.6276 | 309.4288 | 1.0217 | 0.024979 | 1.0223 | 0.024995
61.26 | 15.3074 | 0.0080671 | 0.013551 | 304.4839 | 319.7913 | 0.4833 | 0.00158 | 312.1376 | 7.6537 | 309.5864 | 1.0222 | 0.025065 | 1.0229 | 0.025081
61.28 | 15.5429 | 0.0080671 | 0.013622 | 304.5493 | 320.0922 | 0.4179 | 0.0013697 | 312.3208 | 7.7715 | 309.7303 | 1.0228 | 0.02545 | 1.0235 | 0.025467
61.3 | 15.1766 | 0.0080671 | 0.013551 | 304.523 | 319.6996 | 0.4442 | 0.00146 | 312.1113 | 7.5883 | 309.5819 | 1.0221 | 0.02485 | 1.0228 | 0.024866
61.32 | 14.1561 | 0.0080671 | 0.012834 | 304.9078 | 319.0639 | 0.0594 | 0.00019469 | 311.9859 | 7.0781 | 309.6265 | 1.0217 | 0.023179 | 1.0224 | 0.023194
61.34 | 13.1618 | 0.0080671 | 0.01226 | 305.2125 | 318.3743 | -0.2453 | -0.000804 | 311.7934 | 6.5809 | 309.5998 | 1.0211 | 0.021551 | 1.0217 | 0.021565
61.36 | 11.9581 | 0.0078795 | 0.011758 | 305.5056 | 317.4637 | -0.5384 | -0.0017647 | 311.4847 | 5.9791 | 309.4916 | 1.0201 | 0.01958 | 1.0207 | 0.019593
61.38 | 10.7806 | 0.0076919 | 0.011113 | 304.4946 | 315.2752 | -0.5274 | -0.0017286 | 309.8849 | 5.3903 | 308.0881 | 1.0148 | 0.017652 | 1.0155 | 0.017664
61.4 | 9.1583 | 0.0073167 | 0.010181 | 305.6691 | 314.8274 | -0.7019 | -0.0023 | 310.2482 | 4.5791 | 308.7219 | 1.016 | 0.014996 | 1.0167 | 0.015006
61.42 | 7.3266 | 0.0069415 | 0.0091055 | 305.6985 | 313.0251 | -0.7313 | -0.0023969 | 309.3618 | 3.6633 | 308.1407 | 1.0131 | 0.011997 | 1.0138 | 0.012004
61.44 | 5.7043 | 0.0067538 | 0.0081735 | 305.8354 | 311.5397 | -0.8682 | -0.0028456 | 308.6876 | 2.8522 | 307.7368 | 1.0109 | 0.0093403 | 1.0115 | 0.0093463
61.46 | 4.1343 | 0.0060034 | 0.0073131 | 305.8428 | 309.9771 | -0.8756 | -0.0028699 | 307.91 | 2.0672 | 307.2209 | 1.0084 | 0.0067696 | 1.009 | 0.0067739
61.48 | 2.0672 | 0.0058158 | 0.0062376 | 306.0159 | 308.0831 | -1.0487 | -0.0034373 | 307.0495 | 1.0336 | 306.705 | 1.0055 | 0.0033848 | 1.0062 | 0.003387
61.5 | 0.41867 | 0.005253 | 0.0053056 | 305.9294 | 306.3481 | -0.9622 | -0.0031537 | 306.1387 | 0.20933 | 306.069 | 1.0026 | 0.000686 | 1.0032 | 0.000686
61.52 | -1.8317 | 0.0050654 | 0.004015 | 306.0757 | 304.244 | -1.1085 | -0.0036333 | 305.1599 | -0.91583 | 305.4651 | 0.99935 | -0.0029992 | 0.99999 | -0.0030011
61.54 | -3.6372 | 0.0045026 | 0.00301 | 306.0876 | 302.4504 | -1.1204 | -0.0036723 | 304.269 | -1.8186 | 304.8752 | 0.99643 | -0.0059555 | 0.99707 | -0.0059594
61.56 | -5.495 | 0.0041274 | 0.0019358 | 306.1873 | 300.6923 | -1.2201 | -0.003999 | 303.4398 | -2.7475 | 304.3556 | 0.99371 | -0.0089976 | 0.99435 | -0.0090033
61.58 | -6.8295 | 0.0037521 | 0.0012189 | 305.8396 | 299.0101 | -0.8724 | -0.0028594 | 302.4249 | -3.4147 | 303.5631 | 0.99039 | -0.011183 | 0.99103 | -0.01119
61.6 | -8.478 | 0.0033769 | 0.00043018 | 306.1292 | 297.6512 | -1.162 | -0.0038086 | 301.8902 | -4.239 | 303.3032 | 0.98864 | -0.013882 | 0.98927 | -0.013891
61.62 | -9.9695 | 0.0031893 | -0.00043018 | 305.6694 | 295.6999 | -0.7022 | -0.0023016 | 300.6847 | -4.9847 | 302.3462 | 0.98469 | -0.016324 | 0.98532 | -0.016335
61.64 | -11.2255 | 0.0028141 | -0.0013622 | 305.6691 | 294.4436 | -0.7019 | -0.0023006 | 300.0564 | -5.6127 | 301.9273 | 0.98263 | -0.018381 | 0.98326 | -0.018393
61.66 | -12.2983 | 0.0024389 | -0.002366 | 305.5631 | 293.2648 | -0.5959 | -0.0019531 | 299.414 | -6.1491 | 301.4637 | 0.98053 | -0.020137 | 0.98116 | -0.02015
61.68 | -13.5543 | 0.0020637 | -0.0035849 | 305.5056 | 291.9513 | -0.5384 | -0.0017647 | 298.7285 | -6.7771 | 300.9875 | 0.97828 | -0.022194 | 0.97891 | -0.022208
61.7 | -14.4701 | 0.0018761 | -0.0043018 | 305.6891 | 291.219 | -0.7219 | -0.0023661 | 298.454 | -7.2351 | 300.8657 | 0.97739 | -0.023694 | 0.97801 | -0.023709
61.72 | -14.8626 | 0.0016885 | -0.0046603 | 305.1568 | 290.2942 | -0.1896 | -0.00062144 | 297.7255 | -7.4313 | 300.2026 | 0.975 | -0.024336 | 0.97563 | -0.024352
61.74 | -15.2028 | 0.0016885 | -0.0045886 | 305.316 | 290.1132 | -0.3488 | -0.0011432 | 297.7146 | -7.6014 | 300.2484 | 0.97496 | -0.024893 | 0.97559 | -0.024909
61.76 | -15.3074 | 0.0015009 | -0.0046603 | 305.3091 | 290.0017 | -0.3419 | -0.0011206 | 297.6554 | -7.6537 | 300.2066 | 0.97477 | -0.025065 | 0.9754 | -0.025081
61.78 | -15.4644 | 0.0015009 | -0.0043735 | 305.2227 | 289.7583 | -0.2555 | -0.000837 | 297.4905 | -7.7322 | 300.0679 | 0.97423 | -0.025322 | 0.97486 | -0.025338
61.8 | -15.6214 | 0.0015009 | -0.0038716 | 305.2823 | 289.6609 | -0.3151 | -0.00103 | 297.4716 | -7.8107 | 300.0752 | 0.97417 | -0.025579 | 0.97479 | -0.025595
61.82 | -14.6271 | 0.0015009 | -0.0022226 | 304.8442 | 290.2171 | 0.123 | 0.00040315 | 297.5306 | -7.3136 | 299.9685 | 0.97436 | -0.023951 | 0.97499 | -0.023966
61.84 | -12.6123 | 0.0016885 | -0.00028679 | 304.2568 | 291.6445 | 0.7104 | 0.00233 | 297.9507 | -6.3061 | 300.0527 | 0.97574 | -0.020652 | 0.97636 | -0.020665
61.86 | -11.8535 | 0.0016885 | 0.00014339 | 304.3591 | 292.5056 | 0.6081 | 0.0019931 | 298.4324 | -5.9267 | 300.4079 | 0.97731 | -0.019409 | 0.97794 | -0.019421
61.88 | -10.6498 | 0.0020637 | 0.0010038 | 304.0329 | 293.3831 | 0.9343 | 0.0030623 | 298.708 | -5.3249 | 300.483 | 0.97822 | -0.017438 | 0.97885 | -0.017449
61.9 | -8.8443 | 0.0024389 | 0.0020792 | 304.0305 | 295.1862 | 0.9367 | 0.0030702 | 299.6083 | -4.4222 | 301.0824 | 0.98117 | -0.014482 | 0.9818 | -0.014491
61.92 | -7.2743 | 0.0026265 | 0.0031547 | 303.8021 | 296.5278 | 1.1651 | 0.0038188 | 300.1649 | -3.6372 | 301.3773 | 0.98299 | -0.011911 | 0.98362 | -0.011919
61.94 | -5.8351 | 0.0030017 | 0.00402 | 303.9308 | 298.0957 | 1.0364 | 0.0033969 | 301.0132 | -2.9176 | 301.9858 | 0.98577 | -0.0095545 | 0.9864 | -0.0095607
61.96 | -4.0297 | 0.0033769 | 0.0050905 | 303.7827 | 299.753 | 1.1845 | 0.0038824 | 301.7679 | -2.0148 | 302.4395 | 0.98824 | -0.0065982 | 0.98887 | -0.0066024
61.98 | -1.9363 | 0.0039397 | 0.0059509 | 303.5006 | 301.5643 | 1.4666 | 0.004807 | 302.5324 | -0.96816 | 302.8552 | 0.99074 | -0.0031706 | 0.99138 | -0.0031726
62 | -0.28783 | 0.0041274 | 0.0068829 | 303.7532 | 303.4654 | 1.214 | 0.003979 | 303.6093 | -0.14392 | 303.6573 | 0.99427 | -0.000471 | 0.99491 | -0.000472
62.02 | 1.727 | 0.0046902 | 0.0077433 | 303.5551 | 305.2821 | 1.4121 | 0.0046283 | 304.4186 | 0.8635 | 304.1308 | 0.99692 | 0.0028278 | 0.99756 | 0.0028296
62.04 | 3.6895 | 0.0050654 | 0.008532 | 303.6947 | 307.3842 | 1.2725 | 0.0041708 | 305.5394 | 1.8447 | 304.9245 | 1.0006 | 0.0060412 | 1.0012 | 0.0060451
62.06 | 5.3641 | 0.0056282 | 0.0092489 | 303.6119 | 308.976 | 1.3553 | 0.0044422 | 306.294 | 2.6821 | 305.3999 | 1.0031 | 0.0087833 | 1.0037 | 0.008789
62.08 | 7.4836 | 0.0058158 | 0.010038 | 303.7674 | 311.251 | 1.1998 | 0.0039325 | 307.5092 | 3.7418 | 306.2619 | 1.007 | 0.012254 | 1.0077 | 0.012262
62.1 | 8.6611 | 0.0063786 | 0.010755 | 303.738 | 312.3991 | 1.2292 | 0.0040289 | 308.0686 | 4.3306 | 306.625 | 1.0089 | 0.014182 | 1.0095 | 0.014191
62.12 | 10.362 | 0.0065662 | 0.0114 | 304.0072 | 314.3692 | 0.96 | 0.0031465 | 309.1882 | 5.181 | 307.4612 | 1.0125 | 0.016967 | 1.0132 | 0.016978
62.14 | 11.6441 | 0.0069415 | 0.01183 | 303.9882 | 315.6323 | 0.979 | 0.0032088 | 309.8103 | 5.8221 | 307.8696 | 1.0146 | 0.019066 | 1.0152 | 0.019079
62.16 | 12.6908 | 0.0071291 | 0.012404 | 304.0054 | 316.6962 | 0.9618 | 0.0031524 | 310.3508 | 6.3454 | 308.2357 | 1.0163 | 0.02078 | 1.017 | 0.020793
62.18 | 13.7374 | 0.0075043 | 0.012834 | 303.9637 | 317.7011 | 1.0035 | 0.0032891 | 310.8324 | 6.8687 | 308.5428 | 1.0179 | 0.022494 | 1.0186 | 0.022508
62.2 | 14.4178 | 0.0076919 | 0.013121 | 304.1215 | 318.5393 | 0.8457 | 0.0027719 | 311.3304 | 7.2089 | 308.9274 | 1.0196 | 0.023608 | 1.0202 | 0.023623
62.22 | 14.8626 | 0.0078795 | 0.013407 | 304.003 | 318.8656 | 0.9642 | 0.0031603 | 311.4343 | 7.4313 | 308.9572 | 1.0199 | 0.024336 | 1.0205 | 0.024352
62.24 | 15.2028 | 0.0080671 | 0.013479 | 304.2109 | 319.4137 | 0.7563 | 0.0024789 | 311.8123 | 7.6014 | 309.2785 | 1.0211 | 0.024893 | 1.0218 | 0.024909
62.26 | 15.5168 | 0.0080671 | 0.013551 | 304.5377 | 320.0545 | 0.4295 | 0.0014077 | 312.2961 | 7.7584 | 309.71 | 1.0227 | 0.025407 | 1.0234 | 0.025424
62.28 | 15.4383 | 0.0082547 | 0.013694 | 304.4667 | 319.905 | 0.5005 | 0.00164 | 312.1858 | 7.7191 | 309.6128 | 1.0224 | 0.025279 | 1.023 | 0.025295
62.3 | 15.3598 | 0.0082547 | 0.013407 | 304.7556 | 320.1154 | 0.2116 | 0.000694 | 312.4355 | 7.6799 | 309.8755 | 1.0232 | 0.02515 | 1.0238 | 0.025166
62.32 | 14.1299 | 0.0082547 | 0.012977 | 304.6313 | 318.7612 | 0.3359 | 0.0011 | 311.6963 | 7.065 | 309.3413 | 1.0208 | 0.023137 | 1.0214 | 0.023151
62.34 | 12.874 | 0.0080671 | 0.01226 | 305.3201 | 318.1941 | -0.3529 | -0.00116 | 311.7571 | 6.437 | 309.6114 | 1.021 | 0.02108 | 1.0216 | 0.021094
62.36 | 12.1675 | 0.0078795 | 0.01183 | 305.39 | 317.5575 | -0.4228 | -0.0013858 | 311.4737 | 6.0837 | 309.4458 | 1.02 | 0.019923 | 1.0207 | 0.019936
62.38 | 10.7806 | 0.0076919 | 0.011185 | 305.4298 | 316.2104 | -0.4626 | -0.0015162 | 310.8201 | 5.3903 | 309.0233 | 1.0179 | 0.017652 | 1.0185 | 0.017664
62.4 | 9.2368 | 0.0073167 | 0.010181 | 305.6181 | 314.8549 | -0.6509 | -0.0021334 | 310.2365 | 4.6184 | 308.697 | 1.016 | 0.015124 | 1.0166 | 0.015134
62.42 | 7.7453 | 0.0071291 | 0.0092489 | 305.9076 | 313.6529 | -0.9404 | -0.0030823 | 309.7803 | 3.8727 | 308.4894 | 1.0145 | 0.012682 | 1.0151 | 0.01269
62.44 | 5.652 | 0.0065662 | 0.0081735 | 305.7448 | 311.3968 | -0.7776 | -0.0025487 | 308.5708 | 2.826 | 307.6288 | 1.0105 | 0.0092546 | 1.0112 | 0.0092606
62.46 | 4.082 | 0.0063786 | 0.0073131 | 305.8673 | 309.9493 | -0.9001 | -0.0029502 | 307.9083 | 2.041 | 307.228 | 1.0083 | 0.0066839 | 1.009 | 0.0066882
62.48 | 2.0933 | 0.0060034 | 0.0062376 | 305.921 | 308.0143 | -0.9538 | -0.0031262 | 306.9677 | 1.0467 | 306.6188 | 1.0053 | 0.0034276 | 1.0059 | 0.0034298
62.5 | 0.28783 | 0.0054406 | 0.0052339 | 305.7949 | 306.0827 | -0.8277 | -0.0027129 | 305.9388 | 0.14392 | 305.8908 | 1.0019 | 0.000471 | 1.0025 | 0.000472
62.52 | -1.8055 | 0.0048778 | 0.004015 | 305.8704 | 304.0649 | -0.9032 | -0.0029604 | 304.9677 | -0.90275 | 305.2686 | 0.99872 | -0.0029563 | 0.99936 | -0.0029582
62.54 | -3.7418 | 0.0046902 | 0.00301 | 305.9457 | 302.2039 | -0.9785 | -0.0032072 | 304.0748 | -1.8709 | 304.6984 | 0.99579 | -0.0061269 | 0.99643 | -0.0061308
62.56 | -5.6781 | 0.0041274 | 0.0019358 | 305.8477 | 300.1696 | -0.8805 | -0.002886 | 303.0086 | -2.8391 | 303.955 | 0.9923 | -0.0092975 | 0.99294 | -0.0093034
62.58 | -7.2743 | 0.0039397 | 0.0011472 | 305.9553 | 298.681 | -0.9881 | -0.0032386 | 302.3181 | -3.6372 | 303.5305 | 0.99004 | -0.011911 | 0.99068 | -0.011919
62.6 | -8.792 | 0.0035645 | 0.00014339 | 305.8911 | 297.0991 | -0.9239 | -0.0030282 | 301.4951 | -4.396 | 302.9604 | 0.98734 | -0.014396 | 0.98798 | -0.014405
62.62 | -10.3881 | 0.0033769 | -0.00071697 | 305.9142 | 295.5261 | -0.947 | -0.0031039 | 300.7201 | -5.1941 | 302.4515 | 0.98481 | -0.01701 | 0.98544 | -0.017021
62.64 | -11.304 | 0.0028141 | -0.0013622 | 305.6586 | 294.3546 | -0.6914 | -0.0022662 | 300.0066 | -5.652 | 301.8906 | 0.98247 | -0.018509 | 0.9831 | -0.018521
62.66 | -12.5861 | 0.0026265 | -0.002366 | 305.8188 | 293.2327 | -0.8516 | -0.0027912 | 299.5257 | -6.2931 | 301.6234 | 0.98089 | -0.020609 | 0.98153 | -0.020622
62.68 | -13.6589 | 0.0024389 | -0.0034415 | 305.6193 | 291.9604 | -0.6521 | -0.0021373 | 298.7898 | -6.8295 | 301.0663 | 0.97848 | -0.022365 | 0.97911 | -0.02238
62.7 | -14.4439 | 0.0018761 | -0.0043735 | 305.4168 | 290.9729 | -0.4496 | -0.0014736 | 298.1948 | -7.222 | 300.6022 | 0.97654 | -0.023651 | 0.97716 | -0.023666
62.72 | -14.9149 | 0.0018761 | -0.0046603 | 305.251 | 290.3361 | -0.2838 | -0.00093019 | 297.7935 | -7.4575 | 300.2794 | 0.97522 | -0.024422 | 0.97585 | -0.024438
62.74 | -15.0458 | 0.0016885 | -0.0046603 | 305.2075 | 290.1617 | -0.2403 | -0.00078762 | 297.6846 | -7.5229 | 300.1922 | 0.97487 | -0.024636 | 0.97549 | -0.024652
62.76 | -15.2028 | 0.0016885 | -0.0046603 | 304.9098 | 289.707 | 0.0574 | 0.00018814 | 297.3084 | -7.6014 | 299.8422 | 0.97363 | -0.024893 | 0.97426 | -0.024909
62.78 | -15.3336 | 0.0015009 | -0.0044452 | 305.2444 | 289.9108 | -0.2772 | -0.000909 | 297.5776 | -7.6668 | 300.1332 | 0.97451 | -0.025107 | 0.97514 | -0.025124
62.8 | -15.7261 | 0.0015009 | -0.0037283 | 305.2444 | 289.5183 | -0.2772 | -0.00090856 | 297.3813 | -7.8631 | 300.0024 | 0.97387 | -0.02575 | 0.9745 | -0.025767
62.82 | -14.7841 | 0.0015009 | -0.0019358 | 304.5952 | 289.8111 | 0.372 | 0.0012193 | 297.2031 | -7.3921 | 299.6672 | 0.97329 | -0.024208 | 0.97391 | -0.024223
62.84 | -12.5338 | 0.0016885 | -0.00014339 | 305.4562 | 292.9224 | 0.511 | 0.0016749 | 299.1893 | -6.2669 | 301.2783 | 0.97979 | -0.020523 | 0.98042 | -0.020536
62.86 | -11.9581 | 0.0018761 | 0.00028679 | 304.2171 | 292.259 | 0.7501 | 0.0024586 | 298.238 | -5.9791 | 300.2311 | 0.97668 | -0.01958 | 0.97731 | -0.019593
62.88 | -10.7545 | 0.0020637 | 0.0012189 | 304.1473 | 293.3928 | 0.8199 | 0.0026873 | 298.7701 | -5.3772 | 300.5625 | 0.97842 | -0.017609 | 0.97905 | -0.017621
62.9 | -9.0536 | 0.0024389 | 0.0022226 | 304.1265 | 295.0729 | 0.8407 | 0.0027555 | 299.5997 | -4.5268 | 301.1086 | 0.98114 | -0.014825 | 0.98177 | -0.014834
62.92 | -7.1958 | 0.0028141 | 0.0032264 | 304.0427 | 296.8469 | 0.9245 | 0.0030302 | 300.4448 | -3.5979 | 301.6441 | 0.9839 | -0.011783 | 0.98454 | -0.01179
62.94 | -5.5735 | 0.0030017 | 0.0041584 | 303.9649 | 298.3914 | 1.0023 | 0.0032852 | 301.1782 | -2.7867 | 302.1071 | 0.98631 | -0.0091261 | 0.98694 | -0.009132
62.96 | -3.4017 | 0.0033769 | 0.0050905 | 303.7869 | 300.3852 | 1.1803 | 0.0038686 | 302.0861 | -1.7008 | 302.653 | 0.98928 | -0.0055699 | 0.98992 | -0.0055735
62.98 | -1.7793 | 0.0037521 | 0.0059509 | 303.8304 | 302.0511 | 1.1368 | 0.003726 | 302.9407 | -0.88966 | 303.2373 | 0.99208 | -0.0029135 | 0.99272 | -0.0029154
63 | -0.10467 | 0.0041274 | 0.0069546 | 303.848 | 303.7433 | 1.1192 | 0.0036683 | 303.7957 | -0.052333 | 303.8131 | 0.99488 | -0.000171 | 0.99552 | -0.000171
63.02 | 2.041 | 0.0046902 | 0.0077433 | 303.6864 | 305.7274 | 1.2808 | 0.004198 | 304.7069 | 1.0205 | 304.3667 | 0.99786 | 0.0033419 | 0.9985 | 0.0033441
63.04 | 3.9512 | 0.0050654 | 0.0086754 | 303.5429 | 307.4941 | 1.4243 | 0.0046683 | 305.5185 | 1.9756 | 304.86 | 1.0005 | 0.0064697 | 1.0012 | 0.0064738
63.06 | 5.3903 | 0.0054406 | 0.0093923 | 303.574 | 308.9643 | 1.3932 | 0.0045664 | 306.2692 | 2.6952 | 305.3708 | 1.003 | 0.0088262 | 1.0036 | 0.0088318
63.08 | 7.0911 | 0.0060034 | 0.010038 | 303.6602 | 310.7513 | 1.307 | 0.0042839 | 307.2058 | 3.5456 | 306.0239 | 1.006 | 0.011611 | 1.0067 | 0.011619
63.1 | 8.9751 | 0.0063786 | 0.010826 | 303.5912 | 312.5663 | 1.376 | 0.00451 | 308.0788 | 4.4876 | 306.5829 | 1.0089 | 0.014696 | 1.0096 | 0.014705
63.12 | 10.3881 | 0.0067538 | 0.011328 | 303.7925 | 314.1806 | 1.1747 | 0.0038502 | 308.9866 | 5.1941 | 307.2552 | 1.0119 | 0.01701 | 1.0125 | 0.017021
63.14 | 11.5133 | 0.0069415 | 0.011973 | 304.0555 | 315.5688 | 0.9117 | 0.0029882 | 309.8121 | 5.7566 | 307.8933 | 1.0146 | 0.018852 | 1.0152 | 0.018864
63.16 | 12.6646 | 0.0073167 | 0.012404 | 303.9484 | 316.613 | 1.0188 | 0.0033393 | 310.2807 | 6.3323 | 308.1699 | 1.0161 | 0.020737 | 1.0168 | 0.020751
63.18 | 13.9468 | 0.0075043 | 0.012834 | 303.6947 | 317.6415 | 1.2725 | 0.0041708 | 310.6681 | 6.9734 | 308.3436 | 1.0174 | 0.022837 | 1.018 | 0.022851
63.2 | 14.6271 | 0.0076919 | 0.013121 | 304.2097 | 318.8368 | 0.7575 | 0.0024828 | 311.5233 | 7.3136 | 309.0854 | 1.0202 | 0.023951 | 1.0208 | 0.023966
63.22 | 15.1504 | 0.0080671 | 0.013407 | 304.4423 | 319.5927 | 0.5249 | 0.0017204 | 312.0175 | 7.5752 | 309.4924 | 1.0218 | 0.024808 | 1.0225 | 0.024823
63.24 | 15.2813 | 0.0080671 | 0.013407 | 304.4301 | 319.7114 | 0.5371 | 0.0017604 | 312.0707 | 7.6406 | 309.5239 | 1.022 | 0.025022 | 1.0226 | 0.025038
63.26 | 15.3074 | 0.0080671 | 0.013479 | 304.5377 | 319.8451 | 0.4295 | 0.00141 | 312.1914 | 7.6537 | 309.6402 | 1.0224 | 0.025065 | 1.023 | 0.025081
63.28 | 15.4906 | 0.0080671 | 0.013694 | 304.4038 | 319.8944 | 0.5634 | 0.0018466 | 312.1491 | 7.7453 | 309.5673 | 1.0222 | 0.025365 | 1.0229 | 0.025381
63.3 | 15.2028 | 0.0080671 | 0.013407 | 304.5345 | 319.7373 | 0.4327 | 0.0014182 | 312.1359 | 7.6014 | 309.6021 | 1.0222 | 0.024893 | 1.0228 | 0.024909
63.32 | 14.1561 | 0.0080671 | 0.012977 | 304.8552 | 319.0113 | 0.112 | 0.0003671 | 311.9333 | 7.0781 | 309.5739 | 1.0215 | 0.023179 | 1.0222 | 0.023194
63.34 | 12.8478 | 0.0080671 | 0.012404 | 305.0437 | 317.8915 | -0.0765 | -0.00025074 | 311.4676 | 6.4239 | 309.3263 | 1.02 | 0.021037 | 1.0207 | 0.021051
63.36 | 11.5656 | 0.0080671 | 0.011615 | 305.3381 | 316.9037 | -0.3709 | -0.0012157 | 311.1209 | 5.7828 | 309.1933 | 1.0189 | 0.018938 | 1.0195 | 0.01895
63.38 | 10.4666 | 0.0076919 | 0.011041 | 305.5447 | 316.0113 | -0.5775 | -0.00189 | 310.778 | 5.2333 | 309.0336 | 1.0177 | 0.017138 | 1.0184 | 0.017149
63.4 | 9.0536 | 0.0073167 | 0.010181 | 305.4102 | 314.4638 | -0.443 | -0.001452 | 309.937 | 4.5268 | 308.4281 | 1.015 | 0.014825 | 1.0156 | 0.014834
63.42 | 6.9865 | 0.0071291 | 0.0092489 | 305.7424 | 312.7289 | -0.7752 | -0.0025408 | 309.2356 | 3.4932 | 308.0712 | 1.0127 | 0.01144 | 1.0133 | 0.011447
63.44 | 5.5996 | 0.0067538 | 0.0082452 | 305.8514 | 311.451 | -0.8842 | -0.0028981 | 308.6512 | 2.7998 | 307.7179 | 1.0108 | 0.0091689 | 1.0114 | 0.0091748
63.46 | 3.5587 | 0.0065662 | 0.00731 | 305.8613 | 309.42 | -0.8941 | -0.0029305 | 307.6406 | 1.7793 | 307.0475 | 1.0075 | 0.005827 | 1.0081 | 0.0058307
63.48 | 1.8055 | 0.0060034 | 0.0062376 | 306.0527 | 307.8582 | -1.0855 | -0.0035579 | 306.9554 | 0.90275 | 306.6545 | 1.0052 | 0.0029563 | 1.0059 | 0.0029582
63.5 | -0.314 | 0.0054406 | 0.0052339 | 305.9786 | 305.6646 | -1.0114 | -0.003315 | 305.8216 | -0.157 | 305.8739 | 1.0015 | -0.000514 | 1.0022 | -0.000514
63.52 | -1.5962 | 0.0050654 | 0.0041584 | 305.8667 | 304.2705 | -0.8995 | -0.0029482 | 305.0686 | -0.79808 | 305.3346 | 0.99905 | -0.0026136 | 0.99969 | -0.0026153
63.54 | -3.7942 | 0.0048778 | 0.0030113 | 306.0275 | 302.2333 | -1.0603 | -0.0034753 | 304.1304 | -1.8971 | 304.7628 | 0.99597 | -0.0062126 | 0.99661 | -0.0062166
63.56 | -5.7566 | 0.0039397 | 0.0020792 | 306.0836 | 300.327 | -1.1164 | -0.0036592 | 303.2053 | -2.8783 | 304.1647 | 0.99294 | -0.009426 | 0.99358 | -0.0094321
63.58 | -6.9603 | 0.0037521 | 0.0013622 | 306.0334 | 299.0731 | -1.0662 | -0.0034946 | 302.5532 | -3.4802 | 303.7133 | 0.99081 | -0.011397 | 0.99145 | -0.011404
63.6 | -8.6088 | 0.0035645 | 0.00043 | 305.6359 | 297.0271 | -0.6687 | -0.0021918 | 301.3315 | -4.3044 | 302.7663 | 0.98681 | -0.014096 | 0.98744 | -0.014105
63.62 | -10.362 | 0.0031893 | -0.000574 | 305.7039 | 295.3419 | -0.7367 | -0.00241 | 300.5229 | -5.181 | 302.2499 | 0.98416 | -0.016967 | 0.98479 | -0.016978
63.64 | -11.5656 | 0.0030017 | -0.0015056 | 305.7883 | 294.2227 | -0.8211 | -0.0026913 | 300.0055 | -5.7828 | 301.9331 | 0.98247 | -0.018938 | 0.9831 | -0.01895
63.66 | -12.3768 | 0.0024389 | -0.0022226 | 305.5086 | 293.1318 | -0.5414 | -0.0017745 | 299.3202 | -6.1884 | 301.383 | 0.98022 | -0.020266 | 0.98085 | -0.020279
63.68 | -13.4235 | 0.0022513 | -0.0031547 | 305.4517 | 292.0282 | -0.4845 | -0.001588 | 298.74 | -6.7117 | 300.9772 | 0.97832 | -0.02198 | 0.97895 | -0.021994
63.7 | -14.2608 | 0.0020637 | -0.0043018 | 305.5441 | 291.2833 | -0.5769 | -0.0018909 | 298.4137 | -7.1304 | 300.7905 | 0.97725 | -0.023351 | 0.97788 | -0.023366
63.72 | -14.8626 | 0.0016885 | -0.0048037 | 305.5208 | 290.6582 | -0.5536 | -0.0018145 | 298.0895 | -7.4313 | 300.5666 | 0.97619 | -0.024336 | 0.97682 | -0.024352
63.74 | -14.9934 | 0.0016885 | -0.0048037 | 306.2946 | 291.3012 | -0.3274 | -0.0010731 | 298.7979 | -7.4967 | 301.2968 | 0.97851 | -0.02455 | 0.97914 | -0.024566
63.76 | -15.2289 | 0.0015009 | -0.0046603 | 306.2243 | 290.9954 | -0.2571 | -0.00084268 | 298.6098 | -7.6145 | 301.148 | 0.9779 | -0.024936 | 0.97852 | -0.024952
63.78 | -15.4644 | 0.0015009 | -0.0045169 | 305.1281 | 289.6637 | -0.1609 | -0.00052737 | 297.3959 | -7.7322 | 299.9733 | 0.97392 | -0.025322 | 0.97455 | -0.025338
63.8 | -15.4383 | 0.0015009 | -0.0035849 | 305.1342 | 289.6959 | -0.167 | -0.00054736 | 297.4151 | -7.7191 | 299.9881 | 0.97398 | -0.025279 | 0.97461 | -0.025295
63.82 | -14.2346 | 0.0015009 | -0.001649 | 304.5788 | 290.3442 | 0.3884 | 0.001273 | 297.4615 | -7.1173 | 299.8339 | 0.97413 | -0.023308 | 0.97476 | -0.023323
63.84 | -12.1936 | 0.0016885 | -0.00014339 | 304.2097 | 292.0161 | 0.7575 | 0.00248 | 298.1129 | -6.0968 | 300.1452 | 0.97627 | -0.019966 | 0.9769 | -0.019979
63.86 | -11.8011 | 0.0018761 | 0.00028679 | 304.4301 | 292.629 | 0.5371 | 0.00176 | 298.5295 | -5.9006 | 300.4964 | 0.97763 | -0.019323 | 0.97826 | -0.019336
63.88 | -10.3096 | 0.0020637 | 0.0012189 | 303.9441 | 293.6345 | 1.0231 | 0.0033533 | 298.7893 | -5.1548 | 300.5076 | 0.97848 | -0.016881 | 0.97911 | -0.016892
63.9 | -8.7658 | 0.0024389 | 0.0022226 | 304.1596 | 295.3938 | 0.8076 | 0.002647 | 299.7767 | -4.3829 | 301.2377 | 0.98172 | -0.014353 | 0.98235 | -0.014362
63.92 | -7.065 | 0.0030017 | 0.0031547 | 303.8948 | 296.8298 | 1.0724 | 0.0035149 | 300.3623 | -3.5325 | 301.5398 | 0.98363 | -0.011568 | 0.98427 | -0.011576
63.94 | -5.2856 | 0.0031893 | 0.00416 | 303.8041 | 298.5185 | 1.1631 | 0.0038122 | 301.1613 | -2.6428 | 302.0422 | 0.98625 | -0.0086548 | 0.98689 | -0.0086604
63.96 | -3.3493 | 0.0033769 | 0.0050905 | 303.8652 | 300.5159 | 1.102 | 0.003612 | 302.1905 | -1.6747 | 302.7488 | 0.98962 | -0.0054842 | 0.99026 | -0.0054877
63.98 | -1.727 | 0.0037521 | 0.0060226 | 303.7564 | 302.0294 | 1.2108 | 0.0039686 | 302.8929 | -0.8635 | 303.1807 | 0.99192 | -0.0028278 | 0.99256 | -0.0028296
64 | 0.3925 | 0.0041274 | 0.0068829 | 303.6664 | 304.0589 | 1.3008 | 0.0042635 | 303.8626 | 0.19625 | 303.7972 | 0.9951 | 0.00064268 | 0.99574 | 0.0006431
64.02 | 1.7008 | 0.0045026 | 0.0077433 | 303.8763 | 305.5771 | 1.0909 | 0.0035756 | 304.7267 | 0.85041 | 304.4432 | 0.99793 | 0.002785 | 0.99857 | 0.0027867
64.04 | 4.0558 | 0.0050654 | 0.00868 | 303.7061 | 307.7619 | 1.2611 | 0.0041334 | 305.734 | 2.0279 | 305.058 | 1.0012 | 0.0066411 | 1.0019 | 0.0066453
64.06 | 5.338 | 0.0054406 | 0.0093923 | 303.6096 | 308.9476 | 1.3576 | 0.0044497 | 306.2786 | 2.669 | 305.3889 | 1.003 | 0.0087405 | 1.0037 | 0.0087461
64.08 | 7.3528 | 0.0058158 | 0.010181 | 303.5728 | 310.9256 | 1.3944 | 0.0045703 | 307.2492 | 3.6764 | 306.0237 | 1.0062 | 0.01204 | 1.0068 | 0.012047
64.1 | 8.6088 | 0.0063786 | 0.010755 | 304.012 | 312.6208 | 0.9552 | 0.0031308 | 308.3164 | 4.3044 | 306.8816 | 1.0097 | 0.014096 | 1.0103 | 0.014105
64.12 | 10.5451 | 0.0065662 | 0.011472 | 303.7019 | 314.247 | 1.2653 | 0.0041472 | 308.9745 | 5.2726 | 307.2169 | 1.0118 | 0.017267 | 1.0125 | 0.017278
64.14 | 11.461 | 0.0069415 | 0.011973 | 303.8414 | 315.3024 | 1.1258 | 0.00369 | 309.5719 | 5.7305 | 307.6617 | 1.0138 | 0.018766 | 1.0144 | 0.018778
64.16 | 12.6385 | 0.0071291 | 0.012547 | 303.8885 | 316.527 | 1.0787 | 0.0035356 | 310.2077 | 6.3192 | 308.1013 | 1.0159 | 0.020694 | 1.0165 | 0.020708
64.18 | 13.5543 | 0.0075043 | 0.012834 | 303.1516 | 316.7059 | 0.8156 | 0.0026732 | 309.9287 | 6.7771 | 307.6697 | 1.015 | 0.022194 | 1.0156 | 0.022208
64.2 | 14.4439 | 0.0076919 | 0.013264 | 303.3278 | 317.7717 | 0.6394 | 0.0020957 | 310.5498 | 7.222 | 308.1424 | 1.017 | 0.023651 | 1.0177 | 0.023666
64.22 | 15.0719 | 0.0080671 | 0.013407 | 303.3265 | 318.3984 | 0.6407 | 0.0021 | 310.8625 | 7.536 | 308.3505 | 1.018 | 0.024679 | 1.0187 | 0.024695
64.24 | 15.3598 | 0.0080671 | 0.013551 | 304.6197 | 319.9795 | 0.3475 | 0.00114 | 312.2996 | 7.6799 | 309.7396 | 1.0227 | 0.02515 | 1.0234 | 0.025166
64.26 | 15.5429 | 0.0082547 | 0.013766 | 303.4294 | 318.9723 | 0.5378 | 0.00176 | 311.2009 | 7.7715 | 308.6104 | 1.0191 | 0.02545 | 1.0198 | 0.025467
64.28 | 15.5429 | 0.0082547 | 0.013766 | 304.4649 | 320.0078 | 0.5023 | 0.0016464 | 312.2364 | 7.7715 | 309.6459 | 1.0225 | 0.02545 | 1.0232 | 0.025467
64.3 | 15.0719 | 0.0082547 | 0.013407 | 304.6698 | 319.7417 | 0.2974 | 0.00097477 | 312.2058 | 7.536 | 309.6938 | 1.0224 | 0.024679 | 1.0231 | 0.024695
64.32 | 13.8421 | 0.0082547 | 0.012977 | 304.8466 | 318.6887 | 0.1206 | 0.00039528 | 311.7677 | 6.9211 | 309.4606 | 1.021 | 0.022665 | 1.0216 | 0.02268
64.34 | 12.5861 | 0.0082547 | 0.01226 | 305.1907 | 317.7768 | -0.2235 | -0.000733 | 311.4838 | 6.2931 | 309.3861 | 1.0201 | 0.020609 | 1.0207 | 0.020622
64.36 | 11.775 | 0.0078795 | 0.011902 | 305.4439 | 317.2189 | -0.4767 | -0.00156 | 311.3314 | 5.8875 | 309.3689 | 1.0196 | 0.01928 | 1.0202 | 0.019293
64.38 | 10.3881 | 0.0078795 | 0.011041 | 305.6237 | 316.0118 | -0.6565 | -0.0021518 | 310.8178 | 5.1941 | 309.0864 | 1.0179 | 0.01701 | 1.0185 | 0.017021
64.4 | 8.7135 | 0.0075043 | 0.010181 | 305.8428 | 314.5563 | -0.8756 | -0.0028699 | 310.1995 | 4.3567 | 308.7473 | 1.0158 | 0.014268 | 1.0165 | 0.014277
64.42 | 7.1173 | 0.0073167 | 0.0092489 | 305.806 | 312.9233 | -0.8388 | -0.0027493 | 309.3647 | 3.5587 | 308.1784 | 1.0131 | 0.011654 | 1.0138 | 0.011661
64.44 | 5.5735 | 0.0065662 | 0.0083886 | 305.7522 | 311.3257 | -0.785 | -0.0025729 | 308.5389 | 2.7867 | 307.61 | 1.0104 | 0.0091261 | 1.0111 | 0.009132
64.46 | 3.4802 | 0.0063786 | 0.0073131 | 306.1939 | 309.6741 | -1.2267 | -0.0040207 | 307.934 | 1.7401 | 307.354 | 1.0084 | 0.0056984 | 1.0091 | 0.0057021
64.48 | 1.8317 | 0.0060034 | 0.0062376 | 306.1467 | 307.9784 | -1.1795 | -0.003866 | 307.0625 | 0.91583 | 306.7573 | 1.0056 | 0.0029992 | 1.0062 | 0.0030011
64.5 | 0.0785 | 0.0056282 | 0.0053773 | 305.7247 | 305.8032 | -0.7575 | -0.0024828 | 305.7639 | 0.03925 | 305.7509 | 1.0013 | 0.000129 | 1.002 | 0.000129
64.52 | -2.1195 | 0.005253 | 0.0041584 | 306.224 | 304.1045 | -1.2568 | -0.0041193 | 305.1643 | -1.0597 | 305.5175 | 0.99936 | -0.0034705 | 1 | -0.0034727
64.54 | -3.5848 | 0.0046902 | 0.0033 | 305.8104 | 302.2256 | -0.8432 | -0.0027637 | 304.018 | -1.7924 | 304.6155 | 0.99561 | -0.0058698 | 0.99625 | -0.0058736
64.56 | -5.5735 | 0.0045026 | 0.0022226 | 305.8483 | 300.2748 | -0.8811 | -0.0028879 | 303.0616 | -2.7867 | 303.9905 | 0.99247 | -0.0091261 | 0.99311 | -0.009132
64.58 | -7.222 | 0.0039397 | 0.0013622 | 306.0734 | 298.8514 | -1.1062 | -0.0036257 | 302.4624 | -3.611 | 303.6661 | 0.99051 | -0.011825 | 0.99115 | -0.011833
64.6 | -8.5826 | 0.0035645 | 0.00043018 | 305.8428 | 297.2602 | -0.8756 | -0.0028699 | 301.5515 | -4.2913 | 302.9819 | 0.98753 | -0.014053 | 0.98816 | -0.014062
64.62 | -10.2311 | 0.0031893 | -0.00043018 | 305.8384 | 295.6073 | -0.8712 | -0.0028555 | 300.7228 | -5.1156 | 302.428 | 0.98482 | -0.016753 | 0.98545 | -0.016763
64.64 | -11.4871 | 0.0028141 | -0.0012189 | 305.6685 | 294.1814 | -0.7013 | -0.0022986 | 299.9249 | -5.7436 | 301.8395 | 0.9822 | -0.018809 | 0.98283 | -0.018821
64.66 | -12.403 | 0.0026265 | -0.0020792 | 305.7087 | 293.3057 | -0.7415 | -0.0024304 | 299.5072 | -6.2015 | 301.5744 | 0.98083 | -0.020309 | 0.98146 | -0.020322
64.68 | -13.3973 | 0.0022513 | -0.0032981 | 305.486 | 292.0887 | -0.5188 | -0.0017004 | 298.7874 | -6.6986 | 301.0202 | 0.97848 | -0.021937 | 0.97911 | -0.021951
64.7 | -14.4701 | 0.0020637 | -0.0045169 | 305.8127 | 291.3426 | -0.8455 | -0.0027712 | 298.5776 | -7.2351 | 300.9893 | 0.97779 | -0.023694 | 0.97842 | -0.023709
64.72 | -14.9934 | 0.0018761 | -0.004732 | 305.4463 | 290.4529 | -0.4791 | -0.0015703 | 297.9496 | -7.4967 | 300.4485 | 0.97573 | -0.02455 | 0.97636 | -0.024566
64.74 | -15.0981 | 0.0016885 | -0.0046603 | 305.3068 | 290.2087 | -0.3396 | -0.0011131 | 297.7577 | -7.5491 | 300.2741 | 0.9751 | -0.024722 | 0.97573 | -0.024738
64.76 | -15.3859 | 0.0016885 | -0.0046603 | 305.0981 | 289.7122 | -0.1309 | -0.00042904 | 297.4051 | -7.693 | 299.9695 | 0.97395 | -0.025193 | 0.97458 | -0.025209
64.78 | -15.5953 | 0.0016885 | -0.0043018 | 305.313 | 289.7177 | -0.3458 | -0.0011334 | 297.5154 | -7.7976 | 300.1146 | 0.97431 | -0.025536 | 0.97494 | -0.025552
64.8 | -15.5953 | 0.0016885 | -0.0034415 | 305.2366 | 289.6413 | -0.2694 | -0.000883 | 297.439 | -7.7976 | 300.0382 | 0.97406 | -0.025536 | 0.97469 | -0.025552
64.82 | -14.3131 | 0.0016885 | -0.0013622 | 304.7396 | 290.4265 | 0.2276 | 0.000746 | 297.583 | -7.1566 | 299.9686 | 0.97453 | -0.023436 | 0.97516 | -0.023452
64.84 | -12.403 | 0.0016885 | -0.00014339 | 304.1724 | 291.7694 | 0.7948 | 0.00261 | 297.9709 | -6.2015 | 300.0381 | 0.9758 | -0.020309 | 0.97643 | -0.020322
64.86 | -11.8796 | 0.0020637 | 0.00028679 | 304.3591 | 292.4795 | 0.6081 | 0.0019931 | 298.4193 | -5.9398 | 300.3992 | 0.97727 | -0.019452 | 0.9779 | -0.019464
64.88 | -10.5451 | 0.0022513 | 0.0013622 | 304.2875 | 293.7424 | 0.6797 | 0.00223 | 299.0149 | -5.2726 | 300.7725 | 0.97922 | -0.017267 | 0.97985 | -0.017278
64.9 | -8.6088 | 0.0026265 | 0.0022943 | 304.0349 | 295.4261 | 0.9323 | 0.0030557 | 299.7305 | -4.3044 | 301.1653 | 0.98157 | -0.014096 | 0.9822 | -0.014105
64.92 | -7.0911 | 0.0030017 | 0.0032981 | 304.0359 | 296.9448 | 0.9313 | 0.0030525 | 300.4903 | -3.5456 | 301.6722 | 0.98405 | -0.011611 | 0.98469 | -0.011619
64.94 | -5.5211 | 0.0033769 | 0.0041584 | 303.9741 | 298.453 | 0.9931 | 0.003255 | 301.2135 | -2.7606 | 302.1337 | 0.98642 | -0.0090404 | 0.98706 | -0.0090462
64.96 | -3.7942 | 0.0035645 | 0.0050905 | 303.7344 | 299.9402 | 1.2328 | 0.0040407 | 301.8373 | -1.8971 | 302.4697 | 0.98846 | -0.0062126 | 0.9891 | -0.0062166
64.98 | -1.7532 | 0.0037521 | 0.0060226 | 303.9128 | 302.1596 | 1.0544 | 0.0034559 | 303.0362 | -0.87658 | 303.3284 | 0.99239 | -0.0028706 | 0.99303 | -0.0028725
65 | -0.052333 | 0.004315 | 0.0068829 | 303.9846 | 303.9323 | 0.9826 | 0.0032206 | 303.9584 | -0.026167 | 303.9672 | 0.99541 | -8.57e-05 | 0.99605 | -8.57e-05
65.02 | 2.1718 | 0.0045026 | 0.0077433 | 303.5421 | 305.7139 | 1.4251 | 0.004671 | 304.628 | 1.0859 | 304.266 | 0.9976 | 0.0035562 | 0.99825 | 0.0035585
65.04 | 3.9512 | 0.005253 | 0.00868 | 304.2213 | 308.1725 | 0.7459 | 0.0024448 | 306.1969 | 1.9756 | 305.5384 | 1.0027 | 0.0064697 | 1.0034 | 0.0064738
65.06 | 5.7305 | 0.0054406 | 0.009464 | 303.9603 | 309.6908 | 1.0069 | 0.0033003 | 306.8255 | 2.8652 | 305.8705 | 1.0048 | 0.0093832 | 1.0054 | 0.0093892
65.08 | 7.065 | 0.0060034 | 0.010181 | 303.8378 | 310.9028 | 1.1294 | 0.0037018 | 307.3703 | 3.5325 | 306.1928 | 1.0066 | 0.011568 | 1.0072 | 0.011576
65.1 | 8.9228 | 0.006191 | 0.010755 | 303.8041 | 312.7269 | 1.1631 | 0.0038122 | 308.2655 | 4.4614 | 306.7784 | 1.0095 | 0.01461 | 1.0102 | 0.01462
65.12 | 10.5451 | 0.0065662 | 0.011472 | 304.0555 | 314.6006 | 0.9117 | 0.0029882 | 309.3281 | 5.2726 | 307.5705 | 1.013 | 0.017267 | 1.0136 | 0.017278
65.14 | 11.5656 | 0.0071291 | 0.011973 | 303.9362 | 315.5018 | 1.031 | 0.0033792 | 309.719 | 5.7828 | 307.7914 | 1.0143 | 0.018938 | 1.0149 | 0.01895
65.16 | 12.6385 | 0.0073167 | 0.012547 | 303.825 | 316.4635 | 1.1422 | 0.0037437 | 310.1442 | 6.3192 | 308.0378 | 1.0157 | 0.020694 | 1.0163 | 0.020708
65.18 | 13.7636 | 0.0075043 | 0.012905 | 304.0617 | 317.8253 | 0.9055 | 0.0029679 | 310.9435 | 6.8818 | 308.6496 | 1.0183 | 0.022537 | 1.0189 | 0.022551
65.2 | 14.4439 | 0.0076919 | 0.013121 | 304.23 | 318.6739 | 0.7372 | 0.0024163 | 311.452 | 7.222 | 309.0446 | 1.02 | 0.023651 | 1.0206 | 0.023666
65.22 | 15.0458 | 0.0078795 | 0.013407 | 304.3663 | 319.4121 | 0.6009 | 0.0019695 | 311.8892 | 7.5229 | 309.3816 | 1.0214 | 0.024636 | 1.022 | 0.024652
65.24 | 15.3598 | 0.0080671 | 0.013551 | 304.4832 | 319.843 | 0.484 | 0.0015864 | 312.1631 | 7.6799 | 309.6031 | 1.0223 | 0.02515 | 1.0229 | 0.025166
65.26 | 15.4644 | 0.0082547 | 0.013694 | 304.4771 | 319.9415 | 0.4901 | 0.00161 | 312.2093 | 7.7322 | 309.6319 | 1.0224 | 0.025322 | 1.0231 | 0.025338
65.28 | 15.5691 | 0.0082547 | 0.013766 | 304.4355 | 320.0046 | 0.5317 | 0.00174 | 312.2201 | 7.7846 | 309.6252 | 1.0225 | 0.025493 | 1.0231 | 0.025509
65.3 | 15.3074 | 0.0082547 | 0.013551 | 304.7408 | 320.0482 | 0.2264 | 0.000742 | 312.3945 | 7.6537 | 309.8433 | 1.023 | 0.025065 | 1.0237 | 0.025081
65.32 | 14.2084 | 0.0082547 | 0.012977 | 304.7372 | 318.9456 | 0.23 | 0.000754 | 311.8414 | 7.1042 | 309.4733 | 1.0212 | 0.023265 | 1.0219 | 0.02328
65.34 | 12.7955 | 0.0080671 | 0.01226 | 305.3986 | 318.1941 | -0.4314 | -0.001414 | 311.7963 | 6.3977 | 309.6638 | 1.0211 | 0.020951 | 1.0217 | 0.020965
65.36 | 11.9581 | 0.0080671 | 0.011687 | 305.5495 | 317.5076 | -0.5823 | -0.0019086 | 311.5286 | 5.9791 | 309.5355 | 1.0202 | 0.01958 | 1.0209 | 0.019593
65.38 | 10.833 | 0.0078795 | 0.011041 | 305.8024 | 316.6354 | -0.8352 | -0.0027375 | 311.2189 | 5.4165 | 309.4134 | 1.0192 | 0.017738 | 1.0198 | 0.017749
65.4 | 8.949 | 0.0075043 | 0.010181 | 305.5833 | 314.5323 | -0.6161 | -0.0020194 | 310.0578 | 4.4745 | 308.5663 | 1.0154 | 0.014653 | 1.016 | 0.014663
65.42 | 7.1958 | 0.0071291 | 0.0091055 | 305.8306 | 313.0264 | -0.8634 | -0.0028299 | 309.4285 | 3.5979 | 308.2292 | 1.0133 | 0.011783 | 1.014 | 0.01179
65.44 | 5.495 | 0.0067538 | 0.0082452 | 305.9162 | 311.4112 | -0.949 | -0.0031105 | 308.6637 | 2.7475 | 307.7479 | 1.0108 | 0.0089976 | 1.0115 | 0.0090033
65.46 | 4.0035 | 0.0063786 | 0.00731 | 305.7239 | 309.7274 | -0.7567 | -0.0024802 | 307.7256 | 2.0017 | 307.0584 | 1.0077 | 0.0065554 | 1.0084 | 0.0065596
65.48 | 1.9887 | 0.0060034 | 0.0062376 | 306.2057 | 308.1944 | -1.2385 | -0.0040594 | 307.2 | 0.99433 | 306.8686 | 1.006 | 0.0032563 | 1.0067 | 0.0032584
65.5 | -0.026167 | 0.0058158 | 0.0052339 | 306.1181 | 306.0919 | -1.1509 | -0.0037722 | 306.105 | -0.013083 | 306.1094 | 1.0024 | -4.28e-05 | 1.0031 | -4.29e-05
65.52 | -1.7008 | 0.005253 | 0.0042301 | 305.842 | 304.1412 | -0.8748 | -0.0028673 | 304.9916 | -0.85041 | 305.2751 | 0.99879 | -0.002785 | 0.99944 | -0.0027867
65.54 | -3.8988 | 0.0046902 | 0.0031547 | 306.3047 | 302.4059 | -1.3375 | -0.0043838 | 304.3553 | -1.9494 | 305.0051 | 0.99671 | -0.006384 | 0.99735 | -0.0063881
65.56 | -5.6781 | 0.004315 | 0.0021509 | 306.3395 | 300.6614 | -1.3723 | -0.0044979 | 303.5004 | -2.8391 | 304.4468 | 0.99391 | -0.0092975 | 0.99455 | -0.0093034
65.58 | -6.9865 | 0.0041274 | 0.0015056 | 306.0569 | 299.0704 | -1.0897 | -0.0035716 | 302.5637 | -3.4932 | 303.7281 | 0.99084 | -0.01144 | 0.99148 | -0.011447
65.6 | -8.7135 | 0.0033769 | 0.000574 | 305.9228 | 297.2093 | -0.9556 | -0.0031321 | 301.5661 | -4.3567 | 303.0183 | 0.98758 | -0.014268 | 0.98821 | -0.014277
65.62 | -10.2835 | 0.0031893 | -0.00043018 | 305.8518 | 295.5683 | -0.8846 | -0.0028994 | 300.7101 | -5.1417 | 302.424 | 0.98477 | -0.016838 | 0.98541 | -0.016849
65.64 | -11.6965 | 0.0028141 | -0.0013622 | 305.8888 | 294.1923 | -0.9216 | -0.0030207 | 300.0406 | -5.8482 | 301.99 | 0.98258 | -0.019152 | 0.98321 | -0.019164
65.66 | -12.3506 | 0.0026265 | -0.0017924 | 305.6053 | 293.2547 | -0.6381 | -0.0020915 | 299.43 | -6.1753 | 301.4884 | 0.98058 | -0.020223 | 0.98121 | -0.020236
65.68 | -13.2926 | 0.0022513 | -0.0030113 | 306.475 | 293.1824 | -0.5078 | -0.0016644 | 299.8287 | -6.6463 | 302.0441 | 0.98189 | -0.021766 | 0.98252 | -0.02178
65.7 | -14.2346 | 0.0022513 | -0.0043018 | 305.3998 | 291.1652 | -0.4326 | -0.0014179 | 298.2825 | -7.1173 | 300.6549 | 0.97682 | -0.023308 | 0.97745 | -0.023323
65.72 | -15.2028 | 0.0018761 | -0.0049471 | 305.6902 | 290.4874 | -0.723 | -0.0023697 | 298.0888 | -7.6014 | 300.6226 | 0.97619 | -0.024893 | 0.97682 | -0.024909
65.74 | -15.4644 | 0.0016885 | -0.0048037 | 305.2366 | 289.7722 | -0.2694 | -0.000883 | 297.5044 | -7.7322 | 300.0818 | 0.97428 | -0.025322 | 0.9749 | -0.025338
65.76 | -15.4644 | 0.0016885 | -0.0045169 | 305.1481 | 289.6837 | -0.1809 | -0.00059292 | 297.4159 | -7.7322 | 299.9933 | 0.97399 | -0.025322 | 0.97461 | -0.025338
65.78 | -15.7784 | 0.0015009 | -0.004015 | 305.1123 | 289.3339 | -0.1451 | -0.00047558 | 297.2231 | -7.8892 | 299.8528 | 0.97335 | -0.025836 | 0.97398 | -0.025852
65.8 | -15.4383 | 0.0015009 | -0.0025094 | 305.0627 | 289.6244 | -0.0955 | -0.00031301 | 297.3436 | -7.7191 | 299.9166 | 0.97375 | -0.025279 | 0.97437 | -0.025295
65.82 | -13.3973 | 0.0016885 | -0.00071697 | 304.4513 | 291.054 | 0.5159 | 0.0016909 | 297.7527 | -6.6986 | 299.9855 | 0.97509 | -0.021937 | 0.97572 | -0.021951
65.84 | -12.7955 | 0.0016885 | -0.00028679 | 304.2783 | 291.4828 | 0.6889 | 0.00226 | 297.8806 | -6.3977 | 300.0131 | 0.97551 | -0.020951 | 0.97613 | -0.020965
65.86 | -11.932 | 0.0020637 | 0.00043018 | 303.8635 | 291.9315 | 1.1037 | 0.00362 | 297.8975 | -5.966 | 299.8862 | 0.97556 | -0.019538 | 0.97619 | -0.01955
65.88 | -10.5713 | 0.0020637 | 0.0013622 | 304.085 | 293.5137 | 0.8822 | 0.0028915 | 298.7994 | -5.2856 | 300.5612 | 0.97852 | -0.01731 | 0.97915 | -0.017321
65.9 | -8.949 | 0.0024389 | 0.002366 | 303.9803 | 295.0313 | 0.9869 | 0.0032347 | 299.5058 | -4.4745 | 300.9973 | 0.98083 | -0.014653 | 0.98146 | -0.014663
65.92 | -7.4313 | 0.0028141 | 0.0032981 | 303.9484 | 296.5171 | 1.0188 | 0.0033393 | 300.2327 | -3.7157 | 301.4713 | 0.98321 | -0.012168 | 0.98384 | -0.012176
65.94 | -5.7828 | 0.0033769 | 0.0041584 | 303.812 | 298.0292 | 1.1552 | 0.0037863 | 300.9206 | -2.8914 | 301.8844 | 0.98546 | -0.0094689 | 0.9861 | -0.0094749
65.96 | -4.0297 | 0.0037521 | 0.0051622 | 303.6688 | 299.6391 | 1.2984 | 0.0042557 | 301.654 | -2.0148 | 302.3256 | 0.98786 | -0.0065982 | 0.9885 | -0.0066024
65.98 | -2.0148 | 0.0039397 | 0.0060943 | 303.5966 | 301.5818 | 1.3706 | 0.0044923 | 302.5892 | -1.0074 | 302.925 | 0.99093 | -0.0032991 | 0.99156 | -0.0033012
66 | -0.20933 | 0.0045026 | 0.0068829 | 303.7516 | 303.5423 | 1.2156 | 0.0039843 | 303.6469 | -0.10467 | 303.6818 | 0.99439 | -0.000343 | 0.99503 | -0.000343
66.02 | 1.57 | 0.0046902 | 0.0078867 | 304.0728 | 305.6428 | 0.8944 | 0.0029315 | 304.8578 | 0.785 | 304.5961 | 0.99836 | 0.0025707 | 0.999 | 0.0025724
66.04 | 3.768 | 0.005253 | 0.0088187 | 303.5948 | 307.3628 | 1.3724 | 0.0044982 | 305.4788 | 1.884 | 304.8508 | 1.0004 | 0.0061697 | 1.001 | 0.0061737
66.06 | 5.3118 | 0.0054406 | 0.0093923 | 303.7007 | 309.0125 | 1.2665 | 0.0041511 | 306.3566 | 2.6559 | 305.4713 | 1.0033 | 0.0086976 | 1.0039 | 0.0087032
66.08 | 6.8818 | 0.0060034 | 0.010109 | 304.0367 | 310.9185 | 0.9305 | 0.0030498 | 307.4776 | 3.4409 | 306.3306 | 1.0069 | 0.011268 | 1.0076 | 0.011276
66.1 | 8.5826 | 0.006191 | 0.010898 | 303.8849 | 312.4675 | 1.0823 | 0.0035474 | 308.1762 | 4.2913 | 306.7458 | 1.0092 | 0.014053 | 1.0099 | 0.014062
66.12 | 10.1526 | 0.0065662 | 0.0114 | 303.7851 | 313.9377 | 1.1821 | 0.0038745 | 308.8614 | 5.0763 | 307.1693 | 1.0115 | 0.016624 | 1.0121 | 0.016635
66.14 | 11.3301 | 0.0069415 | 0.012045 | 304.1191 | 315.4492 | 0.8481 | 0.0027798 | 309.7842 | 5.6651 | 307.8958 | 1.0145 | 0.018552 | 1.0151 | 0.018564
66.16 | 12.2983 | 0.0073167 | 0.012547 | 303.8751 | 316.1734 | 1.0921 | 0.0035795 | 310.0242 | 6.1491 | 307.9745 | 1.0153 | 0.020137 | 1.0159 | 0.02015
66.18 | 13.4758 | 0.0075043 | 0.012905 | 304.1826 | 317.6584 | 0.7846 | 0.0025716 | 310.9205 | 6.7379 | 308.6745 | 1.0182 | 0.022065 | 1.0189 | 0.02208
66.2 | 14.2869 | 0.0078795 | 0.013264 | 304.0329 | 318.3198 | 0.9343 | 0.0030623 | 311.1764 | 7.1435 | 308.7952 | 1.019 | 0.023394 | 1.0197 | 0.023409
66.22 | 14.8103 | 0.0080671 | 0.013407 | 304.2929 | 319.1032 | 0.6743 | 0.0022101 | 311.698 | 7.4051 | 309.2297 | 1.0208 | 0.024251 | 1.0214 | 0.024266
66.24 | 15.1766 | 0.0080671 | 0.013551 | 304.7097 | 319.8863 | 0.2575 | 0.00084399 | 312.298 | 7.5883 | 309.7686 | 1.0227 | 0.02485 | 1.0234 | 0.024866
66.26 | 15.1243 | 0.0082547 | 0.013694 | 303.6808 | 318.8051 | 0.2864 | 0.000939 | 311.2429 | 7.5621 | 308.7222 | 1.0193 | 0.024765 | 1.0199 | 0.024781
66.28 | 15.3598 | 0.0082547 | 0.013766 | 304.512 | 319.8718 | 0.4552 | 0.001492 | 312.1919 | 7.6799 | 309.6319 | 1.0224 | 0.02515 | 1.023 | 0.025166
66.3 | 14.9934 | 0.0082547 | 0.013551 | 304.3302 | 319.3236 | 0.637 | 0.0020879 | 311.8269 | 7.4967 | 309.328 | 1.0212 | 0.02455 | 1.0218 | 0.024566
66.32 | 14.0514 | 0.0082547 | 0.012977 | 304.8621 | 318.9135 | 0.1051 | 0.00034448 | 311.8878 | 7.0257 | 309.5459 | 1.0214 | 0.023008 | 1.022 | 0.023023
66.34 | 12.7693 | 0.0082547 | 0.01226 | 305.226 | 317.9953 | -0.2588 | -0.00084825 | 311.6106 | 6.3846 | 309.4824 | 1.0205 | 0.020909 | 1.0211 | 0.020922
66.36 | 11.9843 | 0.0080671 | 0.01183 | 305.5796 | 317.5639 | -0.6124 | -0.0020072 | 311.5717 | 5.9921 | 309.5744 | 1.0203 | 0.019623 | 1.021 | 0.019636
66.38 | 10.676 | 0.0076919 | 0.011041 | 305.6341 | 316.3101 | -0.6669 | -0.0021859 | 310.9721 | 5.338 | 309.1928 | 1.0184 | 0.017481 | 1.019 | 0.017492
66.4 | 9.0275 | 0.0075043 | 0.010181 | 305.9601 | 314.9876 | -0.9929 | -0.0032544 | 310.4738 | 4.5137 | 308.9693 | 1.0167 | 0.014782 | 1.0174 | 0.014791
66.42 | 7.3005 | 0.0069415 | 0.0092489 | 305.8837 | 313.1842 | -0.9165 | -0.003004 | 309.5339 | 3.6502 | 308.3172 | 1.0137 | 0.011954 | 1.0143 | 0.011962
66.44 | 5.6258 | 0.0067538 | 0.0082452 | 305.7576 | 311.3834 | -0.7904 | -0.0025906 | 308.5705 | 2.8129 | 307.6329 | 1.0105 | 0.0092118 | 1.0112 | 0.0092177
66.46 | 3.8988 | 0.0063786 | 0.00731 | 306.079 | 309.9778 | -1.1118 | -0.0036441 | 308.0284 | 1.9494 | 307.3786 | 1.0087 | 0.006384 | 1.0094 | 0.0063881
66.48 | 2.041 | 0.006191 | 0.0062376 | 306.0778 | 308.1188 | -1.1106 | -0.0036401 | 307.0983 | 1.0205 | 306.7581 | 1.0057 | 0.0033419 | 1.0063 | 0.0033441
66.5 | 0.18317 | 0.0056282 | 0.0052339 | 306.1829 | 306.3661 | -1.2157 | -0.0039846 | 306.2745 | 0.091583 | 306.244 | 1.003 | 0.0003 | 1.0036 | 0.0003
66.52 | -1.9102 | 0.0050654 | 0.0041584 | 306.0906 | 304.1804 | -1.1234 | -0.0036821 | 305.1355 | -0.95508 | 305.4539 | 0.99927 | -0.0031277 | 0.99991 | -0.0031297
66.54 | -3.3755 | 0.0048778 | 0.0032981 | 306.0409 | 302.6654 | -1.0737 | -0.0035192 | 304.3532 | -1.6877 | 304.9157 | 0.9967 | -0.0055271 | 0.99734 | -0.0055306
66.56 | -5.2595 | 0.004315 | 0.0022226 | 306.0085 | 300.749 | -1.0413 | -0.003413 | 303.3788 | -2.6297 | 304.2553 | 0.99351 | -0.0086119 | 0.99415 | -0.0086175
66.58 | -7.1435 | 0.0041274 | 0.0013622 | 306.0092 | 298.8657 | -1.042 | -0.0034153 | 302.4375 | -3.5717 | 303.628 | 0.99043 | -0.011697 | 0.99107 | -0.011704
66.6 | -8.321 | 0.0035645 | 0.00057358 | 305.7927 | 297.4717 | -0.8255 | -0.0027057 | 301.6322 | -4.1605 | 303.019 | 0.98779 | -0.013625 | 0.98843 | -0.013634
66.62 | -9.9171 | 0.0033769 | -0.00021509 | 305.7711 | 295.854 | -0.8039 | -0.0026349 | 300.8125 | -4.9586 | 302.4654 | 0.98511 | -0.016238 | 0.98574 | -0.016249
66.64 | -11.3825 | 0.0028141 | -0.0013622 | 305.7275 | 294.345 | -0.7603 | -0.002492 | 300.0363 | -5.6912 | 301.9333 | 0.98257 | -0.018638 | 0.9832 | -0.01865
66.66 | -12.1936 | 0.0026265 | -0.0022226 | 305.6066 | 293.413 | -0.6394 | -0.0020957 | 299.5098 | -6.0968 | 301.5421 | 0.98084 | -0.019966 | 0.98147 | -0.019979
66.68 | -13.345 | 0.0024389 | -0.0031547 | 305.7478 | 292.4028 | -0.7806 | -0.0025585 | 299.0753 | -6.6725 | 301.2995 | 0.97942 | -0.021851 | 0.98005 | -0.021865
66.7 | -14.1561 | 0.0020637 | -0.0041584 | 305.4094 | 291.2533 | -0.4422 | -0.0014494 | 298.3313 | -7.0781 | 300.6907 | 0.97698 | -0.023179 | 0.97761 | -0.023194
66.72 | -14.6271 | 0.0020637 | -0.0046603 | 305.2572 | 290.6301 | -0.29 | -0.00095051 | 297.9436 | -7.3136 | 300.3815 | 0.97571 | -0.023951 | 0.97634 | -0.023966
66.74 | -14.9411 | 0.0018761 | -0.0046603 | 305.2829 | 290.3418 | -0.3157 | -0.0010347 | 297.8123 | -7.4706 | 300.3025 | 0.97528 | -0.024465 | 0.97591 | -0.024481
66.76 | -15.0981 | 0.0016885 | -0.0046603 | 305.4818 | 290.3837 | -0.5146 | -0.0016867 | 297.9327 | -7.5491 | 300.4491 | 0.97568 | -0.024722 | 0.97631 | -0.024738
66.78 | -15.3598 | 0.0016885 | -0.0043735 | 305.2977 | 289.9379 | -0.3305 | -0.0010833 | 297.6178 | -7.6799 | 300.1778 | 0.97465 | -0.02515 | 0.97527 | -0.025166
66.8 | -15.4383 | 0.0016885 | -0.0035849 | 305.0479 | 289.6096 | -0.0807 | -0.00026451 | 297.3288 | -7.7191 | 299.9018 | 0.9737 | -0.025279 | 0.97433 | -0.025295
66.82 | -14.1299 | 0.0016885 | -0.0013622 | 304.7372 | 290.6073 | 0.23 | 0.00075386 | 297.6722 | -7.065 | 300.0272 | 0.97482 | -0.023137 | 0.97545 | -0.023151
66.84 | -12.3506 | 0.0018761 | 0 | 304.2851 | 291.9345 | 0.6821 | 0.0022357 | 298.1098 | -6.1753 | 300.1682 | 0.97626 | -0.020223 | 0.97689 | -0.020236
66.86 | -11.8011 | 0.0020637 | 0.00043018 | 304.5078 | 292.7067 | 0.4594 | 0.0015057 | 298.6072 | -5.9006 | 300.5741 | 0.97789 | -0.019323 | 0.97852 | -0.019336
66.88 | -10.5713 | 0.0022513 | 0.0013622 | 304.2556 | 293.6843 | 0.7116 | 0.0023324 | 298.97 | -5.2856 | 300.7318 | 0.97907 | -0.01731 | 0.9797 | -0.017321
66.9 | -8.792 | 0.0024389 | 0.0024377 | 304.181 | 295.389 | 0.7862 | 0.0025769 | 299.785 | -4.396 | 301.2503 | 0.98174 | -0.014396 | 0.98238 | -0.014405
66.92 | -7.3528 | 0.0031893 | 0.0032981 | 304.1297 | 296.7769 | 0.8375 | 0.002745 | 300.4533 | -3.6764 | 301.6788 | 0.98393 | -0.01204 | 0.98457 | -0.012047
66.94 | -5.4688 | 0.0033769 | 0.0043018 | 303.989 | 298.5202 | 0.9782 | 0.0032062 | 301.2546 | -2.7344 | 302.1661 | 0.98656 | -0.0089547 | 0.98719 | -0.0089605
66.96 | -3.8203 | 0.0037521 | 0.0051622 | 303.6688 | 299.8485 | 1.2984 | 0.0042557 | 301.7586 | -1.9102 | 302.3954 | 0.98821 | -0.0062554 | 0.98884 | -0.0062595
66.98 | -2.1195 | 0.0039397 | 0.0060943 | 303.8035 | 301.684 | 1.1637 | 0.0038142 | 302.7438 | -1.0597 | 303.097 | 0.99143 | -0.0034705 | 0.99207 | -0.0034727
67 | -0.2355 | 0.0045026 | 0.0068829 | 303.7007 | 303.4652 | 1.2665 | 0.0041511 | 303.583 | -0.11775 | 303.6222 | 0.99418 | -0.000386 | 0.99482 | -0.000386
67.02 | 1.727 | 0.0046902 | 0.0077433 | 303.946 | 305.673 | 1.0212 | 0.0033471 | 304.8095 | 0.8635 | 304.5217 | 0.9982 | 0.0028278 | 0.99884 | 0.0028296
67.04 | 3.6633 | 0.005253 | 0.0086754 | 303.6473 | 307.3106 | 1.3199 | 0.0043261 | 305.479 | 1.8317 | 304.8684 | 1.0004 | 0.0059984 | 1.001 | 0.0060022
67.06 | 5.3903 | 0.0056282 | 0.0093923 | 303.9407 | 309.331 | 1.0265 | 0.0033645 | 306.6359 | 2.6952 | 305.7375 | 1.0042 | 0.0088262 | 1.0048 | 0.0088318
67.08 | 6.908 | 0.006191 | 0.010181 | 303.9357 | 310.8437 | 1.0315 | 0.0033809 | 307.3897 | 3.454 | 306.2384 | 1.0066 | 0.011311 | 1.0073 | 0.011318
67.1 | 8.5565 | 0.0063786 | 0.010898 | 303.8426 | 312.3991 | 1.1246 | 0.003686 | 308.1208 | 4.2782 | 306.6948 | 1.009 | 0.01401 | 1.0097 | 0.014019
67.12 | 10.1788 | 0.0067538 | 0.011472 | 303.8922 | 314.071 | 1.075 | 0.0035235 | 308.9816 | 5.0894 | 307.2851 | 1.0119 | 0.016667 | 1.0125 | 0.016678
67.14 | 11.4348 | 0.0069415 | 0.012117 | 304.009 | 315.4438 | 0.9582 | 0.0031406 | 309.7264 | 5.7174 | 307.8206 | 1.0143 | 0.018723 | 1.015 | 0.018736
67.16 | 12.56 | 0.0073167 | 0.012619 | 303.7123 | 316.2723 | 1.2549 | 0.0041131 | 309.9923 | 6.28 | 307.899 | 1.0152 | 0.020566 | 1.0158 | 0.020579
67.18 | 13.6066 | 0.0076919 | 0.012834 | 304.1835 | 317.7901 | 0.7837 | 0.0025687 | 310.9868 | 6.8033 | 308.719 | 1.0184 | 0.02228 | 1.0191 | 0.022294
67.2 | 14.3393 | 0.0080671 | 0.013264 | 304.5553 | 318.8946 | 0.4119 | 0.0013501 | 311.7249 | 7.1696 | 309.3351 | 1.0208 | 0.023479 | 1.0215 | 0.023494
67.22 | 14.7056 | 0.0080671 | 0.013479 | 304.3217 | 319.0273 | 0.6455 | 0.0021157 | 311.6745 | 7.3528 | 309.2236 | 1.0207 | 0.024079 | 1.0213 | 0.024095
67.24 | 15.0719 | 0.0082547 | 0.013622 | 304.345 | 319.4169 | 0.6222 | 0.0020393 | 311.881 | 7.536 | 309.369 | 1.0214 | 0.024679 | 1.022 | 0.024695
67.26 | 15.0981 | 0.0082547 | 0.013766 | 304.5126 | 319.6107 | 0.4546 | 0.00149 | 312.0617 | 7.5491 | 309.5453 | 1.0219 | 0.024722 | 1.0226 | 0.024738
67.28 | 15.2289 | 0.0084423 | 0.013766 | 304.7775 | 320.0064 | 0.1897 | 0.000622 | 312.392 | 7.6145 | 309.8538 | 1.023 | 0.024936 | 1.0237 | 0.024952
67.3 | 15.0458 | 0.0084423 | 0.013551 | 304.6838 | 319.7296 | 0.2834 | 0.00092888 | 312.2067 | 7.5229 | 309.6991 | 1.0224 | 0.024636 | 1.0231 | 0.024652
67.32 | 14.2084 | 0.0084423 | 0.012977 | 305.1337 | 319.3421 | -0.1665 | -0.00054573 | 312.2379 | 7.1042 | 309.8698 | 1.0225 | 0.023265 | 1.0232 | 0.02328
67.34 | 12.6646 | 0.0082547 | 0.012332 | 305.2798 | 317.9444 | -0.3126 | -0.0010246 | 311.6121 | 6.3323 | 309.5013 | 1.0205 | 0.020737 | 1.0211 | 0.020751
67.36 | 11.6965 | 0.0080671 | 0.011758 | 305.5012 | 317.1977 | -0.534 | -0.0017503 | 311.3494 | 5.8482 | 309.4 | 1.0196 | 0.019152 | 1.0203 | 0.019164
67.38 | 10.362 | 0.0078795 | 0.011185 | 305.5557 | 315.9177 | -0.5885 | -0.00193 | 310.7367 | 5.181 | 309.0097 | 1.0176 | 0.016967 | 1.0183 | 0.016978
67.4 | 8.7135 | 0.0075043 | 0.010181 | 305.7723 | 314.4858 | -0.8051 | -0.0026388 | 310.129 | 4.3567 | 308.6768 | 1.0156 | 0.014268 | 1.0163 | 0.014277
67.42 | 7.222 | 0.0073167 | 0.0092489 | 305.5036 | 312.7256 | -0.5364 | -0.0017581 | 309.1146 | 3.611 | 307.9109 | 1.0123 | 0.011825 | 1.0129 | 0.011833
67.44 | 5.6258 | 0.0069415 | 0.0083886 | 305.9265 | 311.5523 | -0.9593 | -0.0031442 | 308.7394 | 2.8129 | 307.8018 | 1.0111 | 0.0092118 | 1.0117 | 0.0092177
67.46 | 3.4017 | 0.0065662 | 0.0073131 | 306.0483 | 309.45 | -1.0811 | -0.0035435 | 307.7491 | 1.7008 | 307.1822 | 1.0078 | 0.0055699 | 1.0085 | 0.0055735
67.48 | 2.2242 | 0.0060034 | 0.0064527 | 305.9621 | 308.1863 | -0.9949 | -0.0032609 | 307.0742 | 1.1121 | 306.7035 | 1.0056 | 0.0036419 | 1.0063 | 0.0036442
67.5 | 0.20933 | 0.0058158 | 0.0053773 | 305.9614 | 306.1707 | -0.9942 | -0.0032586 | 306.0661 | 0.10467 | 306.0312 | 1.0023 | 0.000343 | 1.003 | 0.000343
67.52 | -2.1195 | 0.005253 | 0.0042301 | 305.9321 | 303.8126 | -0.9649 | -0.0031626 | 304.8724 | -1.0597 | 305.2256 | 0.9984 | -0.0034705 | 0.99905 | -0.0034727
67.54 | -3.5848 | 0.0050654 | 0.0032981 | 306.1307 | 302.5459 | -1.1635 | -0.0038135 | 304.3383 | -1.7924 | 304.9358 | 0.99666 | -0.0058698 | 0.9973 | -0.0058736
67.56 | -5.5996 | 0.0045026 | 0.0022226 | 305.9896 | 300.39 | -1.0224 | -0.0033511 | 303.1898 | -2.7998 | 304.1231 | 0.99289 | -0.0091689 | 0.99353 | -0.0091748
67.58 | -7.3266 | 0.0041274 | 0.0015056 | 306.1573 | 298.8307 | -1.1901 | -0.0039007 | 302.494 | -3.6633 | 303.7151 | 0.99062 | -0.011997 | 0.99125 | -0.012004
67.6 | -8.7135 | 0.0035645 | 0.00057358 | 305.7173 | 297.0038 | -0.7501 | -0.0024586 | 301.3606 | -4.3567 | 302.8128 | 0.9869 | -0.014268 | 0.98754 | -0.014277
67.62 | -10.2311 | 0.0033769 | -0.00028679 | 305.9914 | 295.7603 | -1.0242 | -0.003357 | 300.8758 | -5.1156 | 302.581 | 0.98532 | -0.016753 | 0.98595 | -0.016763
67.64 | -11.6703 | 0.0030017 | -0.0012189 | 305.9433 | 294.273 | -0.9761 | -0.0031993 | 300.1082 | -5.8351 | 302.0532 | 0.9828 | -0.019109 | 0.98343 | -0.019121
67.66 | -12.5861 | 0.0028141 | -0.0019358 | 305.6279 | 293.0418 | -0.6607 | -0.00217 | 299.3348 | -6.2931 | 301.4325 | 0.98027 | -0.020609 | 0.9809 | -0.020622
67.68 | -13.4758 | 0.0024389 | -0.0032981 | 305.593 | 292.1172 | -0.6258 | -0.0020511 | 298.8551 | -6.7379 | 301.1011 | 0.9787 | -0.022065 | 0.97933 | -0.02208
67.7 | -14.5224 | 0.0022513 | -0.0043735 | 305.8068 | 291.2844 | -0.8396 | -0.0027519 | 298.5456 | -7.2612 | 300.966 | 0.97768 | -0.023779 | 0.97831 | -0.023795
67.72 | -15.1766 | 0.0018761 | -0.0048037 | 305.6091 | 290.4325 | -0.6419 | -0.0021039 | 298.0208 | -7.5883 | 300.5502 | 0.97597 | -0.02485 | 0.97659 | -0.024866
67.74 | -15.3859 | 0.0018761 | -0.0048037 | 305.4114 | 290.0255 | -0.4442 | -0.0014559 | 297.7184 | -7.693 | 300.2828 | 0.97498 | -0.025193 | 0.9756 | -0.025209
67.76 | -15.5168 | 0.0016885 | -0.0046603 | 306.3962 | 290.8794 | -0.429 | -0.00141 | 298.6378 | -7.7584 | 301.2239 | 0.97799 | -0.025407 | 0.97862 | -0.025424
67.78 | -15.6999 | 0.0016885 | -0.0041584 | 305.2375 | 289.5376 | -0.2703 | -0.00088594 | 297.3875 | -7.85 | 300.0042 | 0.97389 | -0.025707 | 0.97452 | -0.025724
67.8 | -15.6214 | 0.0016885 | -0.0030113 | 305.3326 | 289.7112 | -0.3654 | -0.0011976 | 297.5219 | -7.8107 | 300.1255 | 0.97433 | -0.025579 | 0.97496 | -0.025595
67.82 | -13.9206 | 0.0018761 | -0.00093206 | 304.6552 | 290.7346 | 0.312 | 0.0010226 | 297.6949 | -6.9603 | 300.015 | 0.9749 | -0.022794 | 0.97553 | -0.022808
67.84 | -12.717 | 0.0018761 | -0.00014339 | 304.4258 | 291.7088 | 0.5414 | 0.0017745 | 298.0673 | -6.3585 | 300.1868 | 0.97612 | -0.020823 | 0.97675 | -0.020836
67.86 | -12.1675 | 0.0020637 | 0.00043018 | 304.1974 | 292.0299 | 0.7698 | 0.0025231 | 298.1137 | -6.0837 | 300.1416 | 0.97627 | -0.019923 | 0.9769 | -0.019936
67.88 | -10.5975 | 0.0022513 | 0.0012189 | 303.9521 | 293.3546 | 1.0151 | 0.0033271 | 298.6534 | -5.2987 | 300.4196 | 0.97804 | -0.017352 | 0.97867 | -0.017364
67.9 | -8.635 | 0.0026265 | 0.0025094 | 303.9705 | 295.3355 | 0.9967 | 0.0032668 | 299.653 | -4.3175 | 301.0922 | 0.98131 | -0.014139 | 0.98194 | -0.014148
67.92 | -7.222 | 0.0028141 | 0.0032981 | 303.8622 | 296.6402 | 1.105 | 0.00362 | 300.2512 | -3.611 | 301.4549 | 0.98327 | -0.011825 | 0.9839 | -0.011833
67.94 | -5.7043 | 0.0031893 | 0.00416 | 303.9308 | 298.2265 | 1.0364 | 0.0033969 | 301.0786 | -2.8522 | 302.0294 | 0.98598 | -0.0093403 | 0.98661 | -0.0093463
67.96 | -3.6633 | 0.0035645 | 0.0052339 | 304.2049 | 300.5416 | 0.7623 | 0.0024985 | 302.3732 | -1.8317 | 302.9838 | 0.99022 | -0.0059984 | 0.99086 | -0.0060022
67.98 | -1.884 | 0.0039397 | 0.0059509 | 303.9509 | 302.0669 | 1.0163 | 0.0033311 | 303.0089 | -0.942 | 303.3229 | 0.9923 | -0.0030849 | 0.99294 | -0.0030869
68 | -0.026167 | 0.0045026 | 0.0070263 | 303.837 | 303.8108 | 1.1302 | 0.0037044 | 303.8239 | -0.013083 | 303.8283 | 0.99497 | -4.28e-05 | 0.99561 | -4.29e-05
68.02 | 1.8317 | 0.0046902 | 0.0078867 | 303.7586 | 305.5903 | 1.2086 | 0.0039613 | 304.6744 | 0.91583 | 304.3692 | 0.99776 | 0.0029992 | 0.9984 | 0.0030011
68.04 | 3.9512 | 0.005253 | 0.0088187 | 303.5826 | 307.5338 | 1.3846 | 0.0045382 | 305.5582 | 1.9756 | 304.8997 | 1.0006 | 0.0064697 | 1.0013 | 0.0064738
68.06 | 5.8613 | 0.0056282 | 0.0095357 | 303.9509 | 309.8122 | 1.0163 | 0.0033311 | 306.8816 | 2.9307 | 305.9047 | 1.005 | 0.0095974 | 1.0056 | 0.0096036
68.08 | 7.4313 | 0.0058158 | 0.010181 | 303.8096 | 311.2409 | 1.1576 | 0.0037942 | 307.5253 | 3.7157 | 306.2867 | 1.0071 | 0.012168 | 1.0077 | 0.012176
68.1 | 8.9751 | 0.0063786 | 0.010898 | 304.003 | 312.9781 | 0.9642 | 0.0031603 | 308.4906 | 4.4876 | 306.9947 | 1.0103 | 0.014696 | 1.0109 | 0.014705
68.12 | 10.2835 | 0.0067538 | 0.011472 | 304.1461 | 314.4296 | 0.8211 | 0.0026913 | 309.2878 | 5.1417 | 307.5739 | 1.0129 | 0.016838 | 1.0135 | 0.016849
68.14 | 11.3825 | 0.0071291 | 0.011973 | 303.9178 | 315.3003 | 1.0494 | 0.0034395 | 309.609 | 5.6912 | 307.712 | 1.0139 | 0.018638 | 1.0146 | 0.01865
68.16 | 12.9525 | 0.0073167 | 0.01269 | 303.9717 | 316.9242 | 0.9955 | 0.0032629 | 310.4479 | 6.4762 | 308.2892 | 1.0167 | 0.021209 | 1.0173 | 0.021222
68.18 | 13.7636 | 0.0078795 | 0.012834 | 304.3199 | 318.0835 | 0.6473 | 0.0021216 | 311.2017 | 6.8818 | 308.9078 | 1.0191 | 0.022537 | 1.0198 | 0.022551
68.2 | 14.3393 | 0.0080671 | 0.013264 | 304.5066 | 318.8459 | 0.4606 | 0.0015097 | 311.6762 | 7.1696 | 309.2864 | 1.0207 | 0.023479 | 1.0213 | 0.023494
68.22 | 14.9934 | 0.0082547 | 0.013479 | 304.4402 | 319.4336 | 0.527 | 0.0017273 | 311.9369 | 7.4967 | 309.438 | 1.0215 | 0.02455 | 1.0222 | 0.024566
68.24 | 15.2813 | 0.0082547 | 0.013622 | 303.8487 | 319.13 | 0.1185 | 0.0003884 | 311.4893 | 7.6406 | 308.9425 | 1.0201 | 0.025022 | 1.0207 | 0.025038
68.26 | 15.5168 | 0.0084423 | 0.013766 | 304.3984 | 319.9152 | 0.5688 | 0.0018643 | 312.1568 | 7.7584 | 309.5707 | 1.0223 | 0.025407 | 1.0229 | 0.025424
68.28 | 15.6738 | 0.0084423 | 0.013766 | 303.7243 | 319.3981 | 0.2429 | 0.00079614 | 311.5612 | 7.8369 | 308.9489 | 1.0203 | 0.025664 | 1.021 | 0.025681
68.3 | 15.0981 | 0.0084423 | 0.013551 | 304.9918 | 320.0899 | -0.0246 | -8.063e-05 | 312.5409 | 7.5491 | 310.0245 | 1.0235 | 0.024722 | 1.0242 | 0.024738
68.32 | 13.9206 | 0.0084423 | 0.012977 | 305.1133 | 319.0339 | -0.1461 | -0.000479 | 312.0736 | 6.9603 | 309.7535 | 1.022 | 0.022794 | 1.0226 | 0.022808
68.34 | 12.7431 | 0.0084423 | 0.012404 | 305.7566 | 318.4997 | -0.7894 | -0.00259 | 312.1282 | 6.3716 | 310.0043 | 1.0222 | 0.020866 | 1.0228 | 0.020879
68.36 | 11.9058 | 0.0080671 | 0.011758 | 305.6401 | 317.5459 | -0.6729 | -0.0022055 | 311.593 | 5.9529 | 309.6087 | 1.0204 | 0.019495 | 1.0211 | 0.019507
68.38 | 10.833 | 0.0078795 | 0.011185 | 305.6562 | 316.4892 | -0.689 | -0.0022583 | 311.0727 | 5.4165 | 309.2672 | 1.0187 | 0.017738 | 1.0194 | 0.017749
68.4 | 9.106 | 0.0076919 | 0.010181 | 305.7332 | 314.8392 | -0.766 | -0.0025107 | 310.2862 | 4.553 | 308.7685 | 1.0161 | 0.01491 | 1.0168 | 0.01492
68.42 | 7.5098 | 0.0073167 | 0.0093923 | 305.9872 | 313.497 | -1.02 | -0.0033432 | 309.7421 | 3.7549 | 308.4905 | 1.0144 | 0.012297 | 1.015 | 0.012305
68.44 | 5.7566 | 0.0067538 | 0.0083886 | 305.8104 | 311.567 | -0.8432 | -0.0027637 | 308.6887 | 2.8783 | 307.7293 | 1.0109 | 0.009426 | 1.0116 | 0.0094321
68.46 | 3.9512 | 0.0065662 | 0.0074565 | 306.0844 | 310.0356 | -1.1172 | -0.0036618 | 308.06 | 1.9756 | 307.4015 | 1.0088 | 0.0064697 | 1.0095 | 0.0064738
68.48 | 2.2503 | 0.006191 | 0.006381 | 305.9908 | 308.2411 | -1.0236 | -0.003355 | 307.116 | 1.1252 | 306.7409 | 1.0058 | 0.0036847 | 1.0064 | 0.0036871
68.5 | 0.26167 | 0.0056282 | 0.0053773 | 305.9503 | 306.212 | -0.9831 | -0.0032222 | 306.0811 | 0.13083 | 306.0375 | 1.0024 | 0.000428 | 1.003 | 0.000429
68.52 | -1.8055 | 0.0050654 | 0.0043018 | 305.9958 | 304.1903 | -1.0286 | -0.0033714 | 305.0931 | -0.90275 | 305.394 | 0.99913 | -0.0029563 | 0.99977 | -0.0029582
68.54 | -3.4017 | 0.0048778 | 0.0031547 | 306.0656 | 302.6639 | -1.0984 | -0.0036002 | 304.3648 | -1.7008 | 304.9317 | 0.99674 | -0.0055699 | 0.99738 | -0.0055735
68.56 | -5.181 | 0.004315 | 0.0022226 | 305.7895 | 300.6085 | -0.8223 | -0.0026952 | 303.199 | -2.5905 | 304.0625 | 0.99292 | -0.0084834 | 0.99356 | -0.0084889
68.58 | -6.8295 | 0.0041274 | 0.0015056 | 305.8972 | 299.0677 | -0.93 | -0.0030482 | 302.4825 | -3.4147 | 303.6207 | 0.99058 | -0.011183 | 0.99121 | -0.01119
68.6 | -8.635 | 0.0037521 | 0.00057358 | 305.926 | 297.291 | -0.9588 | -0.0031426 | 301.6085 | -4.3175 | 303.0477 | 0.98772 | -0.014139 | 0.98835 | -0.014148
68.62 | -9.9171 | 0.0035645 | -0.00014339 | 305.7095 | 295.7924 | -0.7423 | -0.002433 | 300.7509 | -4.9586 | 302.4038 | 0.98491 | -0.016238 | 0.98554 | -0.016249
68.64 | -11.1993 | 0.0031893 | -0.0012189 | 305.5394 | 294.3401 | -0.5722 | -0.0018755 | 299.9398 | -5.5996 | 301.8063 | 0.98225 | -0.018338 | 0.98288 | -0.01835
68.66 | -12.4291 | 0.0028141 | -0.0020792 | 305.6169 | 293.1878 | -0.6497 | -0.0021295 | 299.4023 | -6.2146 | 301.4739 | 0.98049 | -0.020352 | 0.98112 | -0.020365
68.68 | -13.502 | 0.0024389 | -0.0032981 | 305.5802 | 292.0782 | -0.613 | -0.0020092 | 298.8292 | -6.751 | 301.0795 | 0.97861 | -0.022108 | 0.97924 | -0.022122
68.7 | -14.1561 | 0.0022513 | -0.0038716 | 305.5369 | 291.3808 | -0.5697 | -0.0018673 | 298.4588 | -7.0781 | 300.8182 | 0.9774 | -0.023179 | 0.97803 | -0.023194
68.72 | -14.5224 | 0.0020637 | -0.0045169 | 305.2662 | 290.7438 | -0.299 | -0.00098001 | 298.005 | -7.2612 | 300.4254 | 0.97591 | -0.023779 | 0.97654 | -0.023795
68.74 | -15.1243 | 0.0018761 | -0.0048037 | 305.3911 | 290.2668 | -0.4239 | -0.0013894 | 297.829 | -7.5621 | 300.3497 | 0.97534 | -0.024765 | 0.97597 | -0.024781
68.76 | -15.2289 | 0.0018761 | -0.0048037 | 305.2321 | 290.0032 | -0.2649 | -0.00086825 | 297.6176 | -7.6145 | 300.1558 | 0.97465 | -0.024936 | 0.97527 | -0.024952
68.78 | -15.5429 | 0.0018761 | -0.0045169 | 305.1379 | 289.595 | -0.1707 | -0.000559 | 297.3664 | -7.7715 | 299.9569 | 0.97382 | -0.02545 | 0.97445 | -0.025467
68.8 | -15.6999 | 0.0016885 | -0.0034415 | 304.9427 | 289.2428 | 0.0245 | 8.03e-05 | 297.0927 | -7.85 | 299.7094 | 0.97293 | -0.025707 | 0.97355 | -0.025724
68.82 | -14.2869 | 0.0016885 | -0.0013622 | 304.7278 | 290.4409 | 0.2394 | 0.00078467 | 297.5843 | -7.1435 | 299.9655 | 0.97454 | -0.023394 | 0.97516 | -0.023409
68.84 | -12.4291 | 0.0018761 | 0 | 304.2165 | 291.7874 | 0.7507 | 0.0024605 | 298.0019 | -6.2146 | 300.0735 | 0.9759 | -0.020352 | 0.97653 | -0.020365
68.86 | -12.0105 | 0.0022513 | 0.000358 | 304.2929 | 292.2824 | 0.6743 | 0.00221 | 298.2877 | -6.0052 | 300.2894 | 0.97684 | -0.019666 | 0.97747 | -0.019679
68.88 | -10.9115 | 0.0022513 | 0.0013622 | 304.2031 | 293.2916 | 0.7641 | 0.0025044 | 298.7474 | -5.4557 | 300.5659 | 0.97835 | -0.017867 | 0.97897 | -0.017878
68.9 | -9.0013 | 0.0026265 | 0.0025094 | 304.0964 | 295.0951 | 0.8708 | 0.0028542 | 299.5957 | -4.5007 | 301.096 | 0.98112 | -0.014739 | 0.98176 | -0.014748
68.92 | -7.3005 | 0.0031893 | 0.0034415 | 303.9854 | 296.6849 | 0.9818 | 0.003218 | 300.3352 | -3.6502 | 301.5519 | 0.98355 | -0.011954 | 0.98418 | -0.011962
68.94 | -5.7828 | 0.0035645 | 0.0043018 | 303.8897 | 298.1069 | 1.0775 | 0.0035317 | 300.9983 | -2.8914 | 301.9621 | 0.98572 | -0.0094689 | 0.98635 | -0.0094749
68.96 | -3.8988 | 0.0037521 | 0.0052339 | 304.0991 | 300.2003 | 0.8681 | 0.0028453 | 302.1497 | -1.9494 | 302.7995 | 0.98949 | -0.006384 | 0.99012 | -0.0063881
68.98 | -2.2242 | 0.0041274 | 0.0060943 | 303.9186 | 301.6944 | 1.0486 | 0.0034369 | 302.8065 | -1.1121 | 303.1772 | 0.99164 | -0.0036419 | 0.99228 | -0.0036442
69 | -0.2355 | 0.0045026 | 0.0070263 | 303.7352 | 303.4997 | 1.232 | 0.004038 | 303.6175 | -0.11775 | 303.6567 | 0.99429 | -0.000386 | 0.99493 | -0.000386
69.02 | 1.7793 | 0.0048778 | 0.0078867 | 303.9515 | 305.7308 | 1.0157 | 0.0033291 | 304.8412 | 0.88966 | 304.5446 | 0.9983 | 0.0029135 | 0.99894 | 0.0029154
69.04 | 3.454 | 0.0054406 | 0.0088187 | 303.9547 | 307.4087 | 1.0125 | 0.0033186 | 305.6817 | 1.727 | 305.106 | 1.0011 | 0.0056556 | 1.0017 | 0.0056592
69.06 | 5.3903 | 0.0056282 | 0.0095357 | 303.7117 | 309.102 | 1.2555 | 0.0041151 | 306.4069 | 2.6952 | 305.5085 | 1.0034 | 0.0088262 | 1.0041 | 0.0088318
69.08 | 7.0126 | 0.006191 | 0.010253 | 303.7987 | 310.8113 | 1.1685 | 0.0038299 | 307.305 | 3.5063 | 306.1362 | 1.0064 | 0.011483 | 1.007 | 0.01149
69.1 | 8.6873 | 0.0065662 | 0.010898 | 303.7889 | 312.4762 | 1.1783 | 0.003862 | 308.1326 | 4.3437 | 306.6847 | 1.0091 | 0.014225 | 1.0097 | 0.014234
69.12 | 10.205 | 0.0067538 | 0.011543 | 303.727 | 313.932 | 1.2402 | 0.0040649 | 308.8295 | 5.1025 | 307.1287 | 1.0114 | 0.01671 | 1.012 | 0.01672
69.14 | 11.4348 | 0.0073167 | 0.012045 | 303.9986 | 315.4334 | 0.9686 | 0.0031747 | 309.716 | 5.7174 | 307.8102 | 1.0143 | 0.018723 | 1.0149 | 0.018736
69.16 | 12.5076 | 0.0075043 | 0.012547 | 303.9454 | 316.453 | 1.0218 | 0.0033491 | 310.1992 | 6.2538 | 308.1146 | 1.0158 | 0.02048 | 1.0165 | 0.020493
69.18 | 13.5281 | 0.0078795 | 0.012977 | 303.987 | 317.5151 | 0.9802 | 0.0032127 | 310.7511 | 6.7641 | 308.4964 | 1.0177 | 0.022151 | 1.0183 | 0.022165
69.2 | 14.1299 | 0.0080671 | 0.013264 | 304.3332 | 318.4631 | 0.634 | 0.002078 | 311.3982 | 7.065 | 309.0432 | 1.0198 | 0.023137 | 1.0204 | 0.023151
69.22 | 14.4963 | 0.0082547 | 0.013407 | 304.2077 | 318.704 | 0.7595 | 0.0024894 | 311.4558 | 7.2481 | 309.0398 | 1.02 | 0.023736 | 1.0206 | 0.023752
69.24 | 14.6533 | 0.0084423 | 0.013551 | 304.3187 | 318.972 | 0.6485 | 0.00213 | 311.6453 | 7.3266 | 309.2031 | 1.0206 | 0.023993 | 1.0212 | 0.024009
69.26 | 15.1766 | 0.0084423 | 0.013766 | 304.3462 | 319.5228 | 0.621 | 0.0020354 | 311.9345 | 7.5883 | 309.4051 | 1.0215 | 0.02485 | 1.0222 | 0.024866
69.28 | 15.3074 | 0.0084423 | 0.013766 | 304.5004 | 319.8078 | 0.4668 | 0.00153 | 312.1541 | 7.6537 | 309.6029 | 1.0223 | 0.025065 | 1.0229 | 0.025081
69.3 | 15.0458 | 0.0084423 | 0.013551 | 304.4139 | 319.4597 | 0.5533 | 0.00181 | 311.9368 | 7.5229 | 309.4292 | 1.0215 | 0.024636 | 1.0222 | 0.024652
69.32 | 14.2346 | 0.0084423 | 0.013049 | 304.7977 | 319.0323 | 0.1695 | 0.00055556 | 311.915 | 7.1173 | 309.5426 | 1.0215 | 0.023308 | 1.0221 | 0.023323
69.34 | 12.717 | 0.0084423 | 0.012404 | 305.3962 | 318.1132 | -0.429 | -0.0014061 | 311.7547 | 6.3585 | 309.6352 | 1.0209 | 0.020823 | 1.0216 | 0.020836
69.36 | 11.775 | 0.0080671 | 0.011902 | 305.3666 | 317.1416 | -0.3994 | -0.0013091 | 311.2541 | 5.8875 | 309.2916 | 1.0193 | 0.01928 | 1.02 | 0.019293
69.38 | 10.6236 | 0.0078795 | 0.011185 | 305.4952 | 316.1188 | -0.528 | -0.0017306 | 310.807 | 5.3118 | 309.0364 | 1.0178 | 0.017395 | 1.0185 | 0.017406
69.4 | 8.9751 | 0.0076919 | 0.010181 | 305.6341 | 314.6092 | -0.6669 | -0.0021859 | 310.1217 | 4.4876 | 308.6258 | 1.0156 | 0.014696 | 1.0162 | 0.014705
69.42 | 7.3266 | 0.0071291 | 0.0092489 | 306.1462 | 313.4728 | -1.179 | -0.0038643 | 309.8095 | 3.6633 | 308.5884 | 1.0146 | 0.011997 | 1.0152 | 0.012004
69.44 | 5.8351 | 0.0069415 | 0.0083886 | 306.1225 | 311.9576 | -1.1553 | -0.0037867 | 309.0401 | 2.9176 | 308.0675 | 1.0121 | 0.0095545 | 1.0127 | 0.0095607
69.46 | 3.8203 | 0.0065662 | 0.00731 | 305.9601 | 309.7804 | -0.9929 | -0.0032544 | 307.8703 | 1.9102 | 307.2335 | 1.0082 | 0.0062554 | 1.0089 | 0.0062595
69.48 | 2.1457 | 0.006191 | 0.006381 | 305.9192 | 308.0649 | -0.952 | -0.0031203 | 306.992 | 1.0728 | 306.6344 | 1.0053 | 0.0035133 | 1.006 | 0.0035156
69.5 | 0.2355 | 0.0058158 | 0.0052339 | 306.2582 | 306.4937 | -1.291 | -0.0042314 | 306.3759 | 0.11775 | 306.3367 | 1.0033 | 0.00038561 | 1.004 | 0.00038586
69.52 | -1.7008 | 0.005253 | 0.0043018 | 306.0832 | 304.3824 | -1.116 | -0.0036578 | 305.2328 | -0.85041 | 305.5163 | 0.99958 | -0.002785 | 1.0002 | -0.0027867
69.54 | -3.6633 | 0.0050654 | 0.0032264 | 306.1829 | 302.5196 | -1.2157 | -0.0039846 | 304.3512 | -1.8317 | 304.9618 | 0.9967 | -0.0059984 | 0.99734 | -0.0060022
69.56 | -5.3903 | 0.004315 | 0.0022226 | 305.9395 | 300.5492 | -0.9723 | -0.0031868 | 303.2443 | -2.6952 | 304.1427 | 0.99307 | -0.0088262 | 0.99371 | -0.0088318
69.58 | -6.908 | 0.0041274 | 0.0015056 | 306.205 | 299.297 | -1.2378 | -0.0040571 | 302.751 | -3.454 | 303.9023 | 0.99146 | -0.011311 | 0.99209 | -0.011318
69.6 | -8.478 | 0.0035645 | 0.000574 | 305.7284 | 297.2504 | -0.7612 | -0.0024949 | 301.4894 | -4.239 | 302.9024 | 0.98733 | -0.013882 | 0.98796 | -0.013891
69.62 | -10.0741 | 0.0033769 | -0.00014339 | 305.9535 | 295.8794 | -0.9863 | -0.0032327 | 300.9164 | -5.0371 | 302.5955 | 0.98545 | -0.016496 | 0.98608 | -0.016506
69.64 | -11.2778 | 0.0030017 | -0.0012189 | 305.7883 | 294.5105 | -0.8211 | -0.0026913 | 300.1494 | -5.6389 | 302.029 | 0.98294 | -0.018466 | 0.98357 | -0.018478
69.66 | -12.3768 | 0.0028141 | -0.0021509 | 305.7117 | 293.3349 | -0.7445 | -0.0024402 | 299.5233 | -6.1884 | 301.5861 | 0.98089 | -0.020266 | 0.98152 | -0.020279
69.68 | -13.345 | 0.0024389 | -0.0032981 | 305.5864 | 292.2414 | -0.6192 | -0.0020295 | 298.9139 | -6.6725 | 301.1381 | 0.97889 | -0.021851 | 0.97952 | -0.021865
69.7 | -14.0514 | 0.0024389 | -0.0041584 | 305.4794 | 291.428 | -0.5122 | -0.0016788 | 298.4537 | -7.0257 | 300.7956 | 0.97738 | -0.023008 | 0.97801 | -0.023023
69.72 | -14.5224 | 0.0020637 | -0.0043018 | 305.2089 | 290.6865 | -0.2417 | -0.0007922 | 297.9477 | -7.2612 | 300.3681 | 0.97573 | -0.023779 | 0.97635 | -0.023795
69.74 | -14.7056 | 0.0020637 | -0.0045169 | 305.475 | 290.7694 | -0.5078 | -0.0016644 | 298.1222 | -7.3528 | 300.5731 | 0.9763 | -0.024079 | 0.97693 | -0.024095
69.76 | -14.9411 | 0.0018761 | -0.0044452 | 305.2913 | 290.3502 | -0.3241 | -0.0010623 | 297.8207 | -7.4706 | 300.3109 | 0.97531 | -0.024465 | 0.97594 | -0.024481
69.78 | -15.1504 | 0.0018761 | -0.0041584 | 305.0882 | 289.9378 | -0.121 | -0.00039659 | 297.513 | -7.5752 | 300.0381 | 0.9743 | -0.024808 | 0.97493 | -0.024823
69.8 | -15.4121 | 0.0018761 | -0.0035849 | 305.3264 | 289.9143 | -0.3592 | -0.0011773 | 297.6203 | -7.7061 | 300.189 | 0.97465 | -0.025236 | 0.97528 | -0.025252
69.82 | -14.4701 | 0.0018761 | -0.001649 | 304.673 | 290.2029 | 0.2942 | 0.00096428 | 297.4379 | -7.2351 | 299.8496 | 0.97406 | -0.023694 | 0.97468 | -0.023709
69.84 | -12.246 | 0.0018761 | 0.00014339 | 304.1271 | 291.8811 | 0.8401 | 0.00275 | 298.0041 | -6.123 | 300.0451 | 0.97591 | -0.020052 | 0.97654 | -0.020065
69.86 | -11.8535 | 0.0022513 | 0.00057358 | 304.329 | 292.4755 | 0.6382 | 0.0020918 | 298.4023 | -5.9267 | 300.3778 | 0.97722 | -0.019409 | 0.97784 | -0.019421
69.88 | -10.5451 | 0.0024389 | 0.0013622 | 304.3388 | 293.7937 | 0.6284 | 0.0020597 | 299.0662 | -5.2726 | 300.8238 | 0.97939 | -0.017267 | 0.98002 | -0.017278
69.9 | -8.8705 | 0.0026265 | 0.0024377 | 304.3009 | 295.4304 | 0.6663 | 0.00218 | 299.8657 | -4.4352 | 301.3441 | 0.98201 | -0.014525 | 0.98264 | -0.014534
69.92 | -7.5098 | 0.0030017 | 0.0034415 | 304.0109 | 296.5011 | 0.9563 | 0.0031344 | 300.256 | -3.7549 | 301.5076 | 0.98329 | -0.012297 | 0.98392 | -0.012305
69.94 | -5.7566 | 0.0031893 | 0.0043018 | 303.8316 | 298.075 | 1.1356 | 0.0037221 | 300.9533 | -2.8783 | 301.9127 | 0.98557 | -0.009426 | 0.9862 | -0.0094321
69.96 | -3.7942 | 0.0037521 | 0.0053056 | 303.9583 | 300.1641 | 1.0089 | 0.0033068 | 302.0612 | -1.8971 | 302.6936 | 0.9892 | -0.0062126 | 0.98983 | -0.0062166
69.98 | -2.0933 | 0.0041274 | 0.0062376 | 303.8915 | 301.7982 | 1.0757 | 0.0035258 | 302.8448 | -1.0467 | 303.1937 | 0.99176 | -0.0034276 | 0.9924 | -0.0034298
70 | -0.28783 | 0.0046902 | 0.0071697 | 303.8206 | 303.5328 | 1.1466 | 0.0037581 | 303.6767 | -0.14392 | 303.7247 | 0.99449 | -0.000471 | 0.99513 | -0.000472
70.02 | 1.7532 | 0.0048778 | 0.00789 | 303.7001 | 305.4533 | 1.2671 | 0.0041531 | 304.5767 | 0.87658 | 304.2845 | 0.99744 | 0.0028706 | 0.99808 | 0.0028725
70.04 | 3.8727 | 0.0054406 | 0.0088187 | 303.7594 | 307.6321 | 1.2078 | 0.0039587 | 305.6957 | 1.9363 | 305.0503 | 1.0011 | 0.0063411 | 1.0017 | 0.0063452
70.06 | 5.4426 | 0.0056282 | 0.0096074 | 303.7471 | 309.1897 | 1.2201 | 0.003999 | 306.4684 | 2.7213 | 305.5613 | 1.0036 | 0.0089119 | 1.0043 | 0.0089176
70.08 | 7.0126 | 0.006191 | 0.010324 | 303.7803 | 310.7929 | 1.1869 | 0.0038902 | 307.2866 | 3.5063 | 306.1178 | 1.0063 | 0.011483 | 1.007 | 0.01149
70.1 | 8.4518 | 0.0065662 | 0.011041 | 303.0176 | 311.4694 | 0.9496 | 0.0031124 | 307.2435 | 4.2259 | 305.8349 | 1.0062 | 0.013839 | 1.0068 | 0.013848
70.12 | 10.2573 | 0.0069415 | 0.011615 | 303.8731 | 314.1304 | 1.0941 | 0.0035861 | 309.0017 | 5.1286 | 307.2922 | 1.0119 | 0.016795 | 1.0126 | 0.016806
70.14 | 11.3825 | 0.0071291 | 0.012189 | 303.9026 | 315.2851 | 1.0646 | 0.0034894 | 309.5938 | 5.6912 | 307.6968 | 1.0139 | 0.018638 | 1.0145 | 0.01865
70.16 | 12.717 | 0.0076919 | 0.01269 | 304.1412 | 316.8582 | 0.826 | 0.0027073 | 310.4997 | 6.3585 | 308.3802 | 1.0168 | 0.020823 | 1.0175 | 0.020836
70.18 | 13.2926 | 0.0076919 | 0.012977 | 304.2133 | 317.5059 | 0.7539 | 0.002471 | 310.8596 | 6.6463 | 308.6442 | 1.018 | 0.021766 | 1.0187 | 0.02178
70.2 | 14.1299 | 0.0080671 | 0.013264 | 304.3168 | 318.4467 | 0.6504 | 0.0021318 | 311.3818 | 7.065 | 309.0268 | 1.0197 | 0.023137 | 1.0204 | 0.023151
70.22 | 14.6533 | 0.0082547 | 0.013551 | 304.3051 | 318.9584 | 0.6621 | 0.0021701 | 311.6317 | 7.3266 | 309.1895 | 1.0205 | 0.023993 | 1.0212 | 0.024009
70.24 | 15.1766 | 0.0084423 | 0.013766 | 304.4086 | 319.5852 | 0.5586 | 0.0018309 | 311.9969 | 7.5883 | 309.4675 | 1.0217 | 0.02485 | 1.0224 | 0.024866
70.26 | 15.1243 | 0.0086299 | 0.013909 | 303.6814 | 318.8057 | 0.2858 | 0.000937 | 311.2435 | 7.5621 | 308.7228 | 1.0193 | 0.024765 | 1.0199 | 0.024781
70.28 | 15.2289 | 0.0086299 | 0.013766 | 304.6632 | 319.8921 | 0.304 | 0.0009964 | 312.2777 | 7.6145 | 309.7395 | 1.0227 | 0.024936 | 1.0233 | 0.024952
70.3 | 14.8626 | 0.0086299 | 0.013551 | 304.7703 | 319.6329 | 0.1969 | 0.000645 | 312.2016 | 7.4313 | 309.7245 | 1.0224 | 0.024336 | 1.0231 | 0.024352
70.32 | 13.8159 | 0.0086299 | 0.013121 | 305.2737 | 319.0896 | -0.3065 | -0.001 | 312.1817 | 6.908 | 309.879 | 1.0223 | 0.022622 | 1.023 | 0.022637
70.34 | 12.6385 | 0.0084423 | 0.012404 | 305.4684 | 318.1069 | -0.5012 | -0.0016428 | 311.7876 | 6.3192 | 309.6812 | 1.0211 | 0.020694 | 1.0217 | 0.020708
70.36 | 11.5133 | 0.0082547 | 0.011973 | 305.8091 | 317.3224 | -0.8419 | -0.00276 | 311.5657 | 5.7566 | 309.6469 | 1.0203 | 0.018852 | 1.021 | 0.018864
70.38 | 10.3881 | 0.0080671 | 0.011185 | 305.8347 | 316.2228 | -0.8675 | -0.00284 | 311.0288 | 5.1941 | 309.2974 | 1.0186 | 0.01701 | 1.0192 | 0.017021
70.4 | 8.8966 | 0.0075043 | 0.010324 | 305.9001 | 314.7967 | -0.9329 | -0.0030577 | 310.3484 | 4.4483 | 308.8656 | 1.0163 | 0.014567 | 1.017 | 0.014577
70.42 | 7.379 | 0.0073167 | 0.0093923 | 305.9589 | 313.3379 | -0.9917 | -0.0032504 | 309.6484 | 3.6895 | 308.4186 | 1.014 | 0.012082 | 1.0147 | 0.01209
70.44 | 5.5211 | 0.0069415 | 0.0083886 | 306.1546 | 311.6757 | -1.1874 | -0.0038919 | 308.9152 | 2.7606 | 307.995 | 1.0116 | 0.0090404 | 1.0123 | 0.0090462
70.46 | 4.3437 | 0.0067538 | 0.0075999 | 306.1357 | 310.4794 | -1.1685 | -0.0038299 | 308.3075 | 2.1718 | 307.5836 | 1.0097 | 0.0071124 | 1.0103 | 0.0071169
70.48 | 2.0933 | 0.006191 | 0.0064527 | 306.0898 | 308.1831 | -1.1226 | -0.0036795 | 307.1365 | 1.0467 | 306.7876 | 1.0058 | 0.0034276 | 1.0065 | 0.0034298
70.5 | 0.13083 | 0.0060034 | 0.0053773 | 306.3104 | 306.4412 | -1.3432 | -0.0044025 | 306.3758 | 0.065416 | 306.354 | 1.0033 | 0.000214 | 1.004 | 0.000214
70.52 | -1.6747 | 0.0054406 | 0.0043018 | 306.1181 | 304.4434 | -1.1509 | -0.0037722 | 305.2808 | -0.83733 | 305.5599 | 0.99974 | -0.0027421 | 1.0004 | -0.0027439
70.54 | -3.5063 | 0.0048778 | 0.0033 | 305.972 | 302.4657 | -1.0048 | -0.0032934 | 304.2188 | -1.7532 | 304.8032 | 0.99626 | -0.0057413 | 0.9969 | -0.005745
70.56 | -5.5211 | 0.0046902 | 0.002366 | 306.246 | 300.7249 | -1.2788 | -0.0041914 | 303.4854 | -2.7606 | 304.4056 | 0.99386 | -0.0090404 | 0.9945 | -0.0090462
70.58 | -6.908 | 0.004315 | 0.0015056 | 306.2356 | 299.3276 | -1.2684 | -0.0041574 | 302.7816 | -3.454 | 303.9329 | 0.99156 | -0.011311 | 0.99219 | -0.011318
70.6 | -8.3995 | 0.0039397 | 0.000717 | 306.079 | 297.6795 | -1.1118 | -0.0036441 | 301.8793 | -4.1997 | 303.2792 | 0.9886 | -0.013753 | 0.98924 | -0.013762
70.62 | -9.9695 | 0.0035645 | -0.00014339 | 306.0048 | 296.0353 | -1.0376 | -0.0034009 | 301.0201 | -4.9847 | 302.6816 | 0.98579 | -0.016324 | 0.98642 | -0.016335
70.64 | -11.0946 | 0.0031893 | -0.00093206 | 305.9589 | 294.8643 | -0.9917 | -0.0032504 | 300.4116 | -5.5473 | 302.2607 | 0.9838 | -0.018166 | 0.98443 | -0.018178
70.66 | -12.1413 | 0.0028141 | -0.0019358 | 306.8157 | 294.6744 | -0.8485 | -0.0027811 | 300.7451 | -6.0706 | 302.7686 | 0.98489 | -0.01988 | 0.98552 | -0.019893
70.68 | -13.4235 | 0.0026265 | -0.0032981 | 305.8781 | 292.4546 | -0.9109 | -0.0029856 | 299.1664 | -6.7117 | 301.4036 | 0.97972 | -0.02198 | 0.98035 | -0.021994
70.7 | -14.2608 | 0.0024389 | -0.0043018 | 306.6837 | 292.4229 | -0.7165 | -0.0023484 | 299.5533 | -7.1304 | 301.9301 | 0.98099 | -0.023351 | 0.98162 | -0.023366
70.72 | -14.6271 | 0.0020637 | -0.0045169 | 305.5975 | 290.9704 | -0.6303 | -0.0020659 | 298.2839 | -7.3136 | 300.7218 | 0.97683 | -0.023951 | 0.97746 | -0.023966
70.74 | -14.8888 | 0.0020637 | -0.0045169 | 306.4781 | 291.5893 | -0.5109 | -0.0016745 | 299.0337 | -7.4444 | 301.5152 | 0.97928 | -0.024379 | 0.97991 | -0.024395
70.76 | -15.0196 | 0.0020637 | -0.0045169 | 305.1931 | 290.1735 | -0.2259 | -0.00074042 | 297.6833 | -7.5098 | 300.1866 | 0.97486 | -0.024593 | 0.97549 | -0.024609
70.78 | -15.3336 | 0.0018761 | -0.0041584 | 305.5624 | 290.2288 | -0.5952 | -0.0019508 | 297.8956 | -7.6668 | 300.4512 | 0.97556 | -0.025107 | 0.97618 | -0.025124
70.8 | -15.2813 | 0.0018761 | -0.0031547 | 305.3581 | 290.0768 | -0.3909 | -0.00128 | 297.7175 | -7.6406 | 300.2643 | 0.97497 | -0.025022 | 0.9756 | -0.025038
70.82 | -13.9729 | 0.0018761 | -0.0012189 | 304.7506 | 290.7777 | 0.2166 | 0.00071 | 297.7641 | -6.9865 | 300.093 | 0.97513 | -0.022879 | 0.97575 | -0.022894
70.84 | -12.1675 | 0.0020637 | 0.00014339 | 304.4086 | 292.2411 | 0.5586 | 0.0018309 | 298.3249 | -6.0837 | 300.3528 | 0.97696 | -0.019923 | 0.97759 | -0.019936
70.86 | -11.6703 | 0.0022513 | 0.000574 | 304.3352 | 292.6649 | 0.632 | 0.0020715 | 298.5001 | -5.8351 | 300.4451 | 0.97754 | -0.019109 | 0.97816 | -0.019121
70.88 | -10.519 | 0.0024389 | 0.0015056 | 304.351 | 293.832 | 0.6162 | 0.0020197 | 299.0915 | -5.2595 | 300.8447 | 0.97947 | -0.017224 | 0.9801 | -0.017235
70.9 | -8.6088 | 0.0028141 | 0.0025094 | 304.0599 | 295.4511 | 0.9073 | 0.0029738 | 299.7555 | -4.3044 | 301.1903 | 0.98165 | -0.014096 | 0.98228 | -0.014105
70.92 | -7.065 | 0.0030017 | 0.00351 | 303.7905 | 296.7255 | 1.1767 | 0.0038568 | 300.258 | -3.5325 | 301.4355 | 0.98329 | -0.011568 | 0.98393 | -0.011576
70.94 | -5.6258 | 0.0035645 | 0.0044452 | 304.1449 | 298.5191 | 0.8223 | 0.0026952 | 301.332 | -2.8129 | 302.2696 | 0.98681 | -0.0092118 | 0.98744 | -0.0092177
70.96 | -4.0297 | 0.0039397 | 0.0052339 | 303.9288 | 299.8991 | 1.0384 | 0.0034035 | 301.914 | -2.0148 | 302.5856 | 0.98872 | -0.0065982 | 0.98935 | -0.0066024
70.98 | -2.1457 | 0.0041274 | 0.0062376 | 303.8719 | 301.7262 | 1.0953 | 0.00359 | 302.7991 | -1.0728 | 303.1567 | 0.99161 | -0.0035133 | 0.99225 | -0.0035156
71 | -0.157 | 0.0046902 | 0.0071697 | 303.9419 | 303.7849 | 1.0253 | 0.0033606 | 303.8634 | -0.0785 | 303.8896 | 0.9951 | -0.000257 | 0.99574 | -0.000257
71.02 | 1.7532 | 0.0050654 | 0.00803 | 304.0164 | 305.7696 | 0.9508 | 0.0031164 | 304.893 | 0.87658 | 304.6008 | 0.99847 | 0.0028706 | 0.99911 | 0.0028725
71.04 | 3.6372 | 0.0054406 | 0.0088904 | 303.9394 | 307.5766 | 1.0278 | 0.0033688 | 305.758 | 1.8186 | 305.1518 | 1.0013 | 0.0059555 | 1.0019 | 0.0059594
71.06 | 5.3118 | 0.0058158 | 0.0096791 | 303.8629 | 309.1747 | 1.1043 | 0.0036195 | 306.5188 | 2.6559 | 305.6335 | 1.0038 | 0.0086976 | 1.0044 | 0.0087032
71.08 | 6.8295 | 0.0060034 | 0.010324 | 303.8751 | 310.7046 | 1.0921 | 0.0035795 | 307.2898 | 3.4147 | 306.1516 | 1.0063 | 0.011183 | 1.007 | 0.01119
71.1 | 8.8705 | 0.0065662 | 0.011041 | 303.8578 | 312.7283 | 1.1094 | 0.0036362 | 308.293 | 4.4352 | 306.8146 | 1.0096 | 0.014525 | 1.0103 | 0.014534
71.12 | 9.9171 | 0.0069415 | 0.011615 | 303.8567 | 313.7738 | 1.1105 | 0.0036398 | 308.8153 | 4.9586 | 307.1624 | 1.0113 | 0.016238 | 1.012 | 0.016249
71.14 | 11.4348 | 0.0073167 | 0.01226 | 303.9312 | 315.366 | 1.036 | 0.0033956 | 309.6486 | 5.7174 | 307.7428 | 1.014 | 0.018723 | 1.0147 | 0.018736
71.16 | 12.4815 | 0.0075043 | 0.01269 | 304.249 | 316.7305 | 0.7182 | 0.002354 | 310.4897 | 6.2407 | 308.4095 | 1.0168 | 0.020437 | 1.0175 | 0.02045
71.18 | 13.6066 | 0.0078795 | 0.013049 | 304.3077 | 317.9143 | 0.6595 | 0.0021616 | 311.111 | 6.8033 | 308.8432 | 1.0188 | 0.02228 | 1.0195 | 0.022294
71.2 | 14.4178 | 0.0080671 | 0.013407 | 304.2195 | 318.6373 | 0.7477 | 0.0024507 | 311.4284 | 7.2089 | 309.0254 | 1.0199 | 0.023608 | 1.0205 | 0.023623
71.22 | 14.6533 | 0.0082547 | 0.013551 | 304.5756 | 319.2289 | 0.3916 | 0.0012835 | 311.9022 | 7.3266 | 309.46 | 1.0214 | 0.023993 | 1.0221 | 0.024009
71.24 | 14.9411 | 0.0084423 | 0.013766 | 304.4214 | 319.3625 | 0.5458 | 0.0017889 | 311.892 | 7.4706 | 309.4018 | 1.0214 | 0.024465 | 1.022 | 0.024481
71.26 | 15.2289 | 0.0084423 | 0.013838 | 304.4924 | 319.7213 | 0.4748 | 0.00156 | 312.1069 | 7.6145 | 309.5687 | 1.0221 | 0.024936 | 1.0228 | 0.024952
71.28 | 15.2551 | 0.0086299 | 0.013838 | 304.5187 | 319.7738 | 0.4485 | 0.00147 | 312.1463 | 7.6276 | 309.6037 | 1.0222 | 0.024979 | 1.0229 | 0.024995
71.3 | 14.9934 | 0.0086299 | 0.013766 | 304.6925 | 319.6859 | 0.2747 | 0.0009 | 312.1892 | 7.4967 | 309.6903 | 1.0224 | 0.02455 | 1.023 | 0.024566
71.32 | 14.0253 | 0.0086299 | 0.013121 | 305.0259 | 319.0512 | -0.0587 | -0.0001924 | 312.0385 | 7.0126 | 309.701 | 1.0219 | 0.022965 | 1.0225 | 0.02298
71.34 | 12.4553 | 0.0086299 | 0.012547 | 305.5546 | 318.0099 | -0.5874 | -0.0019253 | 311.7822 | 6.2276 | 309.7064 | 1.021 | 0.020394 | 1.0217 | 0.020408
71.36 | 11.4871 | 0.0082547 | 0.011973 | 305.4543 | 316.9414 | -0.4871 | -0.0015965 | 311.1979 | 5.7436 | 309.2833 | 1.0191 | 0.018809 | 1.0198 | 0.018821
71.38 | 10.2835 | 0.0082547 | 0.011113 | 305.6816 | 315.9651 | -0.7144 | -0.0023415 | 310.8233 | 5.1417 | 309.1094 | 1.0179 | 0.016838 | 1.0185 | 0.016849
71.4 | 8.792 | 0.0078795 | 0.010468 | 305.9766 | 314.7686 | -1.0094 | -0.0033084 | 310.3726 | 4.396 | 308.9073 | 1.0164 | 0.014396 | 1.0171 | 0.014405
71.42 | 7.2481 | 0.0075043 | 0.0093923 | 306.0104 | 313.2585 | -1.0432 | -0.0034192 | 309.6345 | 3.6241 | 308.4264 | 1.014 | 0.011868 | 1.0147 | 0.011876
71.44 | 5.495 | 0.0069415 | 0.0083886 | 305.9822 | 311.4772 | -1.015 | -0.0033268 | 308.7297 | 2.7475 | 307.8139 | 1.011 | 0.0089976 | 1.0117 | 0.0090033
71.46 | 3.8203 | 0.0067538 | 0.00746 | 305.8543 | 309.6746 | -0.8871 | -0.0029076 | 307.7645 | 1.9102 | 307.1277 | 1.0079 | 0.0062554 | 1.0085 | 0.0062595
71.48 | 1.884 | 0.0063786 | 0.0064527 | 305.8214 | 307.7054 | -0.8542 | -0.0027998 | 306.7634 | 0.942 | 306.4494 | 1.0046 | 0.0030849 | 1.0052 | 0.0030869
71.5 | -0.20933 | 0.0060034 | 0.0053773 | 306.2508 | 306.0415 | -1.2836 | -0.0042072 | 306.1461 | -0.10467 | 306.181 | 1.0026 | -0.000343 | 1.0032 | -0.000343
71.52 | -1.5177 | 0.0056282 | 0.0045886 | 306.0343 | 304.5166 | -1.0671 | -0.0034976 | 305.2755 | -0.75883 | 305.5284 | 0.99972 | -0.002485 | 1.0004 | -0.0024866
71.54 | -3.5587 | 0.0050654 | 0.0034415 | 306.2166 | 302.6579 | -1.2494 | -0.0040951 | 304.4373 | -1.7793 | 305.0304 | 0.99698 | -0.005827 | 0.99762 | -0.0058307
71.56 | -5.9136 | 0.0045026 | 0.0022226 | 306.0361 | 300.1225 | -1.0689 | -0.0035035 | 303.0793 | -2.9568 | 304.0649 | 0.99253 | -0.0096831 | 0.99317 | -0.0096893
71.58 | -6.6463 | 0.004315 | 0.001649 | 306.0189 | 299.3726 | -1.0517 | -0.0034471 | 302.6957 | -3.3232 | 303.8035 | 0.99128 | -0.010883 | 0.99191 | -0.01089
71.6 | -8.321 | 0.0039397 | 0.00071697 | 305.8068 | 297.4858 | -0.8396 | -0.0027519 | 301.6463 | -4.1605 | 303.0331 | 0.98784 | -0.013625 | 0.98847 | -0.013634
71.62 | -10.1265 | 0.0037521 | -0.00028679 | 306.984 | 296.8575 | -1.0168 | -0.0033327 | 301.9208 | -5.0632 | 303.6085 | 0.98874 | -0.016581 | 0.98937 | -0.016592
71.64 | -11.2778 | 0.0033769 | -0.0010755 | 306.9095 | 295.6317 | -0.9423 | -0.0030885 | 301.2706 | -5.6389 | 303.1502 | 0.98661 | -0.018466 | 0.98724 | -0.018478
71.66 | -12.2983 | 0.0030017 | -0.0020792 | 305.5631 | 293.2648 | -0.5959 | -0.0019531 | 299.414 | -6.1491 | 301.4637 | 0.98053 | -0.020137 | 0.98116 | -0.02015
71.68 | -13.2926 | 0.0026265 | -0.0031547 | 305.6598 | 292.3672 | -0.6926 | -0.0022701 | 299.0135 | -6.6463 | 301.2289 | 0.97922 | -0.021766 | 0.97985 | -0.02178
71.7 | -14.2084 | 0.0024389 | -0.0041584 | 306.4487 | 292.2403 | -0.4815 | -0.0015782 | 299.3445 | -7.1042 | 301.7126 | 0.9803 | -0.023265 | 0.98093 | -0.02328
71.72 | -14.5486 | 0.0020637 | -0.0041584 | 305.4397 | 290.8911 | -0.4725 | -0.0015487 | 298.1654 | -7.2743 | 300.5902 | 0.97644 | -0.023822 | 0.97707 | -0.023837
71.74 | -14.6271 | 0.0020637 | -0.0043018 | 305.3398 | 290.7127 | -0.3726 | -0.0012212 | 298.0262 | -7.3136 | 300.4641 | 0.97598 | -0.023951 | 0.97661 | -0.023966
71.76 | -14.8364 | 0.0020637 | -0.0043018 | 305.33 | 290.4936 | -0.3628 | -0.0011891 | 297.9118 | -7.4182 | 300.3845 | 0.97561 | -0.024293 | 0.97624 | -0.024309
71.78 | -14.9934 | 0.0020637 | -0.0041584 | 305.2749 | 290.2815 | -0.3077 | -0.0010085 | 297.7782 | -7.4967 | 300.2771 | 0.97517 | -0.02455 | 0.9758 | -0.024566
71.8 | -15.2289 | 0.0020637 | -0.0035849 | 306.4084 | 291.1795 | -0.4412 | -0.0014461 | 298.7939 | -7.6145 | 301.3321 | 0.9785 | -0.024936 | 0.97913 | -0.024952
71.82 | -14.5748 | 0.0020637 | -0.0019358 | 305.0172 | 290.4424 | -0.05 | -0.00016388 | 297.7298 | -7.2874 | 300.1589 | 0.97501 | -0.023865 | 0.97564 | -0.02388
71.84 | -12.1151 | 0.0020637 | 7.1697e-05 | 304.2454 | 292.1303 | 0.7218 | 0.00237 | 298.1878 | -6.0576 | 300.207 | 0.97651 | -0.019837 | 0.97714 | -0.01985
71.86 | -11.5656 | 0.0024389 | 0.00043018 | 304.2825 | 292.7169 | 0.6847 | 0.00224 | 298.4997 | -5.7828 | 300.4273 | 0.97753 | -0.018938 | 0.97816 | -0.01895
71.88 | -10.4928 | 0.0024389 | 0.0013622 | 304.3364 | 293.8436 | 0.6308 | 0.0020675 | 299.09 | -5.2464 | 300.8388 | 0.97947 | -0.017181 | 0.9801 | -0.017192
71.9 | -8.7658 | 0.0028141 | 0.002366 | 304.0128 | 295.247 | 0.9544 | 0.0031282 | 299.6299 | -4.3829 | 301.0909 | 0.98124 | -0.014353 | 0.98187 | -0.014362
71.92 | -6.9603 | 0.0031893 | 0.0034415 | 303.9308 | 296.9705 | 1.0364 | 0.0033969 | 300.4506 | -3.4802 | 301.6107 | 0.98392 | -0.011397 | 0.98456 | -0.011404
71.94 | -5.5211 | 0.0035645 | 0.0043018 | 304.159 | 298.6379 | 0.8082 | 0.002649 | 301.3984 | -2.7606 | 302.3186 | 0.98703 | -0.0090404 | 0.98766 | -0.0090462
71.96 | -3.5587 | 0.0039397 | 0.0053056 | 303.6873 | 300.1286 | 1.2799 | 0.004195 | 301.908 | -1.7793 | 302.5011 | 0.9887 | -0.005827 | 0.98933 | -0.0058307
71.98 | -1.6747 | 0.0041274 | 0.0062376 | 303.7552 | 302.0805 | 1.212 | 0.0039725 | 302.9179 | -0.83733 | 303.197 | 0.992 | -0.0027421 | 0.99264 | -0.0027439
72 | -0.052333 | 0.0048778 | 0.0070263 | 303.7661 | 303.7138 | 1.2011 | 0.0039368 | 303.7399 | -0.026167 | 303.7487 | 0.9947 | -8.57e-05 | 0.99534 | -8.57e-05
72.02 | 1.9887 | 0.0050654 | 0.0080301 | 303.9226 | 305.9113 | 1.0446 | 0.0034238 | 304.9169 | 0.99433 | 304.5855 | 0.99855 | 0.0032563 | 0.99919 | 0.0032584
72.04 | 3.8727 | 0.0056282 | 0.0088187 | 303.8229 | 307.6956 | 1.1443 | 0.0037506 | 305.7592 | 1.9363 | 305.1138 | 1.0013 | 0.0063411 | 1.002 | 0.0063452
72.06 | 5.6258 | 0.0058158 | 0.0096791 | 303.7851 | 309.4109 | 1.1821 | 0.0038745 | 306.598 | 2.8129 | 305.6604 | 1.0041 | 0.0092118 | 1.0047 | 0.0092177
72.08 | 7.3005 | 0.0060034 | 0.010324 | 303.9362 | 311.2367 | 1.031 | 0.0033792 | 307.5864 | 3.6502 | 306.3697 | 1.0073 | 0.011954 | 1.0079 | 0.011962
72.1 | 8.9228 | 0.0065662 | 0.011041 | 303.7069 | 312.6297 | 1.2603 | 0.0041308 | 308.1683 | 4.4614 | 306.6812 | 1.0092 | 0.01461 | 1.0098 | 0.01462
72.12 | 10.1003 | 0.0069415 | 0.011615 | 303.7795 | 313.8798 | 1.1877 | 0.0038928 | 308.8296 | 5.0501 | 307.1463 | 1.0114 | 0.016538 | 1.012 | 0.016549
72.14 | 11.6965 | 0.0073167 | 0.012117 | 304.0379 | 315.7344 | 0.9293 | 0.0030459 | 309.8861 | 5.8482 | 307.9367 | 1.0148 | 0.019152 | 1.0155 | 0.019164
72.16 | 12.717 | 0.0076919 | 0.012619 | 303.8665 | 316.5835 | 1.1007 | 0.0036077 | 310.225 | 6.3585 | 308.1055 | 1.0159 | 0.020823 | 1.0166 | 0.020836
72.18 | 13.7113 | 0.0078795 | 0.013121 | 304.1062 | 317.8175 | 0.861 | 0.002822 | 310.9618 | 6.8556 | 308.6766 | 1.0183 | 0.022451 | 1.019 | 0.022465
72.2 | 14.4701 | 0.0082547 | 0.013407 | 304.3156 | 318.7857 | 0.6516 | 0.0021357 | 311.5507 | 7.2351 | 309.139 | 1.0203 | 0.023694 | 1.0209 | 0.023709
72.22 | 15.0719 | 0.0084423 | 0.013551 | 304.3254 | 319.3973 | 0.6418 | 0.0021036 | 311.8614 | 7.536 | 309.3494 | 1.0213 | 0.024679 | 1.0219 | 0.024695
72.24 | 15.2289 | 0.0086299 | 0.013766 | 303.5591 | 318.788 | 0.4081 | 0.00134 | 311.1736 | 7.6145 | 308.6354 | 1.019 | 0.024936 | 1.0197 | 0.024952
72.26 | 15.3859 | 0.0086299 | 0.013909 | 304.7654 | 320.1513 | 0.2018 | 0.000661 | 312.4584 | 7.693 | 309.894 | 1.0232 | 0.025193 | 1.0239 | 0.025209
72.28 | 15.3859 | 0.0086299 | 0.013838 | 304.5383 | 319.9242 | 0.4289 | 0.0014058 | 312.2313 | 7.693 | 309.6669 | 1.0225 | 0.025193 | 1.0232 | 0.025209
72.3 | 15.3336 | 0.0086299 | 0.013622 | 304.7285 | 320.0621 | 0.2387 | 0.000782 | 312.3953 | 7.6668 | 309.8397 | 1.023 | 0.025107 | 1.0237 | 0.025124
72.32 | 14.3131 | 0.0086299 | 0.013192 | 304.8162 | 319.1293 | 0.151 | 0.00049492 | 311.9728 | 7.1566 | 309.5872 | 1.0217 | 0.023436 | 1.0223 | 0.023452
72.34 | 13.0048 | 0.0086299 | 0.012404 | 305.3178 | 318.3226 | -0.3506 | -0.0011491 | 311.8202 | 6.5024 | 309.6527 | 1.0212 | 0.021294 | 1.0218 | 0.021308
72.36 | 12.0366 | 0.0082547 | 0.011973 | 305.5095 | 317.5461 | -0.5423 | -0.0017775 | 311.5278 | 6.0183 | 309.5217 | 1.0202 | 0.019709 | 1.0209 | 0.019722
72.38 | 10.676 | 0.0080671 | 0.011328 | 305.644 | 316.32 | -0.6768 | -0.0022183 | 310.982 | 5.338 | 309.2027 | 1.0184 | 0.017481 | 1.0191 | 0.017492
72.4 | 9.106 | 0.0076919 | 0.010324 | 305.5557 | 314.6617 | -0.5885 | -0.0019289 | 310.1087 | 4.553 | 308.591 | 1.0156 | 0.01491 | 1.0162 | 0.01492
72.42 | 7.5883 | 0.0075043 | 0.0093923 | 305.7863 | 313.3746 | -0.8191 | -0.0026847 | 309.5805 | 3.7942 | 308.3157 | 1.0138 | 0.012425 | 1.0145 | 0.012433
72.44 | 5.7305 | 0.0071291 | 0.0083886 | 305.9186 | 311.6491 | -0.9514 | -0.0031183 | 308.7838 | 2.8652 | 307.8288 | 1.0112 | 0.0093832 | 1.0119 | 0.0093892
72.46 | 4.082 | 0.0067538 | 0.0074565 | 305.9449 | 310.0269 | -0.9777 | -0.0032045 | 307.9859 | 2.041 | 307.3056 | 1.0086 | 0.0066839 | 1.0092 | 0.0066882
72.48 | 2.2765 | 0.0063786 | 0.006381 | 306.0114 | 308.2879 | -1.0442 | -0.0034225 | 307.1496 | 1.1382 | 306.7702 | 1.0059 | 0.0037276 | 1.0065 | 0.00373
72.5 | 0.3925 | 0.0060034 | 0.0053773 | 306.1053 | 306.4978 | -1.1381 | -0.0037303 | 306.3015 | 0.19625 | 306.2361 | 1.0031 | 0.000643 | 1.0037 | 0.000643
72.52 | -1.3868 | 0.0056282 | 0.0044452 | 306.0924 | 304.7056 | -1.1252 | -0.00369 | 305.399 | -0.69341 | 305.6301 | 1.0001 | -0.0022708 | 1.0008 | -0.0022723
72.54 | -3.454 | 0.005253 | 0.0032264 | 305.9683 | 302.5143 | -1.0011 | -0.00328 | 304.2413 | -1.727 | 304.817 | 0.99634 | -0.0056556 | 0.99698 | -0.0056592
72.56 | -5.024 | 0.0046902 | 0.002366 | 305.8637 | 300.8397 | -0.8965 | -0.0029384 | 303.3517 | -2.512 | 304.189 | 0.99342 | -0.0082263 | 0.99406 | -0.0082316
72.58 | -7.1435 | 0.004315 | 0.0013622 | 305.9762 | 298.8327 | -1.009 | -0.0033071 | 302.4045 | -3.5717 | 303.595 | 0.99032 | -0.011697 | 0.99096 | -0.011704
72.6 | -8.3471 | 0.0039397 | 0.00078867 | 305.915 | 297.5679 | -0.9478 | -0.0031065 | 301.7414 | -4.1736 | 303.1326 | 0.98815 | -0.013668 | 0.98879 | -0.013676
72.62 | -9.6555 | 0.0035645 | 0 | 305.7358 | 296.0803 | -0.7686 | -0.0025192 | 300.9081 | -4.8277 | 302.5173 | 0.98542 | -0.01581 | 0.98606 | -0.01582
72.64 | -11.2778 | 0.0033769 | -0.0012189 | 305.9008 | 294.623 | -0.9336 | -0.00306 | 300.2619 | -5.6389 | 302.1415 | 0.98331 | -0.018466 | 0.98394 | -0.018478
72.66 | -12.4291 | 0.0030017 | -0.0020075 | 305.5307 | 293.1016 | -0.5635 | -0.0018469 | 299.3161 | -6.2146 | 301.3877 | 0.98021 | -0.020352 | 0.98084 | -0.020365
72.68 | -13.2665 | 0.0026265 | -0.003083 | 305.7239 | 292.4574 | -0.7567 | -0.0024802 | 299.0907 | -6.6332 | 301.3017 | 0.97947 | -0.021723 | 0.9801 | -0.021737
72.7 | -14.3131 | 0.0024389 | -0.0041584 | 305.6017 | 291.2886 | -0.6345 | -0.0020797 | 298.4451 | -7.1566 | 300.8307 | 0.97736 | -0.023436 | 0.97798 | -0.023452
72.72 | -14.8888 | 0.0022513 | -0.0045169 | 305.3753 | 290.4865 | -0.4081 | -0.0013376 | 297.9309 | -7.4444 | 300.4124 | 0.97567 | -0.024379 | 0.9763 | -0.024395
72.74 | -15.0458 | 0.0022513 | -0.0043018 | 306.2883 | 291.2425 | -0.3211 | -0.0010524 | 298.7654 | -7.5229 | 301.273 | 0.9784 | -0.024636 | 0.97903 | -0.024652
72.76 | -15.0719 | 0.0020637 | -0.0041584 | 305.1953 | 290.1234 | -0.2281 | -0.00074763 | 297.6593 | -7.536 | 300.1713 | 0.97478 | -0.024679 | 0.97541 | -0.024695
72.78 | -15.3074 | 0.0020637 | -0.004015 | 305.0443 | 289.7369 | -0.0771 | -0.000253 | 297.3906 | -7.6537 | 299.9418 | 0.9739 | -0.025065 | 0.97453 | -0.025081
72.8 | -15.3336 | 0.0020637 | -0.0032981 | 305.3514 | 290.0178 | -0.3842 | -0.00126 | 297.6846 | -7.6668 | 300.2402 | 0.97487 | -0.025107 | 0.97549 | -0.025124
72.82 | -14.4439 | 0.0020637 | -0.001649 | 304.8705 | 290.4266 | 0.0967 | 0.000317 | 297.6485 | -7.222 | 300.0559 | 0.97475 | -0.023651 | 0.97537 | -0.023666
72.84 | -12.4815 | 0.0020637 | 0 | 304.5419 | 292.0604 | 0.4253 | 0.00139 | 298.3012 | -6.2407 | 300.3814 | 0.97688 | -0.020437 | 0.97751 | -0.02045
72.86 | -11.9058 | 0.0024389 | 0.000287 | 304.425 | 292.5192 | 0.5422 | 0.0017771 | 298.4721 | -5.9529 | 300.4564 | 0.97744 | -0.019495 | 0.97807 | -0.019507
72.88 | -10.5975 | 0.0024389 | 0.0012189 | 304.1736 | 293.5761 | 0.7936 | 0.0026011 | 298.8749 | -5.2987 | 300.6411 | 0.97876 | -0.017352 | 0.97939 | -0.017364
72.9 | -8.949 | 0.0028141 | 0.002366 | 304.2133 | 295.2643 | 0.7539 | 0.002471 | 299.7388 | -4.4745 | 301.2303 | 0.98159 | -0.014653 | 0.98222 | -0.014663
72.92 | -7.4313 | 0.0031893 | 0.0032981 | 304.0603 | 296.629 | 0.9069 | 0.0029725 | 300.3446 | -3.7157 | 301.5832 | 0.98358 | -0.012168 | 0.98421 | -0.012176
72.94 | -5.7043 | 0.0037521 | 0.0043018 | 304.2085 | 298.5042 | 0.7587 | 0.0024867 | 301.3563 | -2.8522 | 302.3071 | 0.98689 | -0.0093403 | 0.98752 | -0.0093463
72.96 | -3.8727 | 0.0039397 | 0.00523 | 303.8751 | 300.0024 | 1.0921 | 0.0035795 | 301.9388 | -1.9363 | 302.5842 | 0.9888 | -0.0063411 | 0.98943 | -0.0063452
72.98 | -1.9625 | 0.004315 | 0.0060943 | 303.8709 | 301.9084 | 1.0963 | 0.0035933 | 302.8897 | -0.98125 | 303.2167 | 0.99191 | -0.0032134 | 0.99255 | -0.0032155
73 | 0.052333 | 0.0048778 | 0.0070263 | 303.9741 | 304.0264 | 0.9931 | 0.003255 | 304.0003 | 0.026167 | 303.9915 | 0.99555 | 8.57e-05 | 0.99619 | 8.57e-05
73.02 | 1.7532 | 0.0050654 | 0.0078867 | 303.8422 | 305.5954 | 1.125 | 0.0036873 | 304.7188 | 0.87658 | 304.4266 | 0.9979 | 0.0028706 | 0.99854 | 0.0028725
73.04 | 3.5848 | 0.0056282 | 0.008747 | 303.8348 | 307.4196 | 1.1324 | 0.0037116 | 305.6272 | 1.7924 | 305.0297 | 1.0009 | 0.0058698 | 1.0015 | 0.0058736
73.06 | 5.4688 | 0.0060034 | 0.0096791 | 303.6829 | 309.1517 | 1.2843 | 0.0042095 | 306.4173 | 2.7344 | 305.5058 | 1.0035 | 0.0089547 | 1.0041 | 0.0089605
73.08 | 7.1173 | 0.0065662 | 0.010468 | 303.7722 | 310.8895 | 1.195 | 0.0039168 | 307.3309 | 3.5587 | 306.1446 | 1.0065 | 0.011654 | 1.0071 | 0.011661
73.1 | 8.7135 | 0.0067538 | 0.011041 | 303.9338 | 312.6473 | 1.0334 | 0.0033871 | 308.2905 | 4.3567 | 306.8383 | 1.0096 | 0.014268 | 1.0102 | 0.014277
73.12 | 9.8648 | 0.0071291 | 0.011615 | 304.1133 | 313.9781 | 0.8539 | 0.0027988 | 309.0457 | 4.9324 | 307.4016 | 1.0121 | 0.016153 | 1.0127 | 0.016163
73.14 | 11.618 | 0.0073167 | 0.01226 | 303.8751 | 315.4931 | 1.0921 | 0.0035795 | 309.6841 | 5.809 | 307.7478 | 1.0142 | 0.019023 | 1.0148 | 0.019036
73.16 | 12.5076 | 0.0076919 | 0.012547 | 304.2213 | 316.7289 | 0.7459 | 0.0024448 | 310.4751 | 6.2538 | 308.3905 | 1.0168 | 0.02048 | 1.0174 | 0.020493
73.18 | 13.345 | 0.0078795 | 0.012977 | 304.1068 | 317.4518 | 0.8604 | 0.0028201 | 310.7793 | 6.6725 | 308.5551 | 1.0177 | 0.021851 | 1.0184 | 0.021865
73.2 | 14.1038 | 0.0082547 | 0.013407 | 304.2286 | 318.3324 | 0.7386 | 0.0024209 | 311.2805 | 7.0519 | 308.9299 | 1.0194 | 0.023094 | 1.02 | 0.023109
73.22 | 14.6533 | 0.0084423 | 0.013694 | 304.4214 | 319.0747 | 0.5458 | 0.0017889 | 311.748 | 7.3266 | 309.3058 | 1.0209 | 0.023993 | 1.0216 | 0.024009
73.24 | 14.9411 | 0.0086299 | 0.013838 | 304.7261 | 319.6672 | 0.2411 | 0.00079 | 312.1967 | 7.4706 | 309.7065 | 1.0224 | 0.024465 | 1.023 | 0.024481
73.26 | 15.2551 | 0.0086299 | 0.013909 | 304.4936 | 319.7487 | 0.4736 | 0.0015523 | 312.1212 | 7.6276 | 309.5786 | 1.0221 | 0.024979 | 1.0228 | 0.024995
73.28 | 15.0719 | 0.0086299 | 0.013838 | 304.7572 | 319.8291 | 0.21 | 0.0006883 | 312.2932 | 7.536 | 309.7812 | 1.0227 | 0.024679 | 1.0234 | 0.024695
73.3 | 14.8364 | 0.0086299 | 0.013622 | 304.8436 | 319.68 | 0.1236 | 0.00040512 | 312.2618 | 7.4182 | 309.7891 | 1.0226 | 0.024293 | 1.0233 | 0.024309
73.32 | 13.8683 | 0.0086299 | 0.013121 | 305.067 | 318.9353 | -0.0998 | -0.00032711 | 312.0011 | 6.9341 | 309.6898 | 1.0217 | 0.022708 | 1.0224 | 0.022723
73.34 | 12.403 | 0.0084423 | 0.012475 | 305.5143 | 317.9173 | -0.5471 | -0.0017932 | 311.7158 | 6.2015 | 309.6486 | 1.0208 | 0.020309 | 1.0215 | 0.020322
73.36 | 11.618 | 0.0082547 | 0.011973 | 305.4726 | 317.0906 | -0.5054 | -0.0016565 | 311.2816 | 5.809 | 309.3453 | 1.0194 | 0.019023 | 1.02 | 0.019036
73.38 | 10.3096 | 0.0080671 | 0.011185 | 305.675 | 315.9846 | -0.7078 | -0.0023199 | 310.8298 | 5.1548 | 309.1115 | 1.0179 | 0.016881 | 1.0186 | 0.016892
73.4 | 8.8181 | 0.0078795 | 0.010324 | 305.8727 | 314.6908 | -0.9055 | -0.00297 | 310.2818 | 4.4091 | 308.8121 | 1.0161 | 0.014439 | 1.0168 | 0.014448
73.42 | 7.2743 | 0.0075043 | 0.0093923 | 305.6495 | 312.9238 | -0.6823 | -0.0022363 | 309.2867 | 3.6372 | 308.0743 | 1.0129 | 0.011911 | 1.0135 | 0.011919
73.44 | 5.3903 | 0.0071291 | 0.0083886 | 306.0624 | 311.4527 | -1.0952 | -0.0035897 | 308.7576 | 2.6952 | 307.8592 | 1.0111 | 0.0088262 | 1.0118 | 0.0088318
73.46 | 3.6372 | 0.0067538 | 0.0073131 | 305.902 | 309.5392 | -0.9348 | -0.0030639 | 307.7206 | 1.8186 | 307.1144 | 1.0077 | 0.0059555 | 1.0084 | 0.0059594
73.48 | 2.1195 | 0.0065662 | 0.0064527 | 306.0245 | 308.144 | -1.0573 | -0.0034654 | 307.0842 | 1.0597 | 306.731 | 1.0056 | 0.0034705 | 1.0063 | 0.0034727
73.5 | 0.2355 | 0.0060034 | 0.0053773 | 306.0355 | 306.271 | -1.0683 | -0.0035015 | 306.1532 | 0.11775 | 306.114 | 1.0026 | 0.000386 | 1.0032 | 0.000386
73.52 | -1.4915 | 0.0058158 | 0.0044452 | 305.8495 | 304.358 | -0.8823 | -0.0028919 | 305.1038 | -0.74575 | 305.3523 | 0.99916 | -0.0024422 | 0.9998 | -0.0024438
73.54 | -3.611 | 0.0050654 | 0.0032981 | 305.9424 | 302.3314 | -0.9752 | -0.0031964 | 304.1369 | -1.8055 | 304.7387 | 0.996 | -0.0059127 | 0.99664 | -0.0059165
73.56 | -5.495 | 0.0048778 | 0.0022226 | 305.9675 | 300.4725 | -1.0003 | -0.0032786 | 303.22 | -2.7475 | 304.1358 | 0.99299 | -0.0089976 | 0.99363 | -0.0090033
73.58 | -7.0126 | 0.004315 | 0.0013622 | 305.8091 | 298.7965 | -0.8419 | -0.0027594 | 302.3028 | -3.5063 | 303.4716 | 0.98999 | -0.011483 | 0.99063 | -0.01149
73.6 | -8.5041 | 0.0041274 | 0.00057358 | 305.5068 | 297.0027 | -0.5396 | -0.0017686 | 301.2547 | -4.2521 | 302.6721 | 0.98656 | -0.013925 | 0.98719 | -0.013934
73.62 | -10.0741 | 0.0037521 | -0.00028679 | 305.8747 | 295.8006 | -0.9075 | -0.0029745 | 300.8376 | -5.0371 | 302.5167 | 0.98519 | -0.016496 | 0.98582 | -0.016506
73.64 | -11.3563 | 0.0031893 | -0.0012189 | 305.7973 | 294.441 | -0.8301 | -0.0027208 | 300.1192 | -5.6781 | 302.0119 | 0.98284 | -0.018595 | 0.98347 | -0.018607
73.66 | -12.2983 | 0.0031893 | -0.0018641 | 305.7534 | 293.4551 | -0.7862 | -0.0025769 | 299.6043 | -6.1491 | 301.654 | 0.98115 | -0.020137 | 0.98178 | -0.02015
73.68 | -13.1618 | 0.0028141 | -0.0031547 | 305.502 | 292.3402 | -0.5348 | -0.0017529 | 298.9211 | -6.5809 | 301.1147 | 0.97891 | -0.021551 | 0.97954 | -0.021565
73.7 | -14.0253 | 0.0026265 | -0.004015 | 305.5648 | 291.5395 | -0.5976 | -0.0019587 | 298.5522 | -7.0126 | 300.8897 | 0.97771 | -0.022965 | 0.97834 | -0.02298
73.72 | -14.7056 | 0.0024389 | -0.0046603 | 305.4636 | 290.758 | -0.4964 | -0.001627 | 298.1108 | -7.3528 | 300.5617 | 0.97626 | -0.024079 | 0.97689 | -0.024095
73.74 | -14.9934 | 0.0022513 | -0.0046603 | 305.3697 | 290.3763 | -0.4025 | -0.0013192 | 297.873 | -7.4967 | 300.3719 | 0.97548 | -0.02455 | 0.97611 | -0.024566
73.76 | -15.0981 | 0.0020637 | -0.0045169 | 305.4212 | 290.3231 | -0.454 | -0.001488 | 297.8721 | -7.5491 | 300.3885 | 0.97548 | -0.024722 | 0.97611 | -0.024738
73.78 | -15.3598 | 0.0020637 | -0.0041584 | 305.2617 | 289.9019 | -0.2945 | -0.00096526 | 297.5818 | -7.6799 | 300.1418 | 0.97453 | -0.02515 | 0.97516 | -0.025166
73.8 | -15.4383 | 0.0020637 | -0.0031547 | 305.1157 | 289.6774 | -0.1485 | -0.00048673 | 297.3966 | -7.7191 | 299.9696 | 0.97392 | -0.025279 | 0.97455 | -0.025295
73.82 | -13.8421 | 0.0020637 | -0.0010755 | 304.7514 | 290.9093 | 0.2158 | 0.000707 | 297.8303 | -6.9211 | 300.1374 | 0.97534 | -0.022665 | 0.97597 | -0.02268
73.84 | -12.3768 | 0.0022513 | 0.00014339 | 304.2881 | 291.9113 | 0.6791 | 0.00223 | 298.0997 | -6.1884 | 300.1625 | 0.97622 | -0.020266 | 0.97685 | -0.020279
73.86 | -11.7488 | 0.0024389 | 0.00057358 | 304.4307 | 292.6819 | 0.5365 | 0.00176 | 298.5563 | -5.8744 | 300.5144 | 0.97772 | -0.019238 | 0.97835 | -0.01925
73.88 | -10.4928 | 0.0026265 | 0.0013622 | 303.932 | 293.4392 | 1.0352 | 0.003393 | 298.6856 | -5.2464 | 300.4344 | 0.97814 | -0.017181 | 0.97877 | -0.017192
73.9 | -8.8181 | 0.0028141 | 0.0025094 | 305.0501 | 296.232 | 0.9171 | 0.0030059 | 300.641 | -4.4091 | 302.1107 | 0.98455 | -0.014439 | 0.98518 | -0.014448
73.92 | -7.0126 | 0.0031893 | 0.0034415 | 303.7991 | 296.7865 | 1.1681 | 0.0038286 | 300.2928 | -3.5063 | 301.4616 | 0.98341 | -0.011483 | 0.98404 | -0.01149
73.94 | -5.5473 | 0.0035645 | 0.0044452 | 303.989 | 298.4417 | 0.9782 | 0.0032062 | 301.2153 | -2.7737 | 302.1399 | 0.98643 | -0.0090832 | 0.98706 | -0.0090891
73.96 | -3.5587 | 0.0039397 | 0.0053773 | 303.9154 | 300.3567 | 1.0518 | 0.0034474 | 302.1361 | -1.7793 | 302.7292 | 0.98944 | -0.005827 | 0.99008 | -0.0058307
73.98 | -1.8055 | 0.004315 | 0.0062376 | 303.8206 | 302.0151 | 1.1466 | 0.0037581 | 302.9179 | -0.90275 | 303.2188 | 0.992 | -0.0029563 | 0.99264 | -0.0029582
74 | 0.34017 | 0.0048778 | 0.0071697 | 303.8009 | 304.1411 | 1.1663 | 0.0038227 | 303.971 | 0.17008 | 303.9143 | 0.99545 | 0.00055699 | 0.99609 | 0.00055735
74.02 | 1.9625 | 0.005253 | 0.0080301 | 303.7712 | 305.7337 | 1.196 | 0.0039201 | 304.7524 | 0.98125 | 304.4254 | 0.99801 | 0.0032134 | 0.99865 | 0.0032155
74.04 | 3.8988 | 0.0054406 | 0.0089621 | 303.5728 | 307.4716 | 1.3944 | 0.0045703 | 305.5222 | 1.9494 | 304.8724 | 1.0005 | 0.006384 | 1.0012 | 0.0063881
74.06 | 5.8875 | 0.0060034 | 0.0096791 | 303.7368 | 309.6243 | 1.2304 | 0.0040328 | 306.6805 | 2.9437 | 305.6993 | 1.0043 | 0.0096402 | 1.005 | 0.0096464
74.08 | 7.3266 | 0.0063786 | 0.010324 | 303.5966 | 310.9232 | 1.3706 | 0.0044923 | 307.2599 | 3.6633 | 306.0388 | 1.0062 | 0.011997 | 1.0069 | 0.012004
74.1 | 8.8181 | 0.0069415 | 0.011041 | 303.8665 | 312.6846 | 1.1007 | 0.0036077 | 308.2756 | 4.4091 | 306.8059 | 1.0095 | 0.014439 | 1.0102 | 0.014448
74.12 | 10.2311 | 0.0071291 | 0.011615 | 304.0587 | 314.2898 | 0.9085 | 0.0029777 | 309.1743 | 5.1156 | 307.4691 | 1.0125 | 0.016753 | 1.0131 | 0.016763
74.14 | 11.8273 | 0.0073167 | 0.01226 | 303.757 | 315.5843 | 1.2102 | 0.0039666 | 309.6706 | 5.9136 | 307.6994 | 1.0141 | 0.019366 | 1.0148 | 0.019379
74.16 | 12.7955 | 0.0076919 | 0.01269 | 304.0563 | 316.8518 | 0.9109 | 0.0029856 | 310.454 | 6.3977 | 308.3215 | 1.0167 | 0.020951 | 1.0173 | 0.020965
74.18 | 13.6851 | 0.0080671 | 0.013121 | 304.085 | 317.7701 | 0.8822 | 0.0028915 | 310.9276 | 6.8426 | 308.6467 | 1.0182 | 0.022408 | 1.0189 | 0.022423
74.2 | 14.2869 | 0.0082547 | 0.013407 | 304.2794 | 318.5663 | 0.6878 | 0.0022544 | 311.4229 | 7.1435 | 309.0417 | 1.0199 | 0.023394 | 1.0205 | 0.023409
74.22 | 14.7579 | 0.0084423 | 0.013622 | 304.6411 | 319.399 | 0.3261 | 0.0010688 | 312.0201 | 7.379 | 309.5604 | 1.0218 | 0.024165 | 1.0225 | 0.02418
74.24 | 15.2813 | 0.0086299 | 0.013766 | 304.3412 | 319.6225 | 0.626 | 0.0020518 | 311.9818 | 7.6406 | 309.435 | 1.0217 | 0.025022 | 1.0223 | 0.025038
74.26 | 15.3859 | 0.0086299 | 0.013909 | 304.5247 | 319.9106 | 0.4425 | 0.0014504 | 312.2177 | 7.693 | 309.6533 | 1.0225 | 0.025193 | 1.0231 | 0.025209
74.28 | 15.1243 | 0.0086299 | 0.013909 | 304.6313 | 319.7556 | 0.3359 | 0.0011 | 312.1934 | 7.5621 | 309.6727 | 1.0224 | 0.024765 | 1.023 | 0.024781
74.3 | 14.8103 | 0.0086299 | 0.013766 | 304.84 | 319.6503 | 0.1272 | 0.00041692 | 312.2451 | 7.4051 | 309.7768 | 1.0225 | 0.024251 | 1.0232 | 0.024266
74.32 | 14.1561 | 0.0086299 | 0.013264 | 305.1785 | 319.3346 | -0.2113 | -0.000693 | 312.2566 | 7.0781 | 309.8972 | 1.0226 | 0.023179 | 1.0232 | 0.023194
74.34 | 12.56 | 0.0086299 | 0.012404 | 304.494 | 317.054 | -0.5268 | -0.0017267 | 310.774 | 6.28 | 308.6807 | 1.0177 | 0.020566 | 1.0184 | 0.020579
74.36 | 11.7226 | 0.0084423 | 0.012117 | 305.5588 | 317.2814 | -0.5916 | -0.001939 | 311.4201 | 5.8613 | 309.4663 | 1.0198 | 0.019195 | 1.0205 | 0.019207
74.38 | 10.4143 | 0.0082547 | 0.011328 | 305.5546 | 315.9689 | -0.5874 | -0.0019253 | 310.7617 | 5.2071 | 309.026 | 1.0177 | 0.017053 | 1.0183 | 0.017063
74.4 | 8.7658 | 0.0076919 | 0.010468 | 305.8637 | 314.6295 | -0.8965 | -0.0029384 | 310.2466 | 4.3829 | 308.7856 | 1.016 | 0.014353 | 1.0167 | 0.014362
74.42 | 7.0126 | 0.0075043 | 0.0093923 | 305.6959 | 312.7085 | -0.7287 | -0.0023884 | 309.2022 | 3.5063 | 308.0334 | 1.0126 | 0.011483 | 1.0132 | 0.01149
74.44 | 5.8875 | 0.0071291 | 0.0086754 | 305.6495 | 311.537 | -0.6823 | -0.0022363 | 308.5932 | 2.9437 | 307.612 | 1.0106 | 0.0096402 | 1.0112 | 0.0096464
74.46 | 3.8727 | 0.0069415 | 0.0075999 | 306.0257 | 309.8984 | -1.0585 | -0.0034694 | 307.962 | 1.9363 | 307.3166 | 1.0085 | 0.0063411 | 1.0092 | 0.0063452
74.48 | 1.9887 | 0.0063786 | 0.0065961 | 305.924 | 307.9127 | -0.9568 | -0.003136 | 306.9183 | 0.99433 | 306.5869 | 1.0051 | 0.0032563 | 1.0058 | 0.0032584
74.5 | -0.052333 | 0.006191 | 0.0055207 | 305.8629 | 305.8106 | -0.8957 | -0.0029358 | 305.8367 | -0.026167 | 305.8455 | 1.0016 | -8.5691e-05 | 1.0022 | -8.5746e-05
74.52 | -2.041 | 0.0056282 | 0.0043018 | 306.0624 | 304.0214 | -1.0952 | -0.0035897 | 305.0419 | -1.0205 | 305.3821 | 0.99896 | -0.0033419 | 0.9996 | -0.0033441
74.54 | -3.7157 | 0.005253 | 0.0034415 | 306.0098 | 302.2941 | -1.0426 | -0.0034173 | 304.152 | -1.8578 | 304.7712 | 0.99604 | -0.0060841 | 0.99669 | -0.006088
74.56 | -5.495 | 0.0046902 | 0.0022226 | 305.924 | 300.429 | -0.9568 | -0.003136 | 303.1765 | -2.7475 | 304.0923 | 0.99285 | -0.0089976 | 0.99349 | -0.0090033
74.58 | -7.2481 | 0.0045026 | 0.001649 | 306.1304 | 298.8823 | -1.1632 | -0.0038125 | 302.5063 | -3.6241 | 303.7144 | 0.99066 | -0.011868 | 0.99129 | -0.011876
74.6 | -8.5565 | 0.0039397 | 0.00086037 | 306.0201 | 297.4636 | -1.0529 | -0.003451 | 301.7419 | -4.2782 | 303.1679 | 0.98815 | -0.01401 | 0.98879 | -0.014019
74.62 | -10.4143 | 0.0035645 | -0.00028679 | 305.8256 | 295.4113 | -0.8584 | -0.0028135 | 300.6185 | -5.2071 | 302.3542 | 0.98447 | -0.017053 | 0.98511 | -0.017063
74.64 | -11.5918 | 0.0031893 | -0.0010755 | 305.6147 | 294.0229 | -0.6475 | -0.0021223 | 299.8188 | -5.7959 | 301.7508 | 0.98185 | -0.018981 | 0.98249 | -0.018993
74.66 | -12.56 | 0.0030017 | -0.0019358 | 305.7382 | 293.1782 | -0.771 | -0.0025271 | 299.4582 | -6.28 | 301.5515 | 0.98067 | -0.020566 | 0.9813 | -0.020579
74.68 | -13.4496 | 0.0028141 | -0.0030113 | 305.4553 | 292.0057 | -0.4881 | -0.0015998 | 298.7305 | -6.7248 | 300.9721 | 0.97829 | -0.022023 | 0.97892 | -0.022037
74.7 | -14.2608 | 0.0026265 | -0.004015 | 305.5852 | 291.3244 | -0.618 | -0.0020256 | 298.4548 | -7.1304 | 300.8316 | 0.97739 | -0.023351 | 0.97802 | -0.023366
74.72 | -14.9673 | 0.0024389 | -0.0043018 | 305.3875 | 290.4202 | -0.4203 | -0.0013776 | 297.9039 | -7.4836 | 300.3984 | 0.97558 | -0.024508 | 0.97621 | -0.024523
74.74 | -15.0719 | 0.0022513 | -0.0043018 | 305.3514 | 290.2795 | -0.3842 | -0.0012593 | 297.8154 | -7.536 | 300.3274 | 0.97529 | -0.024679 | 0.97592 | -0.024695
74.76 | -15.2028 | 0.0022513 | -0.0041584 | 305.3228 | 290.12 | -0.3556 | -0.0011655 | 297.7214 | -7.6014 | 300.2552 | 0.97499 | -0.024893 | 0.97561 | -0.024909
74.78 | -15.3598 | 0.0020637 | -0.0038716 | 305.2891 | 289.9293 | -0.3219 | -0.0010551 | 297.6092 | -7.6799 | 300.1692 | 0.97462 | -0.02515 | 0.97525 | -0.025166
74.8 | -15.6738 | 0.0020637 | -0.0031547 | 305.0303 | 289.3565 | -0.0631 | -0.00020682 | 297.1934 | -7.8369 | 299.8057 | 0.97326 | -0.025664 | 0.97388 | -0.025681
74.82 | -14.3131 | 0.0020637 | -0.0013622 | 304.8149 | 290.5018 | 0.1523 | 0.00049918 | 297.6583 | -7.1566 | 300.0439 | 0.97478 | -0.023436 | 0.97541 | -0.023452
74.84 | -12.5076 | 0.0022513 | 0.00014339 | 304.312 | 291.8044 | 0.6552 | 0.00215 | 298.0582 | -6.2538 | 300.1428 | 0.97609 | -0.02048 | 0.97672 | -0.020493
74.86 | -11.9843 | 0.0024389 | 0.00057358 | 304.2225 | 292.2382 | 0.7447 | 0.00244 | 298.2304 | -5.9921 | 300.2277 | 0.97665 | -0.019623 | 0.97728 | -0.019636
74.88 | -10.7806 | 0.0026265 | 0.0015056 | 304.0854 | 293.3048 | 0.8818 | 0.0028902 | 298.6951 | -5.3903 | 300.4919 | 0.97817 | -0.017652 | 0.9788 | -0.017664
74.9 | -8.8705 | 0.0030017 | 0.0025094 | 304.2556 | 295.3851 | 0.7116 | 0.0023324 | 299.8204 | -4.4352 | 301.2988 | 0.98186 | -0.014525 | 0.98249 | -0.014534
74.92 | -7.5883 | 0.0031893 | 0.00344 | 304.0151 | 296.4268 | 0.9521 | 0.0031206 | 300.2209 | -3.7942 | 301.4857 | 0.98317 | -0.012425 | 0.9838 | -0.012433
74.94 | -5.5473 | 0.0035645 | 0.0044452 | 303.8819 | 298.3346 | 1.0853 | 0.0035572 | 301.1082 | -2.7737 | 302.0328 | 0.98608 | -0.0090832 | 0.98671 | -0.0090891
74.96 | -3.925 | 0.0039397 | 0.00523 | 303.8242 | 299.8992 | 1.143 | 0.0037463 | 301.8617 | -1.9625 | 302.5159 | 0.98854 | -0.0064268 | 0.98918 | -0.006431
74.98 | -2.1457 | 0.004315 | 0.0062376 | 303.8242 | 301.6785 | 1.143 | 0.0037463 | 302.7514 | -1.0728 | 303.109 | 0.99146 | -0.0035133 | 0.9921 | -0.0035156
75 | -0.157 | 0.0048778 | 0.0071697 | 303.8348 | 303.6778 | 1.1324 | 0.0037116 | 303.7563 | -0.0785 | 303.7825 | 0.99475 | -0.000257 | 0.99539 | -0.000257
75.02 | 1.727 | 0.005253 | 0.0080301 | 303.9124 | 305.6394 | 1.0548 | 0.0034572 | 304.7759 | 0.8635 | 304.4881 | 0.99809 | 0.0028278 | 0.99873 | 0.0028296
75.04 | 3.5587 | 0.0054406 | 0.0089621 | 303.9154 | 307.4741 | 1.0518 | 0.0034474 | 305.6947 | 1.7793 | 305.1016 | 1.0011 | 0.005827 | 1.0017 | 0.0058307
75.06 | 5.338 | 0.006191 | 0.0096791 | 303.7758 | 309.1138 | 1.1914 | 0.003905 | 306.4448 | 2.669 | 305.5551 | 1.0036 | 0.0087405 | 1.0042 | 0.0087461
75.08 | 6.9341 | 0.0065662 | 0.010468 | 303.8599 | 310.794 | 1.1073 | 0.0036293 | 307.327 | 3.4671 | 306.1713 | 1.0064 | 0.011354 | 1.0071 | 0.011361
75.1 | 8.792 | 0.0067538 | 0.011113 | 303.6401 | 312.4321 | 1.3271 | 0.0043497 | 308.0361 | 4.396 | 306.5708 | 1.0088 | 0.014396 | 1.0094 | 0.014405
75.12 | 10.1003 | 0.0071291 | 0.011687 | 303.6131 | 313.7134 | 1.3541 | 0.0044382 | 308.6632 | 5.0501 | 306.9799 | 1.0108 | 0.016538 | 1.0115 | 0.016549
75.14 | 11.4348 | 0.0073167 | 0.012189 | 303.8406 | 315.2754 | 1.1266 | 0.0036926 | 309.558 | 5.7174 | 307.6522 | 1.0137 | 0.018723 | 1.0144 | 0.018736
75.16 | 12.5338 | 0.0076919 | 0.012834 | 303.9717 | 316.5055 | 0.9955 | 0.0032629 | 310.2386 | 6.2669 | 308.1496 | 1.016 | 0.020523 | 1.0166 | 0.020536
75.18 | 13.6328 | 0.0080671 | 0.013121 | 304.1712 | 317.804 | 0.796 | 0.002609 | 310.9876 | 6.8164 | 308.7155 | 1.0184 | 0.022322 | 1.0191 | 0.022337
75.2 | 14.3654 | 0.0084423 | 0.013407 | 304.0109 | 318.3763 | 0.9563 | 0.0031344 | 311.1936 | 7.1827 | 308.7994 | 1.0191 | 0.023522 | 1.0198 | 0.023537
75.22 | 14.9411 | 0.0084423 | 0.013622 | 304.348 | 319.2891 | 0.6192 | 0.0020295 | 311.8186 | 7.4706 | 309.3284 | 1.0212 | 0.024465 | 1.0218 | 0.024481
75.24 | 15.2028 | 0.0086299 | 0.013766 | 304.4849 | 319.6877 | 0.4823 | 0.0015808 | 312.0863 | 7.6014 | 309.5525 | 1.022 | 0.024893 | 1.0227 | 0.024909
75.26 | 15.3859 | 0.0088175 | 0.013909 | 304.6375 | 320.0234 | 0.3297 | 0.00108 | 312.3305 | 7.693 | 309.7661 | 1.0228 | 0.025193 | 1.0235 | 0.025209
75.28 | 15.4121 | 0.0088175 | 0.013909 | 304.7175 | 320.1296 | 0.2497 | 0.000818 | 312.4236 | 7.7061 | 309.8549 | 1.0231 | 0.025236 | 1.0238 | 0.025252
75.3 | 15.0719 | 0.0088175 | 0.013766 | 304.5748 | 319.6467 | 0.3924 | 0.0012861 | 312.1108 | 7.536 | 309.5988 | 1.0221 | 0.024679 | 1.0228 | 0.024695
75.32 | 14.2869 | 0.0088175 | 0.013264 | 304.9146 | 319.2015 | 0.0526 | 0.0001724 | 312.0581 | 7.1435 | 309.6769 | 1.0219 | 0.023394 | 1.0226 | 0.023409
75.34 | 12.9001 | 0.0086299 | 0.012547 | 305.355 | 318.2551 | -0.3878 | -0.00127 | 311.8051 | 6.4501 | 309.655 | 1.0211 | 0.021123 | 1.0218 | 0.021136
75.36 | 11.9058 | 0.0084423 | 0.011973 | 305.6574 | 317.5632 | -0.6902 | -0.00226 | 311.6103 | 5.9529 | 309.626 | 1.0205 | 0.019495 | 1.0211 | 0.019507
75.38 | 10.5451 | 0.0082547 | 0.011328 | 305.5553 | 316.1004 | -0.5881 | -0.0019276 | 310.8279 | 5.2726 | 309.0703 | 1.0179 | 0.017267 | 1.0186 | 0.017278
75.4 | 9.0798 | 0.0080671 | 0.010468 | 305.9272 | 315.007 | -0.96 | -0.0031465 | 310.4671 | 4.5399 | 308.9538 | 1.0167 | 0.014867 | 1.0174 | 0.014877
75.42 | 7.3266 | 0.0076919 | 0.009464 | 305.9609 | 313.2875 | -0.9937 | -0.003257 | 309.6242 | 3.6633 | 308.4031 | 1.014 | 0.011997 | 1.0146 | 0.012004
75.44 | 5.6781 | 0.0071291 | 0.008532 | 305.7773 | 311.4554 | -0.8101 | -0.0026552 | 308.6164 | 2.8391 | 307.67 | 1.0107 | 0.0092975 | 1.0113 | 0.0093034
75.46 | 3.7418 | 0.0069415 | 0.0075999 | 305.9708 | 309.7126 | -1.0036 | -0.0032894 | 307.8417 | 1.8709 | 307.2181 | 1.0081 | 0.0061269 | 1.0088 | 0.0061308
75.48 | 2.2765 | 0.0065662 | 0.0065961 | 306.1357 | 308.4122 | -1.1685 | -0.0038299 | 307.2739 | 1.1382 | 306.8945 | 1.0063 | 0.0037276 | 1.0069 | 0.00373
75.5 | 0.052333 | 0.006191 | 0.0055207 | 306.1041 | 306.1564 | -1.1369 | -0.0037263 | 306.1303 | 0.026167 | 306.1215 | 1.0025 | 8.5691e-05 | 1.0032 | 8.5746e-05
75.52 | -1.6747 | 0.0058158 | 0.0045169 | 305.9753 | 304.3006 | -1.0081 | -0.0033042 | 305.138 | -0.83733 | 305.4171 | 0.99927 | -0.0027421 | 0.99992 | -0.0027439
75.54 | -3.8203 | 0.005253 | 0.0032981 | 306.2967 | 302.4764 | -1.3295 | -0.0043576 | 304.3865 | -1.9102 | 305.0233 | 0.99681 | -0.0062554 | 0.99745 | -0.0062595
75.56 | -5.4165 | 0.0048778 | 0.002366 | 306.1644 | 300.7479 | -1.1972 | -0.003924 | 303.4562 | -2.7082 | 304.3589 | 0.99377 | -0.008869 | 0.99441 | -0.0088747
75.58 | -7.1173 | 0.0045026 | 0.0015773 | 306.1151 | 298.9978 | -1.1479 | -0.0037624 | 302.5564 | -3.5587 | 303.7427 | 0.99082 | -0.011654 | 0.99146 | -0.011661
75.6 | -8.2948 | 0.0041274 | 0.00086037 | 305.8989 | 297.6041 | -0.9317 | -0.0030538 | 301.7515 | -4.1474 | 303.134 | 0.98818 | -0.013582 | 0.98882 | -0.013591
75.62 | -9.9956 | 0.0039397 | -0.00014339 | 306.1131 | 296.1175 | -1.1459 | -0.0037558 | 301.1153 | -4.9978 | 302.7812 | 0.9861 | -0.016367 | 0.98673 | -0.016378
75.64 | -11.4871 | 0.0035645 | -0.0012189 | 305.9363 | 294.4492 | -0.9691 | -0.0031764 | 300.1927 | -5.7436 | 302.1073 | 0.98308 | -0.018809 | 0.98371 | -0.018821
75.66 | -12.403 | 0.0031893 | -0.0019358 | 305.7841 | 293.3811 | -0.8169 | -0.0026775 | 299.5826 | -6.2015 | 301.6498 | 0.98108 | -0.020309 | 0.98171 | -0.020322
75.68 | -13.345 | 0.0028141 | -0.0031547 | 305.6989 | 292.3539 | -0.7317 | -0.0023982 | 299.0264 | -6.6725 | 301.2506 | 0.97926 | -0.021851 | 0.97989 | -0.021865
75.7 | -14.1823 | 0.0026265 | -0.0038716 | 305.5808 | 291.3985 | -0.6136 | -0.0020112 | 298.4897 | -7.0911 | 300.8534 | 0.9775 | -0.023222 | 0.97813 | -0.023237
75.72 | -14.6533 | 0.0024389 | -0.0043735 | 305.4365 | 290.7832 | -0.4693 | -0.0015382 | 298.1099 | -7.3266 | 300.5521 | 0.97626 | -0.023993 | 0.97689 | -0.024009
75.74 | -14.9149 | 0.0022513 | -0.0045169 | 305.1207 | 290.2058 | -0.1535 | -0.00050312 | 297.6632 | -7.4575 | 300.1491 | 0.9748 | -0.024422 | 0.97542 | -0.024438
75.76 | -15.0196 | 0.0022513 | -0.0043018 | 304.9573 | 289.9377 | 0.0099 | 3.2449e-05 | 297.4475 | -7.5098 | 299.9508 | 0.97409 | -0.024593 | 0.97472 | -0.024609
75.78 | -15.2028 | 0.0022513 | -0.004015 | 305.2653 | 290.0625 | -0.2981 | -0.00097706 | 297.6639 | -7.6014 | 300.1977 | 0.9748 | -0.024893 | 0.97542 | -0.024909
75.8 | -15.3336 | 0.0022513 | -0.0032981 | 305.3146 | 289.981 | -0.3474 | -0.00114 | 297.6478 | -7.6668 | 300.2034 | 0.97474 | -0.025107 | 0.97537 | -0.025124
75.82 | -14.1038 | 0.0022513 | -0.0012189 | 304.9627 | 290.8589 | 0.0045 | 1.4749e-05 | 297.9108 | -7.0519 | 300.2614 | 0.97561 | -0.023094 | 0.97623 | -0.023109
75.84 | -12.246 | 0.0022513 | 0.00014339 | 304.4673 | 292.2213 | 0.4999 | 0.0016385 | 298.3443 | -6.123 | 300.3853 | 0.97703 | -0.020052 | 0.97765 | -0.020065
75.86 | -11.7488 | 0.0024389 | 0.00057358 | 304.5748 | 292.826 | 0.3924 | 0.0012861 | 298.7004 | -5.8744 | 300.6585 | 0.97819 | -0.019238 | 0.97882 | -0.01925
75.88 | -10.6498 | 0.0026265 | 0.0013622 | 304.178 | 293.5282 | 0.7892 | 0.0025867 | 298.8531 | -5.3249 | 300.6281 | 0.97869 | -0.017438 | 0.97932 | -0.017449
75.9 | -8.792 | 0.0030017 | 0.0025094 | 304.0568 | 295.2648 | 0.9104 | 0.002984 | 299.6608 | -4.396 | 301.1261 | 0.98134 | -0.014396 | 0.98197 | -0.014405
75.92 | -7.0126 | 0.0033769 | 0.0034415 | 303.9136 | 296.901 | 1.0536 | 0.0034533 | 300.4073 | -3.5063 | 301.5761 | 0.98378 | -0.011483 | 0.98441 | -0.01149
75.94 | -5.6781 | 0.0035645 | 0.0043018 | 303.9058 | 298.2277 | 1.0614 | 0.0034789 | 301.0667 | -2.8391 | 302.0131 | 0.98594 | -0.0092975 | 0.98658 | -0.0093034
75.96 | -3.4017 | 0.0041274 | 0.0053773 | 303.7238 | 300.3221 | 1.2434 | 0.0040754 | 302.023 | -1.7008 | 302.5899 | 0.98907 | -0.0055699 | 0.98971 | -0.0055735
75.98 | -2.0933 | 0.004315 | 0.0062376 | 303.9723 | 301.879 | 0.9949 | 0.0032609 | 302.9256 | -1.0467 | 303.2745 | 0.99203 | -0.0034276 | 0.99267 | -0.0034298
76 | 0.10467 | 0.0046902 | 0.0071697 | 303.5814 | 303.6861 | 1.3858 | 0.0045421 | 303.6337 | 0.052333 | 303.6163 | 0.99435 | 0.000171 | 0.99499 | 0.000171
76.02 | 1.8055 | 0.005253 | 0.0080301 | 303.9199 | 305.7254 | 1.0473 | 0.0034327 | 304.8226 | 0.90275 | 304.5217 | 0.99824 | 0.0029563 | 0.99888 | 0.0029582
76.04 | 3.6372 | 0.0056282 | 0.0088904 | 303.5605 | 307.1977 | 1.4067 | 0.0046106 | 305.3791 | 1.8186 | 304.7729 | 1.0001 | 0.0059555 | 1.0007 | 0.0059594
76.06 | 5.5473 | 0.0060034 | 0.0096791 | 303.9226 | 309.4699 | 1.0446 | 0.0034238 | 306.6963 | 2.7737 | 305.7717 | 1.0044 | 0.0090832 | 1.005 | 0.0090891
76.08 | 7.1435 | 0.0067538 | 0.010324 | 303.1486 | 310.2921 | 0.8186 | 0.0026831 | 306.7203 | 3.5717 | 305.5298 | 1.0045 | 0.011697 | 1.0051 | 0.011704
76.1 | 8.792 | 0.0069415 | 0.011185 | 303.7881 | 312.5801 | 1.1791 | 0.0038647 | 308.1841 | 4.396 | 306.7188 | 1.0092 | 0.014396 | 1.0099 | 0.014405
76.12 | 9.9956 | 0.0073167 | 0.011615 | 304.0599 | 314.0555 | 0.9073 | 0.0029738 | 309.0577 | 4.9978 | 307.3918 | 1.0121 | 0.016367 | 1.0128 | 0.016378
76.14 | 11.2516 | 0.0075043 | 0.01226 | 303.1161 | 314.3677 | 0.8511 | 0.0027896 | 308.7419 | 5.6258 | 306.8666 | 1.0111 | 0.018424 | 1.0117 | 0.018435
76.16 | 12.6123 | 0.0078795 | 0.012834 | 304.0042 | 316.6165 | 0.963 | 0.0031564 | 310.3103 | 6.3061 | 308.2083 | 1.0162 | 0.020652 | 1.0169 | 0.020665
76.18 | 13.4496 | 0.0080671 | 0.013121 | 304.3815 | 317.8311 | 0.5857 | 0.0019197 | 311.1063 | 6.7248 | 308.8647 | 1.0188 | 0.022023 | 1.0195 | 0.022037
76.2 | 14.1823 | 0.0084423 | 0.013407 | 304.0928 | 318.2751 | 0.8744 | 0.002866 | 311.1839 | 7.0911 | 308.8202 | 1.0191 | 0.023222 | 1.0197 | 0.023237
76.22 | 14.7318 | 0.0086299 | 0.013694 | 304.2857 | 319.0175 | 0.6815 | 0.0022337 | 311.6516 | 7.3659 | 309.1963 | 1.0206 | 0.024122 | 1.0213 | 0.024138
76.24 | 15.2813 | 0.0088175 | 0.013909 | 304.5395 | 319.8208 | 0.4277 | 0.0014018 | 312.1801 | 7.6406 | 309.6333 | 1.0223 | 0.025022 | 1.023 | 0.025038
76.26 | 15.2813 | 0.0088175 | 0.013909 | 304.6019 | 319.8832 | 0.3653 | 0.0012 | 312.2425 | 7.6406 | 309.6957 | 1.0225 | 0.025022 | 1.0232 | 0.025038
76.28 | 15.2028 | 0.0088175 | 0.013909 | 304.6235 | 319.8263 | 0.3437 | 0.0011265 | 312.2249 | 7.6014 | 309.6911 | 1.0225 | 0.024893 | 1.0231 | 0.024909
76.3 | 14.9411 | 0.0088175 | 0.013766 | 304.6006 | 319.5417 | 0.3666 | 0.0012016 | 312.0712 | 7.4706 | 309.581 | 1.022 | 0.024465 | 1.0226 | 0.024481
76.32 | 14.1299 | 0.0088175 | 0.013264 | 304.9011 | 319.031 | 0.0661 | 0.000217 | 311.9661 | 7.065 | 309.6111 | 1.0216 | 0.023137 | 1.0223 | 0.023151
76.34 | 12.6385 | 0.0088175 | 0.012547 | 305.4651 | 318.1036 | -0.4979 | -0.0016319 | 311.7843 | 6.3192 | 309.6779 | 1.021 | 0.020694 | 1.0217 | 0.020708
76.36 | 11.5395 | 0.0084423 | 0.011973 | 305.4847 | 317.0242 | -0.5175 | -0.0016962 | 311.2544 | 5.7697 | 309.3312 | 1.0193 | 0.018895 | 1.02 | 0.018907
76.38 | 10.4143 | 0.0082547 | 0.011328 | 305.6139 | 316.0282 | -0.6467 | -0.0021196 | 310.821 | 5.2071 | 309.0853 | 1.0179 | 0.017053 | 1.0185 | 0.017063
76.4 | 8.8966 | 0.0080671 | 0.010611 | 305.7632 | 314.6598 | -0.796 | -0.002609 | 310.2115 | 4.4483 | 308.7287 | 1.0159 | 0.014567 | 1.0165 | 0.014577
76.42 | 7.222 | 0.0078795 | 0.0095357 | 305.7883 | 313.0103 | -0.8211 | -0.0026913 | 309.3993 | 3.611 | 308.1956 | 1.0132 | 0.011825 | 1.0139 | 0.011833
76.44 | 5.495 | 0.0073167 | 0.0086037 | 305.9609 | 311.4559 | -0.9937 | -0.003257 | 308.7084 | 2.7475 | 307.7926 | 1.011 | 0.0089976 | 1.0116 | 0.0090033
76.46 | 3.7942 | 0.0071291 | 0.0075999 | 305.8262 | 309.6204 | -0.859 | -0.0028155 | 307.7233 | 1.8971 | 307.0909 | 1.0077 | 0.0062126 | 1.0084 | 0.0062166
76.48 | 1.9625 | 0.0067538 | 0.0067395 | 305.8244 | 307.7869 | -0.8572 | -0.0028096 | 306.8056 | 0.98125 | 306.4786 | 1.0047 | 0.0032134 | 1.0054 | 0.0032155
76.5 | -0.13083 | 0.006191 | 0.0055207 | 305.9388 | 305.808 | -0.9716 | -0.0031845 | 305.8734 | -0.065416 | 305.8952 | 1.0017 | -0.000214 | 1.0023 | -0.000214
76.52 | -2.0148 | 0.0058158 | 0.0045169 | 305.8805 | 303.8657 | -0.9133 | -0.0029935 | 304.8731 | -1.0074 | 305.2089 | 0.99841 | -0.0032991 | 0.99905 | -0.0033012
76.54 | -3.7942 | 0.0054406 | 0.0034415 | 305.9908 | 302.1966 | -1.0236 | -0.003355 | 304.0937 | -1.8971 | 304.7261 | 0.99585 | -0.0062126 | 0.99649 | -0.0062166
76.56 | -5.7828 | 0.0050654 | 0.002366 | 306.1217 | 300.3389 | -1.1545 | -0.003784 | 303.2303 | -2.8914 | 304.1941 | 0.99303 | -0.0094689 | 0.99367 | -0.0094749
76.58 | -7.4575 | 0.0045026 | 0.001649 | 306.0475 | 298.59 | -1.0803 | -0.0035408 | 302.3188 | -3.7287 | 303.5617 | 0.99004 | -0.012211 | 0.99068 | -0.012219
76.6 | -8.9228 | 0.004315 | 0.00071697 | 306.0409 | 297.1181 | -1.0737 | -0.0035192 | 301.5795 | -4.4614 | 303.0666 | 0.98762 | -0.01461 | 0.98826 | -0.01462
76.62 | -10.4143 | 0.0037521 | 0 | 305.8691 | 295.4548 | -0.9019 | -0.0029561 | 300.662 | -5.2071 | 302.3977 | 0.98462 | -0.017053 | 0.98525 | -0.017063
76.64 | -11.5656 | 0.0035645 | -0.00093206 | 305.7931 | 294.2275 | -0.8259 | -0.002707 | 300.0103 | -5.7828 | 301.9379 | 0.98248 | -0.018938 | 0.98311 | -0.01895
76.66 | -12.5338 | 0.0033769 | -0.0017924 | 305.7123 | 293.1785 | -0.7451 | -0.0024422 | 299.4454 | -6.2669 | 301.5344 | 0.98063 | -0.020523 | 0.98126 | -0.020536
76.68 | -13.7113 | 0.0030017 | -0.0031547 | 305.6476 | 291.9363 | -0.6804 | -0.0022301 | 298.792 | -6.8556 | 301.0772 | 0.97849 | -0.022451 | 0.97912 | -0.022465
76.7 | -14.5486 | 0.0026265 | -0.0038716 | 305.5636 | 291.015 | -0.5964 | -0.0019548 | 298.2893 | -7.2743 | 300.7141 | 0.97685 | -0.023822 | 0.97747 | -0.023837
76.72 | -14.9411 | 0.0026265 | -0.004015 | 305.4204 | 290.4793 | -0.4532 | -0.0014854 | 297.9498 | -7.4706 | 300.44 | 0.97573 | -0.024465 | 0.97636 | -0.024481
76.74 | -15.0981 | 0.0024389 | -0.0041584 | 305.4639 | 290.3658 | -0.4967 | -0.001628 | 297.9148 | -7.5491 | 300.4312 | 0.97562 | -0.024722 | 0.97625 | -0.024738
76.76 | -15.1504 | 0.0024389 | -0.004015 | 305.0772 | 289.9268 | -0.11 | -0.00036054 | 297.502 | -7.5752 | 300.0271 | 0.97427 | -0.024808 | 0.97489 | -0.024823
76.78 | -15.2813 | 0.0024389 | -0.0038716 | 305.1055 | 289.8242 | -0.1383 | -0.000453 | 297.4649 | -7.6406 | 300.0117 | 0.97415 | -0.025022 | 0.97477 | -0.025038
76.8 | -15.4644 | 0.0022513 | -0.0032981 | 305.1887 | 289.7243 | -0.2215 | -0.000726 | 297.4565 | -7.7322 | 300.0339 | 0.97412 | -0.025322 | 0.97474 | -0.025338
76.82 | -14.7056 | 0.0022513 | -0.0015056 | 304.7654 | 290.0598 | 0.2018 | 0.00066143 | 297.4126 | -7.3528 | 299.8635 | 0.97397 | -0.024079 | 0.9746 | -0.024095
76.84 | -12.246 | 0.0024389 | 0.00028679 | 304.0806 | 291.8346 | 0.8866 | 0.00291 | 297.9576 | -6.123 | 299.9986 | 0.97576 | -0.020052 | 0.97639 | -0.020065
76.86 | -11.7488 | 0.0026265 | 0.00071697 | 304.4435 | 292.6947 | 0.5237 | 0.00172 | 298.5691 | -5.8744 | 300.5272 | 0.97776 | -0.019238 | 0.97839 | -0.01925
76.88 | -10.5451 | 0.0028141 | 0.0015773 | 304.2007 | 293.6556 | 0.7665 | 0.0025123 | 298.9281 | -5.2726 | 300.6857 | 0.97894 | -0.017267 | 0.97957 | -0.017278
76.9 | -8.7658 | 0.0031893 | 0.0026528 | 304.1748 | 295.409 | 0.7924 | 0.0025972 | 299.7919 | -4.3829 | 301.2529 | 0.98177 | -0.014353 | 0.9824 | -0.014362
76.92 | -6.9603 | 0.0035645 | 0.0035849 | 303.9771 | 297.0168 | 0.9901 | 0.0032452 | 300.4969 | -3.4802 | 301.657 | 0.98408 | -0.011397 | 0.98471 | -0.011404
76.94 | -5.5735 | 0.0039397 | 0.0044452 | 304.0145 | 298.441 | 0.9527 | 0.0031226 | 301.2278 | -2.7867 | 302.1567 | 0.98647 | -0.0091261 | 0.9871 | -0.009132
76.96 | -3.5848 | 0.004315 | 0.00552 | 303.8641 | 300.2793 | 1.1031 | 0.0036156 | 302.0717 | -1.7924 | 302.6692 | 0.98923 | -0.0058698 | 0.98987 | -0.0058736
76.98 | -1.9625 | 0.0045026 | 0.006381 | 303.9998 | 302.0373 | 0.9674 | 0.0031708 | 303.0186 | -0.98125 | 303.3456 | 0.99233 | -0.0032134 | 0.99297 | -0.0032155
77 | 0.13083 | 0.0050654 | 0.0073131 | 303.8615 | 303.9923 | 1.1057 | 0.0036241 | 303.9269 | 0.065416 | 303.9051 | 0.99531 | 0.000214 | 0.99595 | 0.000214
77.02 | 1.9363 | 0.005253 | 0.0081735 | 303.8885 | 305.8248 | 1.0787 | 0.0035356 | 304.8567 | 0.96816 | 304.5339 | 0.99835 | 0.0031706 | 0.99899 | 0.0031726
77.04 | 3.8988 | 0.0058158 | 0.0090338 | 303.6995 | 307.5983 | 1.2677 | 0.0041551 | 305.6489 | 1.9494 | 304.9991 | 1.0009 | 0.006384 | 1.0016 | 0.0063881
77.06 | 5.809 | 0.0063786 | 0.0098225 | 303.8083 | 309.6173 | 1.1589 | 0.0037985 | 306.7128 | 2.9045 | 305.7446 | 1.0044 | 0.0095117 | 1.0051 | 0.0095178
77.08 | 7.2481 | 0.0067538 | 0.010468 | 303.9968 | 311.2449 | 0.9704 | 0.0031806 | 307.6209 | 3.6241 | 306.4128 | 1.0074 | 0.011868 | 1.0081 | 0.011876
77.1 | 8.8443 | 0.0069415 | 0.011185 | 303.9362 | 312.7805 | 1.031 | 0.0033792 | 308.3584 | 4.4222 | 306.8843 | 1.0098 | 0.014482 | 1.0105 | 0.014491
77.12 | 10.205 | 0.0071291 | 0.011758 | 303.9124 | 314.1174 | 1.0548 | 0.0034572 | 309.0149 | 5.1025 | 307.3141 | 1.012 | 0.01671 | 1.0126 | 0.01672
77.14 | 11.618 | 0.0076919 | 0.012332 | 304.0764 | 315.6944 | 0.8908 | 0.0029197 | 309.8854 | 5.809 | 307.9491 | 1.0148 | 0.019023 | 1.0155 | 0.019036
77.16 | 12.8478 | 0.0080671 | 0.012834 | 304.2787 | 317.1265 | 0.6885 | 0.0022567 | 310.7026 | 6.4239 | 308.5613 | 1.0175 | 0.021037 | 1.0182 | 0.021051
77.18 | 13.6851 | 0.0082547 | 0.013264 | 304.179 | 317.8641 | 0.7882 | 0.0025834 | 311.0216 | 6.8426 | 308.7407 | 1.0185 | 0.022408 | 1.0192 | 0.022423
77.2 | 14.3131 | 0.0084423 | 0.013551 | 304.5738 | 318.8869 | 0.3934 | 0.0012894 | 311.7304 | 7.1566 | 309.3448 | 1.0209 | 0.023436 | 1.0215 | 0.023452
77.22 | 15.1243 | 0.0088175 | 0.013766 | 304.4894 | 319.6137 | 0.4778 | 0.0015661 | 312.0515 | 7.5621 | 309.5308 | 1.0219 | 0.024765 | 1.0226 | 0.024781
77.24 | 15.1766 | 0.0088175 | 0.013909 | 304.6171 | 319.7937 | 0.3501 | 0.0011475 | 312.2054 | 7.5883 | 309.676 | 1.0224 | 0.02485 | 1.0231 | 0.024866
77.26 | 15.3598 | 0.0090051 | 0.014053 | 304.8113 | 320.1711 | 0.1559 | 0.00051098 | 312.4912 | 7.6799 | 309.9312 | 1.0234 | 0.02515 | 1.024 | 0.025166
77.28 | 15.4121 | 0.0090051 | 0.013909 | 304.7965 | 320.2086 | 0.1707 | 0.00055949 | 312.5026 | 7.7061 | 309.9339 | 1.0234 | 0.025236 | 1.024 | 0.025252
77.3 | 15.2551 | 0.0090051 | 0.013838 | 304.8332 | 320.0883 | 0.134 | 0.0004392 | 312.4608 | 7.6276 | 309.9182 | 1.0233 | 0.024979 | 1.0239 | 0.024995
77.32 | 14.4439 | 0.0090051 | 0.013407 | 304.7807 | 319.2246 | 0.1865 | 0.00061128 | 312.0027 | 7.222 | 309.5953 | 1.0218 | 0.023651 | 1.0224 | 0.023666
77.34 | 12.8478 | 0.0090051 | 0.012619 | 305.5698 | 318.4176 | -0.6026 | -0.0019751 | 311.9937 | 6.4239 | 309.8524 | 1.0217 | 0.021037 | 1.0224 | 0.021051
77.36 | 11.8273 | 0.0088175 | 0.012117 | 305.4738 | 317.3011 | -0.5066 | -0.0016604 | 311.3874 | 5.9136 | 309.4162 | 1.0197 | 0.019366 | 1.0204 | 0.019379
77.38 | 10.7545 | 0.0086299 | 0.011328 | 305.655 | 316.4095 | -0.6878 | -0.0022544 | 311.0322 | 5.3772 | 309.2398 | 1.0186 | 0.017609 | 1.0192 | 0.017621
77.4 | 9.0275 | 0.0082547 | 0.010611 | 305.9056 | 314.9331 | -0.9384 | -0.0030757 | 310.4193 | 4.5137 | 308.9148 | 1.0166 | 0.014782 | 1.0172 | 0.014791
77.42 | 7.5883 | 0.0078795 | 0.0096074 | 305.8715 | 313.4598 | -0.9043 | -0.002964 | 309.6657 | 3.7942 | 308.4009 | 1.0141 | 0.012425 | 1.0148 | 0.012433
77.44 | 5.7305 | 0.0076919 | 0.0086754 | 306.0557 | 311.7862 | -1.0885 | -0.0035677 | 308.9209 | 2.8652 | 307.9659 | 1.0117 | 0.0093832 | 1.0123 | 0.0093892
77.46 | 4.1082 | 0.0071291 | 0.0077433 | 305.9876 | 310.0958 | -1.0204 | -0.0033445 | 308.0417 | 2.0541 | 307.357 | 1.0088 | 0.0067267 | 1.0094 | 0.0067311
77.48 | 2.2242 | 0.0067538 | 0.0067395 | 306.114 | 308.3382 | -1.1468 | -0.0037588 | 307.2261 | 1.1121 | 306.8554 | 1.0061 | 0.0036419 | 1.0068 | 0.0036442
77.5 | 0.26167 | 0.0063786 | 0.0056641 | 305.8989 | 306.1606 | -0.9317 | -0.0030538 | 306.0297 | 0.13083 | 305.9861 | 1.0022 | 0.000428 | 1.0028 | 0.000429
77.52 | -1.57 | 0.0060034 | 0.0048037 | 305.8998 | 304.3298 | -0.9326 | -0.0030567 | 305.1148 | -0.785 | 305.3765 | 0.9992 | -0.0025707 | 0.99984 | -0.0025724
77.54 | -3.3232 | 0.0054406 | 0.00358 | 305.9902 | 302.667 | -1.023 | -0.003353 | 304.3286 | -1.6616 | 304.8825 | 0.99662 | -0.0054414 | 0.99726 | -0.0054449
77.56 | -5.338 | 0.005253 | 0.0025094 | 305.8934 | 300.5554 | -0.9262 | -0.0030357 | 303.2244 | -2.669 | 304.1141 | 0.99301 | -0.0087405 | 0.99365 | -0.0087461
77.58 | -6.9341 | 0.0046902 | 0.0017924 | 305.7014 | 298.7673 | -0.7342 | -0.0024064 | 302.2343 | -3.4671 | 303.39 | 0.98976 | -0.011354 | 0.9904 | -0.011361
77.6 | -8.4518 | 0.0045026 | 0.00086037 | 305.926 | 297.4742 | -0.9588 | -0.0031426 | 301.7001 | -4.2259 | 303.1087 | 0.98802 | -0.013839 | 0.98865 | -0.013848
77.62 | -9.8386 | 0.0041274 | 0.00014339 | 305.7596 | 295.921 | -0.7924 | -0.0025972 | 300.8403 | -4.9193 | 302.4801 | 0.9852 | -0.01611 | 0.98583 | -0.01612
77.64 | -11.3825 | 0.0037521 | -0.00093206 | 305.7644 | 294.3819 | -0.7972 | -0.0026129 | 300.0732 | -5.6912 | 301.9702 | 0.98269 | -0.018638 | 0.98332 | -0.01865
77.66 | -12.3506 | 0.0035645 | -0.0019358 | 305.6262 | 293.2756 | -0.659 | -0.00216 | 299.4509 | -6.1753 | 301.5093 | 0.98065 | -0.020223 | 0.98128 | -0.020236
77.68 | -13.3973 | 0.0030017 | -0.0030113 | 305.6586 | 292.2613 | -0.6914 | -0.0022662 | 298.96 | -6.6986 | 301.1928 | 0.97904 | -0.021937 | 0.97967 | -0.021951
77.7 | -14.0253 | 0.0028141 | -0.0038716 | 305.3998 | 291.3745 | -0.4326 | -0.0014179 | 298.3872 | -7.0126 | 300.7247 | 0.97717 | -0.022965 | 0.97779 | -0.02298
77.72 | -14.5486 | 0.0028141 | -0.0041584 | 305.4451 | 290.8965 | -0.4779 | -0.0015664 | 298.1708 | -7.2743 | 300.5956 | 0.97646 | -0.023822 | 0.97709 | -0.023837
77.74 | -14.7056 | 0.0026265 | -0.0040867 | 305.1385 | 290.4329 | -0.1713 | -0.00056146 | 297.7857 | -7.3528 | 300.2366 | 0.9752 | -0.024079 | 0.97582 | -0.024095
77.76 | -14.9673 | 0.0024389 | -0.004015 | 305.0882 | 290.1209 | -0.121 | -0.00039659 | 297.6046 | -7.4836 | 300.0991 | 0.9746 | -0.024508 | 0.97523 | -0.024523
77.78 | -15.0719 | 0.0024389 | -0.0038716 | 305.0511 | 289.9792 | -0.0839 | -0.000275 | 297.5151 | -7.536 | 300.0271 | 0.97431 | -0.024679 | 0.97494 | -0.024695
77.8 | -15.3074 | 0.0024389 | -0.0034415 | 305.3201 | 290.0127 | -0.3529 | -0.0011567 | 297.6664 | -7.6537 | 300.2176 | 0.97481 | -0.025065 | 0.97543 | -0.025081
77.82 | -14.5224 | 0.0024389 | -0.0015056 | 305.0694 | 290.547 | -0.1022 | -0.00033497 | 297.8082 | -7.2612 | 300.2286 | 0.97527 | -0.023779 | 0.9759 | -0.023795
77.84 | -12.1936 | 0.0026265 | 0.000287 | 304.2875 | 292.0939 | 0.6797 | 0.00223 | 298.1907 | -6.0968 | 300.223 | 0.97652 | -0.019966 | 0.97715 | -0.019979
77.86 | -11.7226 | 0.0028141 | 0.00071697 | 304.2512 | 292.5286 | 0.716 | 0.0023468 | 298.3899 | -5.8613 | 300.3437 | 0.97718 | -0.019195 | 0.9778 | -0.019207
77.88 | -10.7021 | 0.0030017 | 0.0015056 | 304.3296 | 293.6275 | 0.6376 | 0.0020898 | 298.9785 | -5.3511 | 300.7622 | 0.9791 | -0.017524 | 0.97973 | -0.017535
77.9 | -8.8181 | 0.0033769 | 0.0026528 | 304.1199 | 295.3018 | 0.8473 | 0.00278 | 299.7108 | -4.4091 | 301.1805 | 0.9815 | -0.014439 | 0.98213 | -0.014448
77.92 | -7.0911 | 0.0035645 | 0.0037283 | 304.0096 | 296.9185 | 0.9576 | 0.0031387 | 300.464 | -3.5456 | 301.6459 | 0.98397 | -0.011611 | 0.9846 | -0.011619
77.94 | -5.7566 | 0.0041274 | 0.0044452 | 304.1658 | 298.4092 | 0.8014 | 0.0026267 | 301.2875 | -2.8783 | 302.2469 | 0.98666 | -0.009426 | 0.9873 | -0.0094321
77.96 | -3.768 | 0.004315 | 0.0055207 | 303.7712 | 300.0032 | 1.196 | 0.0039201 | 301.8872 | -1.884 | 302.5152 | 0.98863 | -0.0061697 | 0.98926 | -0.0061737
77.98 | -2.041 | 0.0048778 | 0.0063093 | 303.9332 | 301.8922 | 1.034 | 0.0033891 | 302.9127 | -1.0205 | 303.2529 | 0.99199 | -0.0033419 | 0.99262 | -0.0033441
78 | -0.0785 | 0.0050654 | 0.0071697 | 303.5457 | 303.4672 | 1.4215 | 0.00466 | 303.5065 | -0.03925 | 303.5195 | 0.99393 | -0.00012854 | 0.99457 | -0.00012862
78.02 | 1.6747 | 0.0056282 | 0.0081735 | 304.0275 | 305.7022 | 0.9397 | 0.00308 | 304.8648 | 0.83733 | 304.5857 | 0.99838 | 0.0027421 | 0.99902 | 0.0027439
78.04 | 3.7418 | 0.0058158 | 0.0089621 | 303.6757 | 307.4175 | 1.2915 | 0.0042331 | 305.5466 | 1.8709 | 304.923 | 1.0006 | 0.0061269 | 1.0013 | 0.0061308
78.06 | 5.3118 | 0.0063786 | 0.0096791 | 303.8181 | 309.1299 | 1.1491 | 0.0037663 | 306.474 | 2.6559 | 305.5887 | 1.0036 | 0.0086976 | 1.0043 | 0.0087032
78.08 | 7.0126 | 0.0067538 | 0.010468 | 303.667 | 310.6796 | 1.3002 | 0.0042616 | 307.1733 | 3.5063 | 306.0045 | 1.0059 | 0.011483 | 1.0066 | 0.01149
78.1 | 8.7135 | 0.0069415 | 0.011185 | 303.8041 | 312.5176 | 1.1631 | 0.0038122 | 308.1608 | 4.3567 | 306.7086 | 1.0092 | 0.014268 | 1.0098 | 0.014277
78.12 | 10.048 | 0.0076919 | 0.011687 | 303.8767 | 313.9247 | 1.0905 | 0.0035743 | 308.9007 | 5.024 | 307.226 | 1.0116 | 0.016453 | 1.0122 | 0.016463
78.14 | 11.3301 | 0.0078795 | 0.01226 | 303.8951 | 315.2252 | 1.0721 | 0.003514 | 309.5602 | 5.6651 | 307.6718 | 1.0138 | 0.018552 | 1.0144 | 0.018564
78.16 | 12.4291 | 0.0082547 | 0.012762 | 303.8873 | 316.3164 | 1.0799 | 0.0035395 | 310.1019 | 6.2146 | 308.0303 | 1.0155 | 0.020352 | 1.0162 | 0.020365
78.18 | 13.4235 | 0.0086299 | 0.013264 | 304.0281 | 317.4516 | 0.9391 | 0.003078 | 310.7398 | 6.7117 | 308.5026 | 1.0176 | 0.02198 | 1.0183 | 0.021994
78.2 | 14.1299 | 0.0086299 | 0.013551 | 304.1486 | 318.2785 | 0.8186 | 0.0026831 | 311.2136 | 7.065 | 308.8586 | 1.0192 | 0.023137 | 1.0198 | 0.023151
78.22 | 14.8888 | 0.0088175 | 0.013766 | 304.1688 | 319.0576 | 0.7984 | 0.0026169 | 311.6132 | 7.4444 | 309.1317 | 1.0205 | 0.024379 | 1.0211 | 0.024395
78.24 | 15.0458 | 0.0090051 | 0.013909 | 304.5591 | 319.6049 | 0.4081 | 0.00134 | 312.082 | 7.5229 | 309.5744 | 1.022 | 0.024636 | 1.0227 | 0.024652
78.26 | 14.9411 | 0.0091927 | 0.014053 | 304.3406 | 319.2817 | 0.6266 | 0.00205 | 311.8112 | 7.4706 | 309.321 | 1.0211 | 0.024465 | 1.0218 | 0.024481
78.28 | 15.3336 | 0.0091927 | 0.013909 | 304.5682 | 319.9018 | 0.399 | 0.00131 | 312.235 | 7.6668 | 309.6794 | 1.0225 | 0.025107 | 1.0232 | 0.025124
78.3 | 14.9411 | 0.0091927 | 0.013838 | 304.7548 | 319.6959 | 0.2124 | 0.00069617 | 312.2254 | 7.4706 | 309.7352 | 1.0225 | 0.024465 | 1.0231 | 0.024481
78.32 | 14.1038 | 0.0091927 | 0.013407 | 304.7274 | 318.8312 | 0.2398 | 0.00078598 | 311.7793 | 7.0519 | 309.4287 | 1.021 | 0.023094 | 1.0217 | 0.023109
78.34 | 12.6385 | 0.0091927 | 0.01269 | 305.2284 | 317.8669 | -0.2612 | -0.000856 | 311.5476 | 6.3192 | 309.4412 | 1.0203 | 0.020694 | 1.0209 | 0.020708
78.36 | 11.618 | 0.0086299 | 0.012117 | 305.4868 | 317.1048 | -0.5196 | -0.0017031 | 311.2958 | 5.809 | 309.3595 | 1.0194 | 0.019023 | 1.0201 | 0.019036
78.38 | 10.4405 | 0.0084423 | 0.011328 | 305.4451 | 315.8856 | -0.4779 | -0.0015664 | 310.6653 | 5.2202 | 308.9253 | 1.0174 | 0.017095 | 1.018 | 0.017106
78.4 | 8.8443 | 0.0082547 | 0.010611 | 305.5166 | 314.3609 | -0.5494 | -0.0018 | 309.9388 | 4.4222 | 308.4647 | 1.015 | 0.014482 | 1.0156 | 0.014491
78.42 | 7.2743 | 0.0076919 | 0.0095357 | 305.7302 | 313.0045 | -0.763 | -0.0025 | 309.3674 | 3.6372 | 308.155 | 1.0131 | 0.011911 | 1.0138 | 0.011919
78.44 | 5.6781 | 0.0075043 | 0.008747 | 305.4769 | 311.155 | -0.5097 | -0.0016706 | 308.316 | 2.8391 | 307.3696 | 1.0097 | 0.0092975 | 1.0103 | 0.0093034
78.46 | 3.8988 | 0.0071291 | 0.0076 | 305.7411 | 309.6399 | -0.7739 | -0.0025366 | 307.6905 | 1.9494 | 307.0407 | 1.0076 | 0.006384 | 1.0083 | 0.0063881
78.48 | 2.041 | 0.0069415 | 0.0067395 | 305.8637 | 307.9047 | -0.8965 | -0.0029384 | 306.8842 | 1.0205 | 306.544 | 1.005 | 0.0033419 | 1.0056 | 0.0033441
78.5 | 0.0785 | 0.0065662 | 0.0057358 | 306.0889 | 306.1674 | -1.1217 | -0.0036765 | 306.1281 | 0.03925 | 306.1151 | 1.0025 | 0.000129 | 1.0032 | 0.000129
78.52 | -1.9102 | 0.006191 | 0.0045886 | 305.8673 | 303.9571 | -0.9001 | -0.0029502 | 304.9122 | -0.95508 | 305.2306 | 0.99853 | -0.0031277 | 0.99918 | -0.0031297
78.54 | -3.7157 | 0.0056282 | 0.0035849 | 306.0569 | 302.3412 | -1.0897 | -0.0035716 | 304.1991 | -1.8578 | 304.8183 | 0.9962 | -0.0060841 | 0.99684 | -0.006088
78.56 | -5.5735 | 0.0050654 | 0.0025094 | 305.8831 | 300.3096 | -0.9159 | -0.003002 | 303.0964 | -2.7867 | 304.0253 | 0.99259 | -0.0091261 | 0.99323 | -0.009132
78.58 | -7.222 | 0.0048778 | 0.0017207 | 305.8941 | 298.6721 | -0.9269 | -0.003038 | 302.2831 | -3.611 | 303.4868 | 0.98992 | -0.011825 | 0.99056 | -0.011833
78.6 | -8.7658 | 0.0045026 | 0.0010038 | 305.7734 | 297.0076 | -0.8062 | -0.0026424 | 301.3905 | -4.3829 | 302.8515 | 0.987 | -0.014353 | 0.98764 | -0.014362
78.62 | -10.4143 | 0.0039397 | 0 | 305.8555 | 295.4412 | -0.8883 | -0.0029115 | 300.6484 | -5.2071 | 302.3841 | 0.98457 | -0.017053 | 0.9852 | -0.017063
78.64 | -11.6703 | 0.0037521 | -0.00071697 | 305.8867 | 294.2164 | -0.9195 | -0.0030138 | 300.0516 | -5.8351 | 301.9966 | 0.98262 | -0.019109 | 0.98325 | -0.019121
78.66 | -12.3506 | 0.0033769 | -0.0015056 | 305.6385 | 293.2879 | -0.6713 | -0.0022003 | 299.4632 | -6.1753 | 301.5216 | 0.98069 | -0.020223 | 0.98132 | -0.020236
78.68 | -13.345 | 0.0031893 | -0.0027245 | 305.7883 | 292.4433 | -0.8211 | -0.0026913 | 299.1158 | -6.6725 | 301.34 | 0.97955 | -0.021851 | 0.98018 | -0.021865
78.7 | -14.3654 | 0.0030017 | -0.004015 | 305.7039 | 291.3385 | -0.7367 | -0.0024146 | 298.5212 | -7.1827 | 300.9154 | 0.97761 | -0.023522 | 0.97823 | -0.023537
78.72 | -15.1504 | 0.0028141 | -0.0043018 | 305.4346 | 290.2842 | -0.4674 | -0.001532 | 297.8594 | -7.5752 | 300.3845 | 0.97544 | -0.024808 | 0.97607 | -0.024823
78.74 | -15.2551 | 0.0026265 | -0.0043018 | 305.2725 | 290.0174 | -0.3053 | -0.0010007 | 297.6449 | -7.6276 | 300.1875 | 0.97474 | -0.024979 | 0.97536 | -0.024995
78.76 | -15.4121 | 0.0026265 | -0.004015 | 305.2946 | 289.8825 | -0.3274 | -0.0010731 | 297.5885 | -7.7061 | 300.1572 | 0.97455 | -0.025236 | 0.97518 | -0.025252
78.78 | -15.6999 | 0.0024389 | -0.0037283 | 305.3753 | 289.6754 | -0.4081 | -0.0013376 | 297.5253 | -7.85 | 300.142 | 0.97434 | -0.025707 | 0.97497 | -0.025724
78.8 | -15.7523 | 0.0024389 | -0.0027245 | 305.2756 | 289.5233 | -0.3084 | -0.0010108 | 297.3995 | -7.8761 | 300.0248 | 0.97393 | -0.025793 | 0.97456 | -0.02581
78.82 | -14.1038 | 0.0024389 | -0.00078867 | 304.7404 | 290.6366 | 0.2268 | 0.00074337 | 297.6885 | -7.0519 | 300.0391 | 0.97488 | -0.023094 | 0.97551 | -0.023109
78.84 | -12.6908 | 0.0028141 | 0.00028679 | 304.5395 | 291.8487 | 0.4277 | 0.0014 | 298.1941 | -6.3454 | 300.3092 | 0.97653 | -0.02078 | 0.97716 | -0.020793
78.86 | -12.1936 | 0.0028141 | 0.00071697 | 304.2261 | 292.0325 | 0.7411 | 0.00243 | 298.1293 | -6.0968 | 300.1616 | 0.97632 | -0.019966 | 0.97695 | -0.019979
78.88 | -10.676 | 0.0031893 | 0.0017924 | 304.1473 | 293.4713 | 0.8199 | 0.0026873 | 298.8093 | -5.338 | 300.5886 | 0.97855 | -0.017481 | 0.97918 | -0.017492
78.9 | -8.949 | 0.0033769 | 0.0027962 | 304.1626 | 295.2136 | 0.8046 | 0.0026372 | 299.6881 | -4.4745 | 301.1796 | 0.98143 | -0.014653 | 0.98206 | -0.014663
78.92 | -7.4836 | 0.0037521 | 0.0035849 | 304.1576 | 296.674 | 0.8096 | 0.0026536 | 300.4158 | -3.7418 | 301.6631 | 0.98381 | -0.012254 | 0.98444 | -0.012262
78.94 | -5.5473 | 0.0039397 | 0.0045886 | 303.9006 | 298.3533 | 1.0666 | 0.0034959 | 301.1269 | -2.7737 | 302.0515 | 0.98614 | -0.0090832 | 0.98677 | -0.0090891
78.96 | -3.6895 | 0.0046902 | 0.0055207 | 303.8384 | 300.1489 | 1.1288 | 0.0036998 | 301.9937 | -1.8447 | 302.6086 | 0.98898 | -0.0060412 | 0.98961 | -0.0060451
78.98 | -2.1195 | 0.0048778 | 0.0063093 | 304.0379 | 301.9184 | 0.9293 | 0.0030459 | 302.9782 | -1.0597 | 303.3314 | 0.9922 | -0.0034705 | 0.99284 | -0.0034727
79 | -0.18317 | 0.005253 | 0.0072414 | 303.7344 | 303.5512 | 1.2328 | 0.0040407 | 303.6428 | -0.091583 | 303.6733 | 0.99438 | -0.00029992 | 0.99502 | -0.00030011
79.02 | 1.8578 | 0.0056282 | 0.0081018 | 303.8021 | 305.6599 | 1.1651 | 0.0038188 | 304.731 | 0.92891 | 304.4214 | 0.99794 | 0.003042 | 0.99858 | 0.003044
79.04 | 3.7942 | 0.0060034 | 0.0089621 | 303.6089 | 307.4031 | 1.3583 | 0.004452 | 305.506 | 1.8971 | 304.8736 | 1.0005 | 0.0062126 | 1.0011 | 0.0062166
79.06 | 5.3641 | 0.0063786 | 0.0098225 | 303.5715 | 308.9356 | 1.3957 | 0.0045746 | 306.2536 | 2.6821 | 305.3595 | 1.0029 | 0.0087833 | 1.0036 | 0.008789
79.08 | 7.1435 | 0.0067538 | 0.010468 | 303.6806 | 310.8241 | 1.2866 | 0.004217 | 307.2523 | 3.5717 | 306.0618 | 1.0062 | 0.011697 | 1.0068 | 0.011704
79.1 | 8.792 | 0.0069415 | 0.011185 | 303.7037 | 312.4957 | 1.2635 | 0.0041413 | 308.0997 | 4.396 | 306.6344 | 1.009 | 0.014396 | 1.0096 | 0.014405
79.12 | 10.205 | 0.0075043 | 0.011758 | 303.9619 | 314.1669 | 1.0053 | 0.0033 | 309.0644 | 5.1025 | 307.3636 | 1.0121 | 0.01671 | 1.0128 | 0.01672
79.14 | 11.6441 | 0.0078795 | 0.012404 | 303.9661 | 315.6102 | 1.0011 | 0.0032812 | 309.7882 | 5.8221 | 307.8475 | 1.0145 | 0.019066 | 1.0152 | 0.019079
79.16 | 12.56 | 0.0080671 | 0.012834 | 303.9465 | 316.5065 | 1.0207 | 0.0033455 | 310.2265 | 6.28 | 308.1332 | 1.0159 | 0.020566 | 1.0166 | 0.020579
79.18 | 13.8421 | 0.0084423 | 0.013264 | 303.8549 | 317.697 | 1.1123 | 0.0036457 | 310.776 | 6.9211 | 308.4689 | 1.0177 | 0.022665 | 1.0184 | 0.02268
79.2 | 14.5748 | 0.0086299 | 0.013551 | 304.17 | 318.7448 | 0.7972 | 0.0026129 | 311.4574 | 7.2874 | 309.0283 | 1.02 | 0.023865 | 1.0206 | 0.02388
79.22 | 15.0458 | 0.0090051 | 0.013838 | 304.419 | 319.4648 | 0.5482 | 0.0017968 | 311.9419 | 7.5229 | 309.4343 | 1.0216 | 0.024636 | 1.0222 | 0.024652
79.24 | 15.3074 | 0.0090051 | 0.013909 | 304.1981 | 319.5055 | 0.7691 | 0.00252 | 311.8518 | 7.6537 | 309.3006 | 1.0213 | 0.025065 | 1.0219 | 0.025081
79.26 | 15.3074 | 0.0091927 | 0.013981 | 304.6293 | 319.9367 | 0.3379 | 0.0011075 | 312.283 | 7.6537 | 309.7318 | 1.0227 | 0.025065 | 1.0233 | 0.025081
79.28 | 15.4644 | 0.0091927 | 0.013981 | 304.5156 | 319.98 | 0.4516 | 0.00148 | 312.2478 | 7.7322 | 309.6704 | 1.0226 | 0.025322 | 1.0232 | 0.025338
79.3 | 15.2551 | 0.0091927 | 0.013909 | 304.592 | 319.8471 | 0.3752 | 0.0012298 | 312.2196 | 7.6276 | 309.677 | 1.0225 | 0.024979 | 1.0231 | 0.024995
79.32 | 14.2869 | 0.0091927 | 0.013479 | 304.5481 | 318.835 | 0.4191 | 0.0013737 | 311.6916 | 7.1435 | 309.3104 | 1.0207 | 0.023394 | 1.0214 | 0.023409
79.34 | 12.9001 | 0.0090051 | 0.01269 | 305.2187 | 318.1188 | -0.2515 | -0.00082432 | 311.6688 | 6.4501 | 309.5187 | 1.0207 | 0.021123 | 1.0213 | 0.021136
79.36 | 11.7226 | 0.0090051 | 0.012117 | 305.2737 | 316.9963 | -0.3065 | -0.0010046 | 311.135 | 5.8613 | 309.1812 | 1.0189 | 0.019195 | 1.0196 | 0.019207
79.38 | 10.5713 | 0.0086299 | 0.011328 | 305.4758 | 316.0471 | -0.5086 | -0.001667 | 310.7614 | 5.2856 | 308.9996 | 1.0177 | 0.01731 | 1.0183 | 0.017321
79.4 | 9.0013 | 0.0082547 | 0.010468 | 305.7394 | 314.7407 | -0.7722 | -0.002531 | 310.2401 | 4.5007 | 308.7398 | 1.016 | 0.014739 | 1.0166 | 0.014748
79.42 | 7.4575 | 0.0080671 | 0.0095357 | 305.7069 | 313.1644 | -0.7397 | -0.0024245 | 309.4356 | 3.7287 | 308.1927 | 1.0133 | 0.012211 | 1.014 | 0.012219
79.44 | 5.652 | 0.0076919 | 0.0086754 | 305.7863 | 311.4383 | -0.8191 | -0.0026847 | 308.6123 | 2.826 | 307.6703 | 1.0107 | 0.0092546 | 1.0113 | 0.0092606
79.46 | 4.082 | 0.0071291 | 0.0077433 | 305.9503 | 310.0323 | -0.9831 | -0.0032222 | 307.9913 | 2.041 | 307.311 | 1.0086 | 0.0066839 | 1.0093 | 0.0066882
79.48 | 1.9887 | 0.0067538 | 0.0065961 | 305.8433 | 307.832 | -0.8761 | -0.0028715 | 306.8376 | 0.99433 | 306.5062 | 1.0048 | 0.0032563 | 1.0055 | 0.0032584
79.5 | 0.28783 | 0.0063786 | 0.0056641 | 305.7901 | 306.0779 | -0.8229 | -0.0026972 | 305.934 | 0.14392 | 305.886 | 1.0019 | 0.000471 | 1.0025 | 0.000472
79.52 | -1.5438 | 0.006191 | 0.0046603 | 305.8146 | 304.2708 | -0.8474 | -0.0027775 | 305.0427 | -0.77191 | 305.3 | 0.99896 | -0.0025279 | 0.9996 | -0.0025295
79.54 | -3.7942 | 0.0056282 | 0.0034415 | 305.6262 | 301.832 | -0.659 | -0.00216 | 303.7291 | -1.8971 | 304.3615 | 0.99466 | -0.0062126 | 0.9953 | -0.0062166
79.56 | -4.9193 | 0.005253 | 0.0027245 | 305.9417 | 301.0224 | -0.9745 | -0.0031941 | 303.482 | -2.4597 | 304.3019 | 0.99385 | -0.008055 | 0.99449 | -0.0080601
79.58 | -7.0126 | 0.0046902 | 0.001649 | 306.1524 | 299.1398 | -1.1852 | -0.0038847 | 302.6461 | -3.5063 | 303.8149 | 0.99111 | -0.011483 | 0.99175 | -0.01149
79.6 | -8.321 | 0.0045026 | 0.0012189 | 305.8127 | 297.4917 | -0.8455 | -0.0027712 | 301.6522 | -4.1605 | 303.039 | 0.98786 | -0.013625 | 0.98849 | -0.013634
79.62 | -9.4985 | 0.0041274 | 0.000287 | 305.882 | 296.3835 | -0.9148 | -0.0029984 | 301.1328 | -4.7492 | 302.7158 | 0.98616 | -0.015553 | 0.98679 | -0.015563
79.64 | -11.0946 | 0.0037521 | -0.00071697 | 306.0472 | 294.9526 | -1.08 | -0.0035398 | 300.4999 | -5.5473 | 302.349 | 0.98408 | -0.018166 | 0.98472 | -0.018178
79.66 | -12.2721 | 0.0035645 | -0.0017924 | 305.7695 | 293.4974 | -0.8023 | -0.0026296 | 299.6334 | -6.1361 | 301.6788 | 0.98125 | -0.020095 | 0.98188 | -0.020107
79.68 | -13.5281 | 0.0031893 | -0.003083 | 305.4168 | 291.8887 | -0.4496 | -0.0014736 | 298.6527 | -6.7641 | 300.9074 | 0.97804 | -0.022151 | 0.97866 | -0.022165
79.7 | -14.0253 | 0.0030017 | -0.0037999 | 305.3031 | 291.2778 | -0.3359 | -0.001101 | 298.2905 | -7.0126 | 300.628 | 0.97685 | -0.022965 | 0.97748 | -0.02298
79.72 | -14.4701 | 0.0028141 | -0.004015 | 305.2158 | 290.7457 | -0.2486 | -0.00081482 | 297.9807 | -7.2351 | 300.3924 | 0.97584 | -0.023694 | 0.97646 | -0.023709
79.74 | -14.7841 | 0.0026265 | -0.0041584 | 305.0353 | 290.2512 | -0.0681 | -0.00022321 | 297.6432 | -7.3921 | 300.1073 | 0.97473 | -0.024208 | 0.97536 | -0.024223
79.76 | -15.1243 | 0.0026265 | -0.0041584 | 305.1898 | 290.0655 | -0.2226 | -0.0007296 | 297.6277 | -7.5621 | 300.1484 | 0.97468 | -0.024765 | 0.97531 | -0.024781
79.78 | -15.3336 | 0.0026265 | -0.004015 | 305.194 | 289.8604 | -0.2268 | -0.00074337 | 297.5272 | -7.6668 | 300.0828 | 0.97435 | -0.025107 | 0.97498 | -0.025124
79.8 | -15.5953 | 0.0026265 | -0.0032981 | 305.2988 | 289.7035 | -0.3316 | -0.0010869 | 297.5012 | -7.7976 | 300.1004 | 0.97426 | -0.025536 | 0.97489 | -0.025552
79.82 | -14.6271 | 0.0024389 | -0.0012189 | 304.7713 | 290.1442 | 0.1959 | 0.000642 | 297.4577 | -7.3136 | 299.8956 | 0.97412 | -0.023951 | 0.97475 | -0.023966
79.84 | -12.4553 | 0.0026265 | 0.00043018 | 304.2139 | 291.7586 | 0.7533 | 0.002469 | 297.9863 | -6.2276 | 300.0621 | 0.97585 | -0.020394 | 0.97648 | -0.020408
79.86 | -11.9843 | 0.0028141 | 0.00086037 | 304.4139 | 292.4296 | 0.5533 | 0.0018135 | 298.4218 | -5.9921 | 300.4191 | 0.97728 | -0.019623 | 0.97791 | -0.019636
79.88 | -10.9638 | 0.0031893 | 0.001649 | 304.2574 | 293.2936 | 0.7098 | 0.00233 | 298.7755 | -5.4819 | 300.6028 | 0.97844 | -0.017952 | 0.97907 | -0.017964
79.9 | -9.0798 | 0.0033769 | 0.0026528 | 303.9002 | 294.8204 | 1.067 | 0.0034972 | 299.3603 | -4.5399 | 300.8736 | 0.98035 | -0.014867 | 0.98098 | -0.014877
79.92 | -7.2743 | 0.0037521 | 0.0037283 | 303.6762 | 296.4019 | 1.291 | 0.0042314 | 300.039 | -3.6372 | 301.2514 | 0.98258 | -0.011911 | 0.98321 | -0.011919
79.94 | -5.652 | 0.0041274 | 0.0045886 | 304.0752 | 298.4232 | 0.892 | 0.0029236 | 301.2492 | -2.826 | 302.1912 | 0.98654 | -0.0092546 | 0.98717 | -0.0092606
79.96 | -3.8203 | 0.004315 | 0.0055207 | 303.7661 | 299.9458 | 1.2011 | 0.0039368 | 301.8559 | -1.9102 | 302.4927 | 0.98853 | -0.0062554 | 0.98916 | -0.0062595
79.98 | -1.9887 | 0.0048778 | 0.0064527 | 303.5802 | 301.5915 | 1.387 | 0.0045461 | 302.5859 | -0.99433 | 302.9173 | 0.99092 | -0.0032563 | 0.99155 | -0.0032584
80 | -0.20933 | 0.005253 | 0.0073131 | 303.672 | 303.4627 | 1.2952 | 0.0042452 | 303.5673 | -0.10467 | 303.6022 | 0.99413 | -0.000343 | 0.99477 | -0.000343
80.02 | 1.6485 | 0.0054406 | 0.0081735 | 303.4719 | 305.1204 | 1.4953 | 0.004901 | 304.2961 | 0.82425 | 304.0214 | 0.99652 | 0.0026993 | 0.99716 | 0.002701
80.04 | 3.5587 | 0.0060034 | 0.0091055 | 303.4797 | 307.0384 | 1.4875 | 0.0048755 | 305.259 | 1.7793 | 304.6659 | 0.99967 | 0.005827 | 1.0003 | 0.0058307
80.06 | 5.495 | 0.0065662 | 0.0098942 | 303.6014 | 309.0964 | 1.3658 | 0.0044766 | 306.3489 | 2.7475 | 305.4331 | 1.0032 | 0.0089976 | 1.0039 | 0.0090033
80.08 | 6.751 | 0.0067538 | 0.010468 | 303.6757 | 310.4267 | 1.2915 | 0.0042331 | 307.0512 | 3.3755 | 305.926 | 1.0055 | 0.011054 | 1.0062 | 0.011061
80.1 | 8.6088 | 0.0071291 | 0.011328 | 303.3586 | 311.9674 | 1.6086 | 0.0052724 | 307.663 | 4.3044 | 306.2282 | 1.0075 | 0.014096 | 1.0082 | 0.014105
80.12 | 9.9695 | 0.0076919 | 0.011758 | 303.647 | 313.6165 | 1.3202 | 0.0043271 | 308.6317 | 4.9847 | 306.9702 | 1.0107 | 0.016324 | 1.0114 | 0.016335
80.14 | 11.2255 | 0.0080671 | 0.012404 | 303.6732 | 314.8987 | 1.294 | 0.0042413 | 309.2859 | 5.6127 | 307.415 | 1.0129 | 0.018381 | 1.0135 | 0.018393
80.16 | 12.4291 | 0.0082547 | 0.012834 | 303.989 | 316.4181 | 0.9782 | 0.0032062 | 310.2036 | 6.2146 | 308.132 | 1.0159 | 0.020352 | 1.0165 | 0.020365
80.18 | 13.3188 | 0.0084423 | 0.013264 | 304.331 | 317.6498 | 0.6362 | 0.0020852 | 310.9904 | 6.6594 | 308.7706 | 1.0184 | 0.021808 | 1.0191 | 0.021822
80.2 | 13.8944 | 0.0086299 | 0.013551 | 304.1187 | 318.0131 | 0.8485 | 0.00278 | 311.0659 | 6.9472 | 308.7502 | 1.0187 | 0.022751 | 1.0193 | 0.022766
80.22 | 14.7841 | 0.0090051 | 0.013909 | 304.1351 | 318.9192 | 0.8321 | 0.0027273 | 311.5272 | 7.3921 | 309.0631 | 1.0202 | 0.024208 | 1.0209 | 0.024223
80.24 | 15.0981 | 0.0090051 | 0.013981 | 304.3003 | 319.3984 | 0.6669 | 0.00219 | 311.8494 | 7.5491 | 309.333 | 1.0213 | 0.024722 | 1.0219 | 0.024738
80.26 | 15.0981 | 0.0091927 | 0.014053 | 304.3871 | 319.4852 | 0.5801 | 0.0019014 | 311.9362 | 7.5491 | 309.4198 | 1.0215 | 0.024722 | 1.0222 | 0.024738
80.28 | 15.2028 | 0.0091927 | 0.014053 | 304.592 | 319.7948 | 0.3752 | 0.00123 | 312.1934 | 7.6014 | 309.6596 | 1.0224 | 0.024893 | 1.023 | 0.024909
80.3 | 14.8364 | 0.0091927 | 0.013909 | 304.6814 | 319.5178 | 0.2858 | 0.00093675 | 312.0996 | 7.4182 | 309.6269 | 1.0221 | 0.024293 | 1.0227 | 0.024309
80.32 | 14.2346 | 0.0091927 | 0.013551 | 304.854 | 319.0886 | 0.1132 | 0.00037103 | 311.9713 | 7.1173 | 309.5989 | 1.0217 | 0.023308 | 1.0223 | 0.023323
80.34 | 12.9001 | 0.0091927 | 0.012834 | 305.1534 | 318.0535 | -0.1862 | -0.0006103 | 311.6035 | 6.4501 | 309.4534 | 1.0204 | 0.021123 | 1.0211 | 0.021136
80.36 | 11.775 | 0.0088175 | 0.012117 | 305.6879 | 317.4629 | -0.7207 | -0.0023622 | 311.5754 | 5.8875 | 309.6129 | 1.0204 | 0.01928 | 1.021 | 0.019293
80.38 | 10.6236 | 0.0086299 | 0.0114 | 305.4511 | 316.0747 | -0.4839 | -0.001586 | 310.7629 | 5.3118 | 308.9923 | 1.0177 | 0.017395 | 1.0183 | 0.017406
80.4 | 8.949 | 0.0082547 | 0.010611 | 305.6255 | 314.5745 | -0.6583 | -0.0021577 | 310.1 | 4.4745 | 308.6085 | 1.0155 | 0.014653 | 1.0162 | 0.014663
80.42 | 7.5621 | 0.0078795 | 0.0095357 | 305.8641 | 313.4262 | -0.8969 | -0.0029397 | 309.6452 | 3.7811 | 308.3848 | 1.014 | 0.012382 | 1.0147 | 0.01239
80.44 | 5.652 | 0.0075043 | 0.0088187 | 305.6879 | 311.3399 | -0.7207 | -0.0023622 | 308.5139 | 2.826 | 307.5719 | 1.0103 | 0.0092546 | 1.011 | 0.0092606
80.46 | 4.1082 | 0.0073167 | 0.00774 | 305.8083 | 309.9165 | -0.8411 | -0.0027568 | 307.8624 | 2.0541 | 307.1777 | 1.0082 | 0.0067267 | 1.0088 | 0.0067311
80.48 | 2.0672 | 0.0067538 | 0.0067395 | 305.9302 | 307.9974 | -0.963 | -0.0031564 | 306.9638 | 1.0336 | 306.6193 | 1.0053 | 0.0033848 | 1.0059 | 0.003387
80.5 | 0.471 | 0.0065662 | 0.0058075 | 305.8483 | 306.3193 | -0.8811 | -0.0028879 | 306.0838 | 0.2355 | 306.0053 | 1.0024 | 0.00077122 | 1.003 | 0.00077171
80.52 | -1.8055 | 0.0060034 | 0.0045886 | 305.9291 | 304.1236 | -0.9619 | -0.0031528 | 305.0264 | -0.90275 | 305.3273 | 0.99891 | -0.0029563 | 0.99955 | -0.0029582
80.54 | -3.454 | 0.0058158 | 0.0035849 | 305.8934 | 302.4394 | -0.9262 | -0.0030357 | 304.1664 | -1.727 | 304.7421 | 0.99609 | -0.0056556 | 0.99673 | -0.0056592
80.56 | -5.5211 | 0.005253 | 0.0025094 | 306.1578 | 300.6367 | -1.1906 | -0.0039024 | 303.3972 | -2.7606 | 304.3174 | 0.99357 | -0.0090404 | 0.99421 | -0.0090462
80.58 | -6.5416 | 0.0048778 | 0.0019358 | 305.6017 | 299.0601 | -0.6345 | -0.0020797 | 302.3309 | -3.2708 | 303.4212 | 0.99008 | -0.010711 | 0.99072 | -0.010718
80.6 | -8.0593 | 0.0045026 | 0.0012189 | 305.6464 | 297.5871 | -0.6792 | -0.0022262 | 301.6167 | -4.0297 | 302.96 | 0.98774 | -0.013196 | 0.98838 | -0.013205
80.62 | -9.9956 | 0.0041274 | 0 | 306.0466 | 296.051 | -1.0794 | -0.0035379 | 301.0488 | -4.9978 | 302.7147 | 0.98588 | -0.016367 | 0.98652 | -0.016378
80.64 | -11.4086 | 0.0037521 | -0.00071697 | 305.6574 | 294.2488 | -0.6902 | -0.0022622 | 299.9531 | -5.7043 | 301.8545 | 0.98229 | -0.018681 | 0.98293 | -0.018693
80.66 | -12.0105 | 0.0033769 | -0.0017207 | 305.6636 | 293.6531 | -0.6964 | -0.0022825 | 299.6584 | -6.0052 | 301.6601 | 0.98133 | -0.019666 | 0.98196 | -0.019679
80.68 | -13.188 | 0.0031893 | -0.0030113 | 305.4451 | 292.2571 | -0.4779 | -0.0015664 | 298.8511 | -6.594 | 301.0491 | 0.97869 | -0.021594 | 0.97931 | -0.021608
80.7 | -14.2869 | 0.0030017 | -0.0041584 | 305.5746 | 291.2877 | -0.6074 | -0.0019908 | 298.4311 | -7.1435 | 300.8123 | 0.97731 | -0.023394 | 0.97794 | -0.023409
80.72 | -14.7056 | 0.0028141 | -0.0043018 | 305.2566 | 290.551 | -0.2894 | -0.00094855 | 297.9038 | -7.3528 | 300.3547 | 0.97558 | -0.024079 | 0.97621 | -0.024095
80.74 | -15.0719 | 0.0026265 | -0.0041584 | 305.0816 | 290.0097 | -0.1144 | -0.00037496 | 297.5456 | -7.536 | 300.0576 | 0.97441 | -0.024679 | 0.97504 | -0.024695
80.76 | -15.1766 | 0.0026265 | -0.004015 | 305.0927 | 289.9161 | -0.1255 | -0.00041134 | 297.5044 | -7.5883 | 300.0338 | 0.97428 | -0.02485 | 0.9749 | -0.024866
80.78 | -15.4383 | 0.0026265 | -0.0037999 | 305.2695 | 289.8312 | -0.3023 | -0.00099083 | 297.5504 | -7.7191 | 300.1234 | 0.97443 | -0.025279 | 0.97505 | -0.025295
80.8 | -15.3598 | 0.0026265 | -0.0027245 | 305.1165 | 289.7567 | -0.1493 | -0.000489 | 297.4366 | -7.6799 | 299.9966 | 0.97405 | -0.02515 | 0.97468 | -0.025166
80.82 | -13.9729 | 0.0026265 | -0.00093206 | 304.9655 | 290.9926 | 0.0017 | 5.57e-06 | 297.979 | -6.9865 | 300.3079 | 0.97583 | -0.022879 | 0.97646 | -0.022894
80.84 | -12.56 | 0.0028141 | 0.000287 | 304.343 | 291.783 | 0.6242 | 0.00205 | 298.063 | -6.28 | 300.1563 | 0.9761 | -0.020566 | 0.97673 | -0.020579
80.86 | -12.0105 | 0.0030017 | 0.00071697 | 304.233 | 292.2225 | 0.7342 | 0.0024064 | 298.2278 | -6.0052 | 300.2295 | 0.97664 | -0.019666 | 0.97727 | -0.019679
80.88 | -10.5451 | 0.0031893 | 0.0017924 | 304.2109 | 293.6658 | 0.7563 | 0.0024789 | 298.9383 | -5.2726 | 300.6959 | 0.97897 | -0.017267 | 0.9796 | -0.017278
80.9 | -8.7658 | 0.0035645 | 0.0027245 | 303.9767 | 295.2109 | 0.9905 | 0.0032465 | 299.5938 | -4.3829 | 301.0548 | 0.98112 | -0.014353 | 0.98175 | -0.014362
80.92 | -7.379 | 0.0037521 | 0.0037283 | 304.0367 | 296.6577 | 0.9305 | 0.0030498 | 300.3472 | -3.6895 | 301.577 | 0.98358 | -0.012082 | 0.98422 | -0.01209
80.94 | -5.7043 | 0.0041274 | 0.0045886 | 304.0415 | 298.3372 | 0.9257 | 0.0030341 | 301.1893 | -2.8522 | 302.1401 | 0.98634 | -0.0093403 | 0.98698 | -0.0093463
80.96 | -3.925 | 0.0045026 | 0.0055207 | 303.7631 | 299.8381 | 1.2041 | 0.0039466 | 301.8006 | -1.9625 | 302.4548 | 0.98834 | -0.0064268 | 0.98898 | -0.006431
80.98 | -2.0933 | 0.0046902 | 0.006381 | 303.9154 | 301.8221 | 1.0518 | 0.0034474 | 302.8687 | -1.0467 | 303.2176 | 0.99184 | -0.0034276 | 0.99248 | -0.0034298
81 | 0 | 0.005253 | 0.0074565 | 303.8799 | 303.8799 | 1.0873 | 0.0035638 | 303.8799 | 0 | 303.8799 | 0.99515 | 0 | 0.99579 | 0
81.02 | 1.7532 | 0.0058158 | 0.0081735 | 303.6829 | 305.4361 | 1.2843 | 0.0042095 | 304.5595 | 0.87658 | 304.2673 | 0.99738 | 0.0028706 | 0.99802 | 0.0028725
81.04 | 3.5325 | 0.006191 | 0.0089621 | 303.7626 | 307.2951 | 1.2046 | 0.0039482 | 305.5288 | 1.7662 | 304.9401 | 1.0006 | 0.0057841 | 1.0012 | 0.0057879
81.06 | 5.2595 | 0.0067538 | 0.0099659 | 303.8763 | 309.1358 | 1.0909 | 0.0035756 | 306.506 | 2.6297 | 305.6295 | 1.0038 | 0.0086119 | 1.0044 | 0.0086175
81.08 | 6.908 | 0.0069415 | 0.010468 | 303.9992 | 310.9072 | 0.968 | 0.0031728 | 307.4532 | 3.454 | 306.3019 | 1.0069 | 0.011311 | 1.0075 | 0.011318
81.1 | 8.5565 | 0.0073167 | 0.011185 | 303.9431 | 312.4996 | 1.0241 | 0.0033566 | 308.2213 | 4.2782 | 306.7953 | 1.0094 | 0.01401 | 1.01 | 0.014019
81.12 | 9.9171 | 0.0076919 | 0.011973 | 303.7712 | 313.6883 | 1.196 | 0.0039201 | 308.7298 | 4.9586 | 307.0769 | 1.011 | 0.016238 | 1.0117 | 0.016249
81.14 | 11.2778 | 0.0080671 | 0.012332 | 304.0961 | 315.3739 | 0.8711 | 0.0028551 | 309.735 | 5.6389 | 307.8554 | 1.0143 | 0.018466 | 1.015 | 0.018478
81.16 | 12.3245 | 0.0082547 | 0.012834 | 304.121 | 316.4455 | 0.8462 | 0.0027735 | 310.2832 | 6.1622 | 308.2292 | 1.0161 | 0.02018 | 1.0168 | 0.020193
81.18 | 13.7113 | 0.0084423 | 0.013407 | 304.0481 | 317.7594 | 0.9191 | 0.0030125 | 310.9037 | 6.8556 | 308.6185 | 1.0182 | 0.022451 | 1.0188 | 0.022465
81.2 | 14.1038 | 0.0086299 | 0.013551 | 304.569 | 318.6728 | 0.3982 | 0.0013052 | 311.6209 | 7.0519 | 309.2703 | 1.0205 | 0.023094 | 1.0212 | 0.023109
81.22 | 14.9934 | 0.0090051 | 0.013909 | 304.3187 | 319.3121 | 0.6485 | 0.0021255 | 311.8154 | 7.4967 | 309.3165 | 1.0211 | 0.02455 | 1.0218 | 0.024566
81.24 | 15.1504 | 0.0090051 | 0.014053 | 304.4116 | 319.562 | 0.5556 | 0.0018211 | 311.9868 | 7.5752 | 309.4617 | 1.0217 | 0.024808 | 1.0224 | 0.024823
81.26 | 15.5691 | 0.0091927 | 0.014053 | 304.413 | 319.9821 | 0.5542 | 0.0018165 | 312.1976 | 7.7846 | 309.6027 | 1.0224 | 0.025493 | 1.0231 | 0.025509
81.28 | 15.5429 | 0.0091927 | 0.014053 | 304.7109 | 320.2538 | 0.2563 | 0.00084006 | 312.4824 | 7.7715 | 309.8919 | 1.0233 | 0.02545 | 1.024 | 0.025467
81.3 | 15.0981 | 0.0091927 | 0.013838 | 304.6956 | 319.7937 | 0.2716 | 0.00089021 | 312.2447 | 7.5491 | 309.7283 | 1.0225 | 0.024722 | 1.0232 | 0.024738
81.32 | 14.0776 | 0.0091927 | 0.013264 | 304.745 | 318.8226 | 0.2222 | 0.00072829 | 311.7838 | 7.0388 | 309.4375 | 1.021 | 0.023051 | 1.0217 | 0.023066
81.34 | 12.8216 | 0.0091927 | 0.01269 | 305.7289 | 318.5505 | -0.7617 | -0.0025 | 312.1397 | 6.4108 | 310.0028 | 1.0222 | 0.020994 | 1.0229 | 0.021008
81.36 | 11.9058 | 0.0090051 | 0.01226 | 305.7411 | 317.6469 | -0.7739 | -0.0025366 | 311.694 | 5.9529 | 309.7097 | 1.0207 | 0.019495 | 1.0214 | 0.019507
81.38 | 10.5451 | 0.0086299 | 0.011472 | 305.7302 | 316.2753 | -0.763 | -0.0025008 | 311.0028 | 5.2726 | 309.2452 | 1.0185 | 0.017267 | 1.0191 | 0.017278
81.4 | 9.1321 | 0.0082547 | 0.010611 | 305.7907 | 314.9228 | -0.8235 | -0.0026991 | 310.3568 | 4.5661 | 308.8347 | 1.0164 | 0.014953 | 1.017 | 0.014963
81.42 | 7.2743 | 0.0080671 | 0.0095357 | 305.9315 | 313.2058 | -0.9643 | -0.0031606 | 309.5687 | 3.6372 | 308.3563 | 1.0138 | 0.011911 | 1.0144 | 0.011919
81.44 | 5.809 | 0.0076919 | 0.0086754 | 305.8288 | 311.6378 | -0.8616 | -0.002824 | 308.7333 | 2.9045 | 307.7651 | 1.011 | 0.0095117 | 1.0117 | 0.0095178
81.46 | 4.0035 | 0.0073167 | 0.00774 | 305.9864 | 309.9899 | -1.0192 | -0.0033406 | 307.9881 | 2.0017 | 307.3209 | 1.0086 | 0.0065554 | 1.0093 | 0.0065596
81.48 | 2.2503 | 0.0069415 | 0.0067395 | 305.8157 | 308.066 | -0.8485 | -0.0027811 | 306.9409 | 1.1252 | 306.5658 | 1.0052 | 0.0036847 | 1.0058 | 0.0036871
81.5 | 0.471 | 0.0067538 | 0.0056641 | 306.1065 | 306.5775 | -1.1393 | -0.0037342 | 306.342 | 0.2355 | 306.2635 | 1.0032 | 0.000771 | 1.0039 | 0.000772
81.52 | -1.5177 | 0.0060034 | 0.004732 | 306.0024 | 304.4847 | -1.0352 | -0.003393 | 305.2436 | -0.75883 | 305.4965 | 0.99962 | -0.002485 | 1.0003 | -0.0024866
81.54 | -3.4017 | 0.0056282 | 0.0034415 | 306.0397 | 302.638 | -1.0725 | -0.0035153 | 304.3389 | -1.7008 | 304.9058 | 0.99666 | -0.0055699 | 0.9973 | -0.0055735
81.56 | -5.181 | 0.005253 | 0.0026528 | 305.9675 | 300.7865 | -1.0003 | -0.0032786 | 303.377 | -2.5905 | 304.2405 | 0.99351 | -0.0084834 | 0.99415 | -0.0084889
81.58 | -6.8818 | 0.0048778 | 0.001649 | 306.0275 | 299.1457 | -1.0603 | -0.0034753 | 302.5866 | -3.4409 | 303.7336 | 0.99092 | -0.011268 | 0.99156 | -0.011276
81.6 | -8.6611 | 0.0045026 | 0.00071697 | 306.0355 | 297.3744 | -1.0683 | -0.0035015 | 301.7049 | -4.3306 | 303.1485 | 0.98803 | -0.014182 | 0.98867 | -0.014191
81.62 | -9.9171 | 0.0041274 | 0 | 305.853 | 295.9359 | -0.8858 | -0.0029033 | 300.8944 | -4.9586 | 302.5473 | 0.98538 | -0.016238 | 0.98601 | -0.016249
81.64 | -11.3301 | 0.0037521 | -0.00093206 | 305.7841 | 294.454 | -0.8169 | -0.0026775 | 300.119 | -5.6651 | 302.0074 | 0.98284 | -0.018552 | 0.98347 | -0.018564
81.66 | -12.4815 | 0.0035645 | -0.0019358 | 305.7589 | 293.2774 | -0.7917 | -0.0025949 | 299.5182 | -6.2407 | 301.5984 | 0.98087 | -0.020437 | 0.9815 | -0.02045
81.68 | -13.502 | 0.0031893 | -0.0029396 | 305.7841 | 292.2821 | -0.8169 | -0.0026775 | 299.0331 | -6.751 | 301.2834 | 0.97928 | -0.022108 | 0.97991 | -0.022122
81.7 | -14.2869 | 0.0030017 | -0.0038716 | 305.7021 | 291.4152 | -0.7349 | -0.0024087 | 298.5586 | -7.1435 | 300.9398 | 0.97773 | -0.023394 | 0.97836 | -0.023409
81.72 | -14.9149 | 0.0028141 | -0.0043018 | 306.344 | 291.4291 | -0.3768 | -0.001235 | 298.8865 | -7.4575 | 301.3724 | 0.9788 | -0.024422 | 0.97943 | -0.024438
81.74 | -15.0458 | 0.0026265 | -0.0045169 | 306.2811 | 291.2353 | -0.3139 | -0.0010288 | 298.7582 | -7.5229 | 301.2658 | 0.97838 | -0.024636 | 0.97901 | -0.024652
81.76 | -15.2289 | 0.0026265 | -0.0043018 | 305.2366 | 290.0077 | -0.2694 | -0.000883 | 297.6221 | -7.6145 | 300.1603 | 0.97466 | -0.024936 | 0.97529 | -0.024952
81.78 | -15.4383 | 0.0026265 | -0.0041584 | 305.2224 | 289.7841 | -0.2552 | -0.00083645 | 297.5033 | -7.7191 | 300.0763 | 0.97427 | -0.025279 | 0.9749 | -0.025295
81.8 | -15.6214 | 0.0026265 | -0.0034415 | 305.2063 | 289.5849 | -0.2391 | -0.00078368 | 297.3956 | -7.8107 | 299.9992 | 0.97392 | -0.025579 | 0.97455 | -0.025595
81.82 | -14.7841 | 0.0026265 | -0.0015056 | 304.8975 | 290.1134 | 0.0697 | 0.000228 | 297.5054 | -7.3921 | 299.9695 | 0.97428 | -0.024208 | 0.97491 | -0.024223
81.84 | -12.2983 | 0.0028141 | 0.00043018 | 304.1465 | 291.8482 | 0.8207 | 0.00269 | 297.9974 | -6.1491 | 300.0471 | 0.97589 | -0.020137 | 0.97652 | -0.02015
81.86 | -12.0366 | 0.0028141 | 0.00071697 | 304.2545 | 292.2179 | 0.7127 | 0.00234 | 298.2362 | -6.0183 | 300.2423 | 0.97667 | -0.019709 | 0.9773 | -0.019722
81.88 | -10.833 | 0.0031893 | 0.001649 | 304.0892 | 293.2562 | 0.878 | 0.0028778 | 298.6727 | -5.4165 | 300.4782 | 0.9781 | -0.017738 | 0.97873 | -0.017749
81.9 | -8.9751 | 0.0035645 | 0.0027962 | 303.7963 | 294.8212 | 1.1709 | 0.0038378 | 299.3087 | -4.4876 | 300.8046 | 0.98018 | -0.014696 | 0.98081 | -0.014705
81.92 | -7.536 | 0.0037521 | 0.0037283 | 303.7105 | 296.1745 | 1.2567 | 0.004119 | 299.9425 | -3.768 | 301.1985 | 0.98226 | -0.01234 | 0.98289 | -0.012347
81.94 | -5.7305 | 0.0041274 | 0.0045886 | 303.8151 | 298.0846 | 1.1521 | 0.0037762 | 300.9499 | -2.8652 | 301.9049 | 0.98556 | -0.0093832 | 0.98619 | -0.0093892
81.96 | -4.082 | 0.0045026 | 0.0055207 | 304.0312 | 299.9492 | 0.936 | 0.0030679 | 301.9902 | -2.041 | 302.6705 | 0.98897 | -0.0066839 | 0.9896 | -0.0066882
81.98 | -2.0933 | 0.0050654 | 0.0065961 | 303.6652 | 301.5719 | 1.302 | 0.0042675 | 302.6185 | -1.0467 | 302.9674 | 0.99102 | -0.0034276 | 0.99166 | -0.0034298
82 | -0.314 | 0.005253 | 0.0074565 | 303.967 | 303.653 | 1.0002 | 0.0032783 | 303.81 | -0.157 | 303.8623 | 0.99493 | -0.000514 | 0.99556 | -0.000514
82.02 | 1.7793 | 0.0058158 | 0.0082452 | 303.4723 | 305.2516 | 1.4949 | 0.0048997 | 304.362 | 0.88966 | 304.0654 | 0.99673 | 0.0029135 | 0.99737 | 0.0029154
82.04 | 3.4802 | 0.006191 | 0.0091055 | 303.7528 | 307.233 | 1.2144 | 0.0039804 | 305.4929 | 1.7401 | 304.9129 | 1.0004 | 0.0056984 | 1.0011 | 0.0057021
82.06 | 5.4688 | 0.0067538 | 0.0098225 | 303.9419 | 309.4107 | 1.0253 | 0.0033606 | 306.6763 | 2.7344 | 305.7648 | 1.0043 | 0.0089547 | 1.005 | 0.0089605
82.08 | 7.0126 | 0.0069415 | 0.010611 | 303.5757 | 310.5883 | 1.3915 | 0.0045608 | 307.082 | 3.5063 | 305.9132 | 1.0056 | 0.011483 | 1.0063 | 0.01149
82.1 | 8.6873 | 0.0073167 | 0.011256 | 303.5892 | 312.2765 | 1.378 | 0.0045166 | 307.9329 | 4.3437 | 306.485 | 1.0084 | 0.014225 | 1.0091 | 0.014234
82.12 | 10.3881 | 0.0076919 | 0.01183 | 303.9741 | 314.3622 | 0.9931 | 0.003255 | 309.1682 | 5.1941 | 307.4368 | 1.0125 | 0.01701 | 1.0131 | 0.017021
82.14 | 11.4871 | 0.0080671 | 0.012404 | 304.2312 | 315.7183 | 0.736 | 0.0024123 | 309.9748 | 5.7436 | 308.0602 | 1.0151 | 0.018809 | 1.0158 | 0.018821
82.16 | 12.717 | 0.0084423 | 0.012834 | 304.1113 | 316.8283 | 0.8559 | 0.0028053 | 310.4698 | 6.3585 | 308.3503 | 1.0167 | 0.020823 | 1.0174 | 0.020836
82.18 | 13.7898 | 0.0086299 | 0.013264 | 303.9493 | 317.7391 | 1.0179 | 0.0033363 | 310.8442 | 6.8949 | 308.5459 | 1.018 | 0.02258 | 1.0186 | 0.022594
82.2 | 14.4963 | 0.0088175 | 0.013766 | 304.2758 | 318.7721 | 0.6914 | 0.0022662 | 311.5239 | 7.2481 | 309.1079 | 1.0202 | 0.023736 | 1.0208 | 0.023752
82.22 | 15.0719 | 0.0090051 | 0.013909 | 304.34 | 319.4119 | 0.6272 | 0.00206 | 311.876 | 7.536 | 309.364 | 1.0213 | 0.024679 | 1.022 | 0.024695
82.24 | 15.2028 | 0.0091927 | 0.013981 | 304.2697 | 319.4725 | 0.6975 | 0.0022861 | 311.8711 | 7.6014 | 309.3373 | 1.0213 | 0.024893 | 1.022 | 0.024909
82.26 | 15.2813 | 0.0091927 | 0.013981 | 304.6606 | 319.9419 | 0.3066 | 0.001 | 312.3012 | 7.6406 | 309.7544 | 1.0227 | 0.025022 | 1.0234 | 0.025038
82.28 | 15.2028 | 0.0091927 | 0.014053 | 304.4262 | 319.629 | 0.541 | 0.0017732 | 312.0276 | 7.6014 | 309.4938 | 1.0218 | 0.024893 | 1.0225 | 0.024909
82.3 | 14.9934 | 0.0091927 | 0.013909 | 304.3848 | 319.3782 | 0.5824 | 0.0019089 | 311.8815 | 7.4967 | 309.3826 | 1.0214 | 0.02455 | 1.022 | 0.024566
82.32 | 14.4701 | 0.0091927 | 0.013551 | 304.5903 | 319.0604 | 0.3769 | 0.0012353 | 311.8254 | 7.2351 | 309.4137 | 1.0212 | 0.023694 | 1.0218 | 0.023709
82.34 | 13.2665 | 0.0091927 | 0.012977 | 305.0235 | 318.29 | -0.0563 | -0.00018453 | 311.6567 | 6.6332 | 309.4457 | 1.0206 | 0.021723 | 1.0213 | 0.021737
82.36 | 11.6703 | 0.0090051 | 0.012117 | 305.4958 | 317.1661 | -0.5286 | -0.0017326 | 311.3309 | 5.8351 | 309.3859 | 1.0196 | 0.019109 | 1.0202 | 0.019121
82.38 | 10.7283 | 0.0088175 | 0.011472 | 305.595 | 316.3233 | -0.6278 | -0.0020577 | 310.9591 | 5.3641 | 309.1711 | 1.0183 | 0.017567 | 1.019 | 0.017578
82.4 | 9.1845 | 0.0084423 | 0.010611 | 305.6714 | 314.8559 | -0.7042 | -0.0023081 | 310.2636 | 4.5922 | 308.7329 | 1.0161 | 0.015039 | 1.0167 | 0.015048
82.42 | 7.4575 | 0.0080671 | 0.0095357 | 305.8789 | 313.3364 | -0.9117 | -0.0029882 | 309.6076 | 3.7287 | 308.3647 | 1.0139 | 0.012211 | 1.0146 | 0.012219
82.44 | 5.8351 | 0.0076919 | 0.0086754 | 305.8924 | 311.7275 | -0.9252 | -0.0030325 | 308.81 | 2.9176 | 307.8374 | 1.0113 | 0.0095545 | 1.0119 | 0.0095607
82.46 | 3.9773 | 0.0073167 | 0.0077433 | 305.8715 | 309.8488 | -0.9043 | -0.002964 | 307.8602 | 1.9887 | 307.1973 | 1.0082 | 0.0065125 | 1.0088 | 0.0065167
82.48 | 2.0148 | 0.0067538 | 0.0067395 | 305.6422 | 307.657 | -0.675 | -0.0022124 | 306.6496 | 1.0074 | 306.3138 | 1.0042 | 0.0032991 | 1.0049 | 0.0033012
82.5 | 0.34017 | 0.0065662 | 0.0056641 | 305.6334 | 305.9736 | -0.6662 | -0.0021836 | 305.8035 | 0.17008 | 305.7468 | 1.0015 | 0.000557 | 1.0021 | 0.000557
82.52 | -1.6747 | 0.0063786 | 0.0046603 | 305.7883 | 304.1136 | -0.8211 | -0.0026913 | 304.951 | -0.83733 | 305.2301 | 0.99866 | -0.0027421 | 0.9993 | -0.0027439
82.54 | -3.611 | 0.0058158 | 0.0034415 | 305.833 | 302.222 | -0.8658 | -0.0028378 | 304.0275 | -1.8055 | 304.6293 | 0.99564 | -0.0059127 | 0.99628 | -0.0059165
82.56 | -5.495 | 0.0054406 | 0.0025094 | 305.7332 | 300.2382 | -0.766 | -0.0025107 | 302.9857 | -2.7475 | 303.9015 | 0.99223 | -0.0089976 | 0.99286 | -0.0090033
82.58 | -7.5098 | 0.0048778 | 0.001649 | 305.9958 | 298.486 | -1.0286 | -0.0033714 | 302.2409 | -3.7549 | 303.4925 | 0.98979 | -0.012297 | 0.99042 | -0.012305
82.6 | -8.4518 | 0.0045026 | 0.0010755 | 305.5283 | 297.0765 | -0.5611 | -0.0018391 | 301.3024 | -4.2259 | 302.711 | 0.98671 | -0.013839 | 0.98735 | -0.013848
82.62 | -10.1265 | 0.004315 | 0 | 305.7785 | 295.652 | -0.8113 | -0.0026591 | 300.7153 | -5.0632 | 302.403 | 0.98479 | -0.016581 | 0.98542 | -0.016592
82.64 | -11.5918 | 0.0037521 | -0.00093206 | 305.8477 | 294.2559 | -0.8805 | -0.002886 | 300.0518 | -5.7959 | 301.9838 | 0.98262 | -0.018981 | 0.98325 | -0.018993
82.66 | -12.4815 | 0.0037521 | -0.0017924 | 305.7644 | 293.2829 | -0.7972 | -0.0026129 | 299.5237 | -6.2407 | 301.6039 | 0.98089 | -0.020437 | 0.98152 | -0.02045
82.68 | -13.3973 | 0.0033769 | -0.0028679 | 305.434 | 292.0367 | -0.4668 | -0.00153 | 298.7354 | -6.6986 | 300.9682 | 0.97831 | -0.021937 | 0.97894 | -0.021951
82.7 | -14.3393 | 0.0031893 | -0.0038716 | 305.322 | 290.9827 | -0.3548 | -0.0011629 | 298.1524 | -7.1696 | 300.5422 | 0.9764 | -0.023479 | 0.97703 | -0.023494
82.72 | -14.9934 | 0.0030017 | -0.0041584 | 306.4376 | 291.4442 | -0.4704 | -0.0015418 | 298.9409 | -7.4967 | 301.4398 | 0.97898 | -0.02455 | 0.97961 | -0.024566
82.74 | -15.2028 | 0.0028141 | -0.0043018 | 306.2149 | 291.0121 | -0.2477 | -0.00081187 | 298.6135 | -7.6014 | 301.1473 | 0.97791 | -0.024893 | 0.97854 | -0.024909
82.76 | -15.3859 | 0.0026265 | -0.0041584 | 306.3392 | 290.9533 | -0.372 | -0.00122 | 298.6462 | -7.693 | 301.2106 | 0.97801 | -0.025193 | 0.97864 | -0.025209
82.78 | -15.5691 | 0.0026265 | -0.0038716 | 306.0345 | 290.4654 | -0.0673 | -0.00022059 | 298.2499 | -7.7846 | 300.8448 | 0.97672 | -0.025493 | 0.97734 | -0.025509
82.8 | -15.5953 | 0.0026265 | -0.0028679 | 305.16 | 289.5647 | -0.1928 | -0.00063193 | 297.3624 | -7.7976 | 299.9616 | 0.97381 | -0.025536 | 0.97444 | -0.025552
82.82 | -14.2084 | 0.0026265 | -0.00093206 | 305.5297 | 291.3213 | 0.4375 | 0.00143 | 298.4255 | -7.1042 | 300.7936 | 0.97729 | -0.023265 | 0.97792 | -0.02328
82.84 | -12.5338 | 0.0028141 | 0.00028679 | 303.9912 | 291.4574 | 0.976 | 0.003199 | 297.7243 | -6.2669 | 299.8133 | 0.975 | -0.020523 | 0.97562 | -0.020536
82.86 | -12.0628 | 0.0028141 | 0.00086037 | 304.4765 | 292.4137 | 0.4907 | 0.00161 | 298.4451 | -6.0314 | 300.4556 | 0.97736 | -0.019752 | 0.97798 | -0.019764
82.88 | -10.676 | 0.0031893 | 0.0017924 | 303.9711 | 293.2951 | 0.9961 | 0.0032649 | 298.6331 | -5.338 | 300.4124 | 0.97797 | -0.017481 | 0.9786 | -0.017492
82.9 | -8.7135 | 0.0035645 | 0.0027962 | 303.9619 | 295.2484 | 1.0053 | 0.003295 | 299.6052 | -4.3567 | 301.0574 | 0.98115 | -0.014268 | 0.98179 | -0.014277
82.92 | -7.5883 | 0.0039397 | 0.0037283 | 303.8727 | 296.2844 | 1.0945 | 0.0035874 | 300.0785 | -3.7942 | 301.3433 | 0.98271 | -0.012425 | 0.98334 | -0.012433
82.94 | -5.7043 | 0.004315 | 0.0045886 | 303.752 | 298.0477 | 1.2152 | 0.003983 | 300.8998 | -2.8522 | 301.8506 | 0.98539 | -0.0093403 | 0.98603 | -0.0093463
82.96 | -3.8727 | 0.0045026 | 0.0055207 | 303.8763 | 300.0036 | 1.0909 | 0.0035756 | 301.94 | -1.9363 | 302.5854 | 0.9888 | -0.0063411 | 0.98944 | -0.0063452
82.98 | -1.7008 | 0.0048778 | 0.0064527 | 303.5289 | 301.8281 | 1.4383 | 0.0047142 | 302.6785 | -0.85041 | 302.962 | 0.99122 | -0.002785 | 0.99186 | -0.0027867
83 | -0.0785 | 0.005253 | 0.0074565 | 303.7434 | 303.6649 | 1.2238 | 0.0040112 | 303.7042 | -0.03925 | 303.7172 | 0.99458 | -0.000129 | 0.99522 | -0.000129
83.02 | 1.8578 | 0.0056282 | 0.0083169 | 303.7967 | 305.6545 | 1.1705 | 0.0038365 | 304.7256 | 0.92891 | 304.416 | 0.99792 | 0.003042 | 0.99857 | 0.003044
83.04 | 3.6372 | 0.006191 | 0.0091055 | 303.8685 | 307.5057 | 1.0987 | 0.0036011 | 305.6871 | 1.8186 | 305.0809 | 1.0011 | 0.0059555 | 1.0017 | 0.0059594
83.06 | 5.5996 | 0.0065662 | 0.0098225 | 303.9214 | 309.521 | 1.0458 | 0.0034278 | 306.7212 | 2.7998 | 305.7879 | 1.0045 | 0.0091689 | 1.0051 | 0.0091748
83.08 | 7.4051 | 0.0069415 | 0.010611 | 303.8292 | 311.2343 | 1.138 | 0.0037299 | 307.5318 | 3.7026 | 306.2976 | 1.0071 | 0.012125 | 1.0078 | 0.012133
83.1 | 8.792 | 0.0073167 | 0.011185 | 303.5629 | 312.3549 | 1.4043 | 0.0046028 | 307.9589 | 4.396 | 306.4936 | 1.0085 | 0.014396 | 1.0092 | 0.014405
83.12 | 10.3096 | 0.0076919 | 0.011973 | 303.8132 | 314.1228 | 1.154 | 0.0037824 | 308.968 | 5.1548 | 307.2497 | 1.0118 | 0.016881 | 1.0125 | 0.016892
83.14 | 11.6965 | 0.0078795 | 0.012404 | 303.9168 | 315.6133 | 1.0504 | 0.0034428 | 309.765 | 5.8482 | 307.8156 | 1.0144 | 0.019152 | 1.0151 | 0.019164
83.16 | 12.56 | 0.0082547 | 0.012834 | 303.9529 | 316.5129 | 1.0143 | 0.0033245 | 310.2329 | 6.28 | 308.1396 | 1.016 | 0.020566 | 1.0166 | 0.020579
83.18 | 13.8159 | 0.0084423 | 0.013264 | 303.9477 | 317.7636 | 1.0195 | 0.0033415 | 310.8557 | 6.908 | 308.553 | 1.018 | 0.022622 | 1.0187 | 0.022637
83.2 | 14.4963 | 0.0088175 | 0.013622 | 304.2532 | 318.7495 | 0.714 | 0.0023402 | 311.5013 | 7.2481 | 309.0853 | 1.0201 | 0.023736 | 1.0208 | 0.023752
83.22 | 15.0196 | 0.0090051 | 0.013909 | 304.3803 | 319.3999 | 0.5869 | 0.0019236 | 311.8901 | 7.5098 | 309.3868 | 1.0214 | 0.024593 | 1.022 | 0.024609
83.24 | 15.2289 | 0.0091927 | 0.014053 | 304.4722 | 319.7011 | 0.495 | 0.0016224 | 312.0867 | 7.6145 | 309.5485 | 1.022 | 0.024936 | 1.0227 | 0.024952
83.26 | 15.4121 | 0.0091927 | 0.014196 | 304.509 | 319.9211 | 0.4582 | 0.0015018 | 312.2151 | 7.7061 | 309.6464 | 1.0225 | 0.025236 | 1.0231 | 0.025252
83.28 | 15.4644 | 0.0093803 | 0.014053 | 304.403 | 319.8674 | 0.5642 | 0.0018492 | 312.1352 | 7.7322 | 309.5578 | 1.0222 | 0.025322 | 1.0228 | 0.025338
83.3 | 15.0458 | 0.0093803 | 0.013909 | 304.5804 | 319.6262 | 0.3868 | 0.0012678 | 312.1033 | 7.5229 | 309.5957 | 1.0221 | 0.024636 | 1.0227 | 0.024652
83.32 | 14.3393 | 0.0093803 | 0.013264 | 304.7953 | 319.1346 | 0.1719 | 0.00056342 | 311.9649 | 7.1696 | 309.5751 | 1.0216 | 0.023479 | 1.0223 | 0.023494
83.34 | 12.9786 | 0.0091927 | 0.01269 | 305.0026 | 317.9812 | -0.0354 | -0.00011603 | 311.4919 | 6.4893 | 309.3288 | 1.0201 | 0.021251 | 1.0207 | 0.021265
83.36 | 11.8796 | 0.0091927 | 0.012117 | 305.3881 | 317.2677 | -0.4209 | -0.0013796 | 311.3279 | 5.9398 | 309.348 | 1.0195 | 0.019452 | 1.0202 | 0.019464
83.38 | 10.5713 | 0.0088175 | 0.0114 | 305.5955 | 316.1668 | -0.6283 | -0.0020593 | 310.8811 | 5.2856 | 309.1193 | 1.0181 | 0.01731 | 1.0187 | 0.017321
83.4 | 9.1845 | 0.0084423 | 0.010755 | 305.4636 | 314.6481 | -0.4964 | -0.001627 | 310.0558 | 4.5922 | 308.5251 | 1.0154 | 0.015039 | 1.016 | 0.015048
83.42 | 7.6145 | 0.0082547 | 0.0096791 | 305.7522 | 313.3667 | -0.785 | -0.0025729 | 309.5594 | 3.8072 | 308.2904 | 1.0138 | 0.012468 | 1.0144 | 0.012476
83.44 | 5.5996 | 0.0078795 | 0.0088187 | 305.7779 | 311.3775 | -0.8107 | -0.0026572 | 308.5777 | 2.7998 | 307.6444 | 1.0105 | 0.0091689 | 1.0112 | 0.0091748
83.46 | 3.9512 | 0.0073167 | 0.0077433 | 305.8978 | 309.849 | -0.9306 | -0.0030502 | 307.8734 | 1.9756 | 307.2149 | 1.0082 | 0.0064697 | 1.0089 | 0.0064738
83.48 | 1.8317 | 0.0069415 | 0.0067395 | 305.9572 | 307.7889 | -0.99 | -0.0032449 | 306.873 | 0.91583 | 306.5678 | 1.005 | 0.0029992 | 1.0056 | 0.0030011
83.5 | 0 | 0.0065662 | 0.0056641 | 306.0624 | 306.0624 | -1.0952 | -0.0035897 | 306.0624 | 0 | 306.0624 | 1.0023 | 0 | 1.0029 | 0
83.52 | -1.7793 | 0.006191 | 0.0046603 | 305.836 | 304.0567 | -0.8688 | -0.0028476 | 304.9463 | -0.88966 | 305.2429 | 0.99865 | -0.0029135 | 0.99929 | -0.0029154
83.54 | -3.6895 | 0.0056282 | 0.0035849 | 305.9044 | 302.2149 | -0.9372 | -0.0030718 | 304.0597 | -1.8447 | 304.6746 | 0.99574 | -0.0060412 | 0.99638 | -0.0060451
83.56 | -5.652 | 0.0054406 | 0.0025094 | 305.9272 | 300.2752 | -0.96 | -0.0031465 | 303.1012 | -2.826 | 304.0432 | 0.9926 | -0.0092546 | 0.99324 | -0.0092606
83.58 | -7.3528 | 0.0048778 | 0.0017924 | 306.1053 | 298.7525 | -1.1381 | -0.0037303 | 302.4289 | -3.6764 | 303.6544 | 0.9904 | -0.01204 | 0.99104 | -0.012047
83.6 | -8.6611 | 0.0045026 | 0.0010038 | 305.8068 | 297.1457 | -0.8396 | -0.0027519 | 301.4762 | -4.3306 | 302.9198 | 0.98728 | -0.014182 | 0.98792 | -0.014191
83.62 | -10.1265 | 0.0039397 | 0 | 305.8704 | 295.7439 | -0.9032 | -0.0029604 | 300.8072 | -5.0632 | 302.4949 | 0.98509 | -0.016581 | 0.98572 | -0.016592
83.64 | -11.4871 | 0.0037521 | -0.00071697 | 305.7009 | 294.2138 | -0.7337 | -0.0024048 | 299.9573 | -5.7436 | 301.8719 | 0.98231 | -0.018809 | 0.98294 | -0.018821
83.66 | -12.3768 | 0.0035645 | -0.001649 | 305.5927 | 293.2159 | -0.6255 | -0.0020502 | 299.4043 | -6.1884 | 301.4671 | 0.9805 | -0.020266 | 0.98113 | -0.020279
83.68 | -13.3711 | 0.0033769 | -0.0028679 | 305.5906 | 292.2195 | -0.6234 | -0.0020433 | 298.905 | -6.6856 | 301.1336 | 0.97886 | -0.021894 | 0.97949 | -0.021908
83.7 | -14.3654 | 0.0030017 | -0.004015 | 305.4597 | 291.0943 | -0.4925 | -0.0016142 | 298.277 | -7.1827 | 300.6712 | 0.97681 | -0.023522 | 0.97743 | -0.023537
83.72 | -15.0458 | 0.0028141 | -0.0043018 | 305.4495 | 290.4037 | -0.4823 | -0.0015808 | 297.9266 | -7.5229 | 300.4342 | 0.97566 | -0.024636 | 0.97629 | -0.024652
83.74 | -15.2028 | 0.0026265 | -0.0043018 | 305.5012 | 290.2984 | -0.534 | -0.0017503 | 297.8998 | -7.6014 | 300.4336 | 0.97557 | -0.024893 | 0.9762 | -0.024909
83.76 | -15.4383 | 0.0026265 | -0.0041584 | 306.333 | 290.8947 | -0.3658 | -0.001199 | 298.6139 | -7.7191 | 301.1869 | 0.97791 | -0.025279 | 0.97854 | -0.025295
83.78 | -15.5953 | 0.0026265 | -0.0037999 | 304.9415 | 289.3462 | 0.0257 | 8.4235e-05 | 297.1439 | -7.7976 | 299.7431 | 0.97309 | -0.025536 | 0.97372 | -0.025552
83.8 | -15.7523 | 0.0026265 | -0.0028679 | 304.8917 | 289.1394 | 0.0755 | 0.00024746 | 297.0156 | -7.8761 | 299.6409 | 0.97267 | -0.025793 | 0.9733 | -0.02581
83.82 | -14.0776 | 0.0026265 | -0.00071697 | 304.5634 | 290.4858 | 0.4038 | 0.00132 | 297.5246 | -7.0388 | 299.8709 | 0.97434 | -0.023051 | 0.97497 | -0.023066
83.84 | -12.4291 | 0.0026265 | 0.00028679 | 304.2183 | 291.7892 | 0.7489 | 0.0024546 | 298.0037 | -6.2146 | 300.0753 | 0.97591 | -0.020352 | 0.97654 | -0.020365
83.86 | -11.9843 | 0.0030017 | 0.00071697 | 304.4709 | 292.4866 | 0.4963 | 0.0016267 | 298.4788 | -5.9921 | 300.4761 | 0.97747 | -0.019623 | 0.97809 | -0.019636
83.88 | -10.5713 | 0.0031893 | 0.0017924 | 304.0359 | 293.4646 | 0.9313 | 0.0030525 | 298.7503 | -5.2856 | 300.5121 | 0.97836 | -0.01731 | 0.97898 | -0.017321
83.9 | -8.8705 | 0.0033769 | 0.0028 | 303.9252 | 295.0547 | 1.042 | 0.0034153 | 299.49 | -4.4352 | 300.9684 | 0.98078 | -0.014525 | 0.98141 | -0.014534
83.92 | -7.222 | 0.0037521 | 0.0038716 | 303.7564 | 296.5344 | 1.2108 | 0.0039686 | 300.1454 | -3.611 | 301.3491 | 0.98292 | -0.011825 | 0.98356 | -0.011833
83.94 | -5.4688 | 0.0041274 | 0.0046603 | 303.6057 | 298.1369 | 1.3615 | 0.0044625 | 300.8713 | -2.7344 | 301.7828 | 0.9853 | -0.0089547 | 0.98593 | -0.0089605
83.96 | -3.3493 | 0.0046902 | 0.0056641 | 303.6383 | 300.289 | 1.3289 | 0.0043556 | 301.9636 | -1.6747 | 302.5219 | 0.98888 | -0.0054842 | 0.98951 | -0.0054877
83.98 | -1.8055 | 0.0048778 | 0.0065961 | 303.8458 | 302.0403 | 1.1214 | 0.0036755 | 302.9431 | -0.90275 | 303.244 | 0.99209 | -0.0029563 | 0.99272 | -0.0029582
84 | 0.0785 | 0.0054406 | 0.0074565 | 303.8262 | 303.9047 | 1.141 | 0.0037398 | 303.8654 | 0.03925 | 303.8524 | 0.99511 | 0.000129 | 0.99575 | 0.000129
84.02 | 1.9102 | 0.0058158 | 0.0083169 | 303.8083 | 305.7185 | 1.1589 | 0.0037985 | 304.7634 | 0.95508 | 304.445 | 0.99805 | 0.0031277 | 0.99869 | 0.0031297
84.04 | 3.9773 | 0.0060034 | 0.00925 | 303.8763 | 307.8536 | 1.0909 | 0.0035756 | 305.865 | 1.9887 | 305.2021 | 1.0017 | 0.0065125 | 1.0023 | 0.0065167
84.06 | 5.652 | 0.0065662 | 0.0098225 | 303.9571 | 309.6091 | 1.0101 | 0.0033107 | 306.7831 | 2.826 | 305.8411 | 1.0047 | 0.0092546 | 1.0053 | 0.0092606
84.08 | 7.4313 | 0.0067538 | 0.010611 | 303.7631 | 311.1944 | 1.2041 | 0.0039466 | 307.4788 | 3.7157 | 306.2402 | 1.0069 | 0.012168 | 1.0076 | 0.012176
84.1 | 8.7658 | 0.0073167 | 0.011328 | 303.7809 | 312.5467 | 1.1863 | 0.0038883 | 308.1638 | 4.3829 | 306.7028 | 1.0092 | 0.014353 | 1.0098 | 0.014362
84.12 | 10.4405 | 0.0076919 | 0.011973 | 303.967 | 314.4075 | 1.0002 | 0.0032783 | 309.1872 | 5.2202 | 307.4472 | 1.0125 | 0.017095 | 1.0132 | 0.017106
84.14 | 11.618 | 0.0080671 | 0.012404 | 303.9619 | 315.5799 | 1.0053 | 0.003295 | 309.7709 | 5.809 | 307.8346 | 1.0144 | 0.019023 | 1.0151 | 0.019036
84.16 | 12.5861 | 0.0082547 | 0.012977 | 304.0952 | 316.6813 | 0.872 | 0.0028581 | 310.3883 | 6.2931 | 308.2906 | 1.0165 | 0.020609 | 1.0171 | 0.020622
84.18 | 13.8421 | 0.0086299 | 0.013336 | 304.1345 | 317.9766 | 0.8327 | 0.0027293 | 311.0556 | 6.9211 | 308.7485 | 1.0187 | 0.022665 | 1.0193 | 0.02268
84.2 | 14.6271 | 0.0088175 | 0.013694 | 303.8837 | 318.5108 | 1.0835 | 0.0035513 | 311.1973 | 7.3136 | 308.7594 | 1.0191 | 0.023951 | 1.0198 | 0.023966
84.22 | 15.2289 | 0.0091927 | 0.013909 | 304.2971 | 319.526 | 0.6701 | 0.0021963 | 311.9116 | 7.6145 | 309.3734 | 1.0215 | 0.024936 | 1.0221 | 0.024952
84.24 | 15.1504 | 0.0091927 | 0.014053 | 304.3023 | 319.4527 | 0.6649 | 0.00218 | 311.8775 | 7.5752 | 309.3524 | 1.0213 | 0.024808 | 1.022 | 0.024823
84.26 | 15.3598 | 0.0093803 | 0.014053 | 304.512 | 319.8718 | 0.4552 | 0.001492 | 312.1919 | 7.6799 | 309.6319 | 1.0224 | 0.02515 | 1.023 | 0.025166
84.28 | 15.2028 | 0.0093803 | 0.014124 | 304.3242 | 319.527 | 0.643 | 0.00211 | 311.9256 | 7.6014 | 309.3918 | 1.0215 | 0.024893 | 1.0222 | 0.024909
84.3 | 15.0719 | 0.0093803 | 0.013909 | 304.3987 | 319.4706 | 0.5685 | 0.0018633 | 311.9347 | 7.536 | 309.4227 | 1.0215 | 0.024679 | 1.0222 | 0.024695
84.32 | 14.3916 | 0.0093803 | 0.013479 | 304.7109 | 319.1025 | 0.2563 | 0.00084006 | 311.9067 | 7.1958 | 309.5081 | 1.0214 | 0.023565 | 1.0221 | 0.02358
84.34 | 12.874 | 0.0093803 | 0.012834 | 305.0283 | 317.9023 | -0.0611 | -0.00020026 | 311.4653 | 6.437 | 309.3196 | 1.02 | 0.02108 | 1.0207 | 0.021094
84.36 | 11.3825 | 0.0090051 | 0.01226 | 305.5613 | 316.9438 | -0.5941 | -0.0019472 | 311.2525 | 5.6912 | 309.3555 | 1.0193 | 0.018638 | 1.02 | 0.01865
84.38 | 10.2311 | 0.0088175 | 0.011472 | 305.6923 | 315.9234 | -0.7251 | -0.0023766 | 310.8079 | 5.1156 | 309.1027 | 1.0178 | 0.016753 | 1.0185 | 0.016763
84.4 | 8.792 | 0.0084423 | 0.010683 | 305.7711 | 314.5631 | -0.8039 | -0.0026349 | 310.1671 | 4.396 | 308.7018 | 1.0157 | 0.014396 | 1.0164 | 0.014405
84.42 | 7.3005 | 0.0080671 | 0.0096791 | 305.8465 | 313.147 | -0.8793 | -0.002882 | 309.4967 | 3.6502 | 308.28 | 1.0135 | 0.011954 | 1.0142 | 0.011962
84.44 | 5.5996 | 0.0078795 | 0.0088187 | 305.6672 | 311.2668 | -0.7 | -0.0022943 | 308.467 | 2.7998 | 307.5337 | 1.0102 | 0.0091689 | 1.0108 | 0.0091748
84.46 | 3.7942 | 0.0075043 | 0.0077433 | 305.6849 | 309.4791 | -0.7177 | -0.0023524 | 307.582 | 1.8971 | 306.9496 | 1.0073 | 0.0062126 | 1.0079 | 0.0062166
84.48 | 1.9363 | 0.0069415 | 0.00688 | 305.9186 | 307.8549 | -0.9514 | -0.0031183 | 306.8868 | 0.96816 | 306.564 | 1.005 | 0.0031706 | 1.0056 | 0.0031726
84.5 | 0.052333 | 0.0065662 | 0.0056641 | 305.9585 | 306.0108 | -0.9913 | -0.0032491 | 305.9847 | 0.026167 | 305.9759 | 1.002 | 8.57e-05 | 1.0027 | 8.57e-05
84.52 | -1.6223 | 0.006191 | 0.0048037 | 305.9417 | 304.3194 | -0.9745 | -0.0031941 | 305.1305 | -0.81116 | 305.4009 | 0.99925 | -0.0026564 | 0.99989 | -0.0026581
84.54 | -3.4802 | 0.0058158 | 0.00373 | 306.0212 | 302.541 | -1.054 | -0.0034546 | 304.2811 | -1.7401 | 304.8611 | 0.99647 | -0.0056984 | 0.99711 | -0.0057021
84.56 | -5.7828 | 0.0056282 | 0.0025094 | 306.2606 | 300.4778 | -1.2934 | -0.0042393 | 303.3692 | -2.8914 | 304.333 | 0.99348 | -0.0094689 | 0.99412 | -0.0094749
84.58 | -6.8556 | 0.0050654 | 0.0020792 | 306.1021 | 299.2465 | -1.1349 | -0.0037198 | 302.6743 | -3.4278 | 303.8169 | 0.99121 | -0.011226 | 0.99184 | -0.011233
84.6 | -8.4518 | 0.0046902 | 0.0012189 | 306.0298 | 297.578 | -1.0626 | -0.0034828 | 301.8039 | -4.2259 | 303.2125 | 0.98836 | -0.013839 | 0.98899 | -0.013848
84.62 | -10.4143 | 0.0041274 | 7.1697e-05 | 305.8647 | 295.4504 | -0.8975 | -0.0029417 | 300.6576 | -5.2071 | 302.3933 | 0.9846 | -0.017053 | 0.98523 | -0.017063
84.64 | -11.6965 | 0.0037521 | -0.00071697 | 305.7919 | 294.0954 | -0.8247 | -0.0027031 | 299.9437 | -5.8482 | 301.8931 | 0.98226 | -0.019152 | 0.9829 | -0.019164
84.66 | -12.3506 | 0.0035645 | -0.0015056 | 305.746 | 293.3954 | -0.7788 | -0.0025526 | 299.5707 | -6.1753 | 301.6291 | 0.98104 | -0.020223 | 0.98167 | -0.020236
84.68 | -13.3188 | 0.0033769 | -0.00258 | 305.5844 | 292.2656 | -0.6172 | -0.002023 | 298.925 | -6.6594 | 301.1448 | 0.97893 | -0.021808 | 0.97956 | -0.021822
84.7 | -14.4439 | 0.0031893 | -0.004015 | 305.4421 | 290.9982 | -0.4749 | -0.0015565 | 298.2201 | -7.222 | 300.6275 | 0.97662 | -0.023651 | 0.97725 | -0.023666
84.72 | -14.9934 | 0.0030017 | -0.0043735 | 305.5491 | 290.5557 | -0.5819 | -0.0019073 | 298.0524 | -7.4967 | 300.5513 | 0.97607 | -0.02455 | 0.9767 | -0.024566
84.74 | -15.2289 | 0.0028141 | -0.0043018 | 305.3007 | 290.0718 | -0.3335 | -0.0010931 | 297.6862 | -7.6145 | 300.2244 | 0.97487 | -0.024936 | 0.9755 | -0.024952
84.76 | -15.1766 | 0.0026265 | -0.0040867 | 305.2988 | 290.1222 | -0.3316 | -0.00109 | 297.7105 | -7.5883 | 300.2399 | 0.97495 | -0.02485 | 0.97558 | -0.024866
84.78 | -15.5168 | 0.0026265 | -0.0038716 | 305.1722 | 289.6554 | -0.205 | -0.000672 | 297.4138 | -7.7584 | 299.9999 | 0.97398 | -0.025407 | 0.9746 | -0.025424
84.8 | -15.4383 | 0.0026265 | -0.0024377 | 305.073 | 289.6347 | -0.1058 | -0.00034677 | 297.3539 | -7.7191 | 299.9269 | 0.97378 | -0.025279 | 0.97441 | -0.025295
84.82 | -13.7636 | 0.0028141 | -0.00043018 | 304.5903 | 290.8267 | 0.3769 | 0.0012353 | 297.7085 | -6.8818 | 300.0024 | 0.97494 | -0.022537 | 0.97557 | -0.022551
84.84 | -12.403 | 0.0028141 | 0.00028679 | 304.2861 | 291.8831 | 0.6811 | 0.00223 | 298.0846 | -6.2015 | 300.1518 | 0.97618 | -0.020309 | 0.9768 | -0.020322
84.86 | -11.775 | 0.0030017 | 0.00086037 | 304.3242 | 292.5492 | 0.643 | 0.0021075 | 298.4367 | -5.8875 | 300.3992 | 0.97733 | -0.01928 | 0.97796 | -0.019293
84.88 | -10.4143 | 0.0033769 | 0.0019358 | 304.2556 | 293.8413 | 0.7116 | 0.00233 | 299.0485 | -5.2071 | 300.7842 | 0.97933 | -0.017053 | 0.97996 | -0.017063
84.9 | -8.7396 | 0.0035645 | 0.0029396 | 303.9955 | 295.2559 | 0.9717 | 0.0031849 | 299.6257 | -4.3698 | 301.0823 | 0.98122 | -0.01431 | 0.98185 | -0.01432
84.92 | -7.1435 | 0.0039397 | 0.0038716 | 303.6285 | 296.485 | 1.3387 | 0.0043878 | 300.0568 | -3.5717 | 301.2473 | 0.98263 | -0.011697 | 0.98327 | -0.011704
84.94 | -5.5735 | 0.0041274 | 0.00473 | 303.9288 | 298.3553 | 1.0384 | 0.0034035 | 301.1421 | -2.7867 | 302.071 | 0.98619 | -0.0091261 | 0.98682 | -0.009132
84.96 | -3.4278 | 0.0046902 | 0.0056641 | 303.7245 | 300.2967 | 1.2427 | 0.0040731 | 302.0106 | -1.7139 | 302.5819 | 0.98903 | -0.0056128 | 0.98967 | -0.0056164
84.98 | -1.7532 | 0.0048778 | 0.0065961 | 303.8873 | 302.1341 | 1.0799 | 0.0035395 | 303.0107 | -0.87658 | 303.3029 | 0.99231 | -0.0028706 | 0.99295 | -0.0028725
85 | -0.0785 | 0.005253 | 0.0074565 | 303.9595 | 303.881 | 1.0077 | 0.0033029 | 303.9203 | -0.03925 | 303.9333 | 0.99529 | -0.000129 | 0.99593 | -0.000129
85.02 | 2.0933 | 0.0058158 | 0.0083886 | 303.585 | 305.6783 | 1.3822 | 0.0045303 | 304.6317 | 1.0467 | 304.2828 | 0.99762 | 0.0034276 | 0.99826 | 0.0034298
85.04 | 4.0558 | 0.006191 | 0.0092489 | 303.8352 | 307.891 | 1.132 | 0.0037103 | 305.8631 | 2.0279 | 305.1871 | 1.0016 | 0.0066411 | 1.0023 | 0.0066453
85.06 | 5.6258 | 0.0067538 | 0.0098225 | 303.647 | 309.2728 | 1.3202 | 0.0043271 | 306.4599 | 2.8129 | 305.5223 | 1.0036 | 0.0092118 | 1.0042 | 0.0092177
85.08 | 7.3528 | 0.0071291 | 0.010683 | 303.7155 | 311.0683 | 1.2517 | 0.0041026 | 307.3919 | 3.6764 | 306.1664 | 1.0067 | 0.01204 | 1.0073 | 0.012047
85.1 | 8.9228 | 0.0075043 | 0.011472 | 303.9686 | 312.8914 | 0.9986 | 0.003273 | 308.43 | 4.4614 | 306.9429 | 1.0101 | 0.01461 | 1.0107 | 0.01462
85.12 | 10.5451 | 0.0078795 | 0.011973 | 304.0371 | 314.5822 | 0.9301 | 0.0030485 | 309.3097 | 5.2726 | 307.5521 | 1.0129 | 0.017267 | 1.0136 | 0.017278
85.14 | 11.5918 | 0.0080671 | 0.012547 | 303.0182 | 314.61 | 0.949 | 0.0031105 | 308.8141 | 5.7959 | 306.8821 | 1.0113 | 0.018981 | 1.012 | 0.018993
85.16 | 12.6908 | 0.0084423 | 0.012977 | 304.014 | 316.7048 | 0.9532 | 0.0031242 | 310.3594 | 6.3454 | 308.2443 | 1.0164 | 0.02078 | 1.017 | 0.020793
85.18 | 13.8683 | 0.0086299 | 0.013336 | 303.3278 | 317.1961 | 0.6394 | 0.0020957 | 310.2619 | 6.9341 | 307.9506 | 1.0161 | 0.022708 | 1.0167 | 0.022723
85.2 | 14.3916 | 0.0090051 | 0.013766 | 304.0756 | 318.4672 | 0.8916 | 0.0029223 | 311.2714 | 7.1958 | 308.8728 | 1.0194 | 0.023565 | 1.02 | 0.02358
85.22 | 14.9673 | 0.0091927 | 0.013909 | 303.51 | 318.4773 | 0.4572 | 0.0014985 | 310.9936 | 7.4836 | 308.4991 | 1.0185 | 0.024508 | 1.0191 | 0.024523
85.24 | 15.2028 | 0.0093803 | 0.014124 | 304.3909 | 319.5937 | 0.5763 | 0.0018889 | 311.9923 | 7.6014 | 309.4585 | 1.0217 | 0.024893 | 1.0224 | 0.024909
85.26 | 15.4121 | 0.0093803 | 0.014196 | 304.5284 | 319.9405 | 0.4388 | 0.0014382 | 312.2345 | 7.7061 | 309.6658 | 1.0225 | 0.025236 | 1.0232 | 0.025252
85.28 | 15.2289 | 0.0093803 | 0.014196 | 304.4819 | 319.7108 | 0.4853 | 0.0015906 | 312.0964 | 7.6145 | 309.5582 | 1.0221 | 0.024936 | 1.0227 | 0.024952
85.3 | 14.8888 | 0.0093803 | 0.014053 | 304.7983 | 319.6871 | 0.1689 | 0.00055359 | 312.2427 | 7.4444 | 309.7612 | 1.0225 | 0.024379 | 1.0232 | 0.024395
85.32 | 14.0514 | 0.0093803 | 0.013551 | 304.9678 | 319.0192 | -0.0006 | -1.97e-06 | 311.9935 | 7.0257 | 309.6516 | 1.0217 | 0.023008 | 1.0224 | 0.023023
85.34 | 12.6123 | 0.0093803 | 0.012834 | 305.4126 | 318.0249 | -0.4454 | -0.0014599 | 311.7187 | 6.3061 | 309.6167 | 1.0208 | 0.020652 | 1.0215 | 0.020665
85.36 | 11.7226 | 0.0091927 | 0.012404 | 305.5417 | 317.2643 | -0.5745 | -0.001883 | 311.403 | 5.8613 | 309.4492 | 1.0198 | 0.019195 | 1.0204 | 0.019207
85.38 | 10.6498 | 0.0090051 | 0.011758 | 305.5411 | 316.1909 | -0.5739 | -0.001881 | 310.866 | 5.3249 | 309.091 | 1.018 | 0.017438 | 1.0187 | 0.017449
85.4 | 8.8966 | 0.0086299 | 0.010898 | 305.8998 | 314.7964 | -0.9326 | -0.0030567 | 310.3481 | 4.4483 | 308.8653 | 1.0163 | 0.014567 | 1.017 | 0.014577
85.42 | 7.1696 | 0.0082547 | 0.0098225 | 305.9553 | 313.1249 | -0.9881 | -0.0032386 | 309.5401 | 3.5848 | 308.3452 | 1.0137 | 0.01174 | 1.0143 | 0.011747
85.44 | 5.652 | 0.0078795 | 0.0088187 | 305.9192 | 311.5712 | -0.952 | -0.0031203 | 308.7452 | 2.826 | 307.8032 | 1.0111 | 0.0092546 | 1.0117 | 0.0092606
85.46 | 3.8727 | 0.0076919 | 0.0078867 | 305.8879 | 309.7606 | -0.9207 | -0.0030177 | 307.8242 | 1.9363 | 307.1788 | 1.0081 | 0.0063411 | 1.0087 | 0.0063452
85.48 | 1.7793 | 0.0071291 | 0.0068829 | 306.1008 | 307.8801 | -1.1336 | -0.0037155 | 306.9905 | 0.88966 | 306.6939 | 1.0053 | 0.0029135 | 1.006 | 0.0029154
85.5 | -0.10467 | 0.0067538 | 0.0058075 | 306.0146 | 305.9099 | -1.0474 | -0.003433 | 305.9623 | -0.052333 | 305.9797 | 1.002 | -0.000171 | 1.0026 | -0.000171
85.52 | -1.9102 | 0.006191 | 0.0048037 | 306.0286 | 304.1184 | -1.0614 | -0.0034789 | 305.0735 | -0.95508 | 305.3919 | 0.99906 | -0.0031277 | 0.99971 | -0.0031297
85.54 | -3.9512 | 0.0056282 | 0.0037283 | 306.0889 | 302.1377 | -1.1217 | -0.0036765 | 304.1133 | -1.9756 | 304.7718 | 0.99592 | -0.0064697 | 0.99656 | -0.0064738
85.56 | -5.7043 | 0.0054406 | 0.0027962 | 305.9531 | 300.2488 | -0.9859 | -0.0032314 | 303.1009 | -2.8522 | 304.0517 | 0.9926 | -0.0093403 | 0.99324 | -0.0093463
85.58 | -7.1435 | 0.0050654 | 0.0019358 | 305.6053 | 298.4618 | -0.6381 | -0.0020915 | 302.0336 | -3.5717 | 303.2241 | 0.98911 | -0.011697 | 0.98974 | -0.011704
85.6 | -8.792 | 0.0046902 | 0.0010755 | 305.8322 | 297.0402 | -0.865 | -0.0028352 | 301.4362 | -4.396 | 302.9015 | 0.98715 | -0.014396 | 0.98779 | -0.014405
85.62 | -10.3358 | 0.004315 | 0.00021509 | 305.7919 | 295.4561 | -0.8247 | -0.0027031 | 300.624 | -5.1679 | 302.3466 | 0.98449 | -0.016924 | 0.98512 | -0.016935
85.64 | -11.3825 | 0.0041274 | -0.00057358 | 305.8208 | 294.4383 | -0.8536 | -0.0027978 | 300.1296 | -5.6912 | 302.0266 | 0.98287 | -0.018638 | 0.9835 | -0.01865
85.66 | -12.3506 | 0.0035645 | -0.0015056 | 305.6139 | 293.2633 | -0.6467 | -0.0021196 | 299.4386 | -6.1753 | 301.497 | 0.98061 | -0.020223 | 0.98124 | -0.020236
85.68 | -13.3188 | 0.0033769 | -0.0027245 | 305.5914 | 292.2726 | -0.6242 | -0.0020459 | 298.932 | -6.6594 | 301.1518 | 0.97895 | -0.021808 | 0.97958 | -0.021822
85.7 | -14.2346 | 0.0031893 | -0.0038716 | 305.5086 | 291.274 | -0.5414 | -0.0017745 | 298.3913 | -7.1173 | 300.7637 | 0.97718 | -0.023308 | 0.97781 | -0.023323
85.72 | -14.5748 | 0.0030017 | -0.004015 | 305.3905 | 290.8157 | -0.4233 | -0.0013874 | 298.1031 | -7.2874 | 300.5322 | 0.97624 | -0.023865 | 0.97686 | -0.02388
85.74 | -14.8626 | 0.0028141 | -0.0041584 | 305.2203 | 290.3577 | -0.2531 | -0.00082957 | 297.789 | -7.4313 | 300.2661 | 0.97521 | -0.024336 | 0.97583 | -0.024352
85.76 | -14.9934 | 0.0028141 | -0.0038716 | 305.2004 | 290.207 | -0.2332 | -0.00076434 | 297.7037 | -7.4967 | 300.2026 | 0.97493 | -0.02455 | 0.97555 | -0.024566
85.78 | -15.3074 | 0.0028141 | -0.0037283 | 305.1305 | 289.8231 | -0.1633 | -0.00053524 | 297.4768 | -7.6537 | 300.028 | 0.97418 | -0.025065 | 0.97481 | -0.025081
85.8 | -15.5429 | 0.0028141 | -0.0028679 | 305.2671 | 289.7242 | -0.2999 | -0.00098296 | 297.4956 | -7.7715 | 300.0861 | 0.97425 | -0.02545 | 0.97487 | -0.025467
85.82 | -13.8944 | 0.0028141 | -0.00071697 | 304.7097 | 290.8153 | 0.2575 | 0.00084399 | 297.7625 | -6.9472 | 300.0782 | 0.97512 | -0.022751 | 0.97575 | -0.022766
85.84 | -12.246 | 0.0030017 | 0.00057358 | 304.5425 | 292.2965 | 0.4247 | 0.00139 | 298.4195 | -6.123 | 300.4605 | 0.97727 | -0.020052 | 0.9779 | -0.020065
85.86 | -11.9058 | 0.0031893 | 0.00086037 | 304.2729 | 292.3671 | 0.6943 | 0.00228 | 298.32 | -5.9529 | 300.3043 | 0.97695 | -0.019495 | 0.97757 | -0.019507
85.88 | -10.7545 | 0.0033769 | 0.0017924 | 304.2147 | 293.4602 | 0.7525 | 0.0024664 | 298.8375 | -5.3772 | 300.6299 | 0.97864 | -0.017609 | 0.97927 | -0.017621
85.9 | -8.8705 | 0.0035645 | 0.00294 | 304.0076 | 295.1371 | 0.9596 | 0.0031452 | 299.5724 | -4.4352 | 301.0508 | 0.98105 | -0.014525 | 0.98168 | -0.014534
85.92 | -7.0388 | 0.0039397 | 0.0039433 | 303.919 | 296.8802 | 1.0482 | 0.0034356 | 300.3996 | -3.5194 | 301.5727 | 0.98376 | -0.011525 | 0.98439 | -0.011533
85.94 | -5.5996 | 0.0045026 | 0.0048 | 303.93 | 298.3304 | 1.0372 | 0.0033996 | 301.1302 | -2.7998 | 302.0635 | 0.98615 | -0.0091689 | 0.98678 | -0.0091748
85.96 | -3.6633 | 0.0046902 | 0.0056641 | 303.8292 | 300.1659 | 1.138 | 0.0037299 | 301.9975 | -1.8317 | 302.6081 | 0.98899 | -0.0059984 | 0.98963 | -0.0060022
85.98 | -1.6223 | 0.0050654 | 0.0065961 | 303.5152 | 301.8929 | 1.452 | 0.0047591 | 302.704 | -0.81116 | 302.9744 | 0.9913 | -0.0026564 | 0.99194 | -0.0026581
86 | -0.10467 | 0.0054406 | 0.0074565 | 303.4499 | 303.3452 | 1.5173 | 0.0049732 | 303.3976 | -0.052333 | 303.415 | 0.99357 | -0.000171 | 0.99421 | -0.000171
86.02 | 2.1195 | 0.006191 | 0.00846 | 303.5038 | 305.6233 | 1.4634 | 0.0047965 | 304.5635 | 1.0597 | 304.2103 | 0.99739 | 0.0034705 | 0.99803 | 0.0034727
86.04 | 4.1343 | 0.0063786 | 0.0092489 | 303.9509 | 308.0852 | 1.0163 | 0.0033311 | 306.0181 | 2.0672 | 305.329 | 1.0022 | 0.0067696 | 1.0028 | 0.0067739
86.06 | 5.5473 | 0.0069415 | 0.0099659 | 303.7606 | 309.3079 | 1.2066 | 0.0039548 | 306.5343 | 2.7737 | 305.6097 | 1.0038 | 0.0090832 | 1.0045 | 0.0090891
86.08 | 7.1958 | 0.0073167 | 0.010755 | 303.7734 | 310.9692 | 1.1938 | 0.0039128 | 307.3713 | 3.5979 | 306.172 | 1.0066 | 0.011783 | 1.0072 | 0.01179
86.1 | 8.7658 | 0.0075043 | 0.011328 | 303.8873 | 312.6531 | 1.0799 | 0.0035395 | 308.2702 | 4.3829 | 306.8092 | 1.0095 | 0.014353 | 1.0102 | 0.014362
86.12 | 10.4405 | 0.0080671 | 0.011973 | 303.8561 | 314.2966 | 1.1111 | 0.0036418 | 309.0763 | 5.2202 | 307.3363 | 1.0122 | 0.017095 | 1.0128 | 0.017106
86.14 | 11.4086 | 0.0082547 | 0.012547 | 303.8806 | 315.2892 | 1.0866 | 0.0035615 | 309.5849 | 5.7043 | 307.6835 | 1.0138 | 0.018681 | 1.0145 | 0.018693
86.16 | 12.717 | 0.0086299 | 0.012977 | 302.7728 | 315.4898 | 1.1944 | 0.0039148 | 309.1313 | 6.3585 | 307.0118 | 1.0124 | 0.020823 | 1.013 | 0.020836
86.18 | 13.5543 | 0.0086299 | 0.013407 | 303.3474 | 316.9017 | 0.6198 | 0.0020315 | 310.1245 | 6.7771 | 307.8655 | 1.0156 | 0.022194 | 1.0163 | 0.022208
86.2 | 14.4701 | 0.0090051 | 0.013766 | 303.0231 | 317.4932 | 0.9441 | 0.0030944 | 310.2582 | 7.2351 | 307.8465 | 1.016 | 0.023694 | 1.0167 | 0.023709
86.22 | 14.7318 | 0.0091927 | 0.013981 | 304.0812 | 318.813 | 0.886 | 0.002904 | 311.4471 | 7.3659 | 308.9918 | 1.0199 | 0.024122 | 1.0206 | 0.024138
86.24 | 15.0196 | 0.0093803 | 0.014124 | 304.4086 | 319.4282 | 0.5586 | 0.0018309 | 311.9184 | 7.5098 | 309.4151 | 1.0215 | 0.024593 | 1.0221 | 0.024609
86.26 | 15.2028 | 0.0095679 | 0.014339 | 304.6075 | 319.8103 | 0.3597 | 0.001179 | 312.2089 | 7.6014 | 309.6751 | 1.0224 | 0.024893 | 1.0231 | 0.024909
86.28 | 15.3598 | 0.0095679 | 0.014339 | 303.4575 | 318.8173 | 0.5097 | 0.0016706 | 311.1374 | 7.6799 | 308.5774 | 1.0189 | 0.02515 | 1.0196 | 0.025166
86.3 | 15.1243 | 0.0095679 | 0.014053 | 304.5517 | 319.676 | 0.4155 | 0.00136 | 312.1138 | 7.5621 | 309.5931 | 1.0221 | 0.024765 | 1.0228 | 0.024781
86.32 | 14.2084 | 0.0095679 | 0.013551 | 304.8503 | 319.0587 | 0.1169 | 0.00038316 | 311.9545 | 7.1042 | 309.5864 | 1.0216 | 0.023265 | 1.0223 | 0.02328
86.34 | 12.717 | 0.0095679 | 0.012834 | 304.2913 | 317.0083 | -0.3241 | -0.0010623 | 310.6498 | 6.3585 | 308.5303 | 1.0173 | 0.020823 | 1.018 | 0.020836
86.36 | 11.6441 | 0.0091927 | 0.012404 | 305.5179 | 317.162 | -0.5507 | -0.001805 | 311.34 | 5.8221 | 309.3993 | 1.0196 | 0.019066 | 1.0202 | 0.019079
86.38 | 10.5975 | 0.0090051 | 0.011615 | 305.5307 | 316.1282 | -0.5635 | -0.0018469 | 310.8294 | 5.2987 | 309.0632 | 1.0179 | 0.017352 | 1.0186 | 0.017364
86.4 | 8.9751 | 0.0086299 | 0.010755 | 305.6029 | 314.578 | -0.6357 | -0.0020836 | 310.0905 | 4.4876 | 308.5946 | 1.0155 | 0.014696 | 1.0161 | 0.014705
86.42 | 7.1958 | 0.0084423 | 0.0098225 | 305.765 | 312.9608 | -0.7978 | -0.0026149 | 309.3629 | 3.5979 | 308.1636 | 1.0131 | 0.011783 | 1.0138 | 0.01179
86.44 | 5.3641 | 0.0080671 | 0.0088187 | 305.9363 | 311.3004 | -0.9691 | -0.0031764 | 308.6184 | 2.6821 | 307.7243 | 1.0107 | 0.0087833 | 1.0113 | 0.008789
86.46 | 3.7418 | 0.0078795 | 0.0078867 | 305.6139 | 309.3557 | -0.6467 | -0.0021196 | 307.4848 | 1.8709 | 306.8612 | 1.007 | 0.0061269 | 1.0076 | 0.0061308
86.48 | 2.0148 | 0.0073167 | 0.0070263 | 306.0508 | 308.0656 | -1.0836 | -0.0035516 | 307.0582 | 1.0074 | 306.7224 | 1.0056 | 0.0032991 | 1.0062 | 0.0033012
86.5 | -0.18317 | 0.0067538 | 0.0058075 | 306.1241 | 305.9409 | -1.1569 | -0.0037919 | 306.0325 | -0.091583 | 306.063 | 1.0022 | -0.00029992 | 1.0028 | -0.00030011
86.52 | -1.8578 | 0.0063786 | 0.0049471 | 305.978 | 304.1202 | -1.0108 | -0.003313 | 305.0491 | -0.92891 | 305.3587 | 0.99898 | -0.003042 | 0.99963 | -0.003044
86.54 | -3.8988 | 0.0058158 | 0.0037283 | 306.0355 | 302.1367 | -1.0683 | -0.0035015 | 304.0861 | -1.9494 | 304.7359 | 0.99583 | -0.006384 | 0.99647 | -0.0063881
86.56 | -5.5211 | 0.0056282 | 0.0028679 | 306.175 | 300.6539 | -1.2078 | -0.0039587 | 303.4144 | -2.7606 | 304.3346 | 0.99363 | -0.0090404 | 0.99427 | -0.0090462
86.58 | -7.3005 | 0.005253 | 0.0019358 | 305.7949 | 298.4944 | -0.8277 | -0.0027129 | 302.1447 | -3.6502 | 303.3614 | 0.98947 | -0.011954 | 0.99011 | -0.011962
86.6 | -8.5826 | 0.0048778 | 0.0012189 | 305.6801 | 297.0975 | -0.7129 | -0.0023366 | 301.3888 | -4.2913 | 302.8192 | 0.987 | -0.014053 | 0.98763 | -0.014062
86.62 | -10.048 | 0.0045026 | 0.00043018 | 305.7767 | 295.7287 | -0.8095 | -0.0026532 | 300.7527 | -5.024 | 302.4274 | 0.98491 | -0.016453 | 0.98555 | -0.016463
86.64 | -11.5918 | 0.0041274 | -0.00057358 | 305.833 | 294.2412 | -0.8658 | -0.0028378 | 300.0371 | -5.7959 | 301.9691 | 0.98257 | -0.018981 | 0.9832 | -0.018993
86.66 | -12.56 | 0.0039397 | -0.0017924 | 305.6505 | 293.0905 | -0.6833 | -0.0022396 | 299.3705 | -6.28 | 301.4638 | 0.98039 | -0.020566 | 0.98102 | -0.020579
86.68 | -13.5281 | 0.0035645 | -0.0028679 | 306.4708 | 292.9427 | -0.5036 | -0.0016506 | 299.7067 | -6.7641 | 301.9614 | 0.98149 | -0.022151 | 0.98212 | -0.022165
86.7 | -14.1299 | 0.0033769 | -0.0032981 | 305.4689 | 291.339 | -0.5017 | -0.0016444 | 298.4039 | -7.065 | 300.7589 | 0.97722 | -0.023137 | 0.97785 | -0.023151
86.72 | -14.6009 | 0.0031893 | -0.0037999 | 305.3601 | 290.7592 | -0.3929 | -0.0012878 | 298.0596 | -7.3005 | 300.4931 | 0.97609 | -0.023908 | 0.97672 | -0.023923
86.74 | -14.9149 | 0.0030017 | -0.0042301 | 305.1042 | 290.1893 | -0.137 | -0.00044904 | 297.6467 | -7.4575 | 300.1326 | 0.97474 | -0.024422 | 0.97537 | -0.024438
86.76 | -15.0719 | 0.0030017 | -0.0043018 | 305.3013 | 290.2294 | -0.3341 | -0.0010951 | 297.7653 | -7.536 | 300.2773 | 0.97513 | -0.024679 | 0.97576 | -0.024695
86.78 | -15.3598 | 0.0030017 | -0.004015 | 305.2125 | 289.8527 | -0.2453 | -0.000804 | 297.5326 | -7.6799 | 300.0926 | 0.97437 | -0.02515 | 0.97499 | -0.025166
86.8 | -15.4383 | 0.0028141 | -0.0030113 | 305.3917 | 289.9534 | -0.4245 | -0.0013914 | 297.6726 | -7.7191 | 300.2456 | 0.97483 | -0.025279 | 0.97545 | -0.025295
86.82 | -14.1299 | 0.0028141 | -0.000789 | 304.6686 | 290.5387 | 0.2986 | 0.000979 | 297.6036 | -7.065 | 299.9586 | 0.9746 | -0.023137 | 0.97523 | -0.023151
86.84 | -12.1413 | 0.0030017 | 0.00057358 | 304.176 | 292.0347 | 0.7912 | 0.00259 | 298.1054 | -6.0706 | 300.1289 | 0.97624 | -0.01988 | 0.97687 | -0.019893
86.86 | -11.7488 | 0.0031893 | 0.0010038 | 304.1313 | 292.3825 | 0.8359 | 0.0027398 | 298.2569 | -5.8744 | 300.215 | 0.97674 | -0.019238 | 0.97737 | -0.01925
86.88 | -10.3358 | 0.0033769 | 0.0019358 | 304.4455 | 294.1097 | 0.5217 | 0.0017099 | 299.2776 | -5.1679 | 301.0002 | 0.98008 | -0.016924 | 0.98071 | -0.016935
86.9 | -8.7658 | 0.0037521 | 0.0030113 | 304.0231 | 295.2573 | 0.9441 | 0.00309 | 299.6402 | -4.3829 | 301.1012 | 0.98127 | -0.014353 | 0.9819 | -0.014362
86.92 | -6.9865 | 0.004315 | 0.0038716 | 303.8406 | 296.8541 | 1.1266 | 0.0036926 | 300.3474 | -3.4932 | 301.5118 | 0.98359 | -0.01144 | 0.98422 | -0.011447
86.94 | -5.5735 | 0.0045026 | 0.0048037 | 303.8697 | 298.2962 | 1.0975 | 0.0035972 | 301.083 | -2.7867 | 302.0119 | 0.98599 | -0.0091261 | 0.98663 | -0.009132
86.96 | -3.6372 | 0.0048778 | 0.0057358 | 303.7471 | 300.1099 | 1.2201 | 0.003999 | 301.9285 | -1.8186 | 302.5347 | 0.98876 | -0.0059555 | 0.9894 | -0.0059594
86.98 | -1.9363 | 0.0050654 | 0.0065961 | 303.836 | 301.8997 | 1.1312 | 0.0037077 | 302.8678 | -0.96816 | 303.1906 | 0.99184 | -0.0031706 | 0.99248 | -0.0031726
87 | 0 | 0.0056282 | 0.0075999 | 303.7758 | 303.7758 | 1.1914 | 0.003905 | 303.7758 | 0 | 303.7758 | 0.99481 | 0 | 0.99545 | 0
87.02 | 1.6485 | 0.006191 | 0.0083886 | 303.7979 | 305.4464 | 1.1693 | 0.0038325 | 304.6221 | 0.82425 | 304.3474 | 0.99758 | 0.0026993 | 0.99823 | 0.002701
87.04 | 3.7942 | 0.0063786 | 0.0092489 | 303.7803 | 307.5745 | 1.1869 | 0.0038902 | 305.6774 | 1.8971 | 305.045 | 1.001 | 0.0062126 | 1.0017 | 0.0062166
87.06 | 5.6781 | 0.0069415 | 0.0099659 | 303.4332 | 309.1113 | 1.534 | 0.0050279 | 306.2723 | 2.8391 | 305.3259 | 1.003 | 0.0092975 | 1.0036 | 0.0093034
87.08 | 7.3528 | 0.0071291 | 0.010611 | 303.7007 | 311.0535 | 1.2665 | 0.0041511 | 307.3771 | 3.6764 | 306.1516 | 1.0066 | 0.01204 | 1.0073 | 0.012047
87.1 | 8.6611 | 0.0075043 | 0.011328 | 303.6634 | 312.3245 | 1.3038 | 0.0042734 | 307.994 | 4.3306 | 306.5504 | 1.0086 | 0.014182 | 1.0093 | 0.014191
87.12 | 10.2573 | 0.0080671 | 0.012045 | 303.7716 | 314.0289 | 1.1956 | 0.0039187 | 308.9002 | 5.1286 | 307.1907 | 1.0116 | 0.016795 | 1.0122 | 0.016806
87.14 | 11.8796 | 0.0082547 | 0.012619 | 303.5507 | 315.4303 | 1.4165 | 0.0046428 | 309.4905 | 5.9398 | 307.5106 | 1.0135 | 0.019452 | 1.0142 | 0.019464
87.16 | 12.5338 | 0.0086299 | 0.012977 | 303.987 | 316.5208 | 0.9802 | 0.0032127 | 310.2539 | 6.2669 | 308.1649 | 1.016 | 0.020523 | 1.0167 | 0.020536
87.18 | 13.4758 | 0.0090051 | 0.013407 | 304.0305 | 317.5063 | 0.9367 | 0.0030702 | 310.7684 | 6.7379 | 308.5224 | 1.0177 | 0.022065 | 1.0184 | 0.02208
87.2 | 14.7318 | 0.0091927 | 0.013766 | 304.1429 | 318.8747 | 0.8243 | 0.0027018 | 311.5088 | 7.3659 | 309.0535 | 1.0201 | 0.024122 | 1.0208 | 0.024138
87.22 | 15.0981 | 0.0093803 | 0.014053 | 303.1584 | 318.2565 | 0.8088 | 0.002651 | 310.7075 | 7.5491 | 308.1911 | 1.0175 | 0.024722 | 1.0182 | 0.024738
87.24 | 15.4383 | 0.0095679 | 0.014124 | 304.3016 | 319.7399 | 0.6656 | 0.0021816 | 312.0207 | 7.7191 | 309.4477 | 1.0218 | 0.025279 | 1.0225 | 0.025295
87.26 | 15.6214 | 0.0095679 | 0.014196 | 304.3677 | 319.9891 | 0.5995 | 0.00196 | 312.1784 | 7.8107 | 309.5748 | 1.0223 | 0.025579 | 1.023 | 0.025595
87.28 | 15.6999 | 0.0095679 | 0.014196 | 304.7231 | 320.423 | 0.2441 | 0.0008 | 312.5731 | 7.85 | 309.9564 | 1.0236 | 0.025707 | 1.0243 | 0.025724
87.3 | 15.2289 | 0.0095679 | 0.014124 | 304.567 | 319.7959 | 0.4002 | 0.0013117 | 312.1815 | 7.6145 | 309.6433 | 1.0223 | 0.024936 | 1.023 | 0.024952
87.32 | 14.2608 | 0.0095679 | 0.013479 | 304.8613 | 319.1221 | 0.1059 | 0.0003471 | 311.9917 | 7.1304 | 309.6149 | 1.0217 | 0.023351 | 1.0224 | 0.023366
87.34 | 12.874 | 0.0095679 | 0.012905 | 305.1452 | 318.0192 | -0.178 | -0.00058342 | 311.5822 | 6.437 | 309.4365 | 1.0204 | 0.02108 | 1.021 | 0.021094
87.36 | 11.932 | 0.0093803 | 0.012404 | 305.6915 | 317.6235 | -0.7243 | -0.002374 | 311.6575 | 5.966 | 309.6688 | 1.0206 | 0.019538 | 1.0213 | 0.01955
87.38 | 10.7021 | 0.0090051 | 0.011615 | 305.6323 | 316.3344 | -0.6651 | -0.00218 | 310.9834 | 5.3511 | 309.1997 | 1.0184 | 0.017524 | 1.0191 | 0.017535
87.4 | 9.0536 | 0.0088175 | 0.010755 | 305.7797 | 314.8333 | -0.8125 | -0.0026631 | 310.3065 | 4.5268 | 308.7976 | 1.0162 | 0.014825 | 1.0169 | 0.014834
87.42 | 7.4313 | 0.0084423 | 0.0097508 | 305.715 | 313.1463 | -0.7478 | -0.002451 | 309.4307 | 3.7157 | 308.1921 | 1.0133 | 0.012168 | 1.014 | 0.012176
87.44 | 5.7828 | 0.0082547 | 0.0088187 | 305.7263 | 311.5091 | -0.7591 | -0.0024881 | 308.6177 | 2.8914 | 307.6539 | 1.0107 | 0.0094689 | 1.0113 | 0.0094749
87.46 | 4.0297 | 0.0076919 | 0.0078867 | 305.8256 | 309.8553 | -0.8584 | -0.0028135 | 307.8404 | 2.0148 | 307.1688 | 1.0081 | 0.0065982 | 1.0088 | 0.0066024
87.48 | 1.9887 | 0.0073167 | 0.0068829 | 305.9327 | 307.9214 | -0.9655 | -0.0031646 | 306.927 | 0.99433 | 306.5956 | 1.0051 | 0.0032563 | 1.0058 | 0.0032584
87.5 | 0.026167 | 0.0069415 | 0.0058075 | 305.9708 | 305.997 | -1.0036 | -0.0032894 | 305.9839 | 0.013083 | 305.9795 | 1.002 | 4.2846e-05 | 1.0027 | 4.2873e-05
87.52 | -1.8055 | 0.0065662 | 0.0048037 | 305.9553 | 304.1498 | -0.9881 | -0.0032386 | 305.0526 | -0.90275 | 305.3535 | 0.99899 | -0.0029563 | 0.99964 | -0.0029582
87.54 | -3.611 | 0.0060034 | 0.0038716 | 306.0549 | 302.4439 | -1.0877 | -0.0035651 | 304.2494 | -1.8055 | 304.8512 | 0.99636 | -0.0059127 | 0.997 | -0.0059165
87.56 | -5.6781 | 0.0054406 | 0.0026528 | 306.1708 | 300.4927 | -1.2036 | -0.003945 | 303.3317 | -2.8391 | 304.2781 | 0.99336 | -0.0092975 | 0.994 | -0.0093034
87.58 | -6.9341 | 0.005253 | 0.0020792 | 306.1456 | 299.2115 | -1.1784 | -0.0038624 | 302.6785 | -3.4671 | 303.8342 | 0.99122 | -0.011354 | 0.99186 | -0.011361
87.6 | -8.5565 | 0.0048778 | 0.0012189 | 305.9433 | 297.3868 | -0.9761 | -0.0031993 | 301.6651 | -4.2782 | 303.0911 | 0.9879 | -0.01401 | 0.98854 | -0.014019
87.62 | -10.2835 | 0.0046902 | 0.00028679 | 306.173 | 295.8895 | -1.2058 | -0.0039522 | 301.0313 | -5.1417 | 302.7452 | 0.98583 | -0.016838 | 0.98646 | -0.016849
87.64 | -11.5656 | 0.0041274 | -0.00057358 | 305.9076 | 294.342 | -0.9404 | -0.0030823 | 300.1248 | -5.7828 | 302.0524 | 0.98286 | -0.018938 | 0.98349 | -0.01895
87.66 | -12.3768 | 0.0039397 | -0.0015056 | 305.7308 | 293.354 | -0.7636 | -0.0025028 | 299.5424 | -6.1884 | 301.6052 | 0.98095 | -0.020266 | 0.98158 | -0.020279
87.68 | -13.4758 | 0.0037521 | -0.0027245 | 305.5062 | 292.0304 | -0.539 | -0.0017666 | 298.7683 | -6.7379 | 301.0143 | 0.97841 | -0.022065 | 0.97904 | -0.02208
87.7 | -14.4439 | 0.0033769 | -0.0037999 | 305.5553 | 291.1114 | -0.5881 | -0.0019276 | 298.3333 | -7.222 | 300.7407 | 0.97699 | -0.023651 | 0.97762 | -0.023666
87.72 | -15.0196 | 0.0031893 | -0.004015 | 305.3777 | 290.3581 | -0.4105 | -0.0013455 | 297.8679 | -7.5098 | 300.3712 | 0.97547 | -0.024593 | 0.97609 | -0.024609
87.74 | -15.0719 | 0.0030017 | -0.004015 | 305.2646 | 290.1927 | -0.2974 | -0.00097477 | 297.7286 | -7.536 | 300.2406 | 0.97501 | -0.024679 | 0.97564 | -0.024695
87.76 | -15.2813 | 0.0030017 | -0.0038716 | 304.9709 | 289.6896 | -0.0037 | -1.2127e-05 | 297.3303 | -7.6406 | 299.8771 | 0.9737 | -0.025022 | 0.97433 | -0.025038
87.78 | -15.4121 | 0.0030017 | -0.0035849 | 305.0891 | 289.677 | -0.1219 | -0.00039954 | 297.383 | -7.7061 | 299.9517 | 0.97388 | -0.025236 | 0.9745 | -0.025252
87.8 | -15.5691 | 0.0030017 | -0.0027245 | 305.1342 | 289.5651 | -0.167 | -0.000547 | 297.3496 | -7.7846 | 299.9445 | 0.97377 | -0.025493 | 0.97439 | -0.025509
87.82 | -14.2869 | 0.0030017 | -0.00078867 | 304.7518 | 290.4649 | 0.2154 | 0.000706 | 297.6083 | -7.1435 | 299.9895 | 0.97462 | -0.023394 | 0.97524 | -0.023409
87.84 | -12.4815 | 0.0030017 | 0.00057358 | 304.5744 | 292.0929 | 0.3928 | 0.00129 | 298.3337 | -6.2407 | 300.4139 | 0.97699 | -0.020437 | 0.97762 | -0.02045
87.86 | -12.1675 | 0.0031893 | 0.0010038 | 304.5267 | 292.3592 | 0.4405 | 0.00144 | 298.443 | -6.0837 | 300.4709 | 0.97735 | -0.019923 | 0.97798 | -0.019936
87.88 | -10.676 | 0.0035645 | 0.0017924 | 304.3217 | 293.6457 | 0.6455 | 0.0021157 | 298.9837 | -5.338 | 300.763 | 0.97912 | -0.017481 | 0.97975 | -0.017492
87.9 | -8.792 | 0.0039397 | 0.0031547 | 304.0251 | 295.2331 | 0.9421 | 0.0030879 | 299.6291 | -4.396 | 301.0944 | 0.98123 | -0.014396 | 0.98186 | -0.014405
87.92 | -7.536 | 0.0041274 | 0.0038716 | 304.0433 | 296.5073 | 0.9239 | 0.0030282 | 300.2753 | -3.768 | 301.5313 | 0.98335 | -0.01234 | 0.98398 | -0.012347
87.94 | -5.7828 | 0.0046902 | 0.0048754 | 303.8652 | 298.0824 | 1.102 | 0.003612 | 300.9738 | -2.8914 | 301.9376 | 0.98564 | -0.0094689 | 0.98627 | -0.0094749
87.96 | -3.8465 | 0.0048778 | 0.0058075 | 303.7991 | 299.9526 | 1.1681 | 0.0038286 | 301.8759 | -1.9232 | 302.5169 | 0.98859 | -0.0062983 | 0.98923 | -0.0063023
87.98 | -2.355 | 0.0054406 | 0.0065961 | 303.9172 | 301.5622 | 1.05 | 0.0034415 | 302.7397 | -1.1775 | 303.1322 | 0.99142 | -0.0038561 | 0.99206 | -0.0038586
88 | -0.2355 | 0.0058158 | 0.0075999 | 303.9747 | 303.7392 | 0.9925 | 0.0032531 | 303.857 | -0.11775 | 303.8962 | 0.99508 | -0.00038561 | 0.99572 | -0.00038586
88.02 | 1.5177 | 0.006191 | 0.008532 | 303.8586 | 305.3763 | 1.1086 | 0.00363 | 304.6174 | 0.75883 | 304.3645 | 0.99757 | 0.002485 | 0.99821 | 0.0024866
88.04 | 3.5587 | 0.0065662 | 0.0092489 | 303.7594 | 307.3181 | 1.2078 | 0.0039587 | 305.5387 | 1.7793 | 304.9456 | 1.0006 | 0.005827 | 1.0012 | 0.0058307
88.06 | 5.3903 | 0.0069415 | 0.0099659 | 303.7955 | 309.1858 | 1.1717 | 0.0038404 | 306.4907 | 2.6952 | 305.5923 | 1.0037 | 0.0088262 | 1.0043 | 0.0088318
88.08 | 6.7248 | 0.0073167 | 0.010683 | 303.8262 | 310.551 | 1.141 | 0.0037398 | 307.1886 | 3.3624 | 306.0678 | 1.006 | 0.011011 | 1.0066 | 0.011018
88.1 | 8.6873 | 0.0076919 | 0.011472 | 303.9124 | 312.5997 | 1.0548 | 0.0034572 | 308.2561 | 4.3437 | 306.8082 | 1.0095 | 0.014225 | 1.0101 | 0.014234
88.12 | 10.0741 | 0.0080671 | 0.012117 | 304.0006 | 314.0747 | 0.9666 | 0.0031682 | 309.0377 | 5.0371 | 307.3586 | 1.012 | 0.016496 | 1.0127 | 0.016506
88.14 | 11.2516 | 0.0084423 | 0.012547 | 303.9834 | 315.235 | 0.9838 | 0.0032245 | 309.6092 | 5.6258 | 307.7339 | 1.0139 | 0.018424 | 1.0146 | 0.018435
88.16 | 12.403 | 0.0086299 | 0.013049 | 304.2661 | 316.6691 | 0.7011 | 0.0022979 | 310.4676 | 6.2015 | 308.4004 | 1.0167 | 0.020309 | 1.0174 | 0.020322
88.18 | 13.3711 | 0.0090051 | 0.013407 | 304.0239 | 317.395 | 0.9433 | 0.0030918 | 310.7095 | 6.6856 | 308.4809 | 1.0175 | 0.021894 | 1.0182 | 0.021908
88.2 | 14.2608 | 0.0091927 | 0.013909 | 304.2509 | 318.5117 | 0.7163 | 0.0023478 | 311.3813 | 7.1304 | 309.0045 | 1.0197 | 0.023351 | 1.0204 | 0.023366
88.22 | 14.6271 | 0.0095679 | 0.014053 | 304.2949 | 318.922 | 0.6723 | 0.0022 | 311.6085 | 7.3136 | 309.1706 | 1.0205 | 0.023951 | 1.0211 | 0.023966
88.24 | 15.0458 | 0.0095679 | 0.014196 | 304.3113 | 319.3571 | 0.6559 | 0.00215 | 311.8342 | 7.5229 | 309.3266 | 1.0212 | 0.024636 | 1.0219 | 0.024652
88.26 | 15.2289 | 0.0097556 | 0.014339 | 304.8081 | 320.037 | 0.1591 | 0.00052147 | 312.4226 | 7.6145 | 309.8844 | 1.0231 | 0.024936 | 1.0238 | 0.024952
88.28 | 15.1243 | 0.0097556 | 0.014339 | 304.7929 | 319.9172 | 0.1743 | 0.00057129 | 312.355 | 7.5621 | 309.8343 | 1.0229 | 0.024765 | 1.0236 | 0.024781
88.3 | 14.9411 | 0.0097556 | 0.014124 | 304.7878 | 319.7289 | 0.1794 | 0.00058801 | 312.2584 | 7.4706 | 309.7682 | 1.0226 | 0.024465 | 1.0232 | 0.024481
88.32 | 13.8944 | 0.0097556 | 0.013551 | 304.9918 | 318.8862 | -0.0246 | -8.06e-05 | 311.939 | 6.9472 | 309.6233 | 1.0215 | 0.022751 | 1.0222 | 0.022766
88.34 | 12.717 | 0.0095679 | 0.012905 | 305.4064 | 318.1234 | -0.4392 | -0.0014395 | 311.7649 | 6.3585 | 309.6454 | 1.021 | 0.020823 | 1.0216 | 0.020836
88.36 | 11.7488 | 0.0093803 | 0.012404 | 305.4844 | 317.2332 | -0.5172 | -0.0017 | 311.3588 | 5.8744 | 309.4007 | 1.0196 | 0.019238 | 1.0203 | 0.01925
88.38 | 10.519 | 0.0091927 | 0.011687 | 305.6189 | 316.1379 | -0.6517 | -0.002136 | 310.8784 | 5.2595 | 309.1252 | 1.0181 | 0.017224 | 1.0187 | 0.017235
88.4 | 8.9228 | 0.0088175 | 0.010755 | 305.9401 | 314.8629 | -0.9729 | -0.0031888 | 310.4015 | 4.4614 | 308.9144 | 1.0165 | 0.01461 | 1.0172 | 0.01462
88.42 | 7.3266 | 0.0086299 | 0.0098225 | 305.9308 | 313.2574 | -0.9636 | -0.0031583 | 309.5941 | 3.6633 | 308.373 | 1.0139 | 0.011997 | 1.0145 | 0.012004
88.44 | 5.7828 | 0.0080671 | 0.0089621 | 305.8396 | 311.6224 | -0.8724 | -0.0028594 | 308.731 | 2.8914 | 307.7672 | 1.011 | 0.0094689 | 1.0117 | 0.0094749
88.46 | 3.925 | 0.0078795 | 0.0080301 | 305.9896 | 309.9146 | -1.0224 | -0.0033511 | 307.9521 | 1.9625 | 307.2979 | 1.0085 | 0.0064268 | 1.0091 | 0.006431
88.48 | 2.1195 | 0.0075043 | 0.0070263 | 305.9621 | 308.0816 | -0.9949 | -0.0032609 | 307.0218 | 1.0597 | 306.6686 | 1.0054 | 0.0034705 | 1.0061 | 0.0034727
88.5 | 0.314 | 0.0069415 | 0.0059509 | 306.2256 | 306.5396 | -1.2584 | -0.0041246 | 306.3826 | 0.157 | 306.3303 | 1.0033 | 0.000514 | 1.004 | 0.000514
88.52 | -1.6485 | 0.0063786 | 0.0049471 | 305.9914 | 304.3429 | -1.0242 | -0.003357 | 305.1672 | -0.82425 | 305.4419 | 0.99937 | -0.0026993 | 1 | -0.002701
88.54 | -3.2447 | 0.006191 | 0.0038716 | 306.1652 | 302.9205 | -1.198 | -0.0039266 | 304.5429 | -1.6223 | 305.0836 | 0.99733 | -0.0053128 | 0.99797 | -0.0053163
88.56 | -5.3641 | 0.0056282 | 0.0028679 | 306.0012 | 300.6371 | -1.034 | -0.0033891 | 303.3191 | -2.6821 | 304.2132 | 0.99332 | -0.0087833 | 0.99396 | -0.008789
88.58 | -6.9603 | 0.005253 | 0.0020792 | 306.2147 | 299.2544 | -1.2475 | -0.0040888 | 302.7345 | -3.4802 | 303.8946 | 0.9914 | -0.011397 | 0.99204 | -0.011404
88.6 | -8.3733 | 0.0050654 | 0.0013622 | 306.0167 | 297.6434 | -1.0495 | -0.0034399 | 301.83 | -4.1867 | 303.2256 | 0.98844 | -0.013711 | 0.98908 | -0.013719
88.62 | -9.891 | 0.0045026 | 0.00043018 | 305.9559 | 296.0649 | -0.9887 | -0.0032406 | 301.0104 | -4.9455 | 302.6589 | 0.98576 | -0.016196 | 0.98639 | -0.016206
88.64 | -11.2778 | 0.004315 | -0.00057358 | 305.9639 | 294.6861 | -0.9967 | -0.00327 | 300.325 | -5.6389 | 302.2046 | 0.98351 | -0.018466 | 0.98414 | -0.018478
88.66 | -12.246 | 0.0039397 | -0.0015056 | 305.5786 | 293.3326 | -0.6114 | -0.0020039 | 299.4556 | -6.123 | 301.4966 | 0.98067 | -0.020052 | 0.9813 | -0.020065
88.68 | -13.345 | 0.0037521 | -0.0027245 | 305.4689 | 292.1239 | -0.5017 | -0.0016444 | 298.7964 | -6.6725 | 301.0206 | 0.97851 | -0.021851 | 0.97914 | -0.021865
88.7 | -14.1299 | 0.0035645 | -0.0035132 | 305.4487 | 291.3188 | -0.4815 | -0.0015782 | 298.3837 | -7.065 | 300.7387 | 0.97715 | -0.023137 | 0.97778 | -0.023151
88.72 | -14.4963 | 0.0033769 | -0.0037283 | 305.2534 | 290.7571 | -0.2862 | -0.00093806 | 298.0053 | -7.2481 | 300.4213 | 0.97592 | -0.023736 | 0.97654 | -0.023752
88.74 | -14.7841 | 0.0031893 | -0.0037283 | 305.1087 | 290.3246 | -0.1415 | -0.00046378 | 297.7166 | -7.3921 | 300.1807 | 0.97497 | -0.024208 | 0.9756 | -0.024223
88.76 | -14.8888 | 0.0031893 | -0.0035849 | 305.1295 | 290.2407 | -0.1623 | -0.00053196 | 297.6851 | -7.4444 | 300.1666 | 0.97487 | -0.024379 | 0.97549 | -0.024395
88.78 | -15.0196 | 0.0031893 | -0.0034415 | 306.3055 | 291.2859 | -0.3383 | -0.0011088 | 298.7957 | -7.5098 | 301.299 | 0.9785 | -0.024593 | 0.97913 | -0.024609
88.8 | -15.2551 | 0.0030017 | -0.0028679 | 305.335 | 290.0799 | -0.3678 | -0.0012055 | 297.7074 | -7.6276 | 300.25 | 0.97494 | -0.024979 | 0.97557 | -0.024995
88.82 | -14.4701 | 0.0030017 | -0.00108 | 304.9036 | 290.4335 | 0.0636 | 0.00020846 | 297.6685 | -7.2351 | 300.0802 | 0.97481 | -0.023694 | 0.97544 | -0.023709
88.84 | -12.1675 | 0.0031893 | 0.00071697 | 303.9168 | 291.7493 | 1.0504 | 0.00344 | 297.8331 | -6.0837 | 299.861 | 0.97535 | -0.019923 | 0.97598 | -0.019936
88.86 | -11.7226 | 0.0033769 | 0.0011472 | 304.3939 | 292.6713 | 0.5733 | 0.00188 | 298.5326 | -5.8613 | 300.4864 | 0.97764 | -0.019195 | 0.97827 | -0.019207
88.88 | -10.3881 | 0.0035645 | 0.0020792 | 304.0465 | 293.6584 | 0.9207 | 0.0030177 | 298.8524 | -5.1941 | 300.5838 | 0.97869 | -0.01701 | 0.97932 | -0.017021
88.9 | -8.6873 | 0.0039397 | 0.003083 | 304.0904 | 295.4031 | 0.8768 | 0.0028738 | 299.7467 | -4.3437 | 301.1946 | 0.98162 | -0.014225 | 0.98225 | -0.014234
88.92 | -7.1958 | 0.004315 | 0.004015 | 303.7684 | 296.5726 | 1.1988 | 0.0039292 | 300.1705 | -3.5979 | 301.3698 | 0.98301 | -0.011783 | 0.98364 | -0.01179
88.94 | -5.3903 | 0.0046902 | 0.0049471 | 303.8054 | 298.4151 | 1.1618 | 0.003808 | 301.1102 | -2.6952 | 302.0086 | 0.98608 | -0.0088262 | 0.98672 | -0.0088318
88.96 | -3.5848 | 0.0048778 | 0.0058075 | 303.9864 | 300.4016 | 0.9808 | 0.0032147 | 302.194 | -1.7924 | 302.7915 | 0.98963 | -0.0058698 | 0.99027 | -0.0058736
88.98 | -1.7532 | 0.0054406 | 0.0065961 | 303.7319 | 301.9787 | 1.2353 | 0.0040489 | 302.8553 | -0.87658 | 303.1475 | 0.9918 | -0.0028706 | 0.99244 | -0.0028725
89 | 0.052333 | 0.0056282 | 0.0075999 | 303.6688 | 303.7211 | 1.2984 | 0.0042557 | 303.695 | 0.026167 | 303.6862 | 0.99455 | 8.57e-05 | 0.99519 | 8.57e-05
89.02 | 2.0148 | 0.006191 | 0.00846 | 303.5696 | 305.5844 | 1.3976 | 0.0045808 | 304.577 | 1.0074 | 304.2412 | 0.99744 | 0.0032991 | 0.99808 | 0.0033012
89.04 | 3.611 | 0.0063786 | 0.0092489 | 303.7311 | 307.3421 | 1.2361 | 0.0040515 | 305.5366 | 1.8055 | 304.9348 | 1.0006 | 0.0059127 | 1.0012 | 0.0059165
89.06 | 5.7566 | 0.0069415 | 0.010181 | 303.9877 | 309.7443 | 0.9795 | 0.0032104 | 306.866 | 2.8783 | 305.9066 | 1.0049 | 0.009426 | 1.0056 | 0.0094321
89.08 | 7.1958 | 0.0075043 | 0.010755 | 303.8462 | 311.042 | 1.121 | 0.0036742 | 307.4441 | 3.5979 | 306.2448 | 1.0068 | 0.011783 | 1.0075 | 0.01179
89.1 | 8.9751 | 0.0078795 | 0.011472 | 303.7639 | 312.739 | 1.2033 | 0.003944 | 308.2515 | 4.4876 | 306.7556 | 1.0095 | 0.014696 | 1.0101 | 0.014705
89.12 | 10.362 | 0.0082547 | 0.012189 | 302.7311 | 313.0931 | 1.2361 | 0.0040515 | 307.9121 | 5.181 | 306.1851 | 1.0084 | 0.016967 | 1.009 | 0.016978
89.14 | 11.5395 | 0.0086299 | 0.01269 | 303.7564 | 315.2959 | 1.2108 | 0.0039686 | 309.5261 | 5.7697 | 307.6029 | 1.0136 | 0.018895 | 1.0143 | 0.018907
89.16 | 12.6646 | 0.0088175 | 0.013121 | 303.9858 | 316.6504 | 0.9814 | 0.0032167 | 310.3181 | 6.3323 | 308.2073 | 1.0162 | 0.020737 | 1.0169 | 0.020751
89.18 | 13.8683 | 0.0091927 | 0.013479 | 303.0854 | 316.9537 | 0.8818 | 0.0028902 | 310.0195 | 6.9341 | 307.7082 | 1.0153 | 0.022708 | 1.0159 | 0.022723
89.2 | 14.5748 | 0.0091927 | 0.013909 | 304.1252 | 318.7 | 0.842 | 0.0027598 | 311.4126 | 7.2874 | 308.9835 | 1.0198 | 0.023865 | 1.0205 | 0.02388
89.22 | 15.0196 | 0.0095679 | 0.014124 | 304.3671 | 319.3867 | 0.6001 | 0.0019669 | 311.8769 | 7.5098 | 309.3736 | 1.0213 | 0.024593 | 1.022 | 0.024609
89.24 | 15.3859 | 0.0095679 | 0.014339 | 304.1364 | 319.5223 | 0.8308 | 0.0027231 | 311.8294 | 7.693 | 309.265 | 1.0212 | 0.025193 | 1.0218 | 0.025209
89.26 | 15.5168 | 0.0097556 | 0.014339 | 304.298 | 319.8148 | 0.6692 | 0.0021934 | 312.0564 | 7.7584 | 309.4703 | 1.0219 | 0.025407 | 1.0226 | 0.025424
89.28 | 15.6476 | 0.0097556 | 0.014411 | 304.6093 | 320.2569 | 0.3579 | 0.0011731 | 312.4331 | 7.8238 | 309.8252 | 1.0232 | 0.025622 | 1.0238 | 0.025638
89.3 | 15.2289 | 0.0097556 | 0.014196 | 304.6612 | 319.8901 | 0.306 | 0.001003 | 312.2757 | 7.6145 | 309.7375 | 1.0226 | 0.024936 | 1.0233 | 0.024952
89.32 | 14.3654 | 0.0097556 | 0.013622 | 304.7917 | 319.1571 | 0.1755 | 0.00057522 | 311.9744 | 7.1827 | 309.5802 | 1.0217 | 0.023522 | 1.0223 | 0.023537
89.34 | 12.874 | 0.0097556 | 0.012905 | 305.3314 | 318.2054 | -0.3642 | -0.00119 | 311.7684 | 6.437 | 309.6227 | 1.021 | 0.02108 | 1.0216 | 0.021094
89.36 | 12.246 | 0.0095679 | 0.012547 | 305.4745 | 317.7205 | -0.5073 | -0.0016627 | 311.5975 | 6.123 | 309.5565 | 1.0204 | 0.020052 | 1.0211 | 0.020065
89.38 | 10.99 | 0.0091927 | 0.01183 | 305.4272 | 316.4172 | -0.46 | -0.0015077 | 310.9222 | 5.495 | 309.0905 | 1.0182 | 0.017995 | 1.0189 | 0.018007
89.4 | 9.0536 | 0.0088175 | 0.010898 | 305.6902 | 314.7438 | -0.723 | -0.0023697 | 310.217 | 4.5268 | 308.7081 | 1.0159 | 0.014825 | 1.0166 | 0.014834
89.42 | 7.5621 | 0.0084423 | 0.0098225 | 305.6678 | 313.2299 | -0.7006 | -0.0022963 | 309.4489 | 3.7811 | 308.1885 | 1.0134 | 0.012382 | 1.014 | 0.01239
89.44 | 5.8875 | 0.0080671 | 0.0089621 | 305.9798 | 311.8673 | -1.0126 | -0.0033189 | 308.9235 | 2.9437 | 307.9423 | 1.0117 | 0.0096402 | 1.0123 | 0.0096464
89.46 | 4.0558 | 0.0076919 | 0.0078867 | 305.9687 | 310.0245 | -1.0015 | -0.0032826 | 307.9966 | 2.0279 | 307.3206 | 1.0086 | 0.0066411 | 1.0093 | 0.0066453
89.48 | 2.3027 | 0.0073167 | 0.0070263 | 305.8527 | 308.1554 | -0.8855 | -0.0029023 | 307.004 | 1.1513 | 306.6203 | 1.0054 | 0.0037704 | 1.006 | 0.0037728
89.5 | 0.52333 | 0.0067538 | 0.0060943 | 306.0298 | 306.5531 | -1.0626 | -0.0034828 | 306.2915 | 0.26167 | 306.2042 | 1.0031 | 0.000857 | 1.0037 | 0.000857
89.52 | -1.8055 | 0.0065662 | 0.0049471 | 306.1393 | 304.3338 | -1.1721 | -0.0038417 | 305.2366 | -0.90275 | 305.5375 | 0.9996 | -0.0029563 | 1.0002 | -0.0029582
89.54 | -3.14 | 0.0060034 | 0.0040867 | 305.9762 | 302.8362 | -1.009 | -0.0033071 | 304.4062 | -1.57 | 304.9295 | 0.99688 | -0.0051415 | 0.99752 | -0.0051448
89.56 | -5.3641 | 0.0058158 | 0.0027962 | 306.1443 | 300.7802 | -1.1771 | -0.0038581 | 303.4622 | -2.6821 | 304.3563 | 0.99379 | -0.0087833 | 0.99443 | -0.008789
89.58 | -7.1173 | 0.005253 | 0.0020075 | 306.0221 | 298.9048 | -1.0549 | -0.0034576 | 302.4634 | -3.5587 | 303.6497 | 0.99052 | -0.011654 | 0.99115 | -0.011661
89.6 | -8.4256 | 0.0048778 | 0.0013622 | 305.7841 | 297.3585 | -0.8169 | -0.0026775 | 301.5713 | -4.2128 | 302.9756 | 0.98759 | -0.013796 | 0.98823 | -0.013805
89.62 | -9.8648 | 0.0046902 | 0.00043018 | 305.8453 | 295.9805 | -0.8781 | -0.0028781 | 300.9129 | -4.9324 | 302.557 | 0.98544 | -0.016153 | 0.98607 | -0.016163
89.64 | -11.461 | 0.004315 | -0.00057358 | 305.8347 | 294.3737 | -0.8675 | -0.0028433 | 300.1042 | -5.7305 | 302.0144 | 0.98279 | -0.018766 | 0.98342 | -0.018778
89.66 | -12.246 | 0.0041274 | -0.0015056 | 305.6526 | 293.4066 | -0.6854 | -0.0022465 | 299.5296 | -6.123 | 301.5706 | 0.98091 | -0.020052 | 0.98154 | -0.020065
89.68 | -13.3973 | 0.0037521 | -0.0026528 | 306.6801 | 293.2828 | -0.7129 | -0.0023366 | 299.9815 | -6.6986 | 302.2143 | 0.98239 | -0.021937 | 0.98302 | -0.021951
89.7 | -14.2346 | 0.0035645 | -0.0037283 | 306.573 | 292.3384 | -0.6058 | -0.0019856 | 299.4557 | -7.1173 | 301.8281 | 0.98067 | -0.023308 | 0.9813 | -0.023323
89.72 | -14.8364 | 0.0031893 | -0.0038716 | 306.2604 | 291.424 | -0.2932 | -0.000961 | 298.8422 | -7.4182 | 301.3149 | 0.97866 | -0.024293 | 0.97929 | -0.024309
89.74 | -15.0719 | 0.0031893 | -0.004015 | 306.3466 | 291.2747 | -0.3794 | -0.0012435 | 298.8106 | -7.536 | 301.3226 | 0.97855 | -0.024679 | 0.97918 | -0.024695
89.76 | -15.1766 | 0.0030017 | -0.0038716 | 305.33 | 290.1534 | -0.3628 | -0.0011891 | 297.7417 | -7.5883 | 300.2711 | 0.97505 | -0.02485 | 0.97568 | -0.024866
89.78 | -15.3336 | 0.0030017 | -0.0035849 | 306.1729 | 290.8393 | -0.2057 | -0.00067421 | 298.5061 | -7.6668 | 301.0617 | 0.97756 | -0.025107 | 0.97818 | -0.025124
89.8 | -15.4906 | 0.0030017 | -0.0028679 | 306.1501 | 290.6595 | -0.1829 | -0.00059948 | 298.4048 | -7.7453 | 300.9866 | 0.97722 | -0.025365 | 0.97785 | -0.025381
89.82 | -14.3654 | 0.0030017 | -0.00078867 | 304.6859 | 290.3205 | 0.2813 | 0.000922 | 297.5032 | -7.1827 | 299.8974 | 0.97427 | -0.023522 | 0.9749 | -0.023537
89.84 | -12.3768 | 0.0031893 | 0.00057358 | 304.1852 | 291.8084 | 0.782 | 0.00256 | 297.9968 | -6.1884 | 300.0596 | 0.97589 | -0.020266 | 0.97652 | -0.020279
89.86 | -12.0105 | 0.0035645 | 0.0010038 | 304.4023 | 292.3918 | 0.5649 | 0.0018515 | 298.3971 | -6.0052 | 300.3988 | 0.9772 | -0.019666 | 0.97783 | -0.019679
89.88 | -10.7021 | 0.0035645 | 0.0019358 | 304.1913 | 293.4892 | 0.7759 | 0.0025431 | 298.8402 | -5.3511 | 300.6239 | 0.97865 | -0.017524 | 0.97928 | -0.017535
89.9 | -8.7658 | 0.0039397 | 0.0031547 | 304.0379 | 295.2721 | 0.9293 | 0.0030459 | 299.655 | -4.3829 | 301.116 | 0.98132 | -0.014353 | 0.98195 | -0.014362
89.92 | -7.4836 | 0.0041274 | 0.0038716 | 303.8891 | 296.4055 | 1.0781 | 0.00353 | 300.1473 | -3.7418 | 301.3946 | 0.98293 | -0.012254 | 0.98356 | -0.012262
89.94 | -5.5473 | 0.0046902 | 0.0049471 | 303.4681 | 297.9208 | 1.4991 | 0.0049135 | 300.6944 | -2.7737 | 301.619 | 0.98472 | -0.0090832 | 0.98536 | -0.0090891
89.96 | -4.0297 | 0.0048778 | 0.0058075 | 303.8468 | 299.8171 | 1.1204 | 0.0036723 | 301.832 | -2.0148 | 302.5036 | 0.98845 | -0.0065982 | 0.98908 | -0.0066024
89.98 | -2.1195 | 0.005253 | 0.0067395 | 303.7264 | 301.6069 | 1.2408 | 0.0040669 | 302.6667 | -1.0597 | 303.0199 | 0.99118 | -0.0034705 | 0.99182 | -0.0034727
90 | -0.2355 | 0.0058158 | 0.0074565 | 303.8229 | 303.5874 | 1.1443 | 0.0037506 | 303.7052 | -0.11775 | 303.7444 | 0.99458 | -0.000386 | 0.99522 | -0.000386
90.02 | 1.7793 | 0.0060034 | 0.008532 | 303.6884 | 305.4677 | 1.2788 | 0.0041914 | 304.5781 | 0.88966 | 304.2815 | 0.99744 | 0.0029135 | 0.99808 | 0.0029154
90.04 | 3.5063 | 0.0065662 | 0.0092489 | 303.6598 | 307.1661 | 1.3074 | 0.0042852 | 305.413 | 1.7532 | 304.8286 | 1.0002 | 0.0057413 | 1.0008 | 0.005745
90.06 | 5.4165 | 0.0067538 | 0.010181 | 303.8176 | 309.2341 | 1.1496 | 0.003768 | 306.5258 | 2.7082 | 305.6231 | 1.0038 | 0.008869 | 1.0045 | 0.0088747
90.08 | 6.8033 | 0.0073167 | 0.010755 | 303.8819 | 310.6852 | 1.0853 | 0.0035572 | 307.2836 | 3.4017 | 306.1497 | 1.0063 | 0.01114 | 1.0069 | 0.011147
90.1 | 8.7396 | 0.0076919 | 0.011472 | 303.7406 | 312.4802 | 1.2266 | 0.0040203 | 308.1104 | 4.3698 | 306.6538 | 1.009 | 0.01431 | 1.0097 | 0.01432
90.12 | 10.0741 | 0.0080671 | 0.012117 | 304.0477 | 314.1218 | 0.9195 | 0.0030138 | 309.0848 | 5.0371 | 307.4057 | 1.0122 | 0.016496 | 1.0128 | 0.016506
90.14 | 11.4086 | 0.0086299 | 0.01269 | 303.839 | 315.2476 | 1.1282 | 0.0036978 | 309.5433 | 5.7043 | 307.6419 | 1.0137 | 0.018681 | 1.0144 | 0.018693
90.16 | 12.3768 | 0.0088175 | 0.012977 | 304.0297 | 316.4065 | 0.9375 | 0.0030728 | 310.2181 | 6.1884 | 308.1553 | 1.0159 | 0.020266 | 1.0166 | 0.020279
90.18 | 13.4758 | 0.0090051 | 0.013551 | 304.0997 | 317.5755 | 0.8675 | 0.0028433 | 310.8376 | 6.7379 | 308.5916 | 1.0179 | 0.022065 | 1.0186 | 0.02208
90.2 | 14.3131 | 0.0093803 | 0.013909 | 304.121 | 318.4341 | 0.8462 | 0.0027735 | 311.2776 | 7.1566 | 308.892 | 1.0194 | 0.023436 | 1.02 | 0.023452
90.22 | 14.5224 | 0.0093803 | 0.014124 | 303.4545 | 317.9769 | 0.5127 | 0.0016804 | 310.7157 | 7.2612 | 308.2953 | 1.0175 | 0.023779 | 1.0182 | 0.023795
90.24 | 15.0981 | 0.0095679 | 0.014268 | 304.2654 | 319.3635 | 0.7018 | 0.0023002 | 311.8145 | 7.5491 | 309.2981 | 1.0211 | 0.024722 | 1.0218 | 0.024738
90.26 | 15.3074 | 0.0097556 | 0.014339 | 304.2642 | 319.5716 | 0.703 | 0.0023042 | 311.9179 | 7.6537 | 309.3667 | 1.0215 | 0.025065 | 1.0221 | 0.025081
90.28 | 15.3074 | 0.0097556 | 0.014339 | 304.3474 | 319.6548 | 0.6198 | 0.00203 | 312.0011 | 7.6537 | 309.4499 | 1.0217 | 0.025065 | 1.0224 | 0.025081
90.3 | 14.8888 | 0.0097556 | 0.014196 | 304.5984 | 319.4872 | 0.3688 | 0.00121 | 312.0428 | 7.4444 | 309.5613 | 1.0219 | 0.024379 | 1.0225 | 0.024395
90.32 | 13.7636 | 0.0097556 | 0.013551 | 304.0529 | 317.8165 | -0.0857 | -0.00028089 | 310.9347 | 6.8818 | 308.6408 | 1.0183 | 0.022537 | 1.0189 | 0.022551
90.34 | 12.5338 | 0.0097556 | 0.012905 | 305.0939 | 317.6277 | -0.1267 | -0.000415 | 311.3608 | 6.2669 | 309.2718 | 1.0197 | 0.020523 | 1.0203 | 0.020536
90.36 | 11.6441 | 0.0095679 | 0.012404 | 305.3619 | 317.006 | -0.3947 | -0.00129 | 311.184 | 5.8221 | 309.2433 | 1.0191 | 0.019066 | 1.0197 | 0.019079
90.38 | 10.4666 | 0.0093803 | 0.011758 | 305.4573 | 315.9239 | -0.4901 | -0.0016064 | 310.6906 | 5.2333 | 308.9462 | 1.0175 | 0.017138 | 1.0181 | 0.017149
90.4 | 8.8181 | 0.0090051 | 0.010755 | 305.7492 | 314.5673 | -0.782 | -0.0025631 | 310.1583 | 4.4091 | 308.6886 | 1.0157 | 0.014439 | 1.0164 | 0.014448
90.42 | 7.3528 | 0.0086299 | 0.0099659 | 305.675 | 313.0278 | -0.7078 | -0.0023199 | 309.3514 | 3.6764 | 308.1259 | 1.0131 | 0.01204 | 1.0137 | 0.012047
90.44 | 5.5211 | 0.0082547 | 0.0089621 | 305.836 | 311.3571 | -0.8688 | -0.0028476 | 308.5966 | 2.7606 | 307.6764 | 1.0106 | 0.0090404 | 1.0113 | 0.0090462
90.46 | 3.5587 | 0.0078795 | 0.0079584 | 305.7468 | 309.3055 | -0.7796 | -0.0025552 | 307.5261 | 1.7793 | 306.933 | 1.0071 | 0.005827 | 1.0077 | 0.0058307
90.48 | 2.2242 | 0.0076919 | 0.0071697 | 305.8477 | 308.0719 | -0.8805 | -0.002886 | 306.9598 | 1.1121 | 306.5891 | 1.0052 | 0.0036419 | 1.0059 | 0.0036442
90.5 | 0 | 0.0069415 | 0.0059509 | 306.066 | 306.066 | -1.0988 | -0.0036015 | 306.066 | 0 | 306.066 | 1.0023 | 0 | 1.003 | 0
90.52 | -2.0933 | 0.0065662 | 0.0048037 | 306.0996 | 304.0063 | -1.1324 | -0.0037116 | 305.0529 | -1.0467 | 305.4018 | 0.999 | -0.0034276 | 0.99964 | -0.0034298
90.54 | -3.5325 | 0.006191 | 0.004015 | 306.0024 | 302.4699 | -1.0352 | -0.003393 | 304.2362 | -1.7662 | 304.8249 | 0.99632 | -0.0057841 | 0.99696 | -0.0057879
90.56 | -5.6258 | 0.0056282 | 0.0029396 | 306.1127 | 300.4869 | -1.1455 | -0.0037545 | 303.2998 | -2.8129 | 304.2374 | 0.99325 | -0.0092118 | 0.99389 | -0.0092177
90.58 | -7.379 | 0.0054406 | 0.0020792 | 305.7841 | 298.4051 | -0.8169 | -0.0026775 | 302.0946 | -3.6895 | 303.3244 | 0.98931 | -0.012082 | 0.98994 | -0.01209
90.6 | -8.2425 | 0.0050654 | 0.0015056 | 305.6911 | 297.4486 | -0.7239 | -0.0023727 | 301.5699 | -4.1212 | 302.9436 | 0.98759 | -0.013496 | 0.98822 | -0.013505
90.62 | -9.9956 | 0.0048778 | 0.00043018 | 305.9995 | 296.0039 | -1.0323 | -0.0033835 | 301.0017 | -4.9978 | 302.6676 | 0.98573 | -0.016367 | 0.98636 | -0.016378
90.64 | -11.5395 | 0.004315 | -0.00050188 | 305.7847 | 294.2452 | -0.8175 | -0.0026795 | 300.015 | -5.7697 | 301.9382 | 0.9825 | -0.018895 | 0.98313 | -0.018907
90.66 | -12.4815 | 0.0041274 | -0.0015056 | 305.6443 | 293.1628 | -0.6771 | -0.0022193 | 299.4036 | -6.2407 | 301.4838 | 0.98049 | -0.020437 | 0.98113 | -0.02045
90.68 | -13.502 | 0.0037521 | -0.0027245 | 305.6976 | 292.1956 | -0.7304 | -0.002394 | 298.9466 | -6.751 | 301.1969 | 0.979 | -0.022108 | 0.97963 | -0.022122
90.7 | -14.3916 | 0.0033769 | -0.0035849 | 305.5521 | 291.1605 | -0.5849 | -0.0019171 | 298.3563 | -7.1958 | 300.7549 | 0.97707 | -0.023565 | 0.97769 | -0.02358
90.72 | -14.8626 | 0.0033769 | -0.0035849 | 305.0933 | 290.2307 | -0.1261 | -0.00041331 | 297.662 | -7.4313 | 300.1391 | 0.97479 | -0.024336 | 0.97542 | -0.024352
90.74 | -14.7841 | 0.0031893 | -0.0037283 | 305.1714 | 290.3873 | -0.2042 | -0.00066929 | 297.7793 | -7.3921 | 300.2434 | 0.97518 | -0.024208 | 0.9758 | -0.024223
90.76 | -15.0458 | 0.0031893 | -0.0035849 | 305.1427 | 290.0969 | -0.1755 | -0.00057522 | 297.6198 | -7.5229 | 300.1274 | 0.97465 | -0.024636 | 0.97528 | -0.024652
90.78 | -15.3598 | 0.0031893 | -0.0034415 | 305.313 | 289.9532 | -0.3458 | -0.0011334 | 297.6331 | -7.6799 | 300.1931 | 0.9747 | -0.02515 | 0.97532 | -0.025166
90.8 | -15.4906 | 0.0031893 | -0.0028679 | 305.2946 | 289.804 | -0.3274 | -0.0010731 | 297.5493 | -7.7453 | 300.1311 | 0.97442 | -0.025365 | 0.97505 | -0.025381
90.82 | -14.6533 | 0.0031893 | -0.0010755 | 304.8168 | 290.1635 | 0.1504 | 0.000493 | 297.4902 | -7.3266 | 299.9324 | 0.97423 | -0.023993 | 0.97486 | -0.024009
90.84 | -12.3768 | 0.0031893 | 0.00064527 | 304.2568 | 291.88 | 0.7104 | 0.0023284 | 298.0684 | -6.1884 | 300.1312 | 0.97612 | -0.020266 | 0.97675 | -0.020279
90.86 | -12.0366 | 0.0033769 | 0.0012189 | 304.3878 | 292.3512 | 0.5794 | 0.0018991 | 298.3695 | -6.0183 | 300.3756 | 0.97711 | -0.019709 | 0.97774 | -0.019722
90.88 | -10.7283 | 0.0035645 | 0.0019358 | 304.1345 | 293.4062 | 0.8327 | 0.0027293 | 298.7704 | -5.3641 | 300.5584 | 0.97842 | -0.017567 | 0.97905 | -0.017578
90.9 | -8.949 | 0.0037521 | 0.0031547 | 304.0231 | 295.0741 | 0.9441 | 0.0030944 | 299.5486 | -4.4745 | 301.0401 | 0.98097 | -0.014653 | 0.9816 | -0.014663
90.92 | -7.4313 | 0.004315 | 0.0038716 | 304.0555 | 296.6242 | 0.9117 | 0.0029882 | 300.3398 | -3.7157 | 301.5784 | 0.98356 | -0.012168 | 0.98419 | -0.012176
90.94 | -5.809 | 0.0046902 | 0.0049471 | 304.2061 | 298.3971 | 0.7611 | 0.0024946 | 301.3016 | -2.9045 | 302.2698 | 0.98671 | -0.0095117 | 0.98735 | -0.0095178
90.96 | -3.7418 | 0.0050654 | 0.0059509 | 303.5387 | 299.7969 | 1.4285 | 0.0046821 | 301.6678 | -1.8709 | 302.2914 | 0.98791 | -0.0061269 | 0.98854 | -0.0061308
90.98 | -2.2503 | 0.0054406 | 0.0065961 | 303.7323 | 301.482 | 1.2349 | 0.0040476 | 302.6071 | -1.1252 | 302.9822 | 0.99099 | -0.0036847 | 0.99162 | -0.0036871
91 | -0.36633 | 0.0058158 | 0.0075999 | 303.8238 | 303.4575 | 1.1434 | 0.0037476 | 303.6406 | -0.18317 | 303.7017 | 0.99437 | -0.00059984 | 0.99501 | -0.00060022
91.02 | 1.6223 | 0.006191 | 0.008532 | 303.8402 | 305.4625 | 1.127 | 0.0036939 | 304.6514 | 0.81116 | 304.381 | 0.99768 | 0.0026564 | 0.99832 | 0.0026581
91.04 | 3.6372 | 0.0065662 | 0.0093923 | 303.9448 | 307.582 | 1.0224 | 0.0033511 | 305.7634 | 1.8186 | 305.1572 | 1.0013 | 0.0059555 | 1.002 | 0.0059594
91.06 | 5.3118 | 0.0069415 | 0.010038 | 303.9038 | 309.2156 | 1.0634 | 0.0034854 | 306.5597 | 2.6559 | 305.6744 | 1.0039 | 0.0086976 | 1.0046 | 0.0087032
91.08 | 6.9865 | 0.0073167 | 0.010898 | 303.76 | 310.7465 | 1.2072 | 0.0039568 | 307.2532 | 3.4932 | 306.0888 | 1.0062 | 0.01144 | 1.0068 | 0.011447
91.1 | 8.6088 | 0.0076919 | 0.011472 | 303.7626 | 312.3714 | 1.2046 | 0.0039482 | 308.067 | 4.3044 | 306.6322 | 1.0089 | 0.014096 | 1.0095 | 0.014105
91.12 | 10.0218 | 0.0080671 | 0.012117 | 303.8799 | 313.9017 | 1.0873 | 0.0035638 | 308.8908 | 5.0109 | 307.2205 | 1.0116 | 0.01641 | 1.0122 | 0.01642
91.14 | 11.3301 | 0.0086299 | 0.01269 | 304.1406 | 315.4707 | 0.8266 | 0.0027093 | 309.8057 | 5.6651 | 307.9173 | 1.0146 | 0.018552 | 1.0152 | 0.018564
91.16 | 12.3768 | 0.0088175 | 0.013121 | 304.1712 | 316.548 | 0.796 | 0.002609 | 310.3596 | 6.1884 | 308.2968 | 1.0164 | 0.020266 | 1.017 | 0.020279
91.18 | 13.3711 | 0.0090051 | 0.013551 | 304.1429 | 317.514 | 0.8243 | 0.0027018 | 310.8285 | 6.6856 | 308.5999 | 1.0179 | 0.021894 | 1.0186 | 0.021908
91.2 | 14.2084 | 0.0093803 | 0.013909 | 304.1852 | 318.3936 | 0.782 | 0.0025631 | 311.2894 | 7.1042 | 308.9213 | 1.0194 | 0.023265 | 1.0201 | 0.02328
91.22 | 14.6271 | 0.0095679 | 0.014196 | 304.2085 | 318.8356 | 0.7587 | 0.00249 | 311.5221 | 7.3136 | 309.0842 | 1.0202 | 0.023951 | 1.0208 | 0.023966
91.24 | 14.9673 | 0.0097556 | 0.014339 | 304.5365 | 319.5038 | 0.4307 | 0.0014117 | 312.0201 | 7.4836 | 309.5256 | 1.0218 | 0.024508 | 1.0225 | 0.024523
91.26 | 15.3336 | 0.0097556 | 0.014411 | 303.3525 | 318.6861 | 0.6147 | 0.00201 | 311.0193 | 7.6668 | 308.4637 | 1.0185 | 0.025107 | 1.0192 | 0.025124
91.28 | 15.2813 | 0.0099432 | 0.014411 | 304.5387 | 319.82 | 0.4285 | 0.0014045 | 312.1793 | 7.6406 | 309.6325 | 1.0223 | 0.025022 | 1.023 | 0.025038
91.3 | 14.7056 | 0.0099432 | 0.014196 | 304.6862 | 319.3918 | 0.281 | 0.00092101 | 312.039 | 7.3528 | 309.5881 | 1.0219 | 0.024079 | 1.0225 | 0.024095
91.32 | 13.7898 | 0.0099432 | 0.013479 | 304.9868 | 318.7766 | -0.0196 | -6.4242e-05 | 311.8817 | 6.8949 | 309.5834 | 1.0214 | 0.02258 | 1.022 | 0.022594
91.34 | 12.4815 | 0.0097556 | 0.012977 | 305.3372 | 317.8187 | -0.37 | -0.0012127 | 311.5779 | 6.2407 | 309.4977 | 1.0204 | 0.020437 | 1.021 | 0.02045
91.36 | 11.618 | 0.0095679 | 0.012547 | 305.5796 | 317.1976 | -0.6124 | -0.0020072 | 311.3886 | 5.809 | 309.4523 | 1.0197 | 0.019023 | 1.0204 | 0.019036
91.38 | 10.3096 | 0.0091927 | 0.011687 | 305.6678 | 315.9774 | -0.7006 | -0.0023 | 310.8226 | 5.1548 | 309.1043 | 1.0179 | 0.016881 | 1.0185 | 0.016892
91.4 | 8.8966 | 0.0090051 | 0.010898 | 305.6899 | 314.5865 | -0.7227 | -0.0023687 | 310.1382 | 4.4483 | 308.6554 | 1.0156 | 0.014567 | 1.0163 | 0.014577
91.42 | 7.1173 | 0.0086299 | 0.0098225 | 305.7227 | 312.84 | -0.7555 | -0.0024763 | 309.2814 | 3.5587 | 308.0951 | 1.0128 | 0.011654 | 1.0135 | 0.011661
91.44 | 5.338 | 0.0082547 | 0.0089621 | 306.0856 | 311.4236 | -1.1184 | -0.0036657 | 308.7546 | 2.669 | 307.8649 | 1.0111 | 0.0087405 | 1.0118 | 0.0087461
91.46 | 3.768 | 0.0080671 | 0.0080301 | 305.9382 | 309.7062 | -0.971 | -0.0031826 | 307.8222 | 1.884 | 307.1942 | 1.0081 | 0.0061697 | 1.0087 | 0.0061737
91.48 | 2.1457 | 0.0075043 | 0.0071697 | 306.1002 | 308.2459 | -1.133 | -0.0037136 | 307.173 | 1.0728 | 306.8154 | 1.0059 | 0.0035133 | 1.0066 | 0.0035156
91.5 | -0.026167 | 0.0073167 | 0.0059509 | 305.8667 | 305.8405 | -0.8995 | -0.0029482 | 305.8536 | -0.013083 | 305.858 | 1.0016 | -4.28e-05 | 1.0023 | -4.29e-05
91.52 | -1.9102 | 0.0065662 | 0.0049471 | 305.9876 | 304.0774 | -1.0204 | -0.0033445 | 305.0325 | -0.95508 | 305.3509 | 0.99893 | -0.0031277 | 0.99957 | -0.0031297
91.54 | -3.8465 | 0.0063786 | 0.0038716 | 306.0504 | 302.2039 | -1.0832 | -0.0035503 | 304.1272 | -1.9232 | 304.7682 | 0.99596 | -0.0062983 | 0.9966 | -0.0063023
91.56 | -5.5473 | 0.0058158 | 0.0028679 | 305.8288 | 300.2815 | -0.8616 | -0.002824 | 303.0551 | -2.7737 | 303.9797 | 0.99245 | -0.0090832 | 0.99309 | -0.0090891
91.58 | -7.1958 | 0.005253 | 0.0021509 | 306.2079 | 299.0121 | -1.2407 | -0.0040666 | 302.61 | -3.5979 | 303.8093 | 0.991 | -0.011783 | 0.99163 | -0.01179
91.6 | -8.7396 | 0.0050654 | 0.0012189 | 305.8593 | 297.1197 | -0.8921 | -0.002924 | 301.4895 | -4.3698 | 302.9461 | 0.98733 | -0.01431 | 0.98796 | -0.01432
91.62 | -10.4405 | 0.0046902 | 0.00028679 | 305.8104 | 295.3699 | -0.8432 | -0.0027637 | 300.5902 | -5.2202 | 302.3302 | 0.98438 | -0.017095 | 0.98501 | -0.017106
91.64 | -11.1993 | 0.0045026 | -0.00014339 | 305.7596 | 294.5603 | -0.7924 | -0.0025972 | 300.16 | -5.5996 | 302.0265 | 0.98297 | -0.018338 | 0.9836 | -0.01835
91.66 | -12.0105 | 0.0041274 | -0.0012189 | 305.746 | 293.7355 | -0.7788 | -0.0025526 | 299.7408 | -6.0052 | 301.7425 | 0.9816 | -0.019666 | 0.98223 | -0.019679
91.68 | -13.3711 | 0.0039397 | -0.002366 | 305.9363 | 292.5652 | -0.9691 | -0.0031764 | 299.2507 | -6.6856 | 301.4793 | 0.97999 | -0.021894 | 0.98062 | -0.021908
91.7 | -14.2608 | 0.0035645 | -0.0037283 | 305.4499 | 291.1891 | -0.4827 | -0.0015821 | 298.3195 | -7.1304 | 300.6963 | 0.97694 | -0.023351 | 0.97757 | -0.023366
91.72 | -15.0196 | 0.0033769 | -0.0041584 | 305.6095 | 290.5899 | -0.6423 | -0.0021052 | 298.0997 | -7.5098 | 300.603 | 0.97622 | -0.024593 | 0.97685 | -0.024609
91.74 | -15.0981 | 0.0031893 | -0.0039433 | 305.3581 | 290.26 | -0.3909 | -0.0012812 | 297.809 | -7.5491 | 300.3254 | 0.97527 | -0.024722 | 0.9759 | -0.024738
91.76 | -15.2551 | 0.0031893 | -0.0038716 | 304.9591 | 289.704 | 0.0081 | 2.6549e-05 | 297.3315 | -7.6276 | 299.8741 | 0.97371 | -0.024979 | 0.97434 | -0.024995
91.78 | -15.5691 | 0.0031893 | -0.0035132 | 305.1758 | 289.6067 | -0.2086 | -0.00068371 | 297.3912 | -7.7846 | 299.9861 | 0.9739 | -0.025493 | 0.97453 | -0.025509
91.8 | -15.2813 | 0.0031893 | -0.002366 | 305.1508 | 289.8695 | -0.1836 | -0.00060177 | 297.5102 | -7.6406 | 300.057 | 0.97429 | -0.025022 | 0.97492 | -0.025038
91.82 | -13.6851 | 0.0031893 | -0.00028679 | 304.5559 | 290.8708 | 0.4113 | 0.0013481 | 297.7133 | -6.8426 | 299.9942 | 0.97496 | -0.022408 | 0.97559 | -0.022423
91.84 | -12.2721 | 0.0033769 | 0.00071697 | 304.1938 | 291.9217 | 0.7734 | 0.0025349 | 298.0577 | -6.1361 | 300.1031 | 0.97609 | -0.020095 | 0.97672 | -0.020107
91.86 | -11.9058 | 0.0033769 | 0.0012189 | 304.3541 | 292.4483 | 0.6131 | 0.0020095 | 298.4012 | -5.9529 | 300.3855 | 0.97721 | -0.019495 | 0.97784 | -0.019507
91.88 | -10.3358 | 0.0037521 | 0.0020792 | 304.091 | 293.7552 | 0.8762 | 0.0028719 | 298.9231 | -5.1679 | 300.6457 | 0.97892 | -0.016924 | 0.97955 | -0.016935
91.9 | -8.6873 | 0.0039397 | 0.0031547 | 303.9571 | 295.2698 | 1.0101 | 0.0033107 | 299.6134 | -4.3437 | 301.0613 | 0.98118 | -0.014225 | 0.98181 | -0.014234
91.92 | -6.9865 | 0.0045026 | 0.004015 | 303.85 | 296.8635 | 1.1172 | 0.0036618 | 300.3568 | -3.4932 | 301.5212 | 0.98362 | -0.01144 | 0.98425 | -0.011447
91.94 | -5.5211 | 0.0046902 | 0.0050188 | 303.9962 | 298.4751 | 0.971 | 0.0031826 | 301.2356 | -2.7606 | 302.1558 | 0.98649 | -0.0090404 | 0.98713 | -0.0090462
91.96 | -3.5325 | 0.0050654 | 0.0059509 | 303.6762 | 300.1437 | 1.291 | 0.0042314 | 301.91 | -1.7662 | 302.4987 | 0.9887 | -0.0057841 | 0.98934 | -0.0057879
91.98 | -1.8317 | 0.0054406 | 0.0068112 | 303.6371 | 301.8054 | 1.3301 | 0.0043596 | 302.7213 | -0.91583 | 303.0265 | 0.99136 | -0.0029992 | 0.992 | -0.0030011
92 | 0.13083 | 0.0058158 | 0.0077433 | 303.5387 | 303.6695 | 1.4285 | 0.0046821 | 303.6041 | 0.065416 | 303.5823 | 0.99425 | 0.000214 | 0.99489 | 0.000214
92.02 | 1.9363 | 0.006191 | 0.00868 | 303.9974 | 305.9337 | 0.9698 | 0.0031786 | 304.9656 | 0.96816 | 304.6428 | 0.99871 | 0.0031706 | 0.99935 | 0.0031726
92.04 | 3.768 | 0.0065662 | 0.0093923 | 303.5638 | 307.3318 | 1.4034 | 0.0045998 | 305.4478 | 1.884 | 304.8198 | 1.0003 | 0.0061697 | 1.0009 | 0.0061737
92.06 | 5.809 | 0.0069415 | 0.010253 | 303.4272 | 309.2362 | 1.54 | 0.0050476 | 306.3317 | 2.9045 | 305.3635 | 1.0032 | 0.0095117 | 1.0038 | 0.0095178
92.08 | 7.065 | 0.0075043 | 0.010826 | 303.9252 | 310.9902 | 1.042 | 0.0034153 | 307.4577 | 3.5325 | 306.2802 | 1.0069 | 0.011568 | 1.0075 | 0.011576
92.1 | 8.8705 | 0.0076919 | 0.011615 | 303.7839 | 312.6544 | 1.1833 | 0.0038784 | 308.2191 | 4.4352 | 306.7407 | 1.0094 | 0.014525 | 1.01 | 0.014534
92.12 | 10.362 | 0.0084423 | 0.01226 | 303.9124 | 314.2744 | 1.0548 | 0.0034572 | 309.0934 | 5.181 | 307.3664 | 1.0122 | 0.016967 | 1.0129 | 0.016978
92.14 | 11.5656 | 0.0086299 | 0.01269 | 303.9711 | 315.5367 | 0.9961 | 0.0032649 | 309.7539 | 5.7828 | 307.8263 | 1.0144 | 0.018938 | 1.015 | 0.01895
92.16 | 12.9263 | 0.0090051 | 0.013121 | 304.0323 | 316.9586 | 0.9349 | 0.0030643 | 310.4954 | 6.4631 | 308.3411 | 1.0168 | 0.021166 | 1.0175 | 0.021179
92.18 | 13.9991 | 0.0091927 | 0.013694 | 303.946 | 317.9451 | 1.0212 | 0.0033471 | 310.9456 | 6.9996 | 308.6124 | 1.0183 | 0.022922 | 1.0189 | 0.022937
92.2 | 14.3131 | 0.0093803 | 0.013909 | 304.1412 | 318.4543 | 0.826 | 0.0027073 | 311.2978 | 7.1566 | 308.9122 | 1.0194 | 0.023436 | 1.0201 | 0.023452
92.22 | 15.0719 | 0.0095679 | 0.014196 | 304.1161 | 319.188 | 0.8511 | 0.0027896 | 311.6521 | 7.536 | 309.1401 | 1.0206 | 0.024679 | 1.0213 | 0.024695
92.24 | 15.2551 | 0.0097556 | 0.014268 | 304.2825 | 319.5376 | 0.6847 | 0.0022442 | 311.9101 | 7.6276 | 309.3675 | 1.0215 | 0.024979 | 1.0221 | 0.024995
92.26 | 15.6738 | 0.0099432 | 0.014339 | 304.1883 | 319.8621 | 0.7789 | 0.002553 | 312.0252 | 7.8369 | 309.4129 | 1.0218 | 0.025664 | 1.0225 | 0.025681
92.28 | 15.5429 | 0.0099432 | 0.014483 | 304.4336 | 319.9765 | 0.5336 | 0.00175 | 312.2051 | 7.7715 | 309.6146 | 1.0224 | 0.02545 | 1.0231 | 0.025467
92.3 | 15.1504 | 0.0099432 | 0.014196 | 304.5977 | 319.7481 | 0.3695 | 0.0012111 | 312.1729 | 7.5752 | 309.6478 | 1.0223 | 0.024808 | 1.023 | 0.024823
92.32 | 14.1561 | 0.0099432 | 0.013766 | 305.0082 | 319.1643 | -0.041 | -0.000134 | 312.0863 | 7.0781 | 309.7269 | 1.022 | 0.023179 | 1.0227 | 0.023194
92.34 | 12.7431 | 0.0097556 | 0.012977 | 305.4689 | 318.212 | -0.5017 | -0.0016444 | 311.8405 | 6.3716 | 309.7166 | 1.0212 | 0.020866 | 1.0219 | 0.020879
92.36 | 11.9581 | 0.0095679 | 0.012547 | 305.4298 | 317.3879 | -0.4626 | -0.0015162 | 311.4089 | 5.9791 | 309.4158 | 1.0198 | 0.01958 | 1.0205 | 0.019593
92.38 | 10.5451 | 0.0093803 | 0.011758 | 305.5361 | 316.0812 | -0.5689 | -0.0018646 | 310.8087 | 5.2726 | 309.0511 | 1.0178 | 0.017267 | 1.0185 | 0.017278
92.4 | 8.9751 | 0.0090051 | 0.010898 | 305.661 | 314.6361 | -0.6938 | -0.002274 | 310.1486 | 4.4876 | 308.6527 | 1.0157 | 0.014696 | 1.0163 | 0.014705
92.42 | 7.3266 | 0.0086299 | 0.0099659 | 305.6946 | 313.0212 | -0.7274 | -0.0023842 | 309.3579 | 3.6633 | 308.1368 | 1.0131 | 0.011997 | 1.0137 | 0.012004
92.44 | 5.7828 | 0.0082547 | 0.0089621 | 305.4958 | 311.2786 | -0.5286 | -0.0017326 | 308.3872 | 2.8914 | 307.4234 | 1.0099 | 0.0094689 | 1.0106 | 0.0094749
92.46 | 4.0035 | 0.0078795 | 0.00803 | 305.746 | 309.7495 | -0.7788 | -0.0025526 | 307.7477 | 2.0017 | 307.0805 | 1.0078 | 0.0065554 | 1.0085 | 0.0065596
92.48 | 2.1718 | 0.0076919 | 0.007098 | 305.6378 | 307.8096 | -0.6706 | -0.002198 | 306.7237 | 1.0859 | 306.3617 | 1.0045 | 0.0035562 | 1.0051 | 0.0035585
92.5 | 0.20933 | 0.0071291 | 0.0059509 | 306.1095 | 306.3188 | -1.1423 | -0.003744 | 306.2142 | 0.10467 | 306.1793 | 1.0028 | 0.000343 | 1.0034 | 0.000343
92.52 | -1.7793 | 0.0069415 | 0.0049471 | 305.8918 | 304.1125 | -0.9246 | -0.0030305 | 305.0021 | -0.88966 | 305.2987 | 0.99883 | -0.0029135 | 0.99947 | -0.0029154
92.54 | -3.4017 | 0.0063786 | 0.0038716 | 305.9872 | 302.5855 | -1.02 | -0.0033432 | 304.2864 | -1.7008 | 304.8533 | 0.99649 | -0.0055699 | 0.99713 | -0.0055735
92.56 | -5.3118 | 0.0058158 | 0.0027962 | 305.8673 | 300.5555 | -0.9001 | -0.0029502 | 303.2114 | -2.6559 | 304.0967 | 0.99296 | -0.0086976 | 0.9936 | -0.0087032
92.58 | -6.8556 | 0.0056282 | 0.0020792 | 305.915 | 299.0594 | -0.9478 | -0.0031065 | 302.4872 | -3.4278 | 303.6298 | 0.99059 | -0.011226 | 0.99123 | -0.011233
92.6 | -8.6088 | 0.005253 | 0.0012189 | 305.7444 | 297.1356 | -0.7772 | -0.0025474 | 301.44 | -4.3044 | 302.8748 | 0.98716 | -0.014096 | 0.9878 | -0.014105
92.62 | -9.9695 | 0.0046902 | 0.00028679 | 305.7534 | 295.7839 | -0.7862 | -0.0025769 | 300.7687 | -4.9847 | 302.4302 | 0.98497 | -0.016324 | 0.9856 | -0.016335
92.64 | -11.0685 | 0.004315 | -0.00043018 | 305.9052 | 294.8367 | -0.938 | -0.0030744 | 300.371 | -5.5342 | 302.2157 | 0.98366 | -0.018124 | 0.9843 | -0.018135
92.66 | -12.3245 | 0.0041274 | -0.0015056 | 305.6091 | 293.2846 | -0.6419 | -0.0021039 | 299.4469 | -6.1622 | 301.5009 | 0.98064 | -0.02018 | 0.98127 | -0.020193
92.68 | -13.345 | 0.0039397 | -0.0025094 | 305.5557 | 292.2107 | -0.5885 | -0.0019289 | 298.8832 | -6.6725 | 301.1074 | 0.97879 | -0.021851 | 0.97942 | -0.021865
92.7 | -14.1561 | 0.0035645 | -0.00344 | 305.562 | 291.4059 | -0.5948 | -0.0019495 | 298.4839 | -7.0781 | 300.8433 | 0.97748 | -0.023179 | 0.97811 | -0.023194
92.72 | -14.6009 | 0.0035645 | -0.0038716 | 305.4463 | 290.8454 | -0.4791 | -0.0015703 | 298.1458 | -7.3005 | 300.5793 | 0.97638 | -0.023908 | 0.977 | -0.023923
92.74 | -14.8626 | 0.0033769 | -0.0037283 | 305.2436 | 290.381 | -0.2764 | -0.00090594 | 297.8123 | -7.4313 | 300.2894 | 0.97528 | -0.024336 | 0.97591 | -0.024352
92.76 | -14.9934 | 0.0031893 | -0.0037283 | 305.2059 | 290.2125 | -0.2387 | -0.00078237 | 297.7092 | -7.4967 | 300.2081 | 0.97495 | -0.02455 | 0.97557 | -0.024566
92.78 | -15.3336 | 0.0031893 | -0.0034415 | 305.0118 | 289.6782 | -0.0446 | -0.00014618 | 297.345 | -7.6668 | 299.9006 | 0.97375 | -0.025107 | 0.97438 | -0.025124
92.8 | -15.3336 | 0.0031893 | -0.0027245 | 304.9665 | 289.6329 | 0.0007 | 2.2943e-06 | 297.2997 | -7.6668 | 299.8553 | 0.9736 | -0.025107 | 0.97423 | -0.025124
92.82 | -14.2869 | 0.0031893 | -0.00093206 | 304.7867 | 290.4998 | 0.1805 | 0.000592 | 297.6432 | -7.1435 | 300.0244 | 0.97473 | -0.023394 | 0.97536 | -0.023409
92.84 | -12.246 | 0.0033769 | 0.00071697 | 304.0964 | 291.8504 | 0.8708 | 0.00285 | 297.9734 | -6.123 | 300.0144 | 0.97581 | -0.020052 | 0.97644 | -0.020065
92.86 | -11.7488 | 0.0035645 | 0.0012189 | 304.2213 | 292.4725 | 0.7459 | 0.0024448 | 298.3469 | -5.8744 | 300.305 | 0.97703 | -0.019238 | 0.97766 | -0.01925
92.88 | -10.4143 | 0.0037521 | 0.0020792 | 304.181 | 293.7667 | 0.7862 | 0.00258 | 298.9739 | -5.2071 | 300.7096 | 0.97909 | -0.017053 | 0.97972 | -0.017063
92.9 | -8.7135 | 0.0041274 | 0.0031547 | 303.9936 | 295.2801 | 0.9736 | 0.0031911 | 299.6369 | -4.3567 | 301.0891 | 0.98126 | -0.014268 | 0.98189 | -0.014277
92.92 | -7.0126 | 0.0045026 | 0.0040867 | 303.7626 | 296.75 | 1.2046 | 0.0039482 | 300.2563 | -3.5063 | 301.4251 | 0.98329 | -0.011483 | 0.98392 | -0.01149
92.94 | -5.6258 | 0.0048778 | 0.0050188 | 303.9258 | 298.3 | 1.0414 | 0.0034133 | 301.1129 | -2.8129 | 302.0505 | 0.98609 | -0.0092118 | 0.98673 | -0.0092177
92.96 | -3.6372 | 0.0050654 | 0.0058792 | 303.7734 | 300.1362 | 1.1938 | 0.0039128 | 301.9548 | -1.8186 | 302.561 | 0.98885 | -0.0059555 | 0.98949 | -0.0059594
92.98 | -1.727 | 0.0054406 | 0.0067395 | 303.5641 | 301.8371 | 1.4031 | 0.0045988 | 302.7006 | -0.8635 | 302.9884 | 0.99129 | -0.0028278 | 0.99193 | -0.0028296
93 | 0.0785 | 0.0060034 | 0.0077433 | 303.9649 | 304.0434 | 1.0023 | 0.0032852 | 304.0041 | 0.03925 | 303.9911 | 0.99556 | 0.000129 | 0.9962 | 0.000129
93.02 | 1.9887 | 0.006191 | 0.008532 | 303.4866 | 305.4753 | 1.4806 | 0.0048529 | 304.4809 | 0.99433 | 304.1495 | 0.99712 | 0.0032563 | 0.99776 | 0.0032584
93.04 | 3.8727 | 0.0067538 | 0.0095357 | 303.7552 | 307.6279 | 1.212 | 0.0039725 | 305.6915 | 1.9363 | 305.0461 | 1.0011 | 0.0063411 | 1.0017 | 0.0063452
93.06 | 5.6258 | 0.0069415 | 0.010181 | 303.5182 | 309.144 | 1.449 | 0.0047493 | 306.3311 | 2.8129 | 305.3935 | 1.0032 | 0.0092118 | 1.0038 | 0.0092177
93.08 | 7.379 | 0.0075043 | 0.010898 | 303.7238 | 311.1028 | 1.2434 | 0.0040754 | 307.4133 | 3.6895 | 306.1835 | 1.0067 | 0.012082 | 1.0074 | 0.01209
93.1 | 8.8705 | 0.0078795 | 0.011615 | 303.8262 | 312.6967 | 1.141 | 0.0037398 | 308.2614 | 4.4352 | 306.783 | 1.0095 | 0.014525 | 1.0102 | 0.014534
93.12 | 10.5451 | 0.0080671 | 0.01226 | 303.976 | 314.5211 | 0.9912 | 0.0032488 | 309.2486 | 5.2726 | 307.491 | 1.0127 | 0.017267 | 1.0134 | 0.017278
93.14 | 11.5395 | 0.0088175 | 0.012762 | 304.1093 | 315.6488 | 0.8579 | 0.0028119 | 309.879 | 5.7697 | 307.9558 | 1.0148 | 0.018895 | 1.0155 | 0.018907
93.16 | 12.6646 | 0.0091927 | 0.013264 | 304.1486 | 316.8132 | 0.8186 | 0.0026831 | 310.4809 | 6.3323 | 308.3701 | 1.0168 | 0.020737 | 1.0174 | 0.020751
93.18 | 13.6589 | 0.0091927 | 0.013622 | 304.28 | 317.9389 | 0.6872 | 0.0022524 | 311.1095 | 6.8295 | 308.833 | 1.0188 | 0.022365 | 1.0195 | 0.02238
93.2 | 14.4701 | 0.0095679 | 0.014053 | 303.8972 | 318.3673 | 1.07 | 0.0035071 | 311.1323 | 7.2351 | 308.7206 | 1.0189 | 0.023694 | 1.0196 | 0.023709
93.22 | 15.0981 | 0.0095679 | 0.014339 | 304.3278 | 319.4259 | 0.6394 | 0.0020957 | 311.8769 | 7.5491 | 309.3605 | 1.0213 | 0.024722 | 1.022 | 0.024738
93.24 | 15.4644 | 0.0097556 | 0.014339 | 304.3352 | 319.7996 | 0.632 | 0.0020715 | 312.0674 | 7.7322 | 309.49 | 1.022 | 0.025322 | 1.0226 | 0.025338
93.26 | 15.6214 | 0.0099432 | 0.014483 | 304.4465 | 320.0679 | 0.5207 | 0.0017067 | 312.2572 | 7.8107 | 309.6536 | 1.0226 | 0.025579 | 1.0232 | 0.025595
93.28 | 15.5691 | 0.0099432 | 0.014483 | 304.7897 | 320.3588 | 0.1775 | 0.00058178 | 312.5743 | 7.7846 | 309.9794 | 1.0236 | 0.025493 | 1.0243 | 0.025509
93.3 | 15.1243 | 0.0099432 | 0.014339 | 304.8126 | 319.9369 | 0.1546 | 0.00050672 | 312.3747 | 7.5621 | 309.854 | 1.023 | 0.024765 | 1.0236 | 0.024781
93.32 | 14.3393 | 0.0099432 | 0.013766 | 305.2203 | 319.5596 | -0.2531 | -0.00082957 | 312.3899 | 7.1696 | 310.0001 | 1.023 | 0.023479 | 1.0237 | 0.023494
93.34 | 12.9001 | 0.0099432 | 0.013049 | 305.4457 | 318.3458 | -0.4785 | -0.0015683 | 311.8958 | 6.4501 | 309.7457 | 1.0214 | 0.021123 | 1.0221 | 0.021136
93.36 | 12.0366 | 0.0095679 | 0.012547 | 305.4236 | 317.4602 | -0.4564 | -0.0014959 | 311.4419 | 6.0183 | 309.4358 | 1.0199 | 0.019709 | 1.0206 | 0.019722
93.38 | 10.7806 | 0.0091927 | 0.01183 | 305.751 | 316.5316 | -0.7838 | -0.002569 | 311.1413 | 5.3903 | 309.3445 | 1.0189 | 0.017652 | 1.0196 | 0.017664
93.4 | 9.1321 | 0.0091927 | 0.010898 | 305.5992 | 314.7313 | -0.632 | -0.0020715 | 310.1653 | 4.5661 | 308.6432 | 1.0157 | 0.014953 | 1.0164 | 0.014963
93.42 | 7.85 | 0.0086299 | 0.010038 | 305.9224 | 313.7724 | -0.9552 | -0.0031308 | 309.8474 | 3.925 | 308.5391 | 1.0147 | 0.012854 | 1.0153 | 0.012862
93.44 | 5.8351 | 0.0084423 | 0.0089621 | 306.0323 | 311.8674 | -1.0651 | -0.003491 | 308.9499 | 2.9176 | 307.9773 | 1.0118 | 0.0095545 | 1.0124 | 0.0095607
93.46 | 4.3175 | 0.0080671 | 0.0081735 | 305.833 | 310.1505 | -0.8658 | -0.0028378 | 307.9917 | 2.1587 | 307.2722 | 1.0086 | 0.0070695 | 1.0093 | 0.0070741
93.48 | 2.2503 | 0.0076919 | 0.0071697 | 306.0331 | 308.2834 | -1.0659 | -0.0034936 | 307.1583 | 1.1252 | 306.7832 | 1.0059 | 0.0036847 | 1.0065 | 0.0036871
93.5 | 0.28783 | 0.0073167 | 0.0059509 | 305.9786 | 306.2664 | -1.0114 | -0.003315 | 306.1225 | 0.14392 | 306.0745 | 1.0025 | 0.000471 | 1.0031 | 0.000472
93.52 | -1.4392 | 0.0067538 | 0.0050905 | 305.9547 | 304.5155 | -0.9875 | -0.0032367 | 305.2351 | -0.71958 | 305.475 | 0.99959 | -0.0023565 | 1.0002 | -0.002358
93.54 | -3.454 | 0.0065662 | 0.0038716 | 306.2256 | 302.7716 | -1.2584 | -0.0041246 | 304.4986 | -1.727 | 305.0743 | 0.99718 | -0.0056556 | 0.99782 | -0.0056592
93.56 | -5.3903 | 0.0060034 | 0.0027962 | 306.1357 | 300.7454 | -1.1685 | -0.0038299 | 303.4405 | -2.6952 | 304.3389 | 0.99372 | -0.0088262 | 0.99435 | -0.0088318
93.58 | -6.8033 | 0.0056282 | 0.0022226 | 305.8946 | 299.0913 | -0.9274 | -0.0030397 | 302.4929 | -3.4017 | 303.6268 | 0.99061 | -0.01114 | 0.99125 | -0.011147
93.6 | -8.3995 | 0.0050654 | 0.0013622 | 305.7907 | 297.3912 | -0.8235 | -0.0026991 | 301.591 | -4.1997 | 302.9909 | 0.98766 | -0.013753 | 0.98829 | -0.013762
93.62 | -9.8648 | 0.0048778 | 0.00028679 | 305.655 | 295.7902 | -0.6878 | -0.0022544 | 300.7226 | -4.9324 | 302.3667 | 0.98481 | -0.016153 | 0.98545 | -0.016163
93.64 | -11.3825 | 0.0045026 | -0.00043018 | 305.8575 | 294.475 | -0.8903 | -0.0029181 | 300.1663 | -5.6912 | 302.0633 | 0.98299 | -0.018638 | 0.98362 | -0.01865
93.66 | -12.1151 | 0.004315 | -0.0012189 | 305.6598 | 293.5447 | -0.6926 | -0.0022701 | 299.6022 | -6.0576 | 301.6214 | 0.98115 | -0.019837 | 0.98178 | -0.01985
93.68 | -13.1618 | 0.0039397 | -0.002366 | 306.5361 | 293.3743 | -0.5689 | -0.0018646 | 299.9552 | -6.5809 | 302.1488 | 0.9823 | -0.021551 | 0.98293 | -0.021565
93.7 | -14.0514 | 0.0037521 | -0.00358 | 305.6201 | 291.5687 | -0.6529 | -0.00214 | 298.5944 | -7.0257 | 300.9363 | 0.97784 | -0.023008 | 0.97847 | -0.023023
93.72 | -14.9411 | 0.0035645 | -0.004015 | 305.4898 | 290.5487 | -0.5226 | -0.0017129 | 298.0192 | -7.4706 | 300.5094 | 0.97596 | -0.024465 | 0.97659 | -0.024481
93.74 | -15.1766 | 0.0033769 | -0.004015 | 305.4004 | 290.2238 | -0.4332 | -0.0014199 | 297.8121 | -7.5883 | 300.3415 | 0.97528 | -0.02485 | 0.97591 | -0.024866
93.76 | -15.3336 | 0.0031893 | -0.0038716 | 305.1868 | 289.8532 | -0.2196 | -0.00072 | 297.52 | -7.6668 | 300.0756 | 0.97433 | -0.025107 | 0.97495 | -0.025124
93.78 | -15.5691 | 0.0031893 | -0.0034415 | 305.248 | 289.6789 | -0.2808 | -0.00092036 | 297.4634 | -7.7846 | 300.0583 | 0.97414 | -0.025493 | 0.97477 | -0.025509
93.8 | -15.4121 | 0.0031893 | -0.0020792 | 305.0529 | 289.6408 | -0.0857 | -0.000281 | 297.3468 | -7.7061 | 299.9155 | 0.97376 | -0.025236 | 0.97439 | -0.025252
93.82 | -13.6066 | 0.0031893 | 0 | 304.5016 | 290.895 | 0.4656 | 0.0015261 | 297.6983 | -6.8033 | 299.9661 | 0.97491 | -0.02228 | 0.97554 | -0.022294
93.84 | -12.4553 | 0.0033769 | 0.00071697 | 304.4595 | 292.0042 | 0.5077 | 0.0016641 | 298.2319 | -6.2276 | 300.3077 | 0.97666 | -0.020394 | 0.97729 | -0.020408
93.86 | -12.1151 | 0.0035645 | 0.0012189 | 304.249 | 292.1339 | 0.7182 | 0.002354 | 298.1914 | -6.0576 | 300.2106 | 0.97653 | -0.019837 | 0.97715 | -0.01985
93.88 | -10.5975 | 0.0037521 | 0.0022226 | 304.1068 | 293.5093 | 0.8604 | 0.0028201 | 298.8081 | -5.2987 | 300.5743 | 0.97854 | -0.017352 | 0.97917 | -0.017364
93.9 | -8.7135 | 0.0039397 | 0.0032981 | 303.8951 | 295.1816 | 1.0721 | 0.003514 | 299.5384 | -4.3567 | 300.9906 | 0.98094 | -0.014268 | 0.98157 | -0.014277
93.92 | -7.5098 | 0.004315 | 0.004015 | 304.0194 | 296.5096 | 0.9478 | 0.0031065 | 300.2645 | -3.7549 | 301.5161 | 0.98331 | -0.012297 | 0.98395 | -0.012305
93.94 | -5.8351 | 0.0048778 | 0.00509 | 303.8444 | 298.0093 | 1.1228 | 0.0036801 | 300.9268 | -2.9176 | 301.8994 | 0.98548 | -0.0095545 | 0.98612 | -0.0095607
93.96 | -3.7418 | 0.0050654 | 0.0059509 | 303.7716 | 300.0298 | 1.1956 | 0.0039187 | 301.9007 | -1.8709 | 302.5243 | 0.98867 | -0.0061269 | 0.98931 | -0.0061308
93.98 | -2.1718 | 0.0056282 | 0.0068829 | 303.848 | 301.6762 | 1.1192 | 0.0036683 | 302.7621 | -1.0859 | 303.1241 | 0.99149 | -0.0035562 | 0.99213 | -0.0035585
94 | -0.20933 | 0.0060034 | 0.0075999 | 303.8591 | 303.6498 | 1.1081 | 0.0036319 | 303.7544 | -0.10467 | 303.7893 | 0.99474 | -0.000343 | 0.99538 | -0.000343
94.02 | 1.6485 | 0.0063786 | 0.008532 | 303.7418 | 305.3903 | 1.2254 | 0.0040164 | 304.566 | 0.82425 | 304.2913 | 0.9974 | 0.0026993 | 0.99804 | 0.002701
94.04 | 3.3493 | 0.0067538 | 0.0093923 | 303.7203 | 307.0696 | 1.2469 | 0.0040869 | 305.395 | 1.6747 | 304.8367 | 1.0001 | 0.0054842 | 1.0008 | 0.0054877
94.06 | 5.5473 | 0.0071291 | 0.010253 | 303.6744 | 309.2217 | 1.2928 | 0.0042373 | 306.4481 | 2.7737 | 305.5235 | 1.0036 | 0.0090832 | 1.0042 | 0.0090891
94.08 | 6.7771 | 0.0076919 | 0.010898 | 303.9094 | 310.6865 | 1.0578 | 0.0034671 | 307.298 | 3.3886 | 306.1684 | 1.0063 | 0.011097 | 1.007 | 0.011104
94.1 | 8.7396 | 0.0078795 | 0.011472 | 303.7618 | 312.5014 | 1.2054 | 0.0039509 | 308.1316 | 4.3698 | 306.675 | 1.0091 | 0.01431 | 1.0097 | 0.01432
94.12 | 9.9695 | 0.0082547 | 0.01226 | 303.85 | 313.8195 | 1.1172 | 0.0036618 | 308.8347 | 4.9847 | 307.1732 | 1.0114 | 0.016324 | 1.012 | 0.016335
94.14 | 11.461 | 0.0084423 | 0.012834 | 303.8555 | 315.3165 | 1.1117 | 0.0036437 | 309.586 | 5.7305 | 307.6758 | 1.0138 | 0.018766 | 1.0145 | 0.018778
94.16 | 12.3506 | 0.0090051 | 0.013264 | 304.3615 | 316.7121 | 0.6057 | 0.0019853 | 310.5368 | 6.1753 | 308.4784 | 1.017 | 0.020223 | 1.0176 | 0.020236
94.18 | 13.4758 | 0.0091927 | 0.013694 | 304.072 | 317.5478 | 0.8952 | 0.0029341 | 310.8099 | 6.7379 | 308.5639 | 1.0178 | 0.022065 | 1.0185 | 0.02208
94.2 | 14.1561 | 0.0093803 | 0.014053 | 304.3132 | 318.4693 | 0.654 | 0.0021436 | 311.3913 | 7.0781 | 309.0319 | 1.0198 | 0.023179 | 1.0204 | 0.023194
94.22 | 14.7318 | 0.0095679 | 0.014339 | 304.2751 | 319.0069 | 0.6921 | 0.0022685 | 311.641 | 7.3659 | 309.1857 | 1.0206 | 0.024122 | 1.0212 | 0.024138
94.24 | 15.1243 | 0.0099432 | 0.014339 | 304.5634 | 319.6877 | 0.4038 | 0.0013235 | 312.1255 | 7.5621 | 309.6048 | 1.0222 | 0.024765 | 1.0228 | 0.024781
94.26 | 15.3074 | 0.0099432 | 0.014411 | 304.6125 | 319.9199 | 0.3547 | 0.00116 | 312.2662 | 7.6537 | 309.715 | 1.0226 | 0.025065 | 1.0233 | 0.025081
94.28 | 15.1243 | 0.0099432 | 0.014483 | 304.6478 | 319.7721 | 0.3194 | 0.0010469 | 312.2099 | 7.5621 | 309.6892 | 1.0224 | 0.024765 | 1.0231 | 0.024781
94.3 | 14.9149 | 0.0099432 | 0.014339 | 304.8265 | 319.7414 | 0.1407 | 0.000461 | 312.284 | 7.4575 | 309.7981 | 1.0227 | 0.024422 | 1.0233 | 0.024438
94.32 | 13.9468 | 0.0099432 | 0.013766 | 304.8252 | 318.772 | 0.142 | 0.00046542 | 311.7986 | 6.9734 | 309.4741 | 1.0211 | 0.022837 | 1.0217 | 0.022851
94.34 | 12.6123 | 0.0099432 | 0.012977 | 305.3962 | 318.0085 | -0.429 | -0.0014061 | 311.7023 | 6.3061 | 309.6003 | 1.0208 | 0.020652 | 1.0214 | 0.020665
94.36 | 11.5656 | 0.0097556 | 0.012547 | 305.5999 | 317.1655 | -0.6327 | -0.0020738 | 311.3827 | 5.7828 | 309.4551 | 1.0197 | 0.018938 | 1.0204 | 0.01895
94.38 | 10.205 | 0.0095679 | 0.011758 | 305.7173 | 315.9223 | -0.7501 | -0.0024586 | 310.8198 | 5.1025 | 309.119 | 1.0179 | 0.01671 | 1.0185 | 0.01672
94.4 | 9.0013 | 0.0091927 | 0.01097 | 305.5467 | 314.548 | -0.5795 | -0.0018994 | 310.0474 | 4.5007 | 308.5471 | 1.0154 | 0.014739 | 1.016 | 0.014748
94.42 | 7.3528 | 0.0088175 | 0.0099659 | 305.6592 | 313.012 | -0.692 | -0.0022681 | 309.3356 | 3.6764 | 308.1101 | 1.013 | 0.01204 | 1.0137 | 0.012047
94.44 | 5.3903 | 0.0086299 | 0.0090338 | 305.8188 | 311.2091 | -0.8516 | -0.0027912 | 308.514 | 2.6952 | 307.6156 | 1.0103 | 0.0088262 | 1.011 | 0.0088318
94.46 | 3.768 | 0.0078795 | 0.0081 | 305.8539 | 309.6219 | -0.8867 | -0.0029063 | 307.7379 | 1.884 | 307.1099 | 1.0078 | 0.0061697 | 1.0084 | 0.0061737
94.48 | 1.7793 | 0.0076919 | 0.0070263 | 305.7675 | 307.5468 | -0.8003 | -0.0026231 | 306.6572 | 0.88966 | 306.3606 | 1.0042 | 0.0029135 | 1.0049 | 0.0029154
94.5 | -0.18317 | 0.0071291 | 0.0060226 | 305.9938 | 305.8106 | -1.0266 | -0.0033648 | 305.9022 | -0.091583 | 305.9327 | 1.0018 | -0.00029992 | 1.0024 | -0.00030011
94.52 | -1.9625 | 0.0065662 | 0.0049471 | 305.9224 | 303.9599 | -0.9552 | -0.0031308 | 304.9412 | -0.98125 | 305.2682 | 0.99863 | -0.0032134 | 0.99927 | -0.0032155
94.54 | -3.8203 | 0.0063786 | 0.004015 | 305.9175 | 302.0972 | -0.9503 | -0.0031147 | 304.0073 | -1.9102 | 304.6441 | 0.99557 | -0.0062554 | 0.99621 | -0.0062595
94.56 | -5.495 | 0.0060034 | 0.0030113 | 305.8715 | 300.3765 | -0.9043 | -0.002964 | 303.124 | -2.7475 | 304.0398 | 0.99268 | -0.0089976 | 0.99332 | -0.0090033
94.58 | -7.222 | 0.0056282 | 0.0022226 | 306.0018 | 298.7798 | -1.0346 | -0.003391 | 302.3908 | -3.611 | 303.5945 | 0.99028 | -0.011825 | 0.99091 | -0.011833
94.6 | -8.792 | 0.005253 | 0.0012189 | 305.7863 | 296.9943 | -0.8191 | -0.0026847 | 301.3903 | -4.396 | 302.8556 | 0.987 | -0.014396 | 0.98764 | -0.014405
94.62 | -10.362 | 0.0050654 | 0.00043018 | 305.9995 | 295.6375 | -1.0323 | -0.0033835 | 300.8185 | -5.181 | 302.5455 | 0.98513 | -0.016967 | 0.98576 | -0.016978
94.64 | -11.4086 | 0.004315 | -0.00043018 | 305.7456 | 294.337 | -0.7784 | -0.0025513 | 300.0413 | -5.7043 | 301.9427 | 0.98258 | -0.018681 | 0.98322 | -0.018693
94.66 | -12.2983 | 0.004315 | -0.0012189 | 305.7863 | 293.488 | -0.8191 | -0.0026847 | 299.6372 | -6.1491 | 301.6869 | 0.98126 | -0.020137 | 0.98189 | -0.02015
94.68 | -13.4235 | 0.0039397 | -0.002366 | 305.6586 | 292.2351 | -0.6914 | -0.0022662 | 298.9469 | -6.7117 | 301.1841 | 0.979 | -0.02198 | 0.97963 | -0.021994
94.7 | -14.3393 | 0.0035645 | -0.0035132 | 305.486 | 291.1467 | -0.5188 | -0.0017004 | 298.3164 | -7.1696 | 300.7062 | 0.97693 | -0.023479 | 0.97756 | -0.023494
94.72 | -15.0196 | 0.0035645 | -0.0038716 | 305.1907 | 290.1711 | -0.2235 | -0.00073255 | 297.6809 | -7.5098 | 300.1842 | 0.97485 | -0.024593 | 0.97548 | -0.024609
94.74 | -15.2028 | 0.0033769 | -0.0038716 | 305.2835 | 290.0807 | -0.3163 | -0.0010367 | 297.6821 | -7.6014 | 300.2159 | 0.97486 | -0.024893 | 0.97548 | -0.024909
94.76 | -15.2551 | 0.0033769 | -0.0037283 | 305.1843 | 289.9292 | -0.2171 | -0.00071157 | 297.5567 | -7.6276 | 300.0993 | 0.97445 | -0.024979 | 0.97507 | -0.024995
94.78 | -15.6214 | 0.0033769 | -0.0034415 | 305.185 | 289.5636 | -0.2178 | -0.00071387 | 297.3743 | -7.8107 | 299.9779 | 0.97385 | -0.025579 | 0.97448 | -0.025595
94.8 | -15.6738 | 0.0031893 | -0.0025094 | 305.2321 | 289.5583 | -0.2649 | -0.000868 | 297.3952 | -7.8369 | 300.0075 | 0.97392 | -0.025664 | 0.97454 | -0.025681
94.82 | -14.2869 | 0.0031893 | -0.00057358 | 304.6584 | 290.3715 | 0.3088 | 0.0010121 | 297.5149 | -7.1435 | 299.8961 | 0.97431 | -0.023394 | 0.97494 | -0.023409
94.84 | -12.5076 | 0.0033769 | 0.00086037 | 304.2765 | 291.7689 | 0.6907 | 0.0022639 | 298.0227 | -6.2538 | 300.1073 | 0.97597 | -0.02048 | 0.9766 | -0.020493
94.86 | -12.1151 | 0.0035645 | 0.0012189 | 304.2317 | 292.1166 | 0.7355 | 0.0024107 | 298.1741 | -6.0576 | 300.1933 | 0.97647 | -0.019837 | 0.9771 | -0.01985
94.88 | -10.833 | 0.0037521 | 0.0019358 | 304.001 | 293.168 | 0.9662 | 0.0031669 | 298.5845 | -5.4165 | 300.39 | 0.97781 | -0.017738 | 0.97844 | -0.017749
94.9 | -9.0275 | 0.0041274 | 0.0031547 | 303.896 | 294.8685 | 1.0712 | 0.00351 | 299.3823 | -4.5137 | 300.8868 | 0.98042 | -0.014782 | 0.98106 | -0.014791
94.92 | -7.4051 | 0.004315 | 0.004015 | 303.6959 | 296.2908 | 1.2713 | 0.0041669 | 299.9933 | -3.7026 | 301.2275 | 0.98243 | -0.012125 | 0.98306 | -0.012133
94.94 | -5.7566 | 0.0046902 | 0.00502 | 304.1852 | 298.4286 | 0.782 | 0.0025631 | 301.3069 | -2.8783 | 302.2663 | 0.98673 | -0.009426 | 0.98736 | -0.0094321
94.96 | -3.9512 | 0.005253 | 0.0058075 | 303.5802 | 299.629 | 1.387 | 0.0045461 | 301.6046 | -1.9756 | 302.2631 | 0.9877 | -0.0064697 | 0.98834 | -0.0064738
94.98 | -2.0672 | 0.0054406 | 0.0067395 | 303.7827 | 301.7155 | 1.1845 | 0.0038824 | 302.7491 | -1.0336 | 303.0936 | 0.99145 | -0.0033848 | 0.99209 | -0.003387
95 | 0 | 0.006191 | 0.0077433 | 303.7081 | 303.7081 | 1.2591 | 0.0041269 | 303.7081 | 0 | 303.7081 | 0.99459 | 0 | 0.99523 | 0
95.02 | 1.5962 | 0.0063786 | 0.008532 | 303.9944 | 305.5906 | 0.9728 | 0.0031885 | 304.7925 | 0.79808 | 304.5265 | 0.99814 | 0.0026136 | 0.99878 | 0.0026153
95.04 | 3.611 | 0.0069415 | 0.0093923 | 303.7069 | 307.3179 | 1.2603 | 0.0041308 | 305.5124 | 1.8055 | 304.9106 | 1.0005 | 0.0059127 | 1.0011 | 0.0059165
95.06 | 5.5996 | 0.0071291 | 0.010324 | 303.4744 | 309.074 | 1.4928 | 0.0048929 | 306.2742 | 2.7998 | 305.3409 | 1.003 | 0.0091689 | 1.0036 | 0.0091748
95.08 | 7.0126 | 0.0076919 | 0.010898 | 303.9168 | 310.9294 | 1.0504 | 0.0034428 | 307.4231 | 3.5063 | 306.2543 | 1.0068 | 0.011483 | 1.0074 | 0.01149
95.1 | 8.6088 | 0.0078795 | 0.011615 | 303.6479 | 312.2567 | 1.3193 | 0.0043242 | 307.9523 | 4.3044 | 306.5175 | 1.0085 | 0.014096 | 1.0091 | 0.014105
95.12 | 10.3096 | 0.0082547 | 0.01226 | 304.0645 | 314.3741 | 0.9027 | 0.0029587 | 309.2193 | 5.1548 | 307.501 | 1.0126 | 0.016881 | 1.0133 | 0.016892
95.14 | 11.6441 | 0.0086299 | 0.012834 | 303.7222 | 315.3663 | 1.245 | 0.0040807 | 309.5443 | 5.8221 | 307.6036 | 1.0137 | 0.019066 | 1.0144 | 0.019079
95.16 | 12.717 | 0.0088175 | 0.013121 | 303.8156 | 316.5326 | 1.1516 | 0.0037745 | 310.1741 | 6.3585 | 308.0546 | 1.0158 | 0.020823 | 1.0164 | 0.020836
95.18 | 13.502 | 0.0093803 | 0.013766 | 304.1852 | 317.6872 | 0.782 | 0.0025631 | 310.9362 | 6.751 | 308.6859 | 1.0183 | 0.022108 | 1.0189 | 0.022122
95.2 | 14.2869 | 0.0095679 | 0.014053 | 304.165 | 318.4519 | 0.8022 | 0.0026293 | 311.3085 | 7.1435 | 308.9273 | 1.0195 | 0.023394 | 1.0201 | 0.023409
95.22 | 14.9149 | 0.0097556 | 0.014339 | 304.14 | 319.0549 | 0.8272 | 0.0027113 | 311.5975 | 7.4575 | 309.1116 | 1.0204 | 0.024422 | 1.0211 | 0.024438
95.24 | 15.3598 | 0.0099432 | 0.014483 | 304.2598 | 319.6196 | 0.7074 | 0.0023186 | 311.9397 | 7.6799 | 309.3797 | 1.0215 | 0.02515 | 1.0222 | 0.025166
95.26 | 15.5429 | 0.0099432 | 0.014483 | 304.4426 | 319.9855 | 0.5246 | 0.0017194 | 312.2141 | 7.7715 | 309.6236 | 1.0224 | 0.02545 | 1.0231 | 0.025467
95.28 | 15.3598 | 0.0099432 | 0.014483 | 304.7703 | 320.1301 | 0.1969 | 0.00064537 | 312.4502 | 7.6799 | 309.8902 | 1.0232 | 0.02515 | 1.0239 | 0.025166
95.3 | 15.3336 | 0.0099432 | 0.014196 | 304.4849 | 319.8185 | 0.4823 | 0.0015808 | 312.1517 | 7.6668 | 309.5961 | 1.0222 | 0.025107 | 1.0229 | 0.025124
95.32 | 14.3131 | 0.0099432 | 0.013838 | 304.8588 | 319.1719 | 0.1084 | 0.0003553 | 312.0154 | 7.1566 | 309.6298 | 1.0218 | 0.023436 | 1.0225 | 0.023452
95.34 | 12.717 | 0.0099432 | 0.012977 | 305.3105 | 318.0275 | -0.3433 | -0.0011252 | 311.669 | 6.3585 | 309.5495 | 1.0207 | 0.020823 | 1.0213 | 0.020836
95.36 | 11.9581 | 0.0095679 | 0.012547 | 305.4397 | 317.3978 | -0.4725 | -0.0015487 | 311.4188 | 5.9791 | 309.4257 | 1.0198 | 0.01958 | 1.0205 | 0.019593
95.38 | 10.7545 | 0.0093803 | 0.01183 | 305.5185 | 316.273 | -0.5513 | -0.001807 | 310.8957 | 5.3772 | 309.1033 | 1.0181 | 0.017609 | 1.0188 | 0.017621
95.4 | 9.0275 | 0.0091927 | 0.010898 | 305.6672 | 314.6947 | -0.7 | -0.0022943 | 310.1809 | 4.5137 | 308.6764 | 1.0158 | 0.014782 | 1.0164 | 0.014791
95.42 | 7.2743 | 0.0086299 | 0.0098942 | 305.8202 | 313.0945 | -0.853 | -0.0027958 | 309.4574 | 3.6372 | 308.245 | 1.0134 | 0.011911 | 1.0141 | 0.011919
95.44 | 5.7566 | 0.0084423 | 0.0091055 | 305.9958 | 311.7524 | -1.0286 | -0.0033714 | 308.8741 | 2.8783 | 307.9147 | 1.0115 | 0.009426 | 1.0122 | 0.0094321
95.46 | 4.1867 | 0.0080671 | 0.0081018 | 305.8244 | 310.0111 | -0.8572 | -0.0028096 | 307.9177 | 2.0933 | 307.22 | 1.0084 | 0.0068553 | 1.009 | 0.0068597
95.48 | 2.2765 | 0.0076919 | 0.0071697 | 305.8495 | 308.126 | -0.8823 | -0.0028919 | 306.9877 | 1.1382 | 306.6083 | 1.0053 | 0.0037276 | 1.006 | 0.00373
95.5 | 0.20933 | 0.0073167 | 0.0059509 | 305.9946 | 306.2039 | -1.0274 | -0.0033674 | 306.0993 | 0.10467 | 306.0644 | 1.0024 | 0.000343 | 1.0031 | 0.000343
95.52 | -1.4653 | 0.0067538 | 0.0052339 | 305.9523 | 304.487 | -0.9851 | -0.0032288 | 305.2196 | -0.73266 | 305.4639 | 0.99954 | -0.0023993 | 1.0002 | -0.0024009
95.54 | -3.4017 | 0.0065662 | 0.00402 | 306.0167 | 302.615 | -1.0495 | -0.0034399 | 304.3159 | -1.7008 | 304.8828 | 0.99658 | -0.0055699 | 0.99722 | -0.0055735
95.56 | -5.495 | 0.0060034 | 0.0029396 | 305.9786 | 300.4836 | -1.0114 | -0.003315 | 303.2311 | -2.7475 | 304.1469 | 0.99303 | -0.0089976 | 0.99367 | -0.0090033
95.58 | -6.594 | 0.0058158 | 0.002366 | 305.8539 | 299.2599 | -0.8867 | -0.0029063 | 302.5569 | -3.297 | 303.6559 | 0.99082 | -0.010797 | 0.99146 | -0.010804
95.6 | -8.2163 | 0.0054406 | 0.0015056 | 305.7173 | 297.501 | -0.7501 | -0.0024586 | 301.6091 | -4.1082 | 302.9785 | 0.98772 | -0.013453 | 0.98835 | -0.013462
95.62 | -10.0218 | 0.0048778 | 0.00035849 | 306.0012 | 295.9794 | -1.034 | -0.0033891 | 300.9903 | -5.0109 | 302.6606 | 0.98569 | -0.01641 | 0.98632 | -0.01642
95.64 | -11.4348 | 0.0045026 | -0.00028679 | 305.7472 | 294.3124 | -0.78 | -0.0025566 | 300.0298 | -5.7174 | 301.9356 | 0.98255 | -0.018723 | 0.98318 | -0.018736
95.66 | -12.089 | 0.004315 | -0.0012189 | 305.4758 | 293.3868 | -0.5086 | -0.001667 | 299.4313 | -6.0445 | 301.4461 | 0.98059 | -0.019795 | 0.98122 | -0.019807
95.68 | -13.1095 | 0.0039397 | -0.002366 | 305.5012 | 292.3917 | -0.534 | -0.0017503 | 298.9465 | -6.5547 | 301.1314 | 0.979 | -0.021466 | 0.97963 | -0.021479
95.7 | -14.1299 | 0.0037521 | -0.0035849 | 305.5098 | 291.3799 | -0.5426 | -0.0017784 | 298.4448 | -7.065 | 300.7998 | 0.97735 | -0.023137 | 0.97798 | -0.023151
95.72 | -14.8103 | 0.0035645 | -0.0037999 | 305.4507 | 290.6404 | -0.4835 | -0.0015847 | 298.0456 | -7.4051 | 300.5139 | 0.97605 | -0.024251 | 0.97668 | -0.024266
95.74 | -14.9934 | 0.0033769 | -0.0037999 | 305.2682 | 290.2748 | -0.301 | -0.00098657 | 297.7715 | -7.4967 | 300.2704 | 0.97515 | -0.02455 | 0.97578 | -0.024566
95.76 | -15.0981 | 0.0033769 | -0.0036566 | 305.032 | 289.9339 | -0.0648 | -0.00021239 | 297.4829 | -7.5491 | 299.9993 | 0.9742 | -0.024722 | 0.97483 | -0.024738
95.78 | -15.3074 | 0.0033769 | -0.0032981 | 305.0882 | 289.7808 | -0.121 | -0.00039659 | 297.4345 | -7.6537 | 299.9857 | 0.97405 | -0.025065 | 0.97467 | -0.025081
95.8 | -15.4383 | 0.0033769 | -0.0025094 | 305.1416 | 289.7033 | -0.1744 | -0.00057162 | 297.4225 | -7.7191 | 299.9955 | 0.97401 | -0.025279 | 0.97463 | -0.025295
95.82 | -14.1299 | 0.0033769 | -0.00043018 | 304.5866 | 290.4567 | 0.3806 | 0.0012475 | 297.5216 | -7.065 | 299.8766 | 0.97433 | -0.023137 | 0.97496 | -0.023151
95.84 | -12.3245 | 0.0033769 | 0.00071697 | 304.2336 | 291.9091 | 0.7336 | 0.0024 | 298.0714 | -6.1622 | 300.1254 | 0.97613 | -0.02018 | 0.97676 | -0.020193
95.86 | -11.7488 | 0.0037521 | 0.0012189 | 304.0854 | 292.3366 | 0.8818 | 0.0028902 | 298.211 | -5.8744 | 300.1691 | 0.97659 | -0.019238 | 0.97722 | -0.01925
95.88 | -10.3881 | 0.0039397 | 0.0020792 | 303.9465 | 293.5584 | 1.0207 | 0.00335 | 298.7524 | -5.1941 | 300.4838 | 0.97836 | -0.01701 | 0.97899 | -0.017021
95.9 | -8.6611 | 0.004315 | 0.0033 | 303.919 | 295.2579 | 1.0482 | 0.0034356 | 299.5884 | -4.3306 | 301.032 | 0.9811 | -0.014182 | 0.98173 | -0.014191
95.92 | -7.0911 | 0.0045026 | 0.004015 | 303.9214 | 296.8303 | 1.0458 | 0.0034278 | 300.3758 | -3.5456 | 301.5577 | 0.98368 | -0.011611 | 0.98431 | -0.011619
95.94 | -5.5735 | 0.0050654 | 0.0050905 | 303.5576 | 297.9841 | 1.4096 | 0.0046202 | 300.7709 | -2.7867 | 301.6998 | 0.98497 | -0.0091261 | 0.98561 | -0.009132
95.96 | -3.6895 | 0.005253 | 0.0059509 | 303.8665 | 300.177 | 1.1007 | 0.0036077 | 302.0218 | -1.8447 | 302.6367 | 0.98907 | -0.0060412 | 0.9897 | -0.0060451
95.98 | -1.6485 | 0.0056282 | 0.0069546 | 303.5674 | 301.9189 | 1.3998 | 0.004588 | 302.7432 | -0.82425 | 303.0179 | 0.99143 | -0.0026993 | 0.99207 | -0.002701
96 | 0.10467 | 0.006191 | 0.0077433 | 303.5778 | 303.6825 | 1.3894 | 0.0045539 | 303.6301 | 0.052333 | 303.6127 | 0.99434 | 0.000171 | 0.99498 | 0.000171
96.02 | 1.9887 | 0.0063786 | 0.00868 | 303.4944 | 305.4831 | 1.4728 | 0.0048273 | 304.4887 | 0.99433 | 304.1573 | 0.99715 | 0.0032563 | 0.99779 | 0.0032584
96.04 | 3.7942 | 0.0069415 | 0.0095357 | 303.7332 | 307.5274 | 1.234 | 0.0040446 | 305.6303 | 1.8971 | 304.9979 | 1.0009 | 0.0062126 | 1.0015 | 0.0062166
96.06 | 5.5473 | 0.0071291 | 0.010253 | 303.659 | 309.2063 | 1.3082 | 0.0042878 | 306.4327 | 2.7737 | 305.5081 | 1.0035 | 0.0090832 | 1.0042 | 0.0090891
96.08 | 7.1435 | 0.0076919 | 0.011041 | 303.6652 | 310.8087 | 1.302 | 0.0042675 | 307.2369 | 3.5717 | 306.0464 | 1.0061 | 0.011697 | 1.0068 | 0.011704
96.1 | 8.8443 | 0.0080671 | 0.011615 | 303.6893 | 312.5336 | 1.2779 | 0.0041885 | 308.1115 | 4.4222 | 306.6374 | 1.009 | 0.014482 | 1.0097 | 0.014491
96.12 | 10.4405 | 0.0082547 | 0.01226 | 303.7803 | 314.2208 | 1.1869 | 0.0038902 | 309.0005 | 5.2202 | 307.2605 | 1.0119 | 0.017095 | 1.0126 | 0.017106
96.14 | 11.5918 | 0.0088175 | 0.012834 | 303.9583 | 315.5501 | 1.0089 | 0.0033068 | 309.7542 | 5.7959 | 307.8222 | 1.0144 | 0.018981 | 1.015 | 0.018993
96.16 | 12.8216 | 0.0091927 | 0.013407 | 304.1367 | 316.9583 | 0.8305 | 0.0027221 | 310.5475 | 6.4108 | 308.4106 | 1.017 | 0.020994 | 1.0176 | 0.021008
96.18 | 13.7374 | 0.0093803 | 0.013766 | 303.8629 | 317.6003 | 1.1043 | 0.0036195 | 310.7316 | 6.8687 | 308.442 | 1.0176 | 0.022494 | 1.0182 | 0.022508
96.2 | 14.4963 | 0.0095679 | 0.014053 | 304.0617 | 318.558 | 0.9055 | 0.0029679 | 311.3098 | 7.2481 | 308.8938 | 1.0195 | 0.023736 | 1.0201 | 0.023752
96.22 | 14.8626 | 0.0097556 | 0.014339 | 304.1909 | 319.0535 | 0.7763 | 0.0025444 | 311.6222 | 7.4313 | 309.1451 | 1.0205 | 0.024336 | 1.0212 | 0.024352
96.24 | 15.4644 | 0.0099432 | 0.014339 | 304.3932 | 319.8576 | 0.574 | 0.00188 | 312.1254 | 7.7322 | 309.548 | 1.0222 | 0.025322 | 1.0228 | 0.025338
96.26 | 15.5953 | 0.0099432 | 0.014626 | 304.5034 | 320.0987 | 0.4638 | 0.00152 | 312.301 | 7.7976 | 309.7018 | 1.0227 | 0.025536 | 1.0234 | 0.025552
96.28 | 15.6738 | 0.010131 | 0.014483 | 304.2512 | 319.925 | 0.716 | 0.00235 | 312.0881 | 7.8369 | 309.4758 | 1.022 | 0.025664 | 1.0227 | 0.025681
96.3 | 15.1766 | 0.010131 | 0.014339 | 304.5439 | 319.7205 | 0.4233 | 0.0013874 | 312.1322 | 7.5883 | 309.6028 | 1.0222 | 0.02485 | 1.0228 | 0.024866
96.32 | 14.2346 | 0.010131 | 0.013766 | 304.6313 | 318.8659 | 0.3359 | 0.001101 | 311.7486 | 7.1173 | 309.3762 | 1.0209 | 0.023308 | 1.0216 | 0.023323
96.34 | 12.8216 | 0.010131 | 0.012977 | 305.4451 | 318.2667 | -0.4779 | -0.0015664 | 311.8559 | 6.4108 | 309.719 | 1.0213 | 0.020994 | 1.0219 | 0.021008
96.36 | 11.8796 | 0.0099432 | 0.012547 | 305.3576 | 317.2372 | -0.3904 | -0.0012796 | 311.2974 | 5.9398 | 309.3175 | 1.0194 | 0.019452 | 1.0201 | 0.019464
96.38 | 10.5975 | 0.0093803 | 0.011973 | 305.4553 | 316.0528 | -0.4881 | -0.0015998 | 310.754 | 5.2987 | 308.9878 | 1.0177 | 0.017352 | 1.0183 | 0.017364
96.4 | 9.2106 | 0.0091927 | 0.011041 | 305.6407 | 314.8513 | -0.6735 | -0.0022075 | 310.246 | 4.6053 | 308.7109 | 1.016 | 0.015082 | 1.0167 | 0.015091
96.42 | 7.3266 | 0.0088175 | 0.010109 | 305.8256 | 313.1522 | -0.8584 | -0.0028135 | 309.4889 | 3.6633 | 308.2678 | 1.0135 | 0.011997 | 1.0142 | 0.012004
96.44 | 5.6258 | 0.0086299 | 0.0091055 | 305.7927 | 311.4185 | -0.8255 | -0.0027057 | 308.6056 | 2.8129 | 307.668 | 1.0106 | 0.0092118 | 1.0113 | 0.0092177
96.46 | 3.7157 | 0.0080671 | 0.0081735 | 306.0794 | 309.7951 | -1.1122 | -0.0036454 | 307.9372 | 1.8578 | 307.318 | 1.0084 | 0.0060841 | 1.0091 | 0.006088
96.48 | 2.0933 | 0.0076919 | 0.0071697 | 305.6985 | 307.7918 | -0.7313 | -0.0023969 | 306.7452 | 1.0467 | 306.3963 | 1.0045 | 0.0034276 | 1.0052 | 0.0034298
96.5 | 0 | 0.0073167 | 0.0060943 | 306.0441 | 306.0441 | -1.0769 | -0.0035297 | 306.0441 | 0 | 306.0441 | 1.0022 | 0 | 1.0029 | 0
96.52 | -1.9102 | 0.0069415 | 0.0052339 | 305.8539 | 303.9437 | -0.8867 | -0.0029063 | 304.8988 | -0.95508 | 305.2172 | 0.99849 | -0.0031277 | 0.99913 | -0.0031297
96.54 | -3.6895 | 0.0067538 | 0.004015 | 306.0624 | 302.3729 | -1.0952 | -0.0035897 | 304.2177 | -1.8447 | 304.8326 | 0.99626 | -0.0060412 | 0.9969 | -0.0060451
96.56 | -5.7828 | 0.006191 | 0.0030113 | 305.7534 | 299.9706 | -0.7862 | -0.0025769 | 302.862 | -2.8914 | 303.8258 | 0.99182 | -0.0094689 | 0.99246 | -0.0094749
96.58 | -7.1435 | 0.0056282 | 0.0022226 | 305.7173 | 298.5738 | -0.7501 | -0.0024586 | 302.1456 | -3.5717 | 303.3361 | 0.98947 | -0.011697 | 0.99011 | -0.011704
96.6 | -8.949 | 0.0054406 | 0.0013622 | 305.9249 | 296.9759 | -0.9577 | -0.003139 | 301.4504 | -4.4745 | 302.9419 | 0.9872 | -0.014653 | 0.98783 | -0.014663
96.62 | -10.1788 | 0.0048778 | 0.00057358 | 305.9351 | 295.7563 | -0.9679 | -0.0031724 | 300.8457 | -5.0894 | 302.5422 | 0.98522 | -0.016667 | 0.98585 | -0.016678
96.64 | -11.3563 | 0.0046902 | -0.00028679 | 305.5963 | 294.24 | -0.6291 | -0.002062 | 299.9182 | -5.6781 | 301.8109 | 0.98218 | -0.018595 | 0.98281 | -0.018607
96.66 | -12.56 | 0.004315 | -0.0015056 | 305.7404 | 293.1804 | -0.7732 | -0.0025343 | 299.4604 | -6.28 | 301.5537 | 0.98068 | -0.020566 | 0.98131 | -0.020579
96.68 | -13.6328 | 0.0039397 | -0.0026528 | 305.6385 | 292.0057 | -0.6713 | -0.0022003 | 298.8221 | -6.8164 | 301.0942 | 0.97859 | -0.022322 | 0.97922 | -0.022337
96.7 | -14.3131 | 0.0037521 | -0.0032981 | 305.42 | 291.1069 | -0.4528 | -0.0014841 | 298.2634 | -7.1566 | 300.649 | 0.97676 | -0.023436 | 0.97739 | -0.023452
96.72 | -14.7841 | 0.0035645 | -0.0035849 | 305.2408 | 290.4567 | -0.2736 | -0.00089676 | 297.8487 | -7.3921 | 300.3128 | 0.9754 | -0.024208 | 0.97603 | -0.024223
96.74 | -15.0196 | 0.0035645 | -0.0037283 | 305.081 | 290.0614 | -0.1138 | -0.00037299 | 297.5712 | -7.5098 | 300.0745 | 0.97449 | -0.024593 | 0.97512 | -0.024609
96.76 | -15.2028 | 0.0035645 | -0.0037283 | 305.3687 | 290.1659 | -0.4015 | -0.001316 | 297.7673 | -7.6014 | 300.3011 | 0.97514 | -0.024893 | 0.97576 | -0.024909
96.78 | -15.2551 | 0.0033769 | -0.0034415 | 304.9832 | 289.7281 | -0.016 | -5.2442e-05 | 297.3556 | -7.6276 | 299.8982 | 0.97379 | -0.024979 | 0.97441 | -0.024995
96.8 | -15.5953 | 0.0033769 | -0.0028679 | 305.2737 | 289.6784 | -0.3065 | -0.0010046 | 297.4761 | -7.7976 | 300.0753 | 0.97418 | -0.025536 | 0.97481 | -0.025552
96.82 | -14.6271 | 0.0033769 | -0.00093206 | 304.8032 | 290.1761 | 0.164 | 0.000538 | 297.4896 | -7.3136 | 299.9275 | 0.97423 | -0.023951 | 0.97485 | -0.023966
96.84 | -12.3506 | 0.0033769 | 0.00078867 | 304.1133 | 291.7627 | 0.8539 | 0.0027988 | 297.938 | -6.1753 | 299.9964 | 0.9757 | -0.020223 | 0.97632 | -0.020236
96.86 | -11.9843 | 0.0037521 | 0.0013622 | 304.1962 | 292.2119 | 0.771 | 0.00253 | 298.2041 | -5.9921 | 300.2014 | 0.97657 | -0.019623 | 0.97719 | -0.019636
96.88 | -10.6498 | 0.0039397 | 0.0022226 | 304.02 | 293.3702 | 0.9472 | 0.0031046 | 298.6951 | -5.3249 | 300.4701 | 0.97817 | -0.017438 | 0.9788 | -0.017449
96.9 | -9.0275 | 0.0041274 | 0.0032981 | 304.0396 | 295.0121 | 0.9276 | 0.0030403 | 299.5259 | -4.5137 | 301.0304 | 0.9809 | -0.014782 | 0.98153 | -0.014791
96.92 | -7.3005 | 0.0045026 | 0.0041584 | 303.7809 | 296.4804 | 1.1863 | 0.0038883 | 300.1307 | -3.6502 | 301.3474 | 0.98288 | -0.011954 | 0.98351 | -0.011962
96.94 | -5.7566 | 0.0048778 | 0.0050905 | 303.7815 | 298.0249 | 1.1857 | 0.0038863 | 300.9032 | -2.8783 | 301.8626 | 0.98541 | -0.009426 | 0.98604 | -0.0094321
96.96 | -3.8988 | 0.0054406 | 0.0060943 | 303.9357 | 300.0369 | 1.0315 | 0.0033809 | 301.9863 | -1.9494 | 302.6361 | 0.98895 | -0.006384 | 0.98959 | -0.0063881
96.98 | -2.2503 | 0.0058158 | 0.0069546 | 303.7674 | 301.5171 | 1.1998 | 0.0039325 | 302.6422 | -1.1252 | 303.0173 | 0.9911 | -0.0036847 | 0.99174 | -0.0036871
97 | -0.2355 | 0.006191 | 0.007815 | 303.6187 | 303.3832 | 1.3485 | 0.0044199 | 303.501 | -0.11775 | 303.5402 | 0.99391 | -0.000386 | 0.99455 | -0.000386
97.02 | 1.4915 | 0.0065662 | 0.0086754 | 303.9394 | 305.4309 | 1.0278 | 0.0033688 | 304.6851 | 0.74575 | 304.4366 | 0.99779 | 0.0024422 | 0.99843 | 0.0024438
97.04 | 3.4278 | 0.0071291 | 0.009464 | 303.8964 | 307.3242 | 1.0708 | 0.0035097 | 305.6103 | 1.7139 | 305.039 | 1.0008 | 0.0056128 | 1.0015 | 0.0056164
97.06 | 5.7566 | 0.0073167 | 0.010468 | 303.6309 | 309.3875 | 1.3363 | 0.0043799 | 306.5092 | 2.8783 | 305.5498 | 1.0038 | 0.009426 | 1.0044 | 0.0094321
97.08 | 6.6463 | 0.0078795 | 0.011041 | 303.8462 | 310.4925 | 1.121 | 0.0036742 | 307.1694 | 3.3232 | 306.0616 | 1.0059 | 0.010883 | 1.0066 | 0.01089
97.1 | 8.5303 | 0.0080671 | 0.011687 | 303.61 | 312.1403 | 1.3572 | 0.00445 | 307.8752 | 4.2652 | 306.4534 | 1.0082 | 0.013968 | 1.0089 | 0.013977
97.12 | 9.891 | 0.0084423 | 0.012332 | 303.727 | 313.618 | 1.2402 | 0.0040649 | 308.6725 | 4.9455 | 307.024 | 1.0108 | 0.016196 | 1.0115 | 0.016206
97.14 | 11.3825 | 0.0086299 | 0.012977 | 303.7864 | 315.1689 | 1.1808 | 0.0038702 | 309.4776 | 5.6912 | 307.5806 | 1.0135 | 0.018638 | 1.0141 | 0.01865
97.16 | 12.3768 | 0.0091927 | 0.013407 | 303.8665 | 316.2433 | 1.1007 | 0.0036077 | 310.0549 | 6.1884 | 307.9921 | 1.0154 | 0.020266 | 1.016 | 0.020279
97.18 | 13.3711 | 0.0093803 | 0.013838 | 303.9661 | 317.3372 | 1.0011 | 0.0032812 | 310.6517 | 6.6856 | 308.4231 | 1.0173 | 0.021894 | 1.018 | 0.021908
97.2 | 14.2346 | 0.0095679 | 0.014196 | 303.9515 | 318.1861 | 1.0157 | 0.0033291 | 311.0688 | 7.1173 | 308.6964 | 1.0187 | 0.023308 | 1.0194 | 0.023323
97.22 | 14.7318 | 0.0097556 | 0.014339 | 303.8849 | 318.6167 | 1.0823 | 0.0035474 | 311.2508 | 7.3659 | 308.7955 | 1.0193 | 0.024122 | 1.0199 | 0.024138
97.24 | 15.0719 | 0.0099432 | 0.014483 | 304.1015 | 319.1734 | 0.8657 | 0.0028374 | 311.6375 | 7.536 | 309.1255 | 1.0206 | 0.024679 | 1.0212 | 0.024695
97.26 | 15.2289 | 0.010131 | 0.014483 | 304.3474 | 319.5763 | 0.6198 | 0.00203 | 311.9619 | 7.6145 | 309.4237 | 1.0216 | 0.024936 | 1.0223 | 0.024952
97.28 | 15.0981 | 0.010131 | 0.014483 | 304.6838 | 319.7819 | 0.2834 | 0.000929 | 312.2329 | 7.5491 | 309.7165 | 1.0225 | 0.024722 | 1.0232 | 0.024738
97.3 | 14.9673 | 0.010131 | 0.014411 | 304.5933 | 319.5606 | 0.3739 | 0.0012255 | 312.0769 | 7.4836 | 309.5824 | 1.022 | 0.024508 | 1.0227 | 0.024523
97.32 | 14.2084 | 0.010131 | 0.013981 | 304.5242 | 318.7326 | 0.443 | 0.001452 | 311.6284 | 7.1042 | 309.2603 | 1.0205 | 0.023265 | 1.0212 | 0.02328
97.34 | 12.8478 | 0.010131 | 0.013264 | 305.1953 | 318.0431 | -0.2281 | -0.00074763 | 311.6192 | 6.4239 | 309.4779 | 1.0205 | 0.021037 | 1.0212 | 0.021051
97.36 | 11.6441 | 0.0097556 | 0.012547 | 305.3013 | 316.9454 | -0.3341 | -0.0010951 | 311.1234 | 5.8221 | 309.1827 | 1.0189 | 0.019066 | 1.0195 | 0.019079
97.38 | 10.7806 | 0.0095679 | 0.011973 | 305.3185 | 316.0991 | -0.3513 | -0.0011514 | 310.7088 | 5.3903 | 308.912 | 1.0175 | 0.017652 | 1.0182 | 0.017664
97.4 | 9.1321 | 0.0093803 | 0.011041 | 305.7546 | 314.8867 | -0.7874 | -0.0025808 | 310.3207 | 4.5661 | 308.7986 | 1.0162 | 0.014953 | 1.0169 | 0.014963
97.42 | 7.379 | 0.0090051 | 0.010038 | 305.6959 | 313.0749 | -0.7287 | -0.0023884 | 309.3854 | 3.6895 | 308.1556 | 1.0132 | 0.012082 | 1.0138 | 0.01209
97.44 | 5.7828 | 0.0086299 | 0.0091055 | 305.6181 | 311.4009 | -0.6509 | -0.0021334 | 308.5095 | 2.8914 | 307.5457 | 1.0103 | 0.0094689 | 1.011 | 0.0094749
97.46 | 4.1343 | 0.0082547 | 0.0082452 | 305.8978 | 310.0321 | -0.9306 | -0.0030502 | 307.965 | 2.0672 | 307.2759 | 1.0085 | 0.0067696 | 1.0092 | 0.0067739
97.48 | 1.9363 | 0.0076919 | 0.0071697 | 305.8495 | 307.7858 | -0.8823 | -0.0028919 | 306.8177 | 0.96816 | 306.4949 | 1.0048 | 0.0031706 | 1.0054 | 0.0031726
97.5 | 0.28783 | 0.0075043 | 0.0062376 | 305.9272 | 306.215 | -0.96 | -0.0031465 | 306.0711 | 0.14392 | 306.0231 | 1.0023 | 0.000471 | 1.003 | 0.000472
97.52 | -1.5438 | 0.0071291 | 0.0052339 | 305.735 | 304.1912 | -0.7678 | -0.0025166 | 304.9631 | -0.77191 | 305.2204 | 0.9987 | -0.0025279 | 0.99934 | -0.0025295
97.54 | -3.3755 | 0.0065662 | 0.0041584 | 305.9034 | 302.5279 | -0.9362 | -0.0030685 | 304.2157 | -1.6877 | 304.7782 | 0.99625 | -0.0055271 | 0.99689 | -0.0055306
97.56 | -5.2856 | 0.006191 | 0.003083 | 306.0778 | 300.7922 | -1.1106 | -0.0036401 | 303.435 | -2.6428 | 304.3159 | 0.9937 | -0.0086548 | 0.99434 | -0.0086604
97.58 | -6.8295 | 0.0056282 | 0.002366 | 305.6801 | 298.8506 | -0.7129 | -0.0023366 | 302.2654 | -3.4147 | 303.4036 | 0.98987 | -0.011183 | 0.9905 | -0.01119
97.6 | -8.5826 | 0.005253 | 0.0013622 | 305.8629 | 297.2803 | -0.8957 | -0.0029358 | 301.5716 | -4.2913 | 303.002 | 0.98759 | -0.014053 | 0.98823 | -0.014062
97.62 | -10.0218 | 0.0048778 | 0.000574 | 305.6389 | 295.6171 | -0.6717 | -0.0022016 | 300.628 | -5.0109 | 302.2983 | 0.9845 | -0.01641 | 0.98514 | -0.01642
97.64 | -11.0423 | 0.0045026 | -0.00014339 | 305.5361 | 294.4938 | -0.5689 | -0.0018646 | 300.015 | -5.5211 | 301.8553 | 0.9825 | -0.018081 | 0.98313 | -0.018092
97.66 | -12.1151 | 0.004315 | -0.0012905 | 305.3733 | 293.2582 | -0.4061 | -0.001331 | 299.3157 | -6.0576 | 301.3349 | 0.98021 | -0.019837 | 0.98084 | -0.01985
97.68 | -13.4235 | 0.0041274 | -0.0025094 | 305.4934 | 292.0699 | -0.5262 | -0.0017247 | 298.7817 | -6.7117 | 301.0189 | 0.97846 | -0.02198 | 0.97909 | -0.021994
97.7 | -14.1038 | 0.0039397 | -0.0034415 | 305.4114 | 291.3076 | -0.4442 | -0.0014559 | 298.3595 | -7.0519 | 300.7101 | 0.97708 | -0.023094 | 0.9777 | -0.023109
97.72 | -14.6271 | 0.0037521 | -0.00344 | 305.2004 | 290.5733 | -0.2332 | -0.00076434 | 297.8868 | -7.3136 | 300.3247 | 0.97553 | -0.023951 | 0.97616 | -0.023966
97.74 | -14.7841 | 0.0035645 | -0.0035849 | 305.3545 | 290.5704 | -0.3873 | -0.0012694 | 297.9624 | -7.3921 | 300.4265 | 0.97578 | -0.024208 | 0.9764 | -0.024223
97.76 | -14.8103 | 0.0035645 | -0.0034415 | 304.8845 | 290.0742 | 0.0827 | 0.00027106 | 297.4794 | -7.4051 | 299.9477 | 0.97419 | -0.024251 | 0.97482 | -0.024266
97.78 | -15.0196 | 0.0035645 | -0.0034415 | 305.231 | 290.2114 | -0.2638 | -0.000865 | 297.7212 | -7.5098 | 300.2245 | 0.97499 | -0.024593 | 0.97561 | -0.024609
97.8 | -15.2289 | 0.0035645 | -0.0028679 | 305.1953 | 289.9664 | -0.2281 | -0.00074763 | 297.5808 | -7.6145 | 300.119 | 0.97453 | -0.024936 | 0.97515 | -0.024952
97.82 | -14.7579 | 0.0035645 | -0.0013622 | 305.002 | 290.2441 | -0.0348 | -0.00011406 | 297.623 | -7.379 | 300.0827 | 0.97466 | -0.024165 | 0.97529 | -0.02418
97.84 | -12.2983 | 0.0035645 | 0.00086037 | 304.263 | 291.9647 | 0.7042 | 0.00231 | 298.1139 | -6.1491 | 300.1636 | 0.97627 | -0.020137 | 0.9769 | -0.02015
97.86 | -11.5395 | 0.0039397 | 0.0013622 | 304.1229 | 292.5834 | 0.8443 | 0.0027673 | 298.3532 | -5.7697 | 300.2764 | 0.97705 | -0.018895 | 0.97768 | -0.018907
97.88 | -10.7283 | 0.0041274 | 0.0020792 | 304.2281 | 293.4998 | 0.7391 | 0.0024225 | 298.864 | -5.3641 | 300.652 | 0.97873 | -0.017567 | 0.97936 | -0.017578
97.9 | -8.7658 | 0.004315 | 0.0031547 | 303.8384 | 295.0726 | 1.1288 | 0.0036998 | 299.4555 | -4.3829 | 300.9165 | 0.98066 | -0.014353 | 0.9813 | -0.014362
97.92 | -7.0126 | 0.0046902 | 0.0041584 | 303.8885 | 296.8759 | 1.0787 | 0.0035356 | 300.3822 | -3.5063 | 301.551 | 0.9837 | -0.011483 | 0.98433 | -0.01149
97.94 | -5.5473 | 0.0050654 | 0.0050905 | 303.7626 | 298.2153 | 1.2046 | 0.0039482 | 300.9889 | -2.7737 | 301.9135 | 0.98569 | -0.0090832 | 0.98632 | -0.0090891
97.96 | -3.4802 | 0.0054406 | 0.0060943 | 303.6799 | 300.1997 | 1.2873 | 0.0042193 | 301.9398 | -1.7401 | 302.5198 | 0.9888 | -0.0056984 | 0.98944 | -0.0057021
97.98 | -1.7532 | 0.0058158 | 0.0069546 | 303.6572 | 301.904 | 1.31 | 0.0042937 | 302.7806 | -0.87658 | 303.0728 | 0.99155 | -0.0028706 | 0.99219 | -0.0028725
98 | 0.314 | 0.0063786 | 0.0078867 | 303.6951 | 304.0091 | 1.2721 | 0.0041695 | 303.8521 | 0.157 | 303.7998 | 0.99506 | 0.000514 | 0.9957 | 0.000514
98.02 | 1.9625 | 0.0065662 | 0.0088187 | 303.7758 | 305.7383 | 1.1914 | 0.003905 | 304.757 | 0.98125 | 304.43 | 0.99803 | 0.0032134 | 0.99867 | 0.0032155
98.04 | 4.0035 | 0.0071291 | 0.0095357 | 303.8414 | 307.8449 | 1.1258 | 0.00369 | 305.8431 | 2.0017 | 305.1759 | 1.0016 | 0.0065554 | 1.0022 | 0.0065596
98.06 | 5.7566 | 0.0073167 | 0.010324 | 303.7281 | 309.4847 | 1.2391 | 0.0040613 | 306.6064 | 2.8783 | 305.647 | 1.0041 | 0.009426 | 1.0047 | 0.0094321
98.08 | 7.1696 | 0.0078795 | 0.011041 | 304.0842 | 311.2538 | 0.883 | 0.0028942 | 307.669 | 3.5848 | 306.4741 | 1.0076 | 0.01174 | 1.0082 | 0.011747
98.1 | 8.9228 | 0.0080671 | 0.011687 | 303.6406 | 312.5634 | 1.3266 | 0.0043481 | 308.102 | 4.4614 | 306.6149 | 1.009 | 0.01461 | 1.0096 | 0.01462
98.12 | 10.1788 | 0.0084423 | 0.01226 | 304.2861 | 314.4649 | 0.6811 | 0.0022324 | 309.3755 | 5.0894 | 307.679 | 1.0132 | 0.016667 | 1.0138 | 0.016678
98.14 | 11.5656 | 0.0088175 | 0.012834 | 303.8489 | 315.4145 | 1.1183 | 0.0036654 | 309.6317 | 5.7828 | 307.7041 | 1.014 | 0.018938 | 1.0146 | 0.01895
98.16 | 12.717 | 0.0090051 | 0.013407 | 303.9705 | 316.6875 | 0.9967 | 0.0032668 | 310.329 | 6.3585 | 308.2095 | 1.0163 | 0.020823 | 1.0169 | 0.020836
98.18 | 13.8159 | 0.0093803 | 0.013766 | 303.978 | 317.7939 | 0.9892 | 0.0032422 | 310.886 | 6.908 | 308.5833 | 1.0181 | 0.022622 | 1.0188 | 0.022637
98.2 | 14.4963 | 0.0097556 | 0.014053 | 304.3622 | 318.8585 | 0.605 | 0.001983 | 311.6103 | 7.2481 | 309.1943 | 1.0205 | 0.023736 | 1.0211 | 0.023752
98.22 | 14.9411 | 0.0099432 | 0.014339 | 304.3857 | 319.3268 | 0.5815 | 0.0019059 | 311.8563 | 7.4706 | 309.3661 | 1.0213 | 0.024465 | 1.0219 | 0.024481
98.24 | 15.3598 | 0.010131 | 0.014483 | 304.5371 | 319.8969 | 0.4301 | 0.0014097 | 312.217 | 7.6799 | 309.657 | 1.0225 | 0.02515 | 1.0231 | 0.025166
98.26 | 15.4383 | 0.010131 | 0.014626 | 304.651 | 320.0893 | 0.3162 | 0.00104 | 312.3701 | 7.7191 | 309.7971 | 1.023 | 0.025279 | 1.0236 | 0.025295
98.28 | 15.2813 | 0.010131 | 0.014626 | 303.8094 | 319.0907 | 0.1578 | 0.000517 | 311.45 | 7.6406 | 308.9032 | 1.0199 | 0.025022 | 1.0206 | 0.025038
98.3 | 15.1504 | 0.010131 | 0.014411 | 303.438 | 318.5884 | 0.5292 | 0.0017345 | 311.0132 | 7.5752 | 308.4881 | 1.0185 | 0.024808 | 1.0192 | 0.024823
98.32 | 14.2869 | 0.010131 | 0.013981 | 304.9232 | 319.2101 | 0.044 | 0.000144 | 312.0667 | 7.1435 | 309.6855 | 1.022 | 0.023394 | 1.0226 | 0.023409
98.34 | 12.7431 | 0.010131 | 0.013264 | 305.2859 | 318.029 | -0.3187 | -0.0010446 | 311.6575 | 6.3716 | 309.5336 | 1.0206 | 0.020866 | 1.0213 | 0.020879
98.36 | 11.7226 | 0.0099432 | 0.01269 | 305.6452 | 317.3678 | -0.678 | -0.0022222 | 311.5065 | 5.8613 | 309.5527 | 1.0201 | 0.019195 | 1.0208 | 0.019207
98.38 | 10.5713 | 0.0097556 | 0.011973 | 305.4804 | 316.0517 | -0.5132 | -0.0016821 | 310.766 | 5.2856 | 309.0042 | 1.0177 | 0.01731 | 1.0184 | 0.017321
98.4 | 8.8705 | 0.0093803 | 0.011041 | 305.7448 | 314.6153 | -0.7776 | -0.0025487 | 310.18 | 4.4352 | 308.7016 | 1.0158 | 0.014525 | 1.0164 | 0.014534
98.42 | 7.3528 | 0.0091927 | 0.010324 | 305.6083 | 312.9611 | -0.6411 | -0.0021013 | 309.2847 | 3.6764 | 308.0592 | 1.0129 | 0.01204 | 1.0135 | 0.012047
98.44 | 5.2595 | 0.0086299 | 0.0091055 | 306.1902 | 311.4497 | -1.223 | -0.0040085 | 308.8199 | 2.6297 | 307.9434 | 1.0113 | 0.0086119 | 1.012 | 0.0086175
98.46 | 3.8727 | 0.0084423 | 0.0083886 | 305.4788 | 309.3515 | -0.5116 | -0.0016768 | 307.4151 | 1.9363 | 306.7697 | 1.0067 | 0.0063411 | 1.0074 | 0.0063452
98.48 | 2.0148 | 0.0078795 | 0.00731 | 305.9708 | 307.9856 | -1.0036 | -0.0032894 | 306.9782 | 1.0074 | 306.6424 | 1.0053 | 0.0032991 | 1.0059 | 0.0033012
98.5 | -0.28783 | 0.0075043 | 0.0062376 | 305.9864 | 305.6986 | -1.0192 | -0.0033406 | 305.8425 | -0.14392 | 305.8905 | 1.0016 | -0.000471 | 1.0022 | -0.000472
98.52 | -1.6747 | 0.0071291 | 0.0052339 | 305.8224 | 304.1477 | -0.8552 | -0.002803 | 304.9851 | -0.83733 | 305.2642 | 0.99877 | -0.0027421 | 0.99942 | -0.0027439
98.54 | -3.611 | 0.0067538 | 0.0041584 | 305.8765 | 302.2655 | -0.9093 | -0.0029804 | 304.071 | -1.8055 | 304.6728 | 0.99578 | -0.0059127 | 0.99642 | -0.0059165
98.56 | -5.7043 | 0.0063786 | 0.0031547 | 306.0715 | 300.3672 | -1.1043 | -0.0036195 | 303.2193 | -2.8522 | 304.1701 | 0.99299 | -0.0093403 | 0.99363 | -0.0093463
98.58 | -7.065 | 0.0060034 | 0.0022943 | 305.9926 | 298.9276 | -1.0254 | -0.0033609 | 302.4601 | -3.5325 | 303.6376 | 0.9905 | -0.011568 | 0.99114 | -0.011576
98.6 | -8.9228 | 0.005253 | 0.0013622 | 306.0504 | 297.1276 | -1.0832 | -0.0035503 | 301.589 | -4.4614 | 303.0761 | 0.98765 | -0.01461 | 0.98829 | -0.01462
98.62 | -10.1265 | 0.0050654 | 0.00071697 | 305.7326 | 295.6061 | -0.7654 | -0.0025087 | 300.6694 | -5.0632 | 302.3571 | 0.98464 | -0.016581 | 0.98527 | -0.016592
98.64 | -11.3301 | 0.0046902 | -0.00014339 | 305.6359 | 294.3058 | -0.6687 | -0.0021918 | 299.9708 | -5.6651 | 301.8592 | 0.98235 | -0.018552 | 0.98298 | -0.018564
98.66 | -12.4815 | 0.0045026 | -0.0014339 | 305.9962 | 293.5147 | -1.029 | -0.0033727 | 299.7555 | -6.2407 | 301.8357 | 0.98165 | -0.020437 | 0.98228 | -0.02045
98.68 | -13.6851 | 0.0041274 | -0.0027245 | 305.7296 | 292.0445 | -0.7624 | -0.0024989 | 298.887 | -6.8426 | 301.1679 | 0.9788 | -0.022408 | 0.97943 | -0.022423
98.7 | -14.2084 | 0.0039397 | -0.0030113 | 305.7063 | 291.4979 | -0.7391 | -0.0024225 | 298.6021 | -7.1042 | 300.9702 | 0.97787 | -0.023265 | 0.9785 | -0.02328
98.72 | -14.7056 | 0.0039397 | -0.0031547 | 305.4114 | 290.7058 | -0.4442 | -0.0014559 | 298.0586 | -7.3528 | 300.5095 | 0.97609 | -0.024079 | 0.97672 | -0.024095
98.74 | -14.8888 | 0.0037521 | -0.0034415 | 305.4272 | 290.5384 | -0.46 | -0.0015077 | 297.9828 | -7.4444 | 300.4643 | 0.97584 | -0.024379 | 0.97647 | -0.024395
98.76 | -15.0981 | 0.0037521 | -0.0035849 | 305.2879 | 290.1898 | -0.3207 | -0.00105 | 297.7388 | -7.5491 | 300.2552 | 0.97504 | -0.024722 | 0.97567 | -0.024738
98.78 | -15.3336 | 0.0037521 | -0.0034415 | 305.2243 | 289.8907 | -0.2571 | -0.00084268 | 297.5575 | -7.6668 | 300.1131 | 0.97445 | -0.025107 | 0.97508 | -0.025124
98.8 | -15.5691 | 0.0035645 | -0.0028679 | 305.5307 | 289.9616 | -0.5635 | -0.0018469 | 297.7461 | -7.7846 | 300.341 | 0.97507 | -0.025493 | 0.97569 | -0.025509
98.82 | -14.8364 | 0.0035645 | -0.0010755 | 305.1478 | 290.3114 | -0.1806 | -0.00059194 | 297.7296 | -7.4182 | 300.2023 | 0.97501 | -0.024293 | 0.97564 | -0.024309
98.84 | -12.4291 | 0.0037521 | 0.00086037 | 304.3388 | 291.9097 | 0.6284 | 0.0020597 | 298.1242 | -6.2146 | 300.1958 | 0.97631 | -0.020352 | 0.97693 | -0.020365
98.86 | -11.8273 | 0.0039397 | 0.0014339 | 304.2709 | 292.4436 | 0.6963 | 0.0022822 | 298.3573 | -5.9136 | 300.3285 | 0.97707 | -0.019366 | 0.9777 | -0.019379
98.88 | -10.833 | 0.0041274 | 0.0022226 | 304.3033 | 293.4703 | 0.6639 | 0.002176 | 298.8868 | -5.4165 | 300.6923 | 0.9788 | -0.017738 | 0.97943 | -0.017749
98.9 | -8.949 | 0.004315 | 0.0032981 | 304.1449 | 295.1959 | 0.8223 | 0.0026952 | 299.6704 | -4.4745 | 301.1619 | 0.98137 | -0.014653 | 0.982 | -0.014663
98.92 | -7.1958 | 0.0045026 | 0.0043018 | 303.9148 | 296.719 | 1.0524 | 0.0034494 | 300.3169 | -3.5979 | 301.5162 | 0.98349 | -0.011783 | 0.98412 | -0.01179
98.94 | -5.7043 | 0.005253 | 0.0050905 | 303.8156 | 298.1113 | 1.1516 | 0.0037745 | 300.9634 | -2.8522 | 301.9142 | 0.9856 | -0.0093403 | 0.98624 | -0.0093463
98.96 | -4.0558 | 0.0056282 | 0.0060226 | 304.1865 | 300.1307 | 0.7807 | 0.0025589 | 302.1586 | -2.0279 | 302.8346 | 0.98952 | -0.0066411 | 0.99015 | -0.0066453
98.98 | -2.041 | 0.0058158 | 0.0070263 | 304.0096 | 301.9686 | 0.9576 | 0.0031387 | 302.9891 | -1.0205 | 303.3293 | 0.99224 | -0.0033419 | 0.99287 | -0.0033441
99 | -0.18317 | 0.0063786 | 0.0078867 | 304.0128 | 303.8296 | 0.9544 | 0.0031282 | 303.9212 | -0.091583 | 303.9517 | 0.99529 | -0.0003 | 0.99593 | -0.0003
99.02 | 1.6747 | 0.0069415 | 0.008747 | 303.8206 | 305.4953 | 1.1466 | 0.0037581 | 304.6579 | 0.83733 | 304.3788 | 0.9977 | 0.0027421 | 0.99834 | 0.0027439
99.04 | 3.7418 | 0.0071291 | 0.0096791 | 303.718 | 307.4598 | 1.2492 | 0.0040944 | 305.5889 | 1.8709 | 304.9653 | 1.0008 | 0.0061269 | 1.0014 | 0.0061308
99.06 | 5.338 | 0.0076919 | 0.010324 | 303.8799 | 309.2179 | 1.0873 | 0.0035638 | 306.5489 | 2.669 | 305.6592 | 1.0039 | 0.0087405 | 1.0045 | 0.0087461
99.08 | 7.1958 | 0.0080671 | 0.011041 | 303.7319 | 310.9277 | 1.2353 | 0.0040489 | 307.3298 | 3.5979 | 306.1305 | 1.0065 | 0.011783 | 1.0071 | 0.01179
99.1 | 8.5041 | 0.0082547 | 0.011615 | 303.9362 | 312.4403 | 1.031 | 0.0033792 | 308.1883 | 4.2521 | 306.7709 | 1.0093 | 0.013925 | 1.0099 | 0.013934
99.12 | 10.1526 | 0.0088175 | 0.012404 | 303.8324 | 313.985 | 1.1348 | 0.0037195 | 308.9087 | 5.0763 | 307.2166 | 1.0116 | 0.016624 | 1.0123 | 0.016635
99.14 | 11.4086 | 0.0090051 | 0.012977 | 303.7564 | 315.165 | 1.2108 | 0.0039686 | 309.4607 | 5.7043 | 307.5593 | 1.0134 | 0.018681 | 1.0141 | 0.018693
99.16 | 12.403 | 0.0093803 | 0.013264 | 303.825 | 316.228 | 1.1422 | 0.0037437 | 310.0265 | 6.2015 | 307.9593 | 1.0153 | 0.020309 | 1.0159 | 0.020322
99.18 | 13.345 | 0.0097556 | 0.013838 | 304.0371 | 317.3821 | 0.9301 | 0.0030485 | 310.7096 | 6.6725 | 308.4854 | 1.0175 | 0.021851 | 1.0182 | 0.021865
99.2 | 14.2346 | 0.0097556 | 0.014196 | 304.3811 | 318.6157 | 0.5861 | 0.001921 | 311.4984 | 7.1173 | 309.126 | 1.0201 | 0.023308 | 1.0208 | 0.023323
99.22 | 14.4963 | 0.010131 | 0.014339 | 304.2213 | 318.7176 | 0.7459 | 0.0024448 | 311.4694 | 7.2481 | 309.0534 | 1.02 | 0.023736 | 1.0207 | 0.023752
99.24 | 15.0196 | 0.010131 | 0.014483 | 304.5156 | 319.5352 | 0.4516 | 0.0014802 | 312.0254 | 7.5098 | 309.5221 | 1.0218 | 0.024593 | 1.0225 | 0.024609
99.26 | 15.2289 | 0.010318 | 0.014626 | 304.4886 | 319.7175 | 0.4786 | 0.00157 | 312.1031 | 7.6145 | 309.5649 | 1.0221 | 0.024936 | 1.0227 | 0.024952
99.28 | 15.2289 | 0.010318 | 0.014483 | 304.6882 | 319.9171 | 0.279 | 0.000914 | 312.3027 | 7.6145 | 309.7645 | 1.0227 | 0.024936 | 1.0234 | 0.024952
99.3 | 14.6794 | 0.010318 | 0.014339 | 304.6784 | 319.3578 | 0.2888 | 0.00094658 | 312.0181 | 7.3397 | 309.5715 | 1.0218 | 0.024036 | 1.0225 | 0.024052
99.32 | 14.1299 | 0.010318 | 0.014053 | 303.8845 | 318.0144 | 0.0827 | 0.000271 | 310.9495 | 7.065 | 308.5945 | 1.0183 | 0.023137 | 1.019 | 0.023151
99.34 | 12.4815 | 0.010318 | 0.013264 | 305.3691 | 317.8506 | -0.4019 | -0.0013173 | 311.6098 | 6.2407 | 309.5296 | 1.0205 | 0.020437 | 1.0211 | 0.02045
99.36 | 11.6441 | 0.010131 | 0.01269 | 305.7943 | 317.4384 | -0.8271 | -0.0027109 | 311.6164 | 5.8221 | 309.6757 | 1.0205 | 0.019066 | 1.0211 | 0.019079
99.38 | 10.362 | 0.0097556 | 0.011973 | 305.5521 | 315.9141 | -0.5849 | -0.0019171 | 310.7331 | 5.181 | 309.0061 | 1.0176 | 0.016967 | 1.0183 | 0.016978
99.4 | 8.8966 | 0.0093803 | 0.011041 | 305.7919 | 314.6885 | -0.8247 | -0.0027031 | 310.2402 | 4.4483 | 308.7574 | 1.016 | 0.014567 | 1.0166 | 0.014577
99.42 | 7.2743 | 0.0090051 | 0.010181 | 305.918 | 313.1923 | -0.9508 | -0.0031164 | 309.5552 | 3.6372 | 308.3428 | 1.0137 | 0.011911 | 1.0144 | 0.011919
99.44 | 5.7043 | 0.0088175 | 0.0092489 | 305.9908 | 311.6951 | -1.0236 | -0.003355 | 308.843 | 2.8522 | 307.8922 | 1.0114 | 0.0093403 | 1.0121 | 0.0093463
99.46 | 3.8727 | 0.0082547 | 0.0082452 | 305.7829 | 309.6556 | -0.8157 | -0.0026736 | 307.7192 | 1.9363 | 307.0738 | 1.0077 | 0.0063411 | 1.0084 | 0.0063452
99.48 | 1.884 | 0.0078795 | 0.00717 | 306.0179 | 307.9019 | -1.0507 | -0.0034438 | 306.9599 | 0.942 | 306.6459 | 1.0052 | 0.0030849 | 1.0059 | 0.0030869
99.5 | 0.10467 | 0.0075043 | 0.0062376 | 306.006 | 306.1107 | -1.0388 | -0.0034048 | 306.0583 | 0.052333 | 306.0409 | 1.0023 | 0.000171 | 1.0029 | 0.000171
99.52 | -1.7008 | 0.0071291 | 0.0052339 | 305.8543 | 304.1535 | -0.8871 | -0.0029076 | 305.0039 | -0.85041 | 305.2874 | 0.99883 | -0.002785 | 0.99948 | -0.0027867
99.54 | -3.8203 | 0.0067538 | 0.004015 | 306.3366 | 302.5163 | -1.3694 | -0.0044884 | 304.4264 | -1.9102 | 305.0632 | 0.99694 | -0.0062554 | 0.99758 | -0.0062595
99.56 | -5.024 | 0.0063786 | 0.0032981 | 305.8673 | 300.8433 | -0.9001 | -0.0029502 | 303.3553 | -2.512 | 304.1926 | 0.99344 | -0.0082263 | 0.99407 | -0.0082316
99.58 | -7.0388 | 0.0058158 | 0.0022226 | 305.9958 | 298.957 | -1.0286 | -0.0033714 | 302.4764 | -3.5194 | 303.6495 | 0.99056 | -0.011525 | 0.99119 | -0.011533
99.6 | -8.5826 | 0.0056282 | 0.001649 | 305.9376 | 297.355 | -0.9704 | -0.0031806 | 301.6463 | -4.2913 | 303.0767 | 0.98784 | -0.014053 | 0.98847 | -0.014062
99.62 | -9.7863 | 0.005253 | 0.00086 | 305.8575 | 296.0712 | -0.8903 | -0.0029181 | 300.9644 | -4.8931 | 302.5954 | 0.98561 | -0.016024 | 0.98624 | -0.016035
99.64 | -11.2516 | 0.0050654 | -0.00028679 | 305.9175 | 294.6659 | -0.9503 | -0.0031147 | 300.2917 | -5.6258 | 302.167 | 0.9834 | -0.018424 | 0.98404 | -0.018435
99.66 | -12.403 | 0.0045026 | -0.0013622 | 305.7963 | 293.3933 | -0.8291 | -0.0027175 | 299.5948 | -6.2015 | 301.662 | 0.98112 | -0.020309 | 0.98175 | -0.020322
99.68 | -13.5281 | 0.0041274 | -0.002366 | 305.4388 | 291.9107 | -0.4716 | -0.0015457 | 298.6747 | -6.7641 | 300.9294 | 0.97811 | -0.022151 | 0.97874 | -0.022165
99.7 | -14.1561 | 0.0039397 | -0.0030113 | 305.6965 | 291.5404 | -0.7293 | -0.0023904 | 298.6184 | -7.0781 | 300.9778 | 0.97792 | -0.023179 | 0.97855 | -0.023194
99.72 | -14.3654 | 0.0037521 | -0.0032264 | 305.4156 | 291.0502 | -0.4484 | -0.0014697 | 298.2329 | -7.1827 | 300.6271 | 0.97666 | -0.023522 | 0.97729 | -0.023537
99.74 | -14.6009 | 0.0037521 | -0.00351 | 305.0443 | 290.4434 | -0.0771 | -0.00025271 | 297.7438 | -7.3005 | 300.1773 | 0.97506 | -0.023908 | 0.97569 | -0.023923
99.76 | -14.7318 | 0.0037521 | -0.00358 | 306.1329 | 291.4011 | -0.1657 | -0.0005431 | 298.767 | -7.3659 | 301.2223 | 0.97841 | -0.024122 | 0.97904 | -0.024138
99.78 | -15.1243 | 0.0037521 | -0.0033 | 305.2051 | 290.0808 | -0.2379 | -0.00078 | 297.643 | -7.5621 | 300.1637 | 0.97473 | -0.024765 | 0.97536 | -0.024781
99.8 | -15.4383 | 0.0035645 | -0.00272 | 306.4946 | 291.0563 | -0.5274 | -0.00173 | 298.7755 | -7.7191 | 301.3485 | 0.97844 | -0.025279 | 0.97907 | -0.025295
99.82 | -14.6009 | 0.0035645 | -0.00093206 | 304.753 | 290.1521 | 0.2142 | 0.00070207 | 297.4525 | -7.3005 | 299.886 | 0.97411 | -0.023908 | 0.97473 | -0.023923
99.84 | -12.0628 | 0.0037521 | 0.00093206 | 304.3811 | 292.3183 | 0.5861 | 0.001921 | 298.3497 | -6.0314 | 300.3602 | 0.97704 | -0.019752 | 0.97767 | -0.019764
99.86 | -11.775 | 0.0039397 | 0.0013622 | 304.1957 | 292.4207 | 0.7715 | 0.0025287 | 298.3082 | -5.8875 | 300.2707 | 0.97691 | -0.01928 | 0.97754 | -0.019293
99.88 | -10.4666 | 0.0041274 | 0.0020792 | 304.2959 | 293.8293 | 0.6713 | 0.0022003 | 299.0626 | -5.2333 | 300.807 | 0.97938 | -0.017138 | 0.98001 | -0.017149
99.9 | -8.6611 | 0.004315 | 0.0033 | 303.8806 | 295.2195 | 1.0866 | 0.0035615 | 299.55 | -4.3306 | 300.9936 | 0.98097 | -0.014182 | 0.98161 | -0.014191
99.92 | -7.1958 | 0.0046902 | 0.0041584 | 303.905 | 296.7092 | 1.0622 | 0.0034815 | 300.3071 | -3.5979 | 301.5064 | 0.98345 | -0.011783 | 0.98409 | -0.01179
99.94 | -5.3903 | 0.005253 | 0.0052339 | 303.8262 | 298.4359 | 1.141 | 0.0037398 | 301.131 | -2.6952 | 302.0294 | 0.98615 | -0.0088262 | 0.98679 | -0.0088318
99.96 | -3.6895 | 0.0056282 | 0.0059509 | 303.8976 | 300.2081 | 1.0696 | 0.0035058 | 302.0529 | -1.8447 | 302.6678 | 0.98917 | -0.0060412 | 0.98981 | -0.0060451
99.98 | -1.9102 | 0.0058158 | 0.0068829 | 303.7845 | 301.8743 | 1.1827 | 0.0038765 | 302.8294 | -0.95508 | 303.1478 | 0.99171 | -0.0031277 | 0.99235 | -0.0031297
100 | 0.2355 | 0.0063786 | 0.007815 | 303.9246 | 304.1601 | 1.0426 | 0.0034173 | 304.0423 | 0.11775 | 304.0031 | 0.99569 | 0.000386 | 0.99633 | 0.000386
100.02 | 1.8317 | 0.0069415 | 0.00882 | 303.8226 | 305.6543 | 1.1446 | 0.0037516 | 304.7384 | 0.91583 | 304.4332 | 0.99797 | 0.0029992 | 0.99861 | 0.0030011
100.04 | 3.925 | 0.0071291 | 0.0096791 | 303.768 | 307.693 | 1.1992 | 0.0039305 | 305.7305 | 1.9625 | 305.0763 | 1.0012 | 0.0064268 | 1.0019 | 0.006431
100.06 | 5.5473 | 0.0075043 | 0.010396 | 303.601 | 309.1483 | 1.3662 | 0.0044779 | 306.3747 | 2.7737 | 305.4501 | 1.0033 | 0.0090832 | 1.004 | 0.0090891
100.08 | 7.4313 | 0.0080671 | 0.011041 | 303.8139 | 311.2452 | 1.1533 | 0.0037801 | 307.5296 | 3.7157 | 306.291 | 1.0071 | 0.012168 | 1.0078 | 0.012176
100.1 | 8.7396 | 0.0082547 | 0.011687 | 303.7758 | 312.5154 | 1.1914 | 0.003905 | 308.1456 | 4.3698 | 306.689 | 1.0091 | 0.01431 | 1.0098 | 0.01432
100.12 | 10.3096 | 0.0088175 | 0.012404 | 303.938 | 314.2476 | 1.0292 | 0.0033733 | 309.0928 | 5.1548 | 307.3745 | 1.0122 | 0.016881 | 1.0129 | 0.016892
100.14 | 11.5133 | 0.0090051 | 0.012905 | 304.0215 | 315.5348 | 0.9457 | 0.0030997 | 309.7781 | 5.7566 | 307.8593 | 1.0145 | 0.018852 | 1.0151 | 0.018864
100.16 | 12.6646 | 0.0093803 | 0.013407 | 304.2115 | 316.8761 | 0.7557 | 0.0024769 | 310.5438 | 6.3323 | 308.433 | 1.017 | 0.020737 | 1.0176 | 0.020751
100.18 | 13.6851 | 0.0097556 | 0.013766 | 304.3635 | 318.0486 | 0.6037 | 0.0019787 | 311.2061 | 6.8426 | 308.9252 | 1.0191 | 0.022408 | 1.0198 | 0.022423
100.2 | 14.3393 | 0.0097556 | 0.014196 | 304.0838 | 318.4231 | 0.8834 | 0.0028955 | 311.2534 | 7.1696 | 308.8636 | 1.0193 | 0.023479 | 1.02 | 0.023494
100.22 | 15.2289 | 0.010131 | 0.014339 | 303.351 | 318.5799 | 0.6162 | 0.0020197 | 310.9655 | 7.6145 | 308.4273 | 1.0184 | 0.024936 | 1.019 | 0.024952
100.24 | 15.3598 | 0.010318 | 0.014483 | 304.4152 | 319.775 | 0.552 | 0.0018093 | 312.0951 | 7.6799 | 309.5351 | 1.0221 | 0.02515 | 1.0227 | 0.025166
100.26 | 15.4121 | 0.010318 | 0.014483 | 304.5457 | 319.9578 | 0.4215 | 0.00138 | 312.2518 | 7.7061 | 309.6831 | 1.0226 | 0.025236 | 1.0232 | 0.025252
100.28 | 15.3859 | 0.010318 | 0.014626 | 304.403 | 319.7889 | 0.5642 | 0.0018492 | 312.096 | 7.693 | 309.5316 | 1.0221 | 0.025193 | 1.0227 | 0.025209
100.3 | 15.1766 | 0.010318 | 0.014483 | 304.7995 | 319.9761 | 0.1677 | 0.00055 | 312.3878 | 7.5883 | 309.8584 | 1.023 | 0.02485 | 1.0237 | 0.024866
100.32 | 14.1823 | 0.010318 | 0.013981 | 305.064 | 319.2463 | -0.0968 | -0.000317 | 312.1551 | 7.0911 | 309.7914 | 1.0223 | 0.023222 | 1.0229 | 0.023237
100.34 | 12.9786 | 0.010318 | 0.013121 | 305.5471 | 318.5257 | -0.5799 | -0.0019 | 312.0364 | 6.4893 | 309.8733 | 1.0219 | 0.021251 | 1.0225 | 0.021265
100.36 | 11.9058 | 0.010131 | 0.012619 | 305.4517 | 317.3575 | -0.4845 | -0.001588 | 311.4046 | 5.9529 | 309.4203 | 1.0198 | 0.019495 | 1.0205 | 0.019507
100.38 | 10.6498 | 0.0097556 | 0.011902 | 305.5032 | 316.153 | -0.536 | -0.0017568 | 310.8281 | 5.3249 | 309.0531 | 1.0179 | 0.017438 | 1.0186 | 0.017449
100.4 | 9.1583 | 0.0093803 | 0.011041 | 305.7546 | 314.9129 | -0.7874 | -0.0025808 | 310.3337 | 4.5791 | 308.8074 | 1.0163 | 0.014996 | 1.0169 | 0.015006
100.42 | 7.4051 | 0.0091927 | 0.010181 | 305.9315 | 313.3366 | -0.9643 | -0.0031606 | 309.6341 | 3.7026 | 308.3999 | 1.014 | 0.012125 | 1.0146 | 0.012133
100.44 | 6.1491 | 0.0086299 | 0.0093923 | 305.9346 | 312.0837 | -0.9674 | -0.0031708 | 309.0092 | 3.0746 | 307.9843 | 1.012 | 0.010069 | 1.0126 | 0.010075
100.46 | 4.0297 | 0.0082547 | 0.0081735 | 305.9338 | 309.9635 | -0.9666 | -0.0031682 | 307.9486 | 2.0148 | 307.277 | 1.0085 | 0.0065982 | 1.0091 | 0.0066024
100.48 | 2.1718 | 0.0080671 | 0.00717 | 305.8428 | 308.0146 | -0.8756 | -0.0028699 | 306.9287 | 1.0859 | 306.5667 | 1.0051 | 0.0035562 | 1.0058 | 0.0035585
100.5 | 0.28783 | 0.0075043 | 0.006166 | 306.0251 | 306.3129 | -1.0579 | -0.0034674 | 306.169 | 0.14392 | 306.121 | 1.0027 | 0.0004713 | 1.0033 | 0.0004716
100.52 | -1.5438 | 0.0073167 | 0.0051622 | 306.0233 | 304.4795 | -1.0561 | -0.0034615 | 305.2514 | -0.77191 | 305.5087 | 0.99965 | -0.0025279 | 1.0003 | -0.0025295
100.54 | -3.7418 | 0.0067538 | 0.004015 | 306.1895 | 302.4477 | -1.2223 | -0.0040063 | 304.3186 | -1.8709 | 304.9422 | 0.99659 | -0.0061269 | 0.99723 | -0.0061308
100.56 | -5.0501 | 0.006191 | 0.0032981 | 306.0441 | 300.994 | -1.0769 | -0.0035297 | 303.519 | -2.5251 | 304.3607 | 0.99397 | -0.0082692 | 0.99461 | -0.0082745
100.58 | -7.065 | 0.0060034 | 0.0022226 | 306.3555 | 299.2905 | -1.3883 | -0.0045503 | 302.823 | -3.5325 | 304.0005 | 0.99169 | -0.011568 | 0.99233 | -0.011576
100.6 | -8.5041 | 0.0054406 | 0.0015056 | 305.7731 | 297.269 | -0.8059 | -0.0026414 | 301.521 | -4.2521 | 302.9384 | 0.98743 | -0.013925 | 0.98806 | -0.013934
100.62 | -10.0218 | 0.005253 | 0.000574 | 305.9511 | 295.9293 | -0.9839 | -0.0032249 | 300.9402 | -5.0109 | 302.6105 | 0.98553 | -0.01641 | 0.98616 | -0.01642
100.64 | -11.2516 | 0.0048778 | -0.00014339 | 305.8072 | 294.5556 | -0.84 | -0.0027532 | 300.1814 | -5.6258 | 302.0567 | 0.98304 | -0.018424 | 0.98367 | -0.018435
100.66 | -12.1413 | 0.0045026 | -0.0012189 | 305.6205 | 293.4792 | -0.6533 | -0.0021413 | 299.5499 | -6.0706 | 301.5734 | 0.98097 | -0.01988 | 0.9816 | -0.019893
100.68 | -13.2665 | 0.004315 | -0.002366 | 305.7173 | 292.4508 | -0.7501 | -0.0024586 | 299.0841 | -6.6332 | 301.2951 | 0.97945 | -0.021723 | 0.98008 | -0.021737
100.7 | -14.1299 | 0.0041274 | -0.0031547 | 305.4192 | 291.2893 | -0.452 | -0.0014815 | 298.3542 | -7.065 | 300.7092 | 0.97706 | -0.023137 | 0.97769 | -0.023151
100.72 | -14.4439 | 0.0039397 | -0.0034415 | 305.2375 | 290.7936 | -0.2703 | -0.00088594 | 298.0155 | -7.222 | 300.4229 | 0.97595 | -0.023651 | 0.97658 | -0.023666
100.74 | -14.8364 | 0.0037521 | -0.00344 | 305.1604 | 290.324 | -0.1932 | -0.00063324 | 297.7422 | -7.4182 | 300.2149 | 0.97505 | -0.024293 | 0.97568 | -0.024309
100.76 | -14.7056 | 0.0037521 | -0.0033 | 305.0393 | 290.3337 | -0.0721 | -0.00023632 | 297.6865 | -7.3528 | 300.1374 | 0.97487 | -0.024079 | 0.9755 | -0.024095
100.78 | -14.9934 | 0.0037521 | -0.0031547 | 305.2211 | 290.2277 | -0.2539 | -0.00083219 | 297.7244 | -7.4967 | 300.2233 | 0.975 | -0.02455 | 0.97562 | -0.024566
100.8 | -15.2551 | 0.0037521 | -0.0025094 | 305.3655 | 290.1104 | -0.3983 | -0.00131 | 297.7379 | -7.6276 | 300.2805 | 0.97504 | -0.024979 | 0.97567 | -0.024995
100.82 | -14.2869 | 0.0037521 | -0.00071697 | 304.8339 | 290.547 | 0.1333 | 0.00043691 | 297.6904 | -7.1435 | 300.0716 | 0.97488 | -0.023394 | 0.97551 | -0.023409
100.84 | -12.1936 | 0.0037521 | 0.0010038 | 304.3284 | 292.1348 | 0.6388 | 0.00209 | 298.2316 | -6.0968 | 300.2639 | 0.97666 | -0.019966 | 0.97728 | -0.019979
100.86 | -11.7488 | 0.0041274 | 0.0013622 | 304.4581 | 292.7093 | 0.5091 | 0.0016686 | 298.5837 | -5.8744 | 300.5418 | 0.97781 | -0.019238 | 0.97844 | -0.01925
100.88 | -10.4666 | 0.004315 | 0.0021509 | 304.1235 | 293.6569 | 0.8437 | 0.0027653 | 298.8902 | -5.2333 | 300.6346 | 0.97881 | -0.017138 | 0.97944 | -0.017149
100.9 | -8.5303 | 0.0045026 | 0.0032981 | 303.8697 | 295.3394 | 1.0975 | 0.0035972 | 299.6045 | -4.2652 | 301.0263 | 0.98115 | -0.013968 | 0.98178 | -0.013977
100.92 | -7.2481 | 0.0048778 | 0.0041584 | 304.0439 | 296.7958 | 0.9233 | 0.0030262 | 300.4198 | -3.6241 | 301.6279 | 0.98382 | -0.011868 | 0.98446 | -0.011876
100.94 | -5.5996 | 0.0054406 | 0.0051622 | 303.7748 | 298.1752 | 1.1924 | 0.0039083 | 300.975 | -2.7998 | 301.9083 | 0.98564 | -0.0091689 | 0.98627 | -0.0091748
100.96 | -3.611 | 0.0058158 | 0.0060943 | 303.7712 | 300.1602 | 1.196 | 0.0039201 | 301.9657 | -1.8055 | 302.5675 | 0.98889 | -0.0059127 | 0.98952 | -0.0059165
100.98 | -2.041 | 0.0060034 | 0.0068829 | 303.9136 | 301.8726 | 1.0536 | 0.0034533 | 302.8931 | -1.0205 | 303.2333 | 0.99192 | -0.0033419 | 0.99256 | -0.0033441
101 | -0.13083 | 0.0065662 | 0.0078867 | 303.7728 | 303.642 | 1.1944 | 0.0039148 | 303.7074 | -0.065416 | 303.7292 | 0.99459 | -0.00021423 | 0.99523 | -0.00021436
101.02 | 1.8317 | 0.0067538 | 0.0086754 | 303.7332 | 305.5649 | 1.234 | 0.0040446 | 304.649 | 0.91583 | 304.3438 | 0.99767 | 0.0029992 | 0.99831 | 0.0030011
101.04 | 3.925 | 0.0073167 | 0.0095357 | 303.6371 | 307.5621 | 1.3301 | 0.0043596 | 305.5996 | 1.9625 | 304.9454 | 1.0008 | 0.0064268 | 1.0014 | 0.006431
101.06 | 5.6258 | 0.0078795 | 0.010468 | 303.7767 | 309.4025 | 1.1905 | 0.003902 | 306.5896 | 2.8129 | 305.652 | 1.004 | 0.0092118 | 1.0047 | 0.0092177
101.08 | 7.0126 | 0.0082547 | 0.011041 | 303.8561 | 310.8687 | 1.1111 | 0.0036418 | 307.3624 | 3.5063 | 306.1936 | 1.0066 | 0.011483 | 1.0072 | 0.01149
101.1 | 8.7396 | 0.0084423 | 0.011687 | 303.812 | 312.5516 | 1.1552 | 0.0037863 | 308.1818 | 4.3698 | 306.7252 | 1.0092 | 0.01431 | 1.0099 | 0.01432
101.12 | 10.2311 | 0.0090051 | 0.012404 | 303.8767 | 314.1078 | 1.0905 | 0.0035743 | 308.9923 | 5.1156 | 307.2871 | 1.0119 | 0.016753 | 1.0125 | 0.016763
101.14 | 11.5395 | 0.0091927 | 0.012905 | 303.8268 | 315.3663 | 1.1404 | 0.0037378 | 309.5965 | 5.7697 | 307.6733 | 1.0139 | 0.018895 | 1.0145 | 0.018907
101.16 | 12.3768 | 0.0095679 | 0.013407 | 303.9613 | 316.3381 | 1.0059 | 0.003297 | 310.1497 | 6.1884 | 308.0869 | 1.0157 | 0.020266 | 1.0163 | 0.020279
101.18 | 13.5543 | 0.0097556 | 0.013766 | 304.2115 | 317.7658 | 0.7557 | 0.0024769 | 310.9886 | 6.7771 | 308.7296 | 1.0184 | 0.022194 | 1.0191 | 0.022208
101.2 | 14.3393 | 0.0099432 | 0.014124 | 304.2861 | 318.6254 | 0.6811 | 0.0022324 | 311.4557 | 7.1696 | 309.0659 | 1.02 | 0.023479 | 1.0206 | 0.023494
101.22 | 15.1243 | 0.010131 | 0.014339 | 304.1614 | 319.2857 | 0.8058 | 0.0026411 | 311.7235 | 7.5621 | 309.2028 | 1.0208 | 0.024765 | 1.0215 | 0.024781
101.24 | 15.1504 | 0.010318 | 0.014555 | 304.2765 | 319.4269 | 0.6907 | 0.0022639 | 311.8517 | 7.5752 | 309.3266 | 1.0213 | 0.024808 | 1.0219 | 0.024823
101.26 | 15.3598 | 0.010318 | 0.014555 | 304.6442 | 320.004 | 0.323 | 0.00106 | 312.3241 | 7.6799 | 309.7641 | 1.0228 | 0.02515 | 1.0235 | 0.025166
101.28 | 15.3074 | 0.010318 | 0.014483 | 304.4501 | 319.7575 | 0.5171 | 0.00169 | 312.1038 | 7.6537 | 309.5526 | 1.0221 | 0.025065 | 1.0227 | 0.025081
101.3 | 14.8103 | 0.010318 | 0.014339 | 304.5977 | 319.408 | 0.3695 | 0.0012111 | 312.0028 | 7.4051 | 309.5345 | 1.0218 | 0.024251 | 1.0224 | 0.024266
101.32 | 13.9729 | 0.010318 | 0.013909 | 304.8442 | 318.8171 | 0.123 | 0.00040315 | 311.8307 | 6.9865 | 309.5018 | 1.0212 | 0.022879 | 1.0218 | 0.022894
101.34 | 12.6385 | 0.010131 | 0.013121 | 305.2314 | 317.8699 | -0.2642 | -0.00086595 | 311.5506 | 6.3192 | 309.4442 | 1.0203 | 0.020694 | 1.0209 | 0.020708
101.36 | 11.461 | 0.010131 | 0.01269 | 305.1973 | 316.6583 | -0.2301 | -0.00075418 | 310.9278 | 5.7305 | 309.0176 | 1.0182 | 0.018766 | 1.0189 | 0.018778
101.38 | 10.205 | 0.0097556 | 0.011758 | 305.4856 | 315.6906 | -0.5184 | -0.0017 | 310.5881 | 5.1025 | 308.8873 | 1.0171 | 0.01671 | 1.0178 | 0.01672
101.4 | 8.7658 | 0.0093803 | 0.01097 | 305.6758 | 314.4416 | -0.7086 | -0.0023225 | 310.0587 | 4.3829 | 308.5977 | 1.0154 | 0.014353 | 1.016 | 0.014362
101.42 | 7.2481 | 0.0091927 | 0.010181 | 305.6769 | 312.925 | -0.7097 | -0.0023261 | 309.301 | 3.6241 | 308.0929 | 1.0129 | 0.011868 | 1.0136 | 0.011876
101.44 | 5.4426 | 0.0088175 | 0.0091055 | 305.7596 | 311.2022 | -0.7924 | -0.0025972 | 308.4809 | 2.7213 | 307.5738 | 1.0102 | 0.0089119 | 1.0109 | 0.0089176
101.46 | 3.6895 | 0.0082547 | 0.0081735 | 306.0563 | 309.7458 | -1.0891 | -0.0035697 | 307.901 | 1.8447 | 307.2861 | 1.0083 | 0.0060412 | 1.009 | 0.0060451
101.48 | 2.0933 | 0.0080671 | 0.00724 | 305.924 | 308.0173 | -0.9568 | -0.003136 | 306.9707 | 1.0467 | 306.6218 | 1.0053 | 0.0034276 | 1.0059 | 0.0034298
101.5 | -0.052333 | 0.0075043 | 0.0060943 | 305.9836 | 305.9313 | -1.0164 | -0.0033314 | 305.9574 | -0.026167 | 305.9662 | 1.002 | -8.57e-05 | 1.0026 | -8.57e-05
101.52 | -2.0672 | 0.0069415 | 0.0050905 | 305.9346 | 303.8674 | -0.9674 | -0.0031708 | 304.901 | -1.0336 | 305.2455 | 0.9985 | -0.0033848 | 0.99914 | -0.003387
101.54 | -3.768 | 0.0067538 | 0.004015 | 306.0343 | 302.2663 | -1.0671 | -0.0034976 | 304.1503 | -1.884 | 304.7783 | 0.99604 | -0.0061697 | 0.99668 | -0.0061737
101.56 | -5.4165 | 0.0063786 | 0.0031547 | 305.9902 | 300.5737 | -1.023 | -0.003353 | 303.282 | -2.7082 | 304.1847 | 0.9932 | -0.008869 | 0.99383 | -0.0088747
101.58 | -7.4313 | 0.0060034 | 0.0022226 | 306.0237 | 298.5924 | -1.0565 | -0.0034628 | 302.308 | -3.7157 | 303.5466 | 0.99001 | -0.012168 | 0.99064 | -0.012176
101.6 | -8.635 | 0.0056282 | 0.001649 | 305.9369 | 297.3019 | -0.9697 | -0.0031783 | 301.6194 | -4.3175 | 303.0586 | 0.98775 | -0.014139 | 0.98839 | -0.014148
101.62 | -10.1526 | 0.0050654 | 0.00071697 | 305.9828 | 295.8302 | -1.0156 | -0.0033288 | 300.9065 | -5.0763 | 302.5986 | 0.98542 | -0.016624 | 0.98605 | -0.016635
101.64 | -11.3825 | 0.0048778 | -0.00028679 | 305.6225 | 294.24 | -0.6553 | -0.0021478 | 299.9313 | -5.6912 | 301.8283 | 0.98222 | -0.018638 | 0.98285 | -0.01865
101.66 | -12.6123 | 0.0045026 | -0.0013622 | 305.9272 | 293.3149 | -0.96 | -0.0031465 | 299.6211 | -6.3061 | 301.7231 | 0.98121 | -0.020652 | 0.98184 | -0.020665
101.68 | -13.7113 | 0.004315 | -0.002366 | 305.7492 | 292.0379 | -0.782 | -0.0025631 | 298.8936 | -6.8556 | 301.1788 | 0.97882 | -0.022451 | 0.97945 | -0.022465
101.7 | -14.2869 | 0.0041274 | -0.003083 | 306.2596 | 291.9727 | -0.2924 | -0.00095838 | 299.1161 | -7.1435 | 301.4973 | 0.97955 | -0.023394 | 0.98018 | -0.023409
101.72 | -14.6794 | 0.0039397 | -0.0034415 | 305.4451 | 290.7657 | -0.4779 | -0.0015664 | 298.1054 | -7.3397 | 300.552 | 0.97624 | -0.024036 | 0.97687 | -0.024052
101.74 | -14.8888 | 0.0037521 | -0.00373 | 306.2211 | 291.3323 | -0.2539 | -0.00083219 | 298.7767 | -7.4444 | 301.2582 | 0.97844 | -0.024379 | 0.97907 | -0.024395
101.76 | -15.2551 | 0.0037521 | -0.00373 | 305.1481 | 289.893 | -0.1809 | -0.00059292 | 297.5205 | -7.6276 | 300.0631 | 0.97433 | -0.024979 | 0.97495 | -0.024995
101.78 | -15.3074 | 0.0035645 | -0.0034415 | 306.0541 | 290.7467 | -0.0869 | -0.00028483 | 298.4004 | -7.6537 | 300.9516 | 0.97721 | -0.025065 | 0.97784 | -0.025081
101.8 | -15.6214 | 0.0035645 | -0.0027245 | 305.2859 | 289.6645 | -0.3187 | -0.0010446 | 297.4752 | -7.8107 | 300.0788 | 0.97418 | -0.025579 | 0.97481 | -0.025595
101.82 | -14.5224 | 0.0035645 | -0.00071697 | 304.7236 | 290.2012 | 0.2436 | 0.00079843 | 297.4624 | -7.2612 | 299.8828 | 0.97414 | -0.023779 | 0.97476 | -0.023795
101.84 | -12.3768 | 0.0037521 | 0.00086037 | 304.0732 | 291.6964 | 0.894 | 0.00293 | 297.8848 | -6.1884 | 299.9476 | 0.97552 | -0.020266 | 0.97615 | -0.020279
101.86 | -11.932 | 0.0039397 | 0.0013622 | 304.1528 | 292.2208 | 0.8144 | 0.0026693 | 298.1868 | -5.966 | 300.1755 | 0.97651 | -0.019538 | 0.97714 | -0.01955
101.88 | -10.5975 | 0.004315 | 0.0020792 | 304.2073 | 293.6098 | 0.7599 | 0.0024907 | 298.9086 | -5.2987 | 300.6748 | 0.97887 | -0.017352 | 0.9795 | -0.017364
101.9 | -8.7658 | 0.0046902 | 0.0032981 | 303.8426 | 295.0768 | 1.1246 | 0.003686 | 299.4597 | -4.3829 | 300.9207 | 0.98068 | -0.014353 | 0.98131 | -0.014362
101.92 | -7.1435 | 0.0048778 | 0.0041584 | 304.121 | 296.9775 | 0.8462 | 0.0027735 | 300.5493 | -3.5717 | 301.7398 | 0.98425 | -0.011697 | 0.98488 | -0.011704
101.94 | -5.5735 | 0.005253 | 0.0050905 | 304.0293 | 298.4558 | 0.9379 | 0.0030741 | 301.2426 | -2.7867 | 302.1715 | 0.98652 | -0.0091261 | 0.98715 | -0.009132
101.96 | -3.768 | 0.0054406 | 0.0059509 | 303.7712 | 300.0032 | 1.196 | 0.0039201 | 301.8872 | -1.884 | 302.5152 | 0.98863 | -0.0061697 | 0.98926 | -0.0061737
101.98 | -2.041 | 0.0060034 | 0.0068829 | 303.8599 | 301.8189 | 1.1073 | 0.0036293 | 302.8394 | -1.0205 | 303.1796 | 0.99175 | -0.0033419 | 0.99238 | -0.0033441
102 | -0.13083 | 0.0063786 | 0.0078867 | 303.8903 | 303.7595 | 1.0769 | 0.0035297 | 303.8249 | -0.065416 | 303.8467 | 0.99497 | -0.000214 | 0.99561 | -0.000214
102.02 | 1.57 | 0.0067538 | 0.0086754 | 303.6401 | 305.2101 | 1.3271 | 0.0043497 | 304.4251 | 0.785 | 304.1634 | 0.99694 | 0.0025707 | 0.99758 | 0.0025724
102.04 | 3.5848 | 0.0071291 | 0.0096791 | 303.7987 | 307.3835 | 1.1685 | 0.0038299 | 305.5911 | 1.7924 | 304.9936 | 1.0008 | 0.0058698 | 1.0014 | 0.0058736
102.06 | 5.2595 | 0.0076919 | 0.010468 | 303.7935 | 309.053 | 1.1737 | 0.003847 | 306.4232 | 2.6297 | 305.5467 | 1.0035 | 0.0086119 | 1.0041 | 0.0086175
102.08 | 7.0388 | 0.0078795 | 0.011041 | 303.6896 | 310.7284 | 1.2776 | 0.0041875 | 307.209 | 3.5194 | 306.0359 | 1.0061 | 0.011525 | 1.0067 | 0.011533
102.1 | 8.7396 | 0.0084423 | 0.011902 | 303.7851 | 312.5247 | 1.1821 | 0.0038745 | 308.1549 | 4.3698 | 306.6983 | 1.0092 | 0.01431 | 1.0098 | 0.01432
102.12 | 9.891 | 0.0086299 | 0.012404 | 303.9838 | 313.8748 | 0.9834 | 0.0032232 | 308.9293 | 4.9455 | 307.2808 | 1.0117 | 0.016196 | 1.0123 | 0.016206
102.14 | 11.2778 | 0.0090051 | 0.012977 | 302.8819 | 314.1597 | 1.0853 | 0.0035572 | 308.5208 | 5.6389 | 306.6412 | 1.0104 | 0.018466 | 1.011 | 0.018478
102.16 | 12.5076 | 0.0093803 | 0.013407 | 303.8677 | 316.3753 | 1.0995 | 0.0036038 | 310.1215 | 6.2538 | 308.0369 | 1.0156 | 0.02048 | 1.0162 | 0.020493
102.18 | 13.5281 | 0.0095679 | 0.013909 | 304.227 | 317.7551 | 0.7402 | 0.0024261 | 310.9911 | 6.7641 | 308.7364 | 1.0184 | 0.022151 | 1.0191 | 0.022165
102.2 | 14.2084 | 0.0099432 | 0.014196 | 304.1724 | 318.3808 | 0.7948 | 0.0026051 | 311.2766 | 7.1042 | 308.9085 | 1.0194 | 0.023265 | 1.02 | 0.02328
102.22 | 14.5748 | 0.010131 | 0.014339 | 303.2991 | 317.8739 | 0.6681 | 0.0021898 | 310.5865 | 7.2874 | 308.1574 | 1.0171 | 0.023865 | 1.0178 | 0.02388
102.24 | 15.0981 | 0.010131 | 0.014483 | 304.49 | 319.5881 | 0.4772 | 0.0015641 | 312.0391 | 7.5491 | 309.5227 | 1.0219 | 0.024722 | 1.0225 | 0.024738
102.26 | 15.3598 | 0.010318 | 0.014626 | 303.3101 | 318.6699 | 0.6571 | 0.00215 | 310.99 | 7.6799 | 308.43 | 1.0184 | 0.02515 | 1.0191 | 0.025166
102.28 | 15.3074 | 0.010318 | 0.014626 | 303.7047 | 319.0121 | 0.2625 | 0.00086038 | 311.3584 | 7.6537 | 308.8072 | 1.0196 | 0.025065 | 1.0203 | 0.025081
102.3 | 14.8364 | 0.010318 | 0.014483 | 303.8001 | 318.6365 | 0.1671 | 0.00054769 | 311.2183 | 7.4182 | 308.7456 | 1.0192 | 0.024293 | 1.0198 | 0.024309
102.32 | 14.3654 | 0.010318 | 0.014053 | 303.8687 | 318.2341 | 0.0985 | 0.000323 | 311.0514 | 7.1827 | 308.6572 | 1.0186 | 0.023522 | 1.0193 | 0.023537
102.34 | 12.6646 | 0.010318 | 0.013264 | 305.2946 | 317.9592 | -0.3274 | -0.0010731 | 311.6269 | 6.3323 | 309.5161 | 1.0205 | 0.020737 | 1.0212 | 0.020751
102.36 | 11.9058 | 0.010131 | 0.01269 | 305.3068 | 317.2126 | -0.3396 | -0.0011131 | 311.2597 | 5.9529 | 309.2754 | 1.0193 | 0.019495 | 1.02 | 0.019507
102.38 | 10.6236 | 0.0097556 | 0.012045 | 305.7589 | 316.3825 | -0.7917 | -0.0025949 | 311.0707 | 5.3118 | 309.3001 | 1.0187 | 0.017395 | 1.0194 | 0.017406
102.4 | 9.0536 | 0.0095679 | 0.011041 | 304.8704 | 313.924 | -0.9032 | -0.0029604 | 309.3972 | 4.5268 | 307.8883 | 1.0132 | 0.014825 | 1.0139 | 0.014834
102.42 | 7.4313 | 0.0091927 | 0.010181 | 305.9547 | 313.386 | -0.9875 | -0.0032367 | 309.6704 | 3.7157 | 308.4318 | 1.0141 | 0.012168 | 1.0148 | 0.012176
102.44 | 5.7566 | 0.0088175 | 0.0092489 | 305.9108 | 311.6674 | -0.9436 | -0.0030928 | 308.7891 | 2.8783 | 307.8297 | 1.0112 | 0.009426 | 1.0119 | 0.0094321
102.46 | 4.0035 | 0.0084423 | 0.0081735 | 306.1443 | 310.1478 | -1.1771 | -0.0038581 | 308.146 | 2.0017 | 307.4788 | 1.0091 | 0.0065554 | 1.0098 | 0.0065596
102.48 | 2.0148 | 0.0082547 | 0.0071697 | 305.8188 | 307.8336 | -0.8516 | -0.0027912 | 306.8262 | 1.0074 | 306.4904 | 1.0048 | 0.0032991 | 1.0054 | 0.0033012
102.5 | 0.26167 | 0.0076919 | 0.0062376 | 305.9351 | 306.1968 | -0.9679 | -0.0031724 | 306.0659 | 0.13083 | 306.0223 | 1.0023 | 0.000428 | 1.003 | 0.000429
102.52 | -1.7793 | 0.0073167 | 0.0052339 | 306.0876 | 304.3083 | -1.1204 | -0.0036723 | 305.1979 | -0.88966 | 305.4945 | 0.99947 | -0.0029135 | 1.0001 | -0.0029154
102.54 | -3.4278 | 0.0069415 | 0.0041584 | 306.0582 | 302.6304 | -1.091 | -0.0035759 | 304.3443 | -1.7139 | 304.9156 | 0.99667 | -0.0056128 | 0.99732 | -0.0056164
102.56 | -5.4688 | 0.0063786 | 0.0031547 | 306.0996 | 300.6308 | -1.1324 | -0.0037116 | 303.3652 | -2.7344 | 304.2767 | 0.99347 | -0.0089547 | 0.99411 | -0.0089605
102.58 | -7.1696 | 0.006191 | 0.0022226 | 306.0349 | 298.8653 | -1.0677 | -0.0034995 | 302.4501 | -3.5848 | 303.645 | 0.99047 | -0.01174 | 0.99111 | -0.011747
102.6 | -8.5565 | 0.0058158 | 0.0015056 | 306.1718 | 297.6153 | -1.2046 | -0.0039482 | 301.8936 | -4.2782 | 303.3196 | 0.98865 | -0.01401 | 0.98928 | -0.014019
102.62 | -9.9956 | 0.0050654 | 0.000717 | 305.8268 | 295.8312 | -0.8596 | -0.0028175 | 300.829 | -4.9978 | 302.4949 | 0.98516 | -0.016367 | 0.9858 | -0.016378
102.64 | -11.3301 | 0.0048778 | -0.00028679 | 305.6586 | 294.3285 | -0.6914 | -0.0022662 | 299.9935 | -5.6651 | 301.8819 | 0.98243 | -0.018552 | 0.98306 | -0.018564
102.66 | -12.3245 | 0.0045026 | -0.0010755 | 305.7197 | 293.3952 | -0.7525 | -0.0024664 | 299.5575 | -6.1622 | 301.6115 | 0.981 | -0.02018 | 0.98163 | -0.020193
102.68 | -13.1618 | 0.0045026 | -0.0020792 | 305.5301 | 292.3683 | -0.5629 | -0.001845 | 298.9492 | -6.5809 | 301.1428 | 0.97901 | -0.021551 | 0.97964 | -0.021565
102.7 | -14.1823 | 0.0041274 | -0.0031547 | 305.6013 | 291.419 | -0.6341 | -0.0020783 | 298.5102 | -7.0911 | 300.8739 | 0.97757 | -0.023222 | 0.9782 | -0.023237
102.72 | -14.9411 | 0.0039397 | -0.0035849 | 305.2933 | 290.3522 | -0.3261 | -0.0010688 | 297.8227 | -7.4706 | 300.3129 | 0.97532 | -0.024465 | 0.97595 | -0.024481
102.74 | -14.9934 | 0.0039397 | -0.0035849 | 305.2059 | 290.2125 | -0.2387 | -0.00078237 | 297.7092 | -7.4967 | 300.2081 | 0.97495 | -0.02455 | 0.97557 | -0.024566
102.76 | -15.1766 | 0.0037521 | -0.0034415 | 305.0939 | 289.9173 | -0.1267 | -0.00041528 | 297.5056 | -7.5883 | 300.035 | 0.97428 | -0.02485 | 0.97491 | -0.024866
102.78 | -15.2551 | 0.0037521 | -0.00315 | 305.0969 | 289.8418 | -0.1297 | -0.00042511 | 297.4693 | -7.6276 | 300.0119 | 0.97416 | -0.024979 | 0.97479 | -0.024995
102.8 | -15.4121 | 0.0037521 | -0.0019358 | 305.3771 | 289.965 | -0.4099 | -0.0013435 | 297.671 | -7.7061 | 300.2397 | 0.97482 | -0.025236 | 0.97545 | -0.025252
102.82 | -13.6589 | 0.0037521 | 0 | 304.6826 | 291.0237 | 0.2846 | 0.000933 | 297.8531 | -6.8295 | 300.1296 | 0.97542 | -0.022365 | 0.97604 | -0.02238
102.84 | -12.4553 | 0.0039397 | 0.00086037 | 304.425 | 291.9697 | 0.5422 | 0.00178 | 298.1974 | -6.2276 | 300.2732 | 0.97654 | -0.020394 | 0.97717 | -0.020408
102.86 | -11.6965 | 0.0041274 | 0.0013622 | 304.4667 | 292.7702 | 0.5005 | 0.00164 | 298.6185 | -5.8482 | 300.5679 | 0.97792 | -0.019152 | 0.97855 | -0.019164
102.88 | -10.2311 | 0.004315 | 0.0022943 | 304.4098 | 294.1787 | 0.5574 | 0.001827 | 299.2942 | -5.1156 | 300.9994 | 0.98014 | -0.016753 | 0.98077 | -0.016763
102.9 | -8.4518 | 0.0045026 | 0.0034415 | 303.9332 | 295.4814 | 1.034 | 0.0033891 | 299.7073 | -4.2259 | 301.1159 | 0.98149 | -0.013839 | 0.98212 | -0.013848
102.92 | -6.9603 | 0.0048778 | 0.0043018 | 304.1802 | 297.2199 | 0.787 | 0.0025795 | 300.7 | -3.4802 | 301.8601 | 0.98474 | -0.011397 | 0.98537 | -0.011404
102.94 | -5.495 | 0.0050654 | 0.0050905 | 304.121 | 298.626 | 0.8462 | 0.0027735 | 301.3735 | -2.7475 | 302.2893 | 0.98695 | -0.0089976 | 0.98758 | -0.0090033
102.96 | -3.7418 | 0.0056282 | 0.0060943 | 303.9571 | 300.2153 | 1.0101 | 0.0033107 | 302.0862 | -1.8709 | 302.7098 | 0.98928 | -0.0061269 | 0.98992 | -0.0061308
102.98 | -1.9363 | 0.0060034 | 0.0070263 | 303.9264 | 301.9901 | 1.0408 | 0.0034114 | 302.9582 | -0.96816 | 303.281 | 0.99214 | -0.0031706 | 0.99277 | -0.0031726
103 | 0.18317 | 0.0063786 | 0.00789 | 303.8193 | 304.0025 | 1.1479 | 0.0037624 | 303.9109 | 0.091583 | 303.8804 | 0.99526 | 0.0003 | 0.9959 | 0.0003
103.02 | 1.8317 | 0.0069415 | 0.0088187 | 303.85 | 305.6817 | 1.1172 | 0.0036618 | 304.7658 | 0.91583 | 304.4606 | 0.99806 | 0.0029992 | 0.9987 | 0.0030011
103.04 | 3.5063 | 0.0075043 | 0.0096791 | 303.8799 | 307.3862 | 1.0873 | 0.0035638 | 305.6331 | 1.7532 | 305.0487 | 1.0009 | 0.0057413 | 1.0015 | 0.005745
103.06 | 5.5735 | 0.0076919 | 0.010468 | 303.8139 | 309.3874 | 1.1533 | 0.0037801 | 306.6006 | 2.7867 | 305.6717 | 1.0041 | 0.0091261 | 1.0047 | 0.009132
103.08 | 7.0126 | 0.0082547 | 0.011041 | 304.2041 | 311.2167 | 0.7631 | 0.0025012 | 307.7104 | 3.5063 | 306.5416 | 1.0077 | 0.011483 | 1.0083 | 0.01149
103.1 | 8.478 | 0.0084423 | 0.011758 | 303.9858 | 312.4638 | 0.9814 | 0.0032167 | 308.2248 | 4.239 | 306.8118 | 1.0094 | 0.013882 | 1.01 | 0.013891
103.12 | 10.0218 | 0.0088175 | 0.012547 | 304.1038 | 314.1256 | 0.8634 | 0.0028299 | 309.1147 | 5.0109 | 307.4444 | 1.0123 | 0.01641 | 1.0129 | 0.01642
103.14 | 11.4871 | 0.0093803 | 0.013049 | 303.8697 | 315.3568 | 1.0975 | 0.0035972 | 309.6133 | 5.7436 | 307.6987 | 1.0139 | 0.018809 | 1.0146 | 0.018821
103.16 | 12.5338 | 0.0095679 | 0.013479 | 303.8819 | 316.4157 | 1.0853 | 0.0035572 | 310.1488 | 6.2669 | 308.0598 | 1.0157 | 0.020523 | 1.0163 | 0.020536
103.18 | 13.4758 | 0.0097556 | 0.013909 | 304.2231 | 317.6989 | 0.7441 | 0.0024389 | 310.961 | 6.7379 | 308.715 | 1.0183 | 0.022065 | 1.019 | 0.02208
103.2 | 14.0253 | 0.0099432 | 0.014196 | 304.2129 | 318.2382 | 0.7543 | 0.0024723 | 311.2255 | 7.0126 | 308.888 | 1.0192 | 0.022965 | 1.0199 | 0.02298
103.22 | 14.9149 | 0.010131 | 0.014483 | 304.3144 | 319.2293 | 0.6528 | 0.00214 | 311.7719 | 7.4575 | 309.286 | 1.021 | 0.024422 | 1.0217 | 0.024438
103.24 | 15.2289 | 0.010318 | 0.014626 | 304.3922 | 319.6211 | 0.575 | 0.00188 | 312.0067 | 7.6145 | 309.4685 | 1.0218 | 0.024936 | 1.0224 | 0.024952
103.26 | 15.1766 | 0.010506 | 0.014626 | 304.4557 | 319.6323 | 0.5115 | 0.0016765 | 312.044 | 7.5883 | 309.5146 | 1.0219 | 0.02485 | 1.0225 | 0.024866
103.28 | 15.0981 | 0.010506 | 0.014626 | 304.509 | 319.6071 | 0.4582 | 0.0015018 | 312.0581 | 7.5491 | 309.5417 | 1.0219 | 0.024722 | 1.0226 | 0.024738
103.3 | 15.0196 | 0.010506 | 0.014555 | 304.5395 | 319.5591 | 0.4277 | 0.0014018 | 312.0493 | 7.5098 | 309.546 | 1.0219 | 0.024593 | 1.0226 | 0.024609
103.32 | 14.1561 | 0.010506 | 0.014053 | 305.1326 | 319.2887 | -0.1654 | -0.00054212 | 312.2107 | 7.0781 | 309.8513 | 1.0224 | 0.023179 | 1.0231 | 0.023194
103.34 | 12.7955 | 0.010506 | 0.013264 | 305.4114 | 318.2069 | -0.4442 | -0.0014559 | 311.8091 | 6.3977 | 309.6766 | 1.0211 | 0.020951 | 1.0218 | 0.020965
103.36 | 11.4348 | 0.010318 | 0.01269 | 305.491 | 316.9258 | -0.5238 | -0.0017168 | 311.2084 | 5.7174 | 309.3026 | 1.0192 | 0.018723 | 1.0198 | 0.018736
103.38 | 10.4928 | 0.0099432 | 0.011973 | 305.5134 | 316.0062 | -0.5462 | -0.0017902 | 310.7598 | 5.2464 | 309.011 | 1.0177 | 0.017181 | 1.0183 | 0.017192
103.4 | 8.8181 | 0.0095679 | 0.011041 | 305.7907 | 314.6088 | -0.8235 | -0.0027 | 310.1998 | 4.4091 | 308.7301 | 1.0159 | 0.014439 | 1.0165 | 0.014448
103.42 | 7.379 | 0.0093803 | 0.010181 | 305.8127 | 313.1917 | -0.8455 | -0.0027712 | 309.5022 | 3.6895 | 308.2724 | 1.0136 | 0.012082 | 1.0142 | 0.01209
103.44 | 5.5996 | 0.0088175 | 0.0092489 | 305.8715 | 311.4711 | -0.9043 | -0.002964 | 308.6713 | 2.7998 | 307.738 | 1.0108 | 0.0091689 | 1.0115 | 0.0091748
103.46 | 3.5587 | 0.0084423 | 0.0081735 | 306.2538 | 309.8125 | -1.2866 | -0.004217 | 308.0331 | 1.7793 | 307.44 | 1.0088 | 0.005827 | 1.0094 | 0.0058307
103.48 | 1.8317 | 0.0080671 | 0.0071697 | 306.1554 | 307.9871 | -1.1882 | -0.0038945 | 307.0712 | 0.91583 | 306.766 | 1.0056 | 0.0029992 | 1.0063 | 0.0030011
103.5 | 0.157 | 0.0075043 | 0.0062376 | 305.8843 | 306.0413 | -0.9171 | -0.0030059 | 305.9628 | 0.0785 | 305.9366 | 1.002 | 0.000257 | 1.0026 | 0.000257
103.52 | -1.9102 | 0.0073167 | 0.0050905 | 306.2099 | 304.2997 | -1.2427 | -0.0040731 | 305.2548 | -0.95508 | 305.5732 | 0.99966 | -0.0031277 | 1.0003 | -0.0031297
103.54 | -3.8727 | 0.0067538 | 0.004015 | 306.0684 | 302.1957 | -1.1012 | -0.00361 | 304.1321 | -1.9363 | 304.7775 | 0.99598 | -0.0063411 | 0.99662 | -0.0063452
103.56 | -5.5996 | 0.0065662 | 0.0031547 | 305.9503 | 300.3507 | -0.9831 | -0.0032222 | 303.1505 | -2.7998 | 304.0838 | 0.99277 | -0.0091689 | 0.9934 | -0.0091748
103.58 | -7.1435 | 0.0060034 | 0.002366 | 305.8704 | 298.7269 | -0.9032 | -0.0029604 | 302.2987 | -3.5717 | 303.4892 | 0.98998 | -0.011697 | 0.99061 | -0.011704
103.6 | -8.8966 | 0.0056282 | 0.0015056 | 305.975 | 297.0784 | -1.0078 | -0.0033032 | 301.5267 | -4.4483 | 303.0095 | 0.98745 | -0.014567 | 0.98808 | -0.014577
103.62 | -10.3096 | 0.0054406 | 0.00071697 | 305.8575 | 295.5479 | -0.8903 | -0.0029181 | 300.7027 | -5.1548 | 302.421 | 0.98475 | -0.016881 | 0.98538 | -0.016892
103.64 | -11.3563 | 0.0050654 | 0 | 305.5423 | 294.186 | -0.5751 | -0.001885 | 299.8642 | -5.6781 | 301.7569 | 0.982 | -0.018595 | 0.98263 | -0.018607
103.66 | -12.3768 | 0.0046902 | -0.0010755 | 305.3679 | 292.9911 | -0.4007 | -0.0013133 | 299.1795 | -6.1884 | 301.2423 | 0.97976 | -0.020266 | 0.98039 | -0.020279
103.68 | -13.6066 | 0.0045026 | -0.002366 | 305.5852 | 291.9786 | -0.618 | -0.0020256 | 298.7819 | -6.8033 | 301.0497 | 0.97846 | -0.02228 | 0.97909 | -0.022294
103.7 | -14.6009 | 0.0041274 | -0.0032981 | 306.5271 | 291.9262 | -0.5599 | -0.0018351 | 299.2266 | -7.3005 | 301.6601 | 0.97992 | -0.023908 | 0.98055 | -0.023923
103.72 | -14.9934 | 0.0039397 | -0.0032981 | 306.4976 | 291.5042 | -0.5304 | -0.0017385 | 299.0009 | -7.4967 | 301.4998 | 0.97918 | -0.02455 | 0.97981 | -0.024566
103.74 | -15.0458 | 0.0039397 | -0.0032981 | 305.2994 | 290.2536 | -0.3322 | -0.0010888 | 297.7765 | -7.5229 | 300.2841 | 0.97517 | -0.024636 | 0.97579 | -0.024652
103.76 | -15.2028 | 0.0037521 | -0.0033698 | 306.0052 | 290.8024 | -0.038 | -0.00012455 | 298.4038 | -7.6014 | 300.9376 | 0.97722 | -0.024893 | 0.97785 | -0.024909
103.78 | -15.4383 | 0.0037521 | -0.0032981 | 305.1824 | 289.7441 | -0.2152 | -0.00070535 | 297.4633 | -7.7191 | 300.0363 | 0.97414 | -0.025279 | 0.97477 | -0.025295
103.8 | -15.6476 | 0.0037521 | -0.0025811 | 305.2339 | 289.5863 | -0.2667 | -0.000874 | 297.4101 | -7.8238 | 300.018 | 0.97397 | -0.025622 | 0.97459 | -0.025638
103.82 | -14.7056 | 0.0037521 | -0.00064527 | 305.9843 | 291.2787 | -0.0171 | -5.6e-05 | 298.6315 | -7.3528 | 301.0824 | 0.97797 | -0.024079 | 0.9786 | -0.024095
103.84 | -12.3506 | 0.0039397 | 0.0010038 | 304.3235 | 291.9729 | 0.6437 | 0.00211 | 298.1482 | -6.1753 | 300.2066 | 0.97638 | -0.020223 | 0.97701 | -0.020236
103.86 | -11.9843 | 0.0041274 | 0.0013622 | 304.5223 | 292.538 | 0.4449 | 0.00146 | 298.5302 | -5.9921 | 300.5275 | 0.97763 | -0.019623 | 0.97826 | -0.019636
103.88 | -10.7021 | 0.004315 | 0.0020792 | 304.2426 | 293.5405 | 0.7246 | 0.002375 | 298.8915 | -5.3511 | 300.6752 | 0.97882 | -0.017524 | 0.97945 | -0.017535
103.9 | -8.9228 | 0.0045026 | 0.0033698 | 303.9974 | 295.0746 | 0.9698 | 0.0031786 | 299.536 | -4.4614 | 301.0231 | 0.98093 | -0.01461 | 0.98156 | -0.01462
103.92 | -7.5098 | 0.0048778 | 0.0041584 | 303.9308 | 296.421 | 1.0364 | 0.0033969 | 300.1759 | -3.7549 | 301.4275 | 0.98302 | -0.012297 | 0.98366 | -0.012305
103.94 | -5.7566 | 0.005253 | 0.0050905 | 303.907 | 298.1504 | 1.0602 | 0.0034749 | 301.0287 | -2.8783 | 301.9881 | 0.98582 | -0.009426 | 0.98645 | -0.0094321
103.96 | -3.768 | 0.0056282 | 0.0060943 | 303.7418 | 299.9738 | 1.2254 | 0.00402 | 301.8578 | -1.884 | 302.4858 | 0.98853 | -0.0061697 | 0.98917 | -0.0061737
103.98 | -2.041 | 0.0060034 | 0.0070263 | 303.8378 | 301.7968 | 1.1294 | 0.0037018 | 302.8173 | -1.0205 | 303.1575 | 0.99167 | -0.0033419 | 0.99231 | -0.0033441
104 | -0.13083 | 0.0063786 | 0.0078867 | 303.6762 | 303.5454 | 1.291 | 0.0042314 | 303.6108 | -0.065416 | 303.6326 | 0.99427 | -0.000214 | 0.99491 | -0.000214
104.02 | 1.7008 | 0.0067538 | 0.0088187 | 303.5618 | 305.2626 | 1.4054 | 0.0046064 | 304.4122 | 0.85041 | 304.1287 | 0.9969 | 0.002785 | 0.99754 | 0.0027867
104.04 | 3.8465 | 0.0071291 | 0.0096791 | 303.6712 | 307.5177 | 1.296 | 0.0042478 | 305.5944 | 1.9232 | 304.9534 | 1.0008 | 0.0062983 | 1.0014 | 0.0063023
104.06 | 5.3903 | 0.0076919 | 0.010396 | 303.579 | 308.9693 | 1.3882 | 0.00455 | 306.2742 | 2.6952 | 305.3758 | 1.003 | 0.0088262 | 1.0036 | 0.0088318
104.08 | 7.0126 | 0.0078795 | 0.011041 | 303.9637 | 310.9763 | 1.0035 | 0.0032891 | 307.47 | 3.5063 | 306.3012 | 1.0069 | 0.011483 | 1.0076 | 0.01149
104.1 | 8.635 | 0.0084423 | 0.011758 | 303.8939 | 312.5289 | 1.0733 | 0.0035179 | 308.2114 | 4.3175 | 306.7722 | 1.0093 | 0.014139 | 1.01 | 0.014148
104.12 | 10.205 | 0.0088175 | 0.012475 | 303.7815 | 313.9865 | 1.1857 | 0.0038863 | 308.884 | 5.1025 | 307.1832 | 1.0115 | 0.01671 | 1.0122 | 0.01672
104.14 | 11.4086 | 0.0090051 | 0.012977 | 303.8615 | 315.2701 | 1.1057 | 0.0036241 | 309.5658 | 5.7043 | 307.6644 | 1.0138 | 0.018681 | 1.0144 | 0.018693
104.16 | 12.8216 | 0.0093803 | 0.013407 | 303.8513 | 316.6729 | 1.1159 | 0.0036575 | 310.2621 | 6.4108 | 308.1252 | 1.0161 | 0.020994 | 1.0167 | 0.021008
104.18 | 13.8159 | 0.0099432 | 0.013909 | 303.8394 | 317.6553 | 1.1278 | 0.0036965 | 310.7474 | 6.908 | 308.4447 | 1.0176 | 0.022622 | 1.0183 | 0.022637
104.2 | 14.4963 | 0.010131 | 0.014196 | 304.2949 | 318.7912 | 0.6723 | 0.0022036 | 311.543 | 7.2481 | 309.127 | 1.0202 | 0.023736 | 1.0209 | 0.023752
104.22 | 15.0196 | 0.010318 | 0.014483 | 304.1387 | 319.1583 | 0.8285 | 0.0027155 | 311.6485 | 7.5098 | 309.1452 | 1.0206 | 0.024593 | 1.0213 | 0.024609
104.24 | 15.2028 | 0.010318 | 0.014555 | 304.2729 | 319.4757 | 0.6943 | 0.0022757 | 311.8743 | 7.6014 | 309.3405 | 1.0213 | 0.024893 | 1.022 | 0.024909
104.26 | 15.4644 | 0.010506 | 0.014626 | 304.3561 | 319.8205 | 0.6111 | 0.002003 | 312.0883 | 7.7322 | 309.5109 | 1.022 | 0.025322 | 1.0227 | 0.025338
104.28 | 15.4383 | 0.010506 | 0.014626 | 304.3878 | 319.8261 | 0.5794 | 0.0018991 | 312.1069 | 7.7191 | 309.5339 | 1.0221 | 0.025279 | 1.0228 | 0.025295
104.3 | 15.1504 | 0.010506 | 0.014483 | 304.4282 | 319.5786 | 0.539 | 0.0017666 | 312.0034 | 7.5752 | 309.4783 | 1.0218 | 0.024808 | 1.0224 | 0.024823
104.32 | 14.4963 | 0.010506 | 0.014196 | 304.5768 | 319.0731 | 0.3904 | 0.00128 | 311.8249 | 7.2481 | 309.4089 | 1.0212 | 0.023736 | 1.0218 | 0.023752
104.34 | 12.9263 | 0.010506 | 0.013407 | 305.0632 | 317.9895 | -0.096 | -0.00031465 | 311.5263 | 6.4631 | 309.372 | 1.0202 | 0.021166 | 1.0209 | 0.021179
104.36 | 11.618 | 0.010131 | 0.01269 | 305.6047 | 317.2227 | -0.6375 | -0.0020895 | 311.4137 | 5.809 | 309.4774 | 1.0198 | 0.019023 | 1.0205 | 0.019036
104.38 | 10.5713 | 0.0099432 | 0.012117 | 305.4433 | 316.0146 | -0.4761 | -0.0015605 | 310.7289 | 5.2856 | 308.9671 | 1.0176 | 0.01731 | 1.0182 | 0.017321
104.4 | 9.0798 | 0.0097556 | 0.011041 | 305.7144 | 314.7942 | -0.7472 | -0.00245 | 310.2543 | 4.5399 | 308.741 | 1.016 | 0.014867 | 1.0167 | 0.014877
104.42 | 7.4836 | 0.0093803 | 0.010181 | 305.8104 | 313.294 | -0.8432 | -0.00276 | 309.5522 | 3.7418 | 308.3049 | 1.0137 | 0.012254 | 1.0144 | 0.012262
104.44 | 5.7566 | 0.0088175 | 0.0092489 | 305.842 | 311.5986 | -0.8748 | -0.0028673 | 308.7203 | 2.8783 | 307.7609 | 1.011 | 0.009426 | 1.0117 | 0.0094321
104.46 | 3.9773 | 0.0086299 | 0.0082452 | 305.8837 | 309.861 | -0.9165 | -0.003004 | 307.8724 | 1.9887 | 307.2095 | 1.0082 | 0.0065125 | 1.0089 | 0.0065167
104.48 | 1.9102 | 0.0080671 | 0.0071697 | 305.9417 | 307.8519 | -0.9745 | -0.0031941 | 306.8968 | 0.95508 | 306.5784 | 1.005 | 0.0031277 | 1.0057 | 0.0031297
104.5 | 0.314 | 0.0078795 | 0.0062376 | 305.8683 | 306.1823 | -0.9011 | -0.0029535 | 306.0253 | 0.157 | 305.973 | 1.0022 | 0.000514 | 1.0028 | 0.000514
104.52 | -1.6485 | 0.0075043 | 0.0052339 | 306.043 | 304.3945 | -1.0758 | -0.0035261 | 305.2188 | -0.82425 | 305.4935 | 0.99954 | -0.0026993 | 1.0002 | -0.002701
104.54 | -3.7942 | 0.0069415 | 0.004015 | 306.0808 | 302.2866 | -1.1136 | -0.00365 | 304.1837 | -1.8971 | 304.8161 | 0.99615 | -0.0062126 | 0.99679 | -0.0062166
104.56 | -5.181 | 0.0063786 | 0.0032981 | 306.2067 | 301.0257 | -1.2395 | -0.0040626 | 303.6162 | -2.5905 | 304.4797 | 0.99429 | -0.0084834 | 0.99493 | -0.0084889
104.58 | -7.1958 | 0.0060034 | 0.0022226 | 305.9675 | 298.7717 | -1.0003 | -0.0032786 | 302.3696 | -3.5979 | 303.5689 | 0.99021 | -0.011783 | 0.99084 | -0.01179
104.6 | -8.478 | 0.0054406 | 0.001649 | 305.6931 | 297.2151 | -0.7259 | -0.0023792 | 301.4541 | -4.239 | 302.8671 | 0.98721 | -0.013882 | 0.98784 | -0.013891
104.62 | -10.0218 | 0.005253 | 0.00071697 | 305.8188 | 295.797 | -0.8516 | -0.0027912 | 300.8079 | -5.0109 | 302.4782 | 0.98509 | -0.01641 | 0.98573 | -0.01642
104.64 | -11.4086 | 0.0048778 | -0.00014339 | 305.8563 | 294.4477 | -0.8891 | -0.0029141 | 300.152 | -5.7043 | 302.0534 | 0.98295 | -0.018681 | 0.98358 | -0.018693
104.66 | -12.403 | 0.0046902 | -0.0012189 | 305.7668 | 293.3638 | -0.7996 | -0.0026208 | 299.5653 | -6.2015 | 301.6325 | 0.98102 | -0.020309 | 0.98166 | -0.020322
104.68 | -13.502 | 0.004315 | -0.002366 | 305.551 | 292.049 | -0.5838 | -0.0019135 | 298.8 | -6.751 | 301.0503 | 0.97852 | -0.022108 | 0.97915 | -0.022122
104.7 | -14.3393 | 0.0041274 | -0.0031547 | 305.4982 | 291.1589 | -0.531 | -0.0017404 | 298.3286 | -7.1696 | 300.7184 | 0.97697 | -0.023479 | 0.9776 | -0.023494
104.72 | -14.6794 | 0.0041274 | -0.0032981 | 305.4156 | 290.7362 | -0.4484 | -0.0014697 | 298.0759 | -7.3397 | 300.5225 | 0.97615 | -0.024036 | 0.97677 | -0.024052
104.74 | -14.7318 | 0.0039397 | -0.0034415 | 306.2632 | 291.5314 | -0.296 | -0.00097018 | 298.8973 | -7.3659 | 301.3526 | 0.97884 | -0.024122 | 0.97947 | -0.024138
104.76 | -14.8364 | 0.0039397 | -0.0033698 | 305.3887 | 290.5523 | -0.4215 | -0.0013815 | 297.9705 | -7.4182 | 300.4432 | 0.9758 | -0.024293 | 0.97643 | -0.024309
104.78 | -15.0981 | 0.0037521 | -0.0031547 | 305.2432 | 290.1451 | -0.276 | -0.00090463 | 297.6941 | -7.5491 | 300.2105 | 0.9749 | -0.024722 | 0.97552 | -0.024738
104.8 | -15.2813 | 0.0037521 | -0.0025811 | 304.9409 | 289.6596 | 0.0263 | 8.6202e-05 | 297.3003 | -7.6406 | 299.8471 | 0.97361 | -0.025022 | 0.97423 | -0.025038
104.82 | -14.3916 | 0.0037521 | -0.00093206 | 304.854 | 290.4624 | 0.1132 | 0.00037103 | 297.6582 | -7.1958 | 300.0568 | 0.97478 | -0.023565 | 0.97541 | -0.02358
104.84 | -12.1675 | 0.0039397 | 0.00086037 | 304.2913 | 292.1238 | 0.6759 | 0.0022154 | 298.2076 | -6.0837 | 300.2355 | 0.97658 | -0.019923 | 0.97721 | -0.019936
104.86 | -11.5918 | 0.0041274 | 0.0013622 | 304.2139 | 292.6221 | 0.7533 | 0.002469 | 298.418 | -5.7959 | 300.35 | 0.97727 | -0.018981 | 0.9779 | -0.018993
104.88 | -10.362 | 0.004315 | 0.0022226 | 304.3939 | 294.0319 | 0.5733 | 0.0018791 | 299.2129 | -5.181 | 300.9399 | 0.97987 | -0.016967 | 0.9805 | -0.016978
104.9 | -8.5303 | 0.0046902 | 0.0033698 | 304.08 | 295.5497 | 0.8872 | 0.0029079 | 299.8148 | -4.2652 | 301.2366 | 0.98184 | -0.013968 | 0.98247 | -0.013977
104.92 | -7.1435 | 0.0050654 | 0.0041584 | 304.1913 | 297.0478 | 0.7759 | 0.0025431 | 300.6196 | -3.5717 | 301.8101 | 0.98448 | -0.011697 | 0.98511 | -0.011704
104.94 | -5.3903 | 0.005253 | 0.00523 | 304.0641 | 298.6738 | 0.9031 | 0.00296 | 301.3689 | -2.6952 | 302.2673 | 0.98693 | -0.0088262 | 0.98757 | -0.0088318
104.96 | -3.5063 | 0.0056282 | 0.0060226 | 303.7668 | 300.2605 | 1.2004 | 0.0039345 | 302.0136 | -1.7532 | 302.598 | 0.98904 | -0.0057413 | 0.98968 | -0.005745
104.98 | -1.8317 | 0.006191 | 0.0069546 | 303.9477 | 302.116 | 1.0195 | 0.0033415 | 303.0319 | -0.91583 | 303.3371 | 0.99238 | -0.0029992 | 0.99301 | -0.0030011
105 | 0.18317 | 0.0063786 | 0.0078867 | 303.7661 | 303.9493 | 1.2011 | 0.0039368 | 303.8577 | 0.091583 | 303.8272 | 0.99508 | 0.0003 | 0.99572 | 0.0003
105.02 | 1.8317 | 0.0069415 | 0.0086754 | 303.8151 | 305.6468 | 1.1521 | 0.0037762 | 304.7309 | 0.91583 | 304.4257 | 0.99794 | 0.0029992 | 0.99858 | 0.0030011
105.04 | 3.8727 | 0.0071291 | 0.0096791 | 303.8132 | 307.6859 | 1.154 | 0.0037824 | 305.7495 | 1.9363 | 305.1041 | 1.0013 | 0.0063411 | 1.0019 | 0.0063452
105.06 | 5.3903 | 0.0076919 | 0.010468 | 303.946 | 309.3363 | 1.0212 | 0.0033471 | 306.6412 | 2.6952 | 305.7428 | 1.0042 | 0.0088262 | 1.0048 | 0.0088318
105.08 | 7.3266 | 0.0080671 | 0.011041 | 303.8854 | 311.212 | 1.0818 | 0.0035457 | 307.5487 | 3.6633 | 306.3276 | 1.0072 | 0.011997 | 1.0078 | 0.012004
105.1 | 8.8443 | 0.0086299 | 0.011973 | 304.0716 | 312.9159 | 0.8956 | 0.0029355 | 308.4938 | 4.4222 | 307.0197 | 1.0103 | 0.014482 | 1.0109 | 0.014491
105.12 | 10.2835 | 0.0090051 | 0.012404 | 303.9583 | 314.2418 | 1.0089 | 0.0033068 | 309.1 | 5.1417 | 307.3861 | 1.0122 | 0.016838 | 1.0129 | 0.016849
105.14 | 11.4348 | 0.0091927 | 0.012834 | 303.9661 | 315.4009 | 1.0011 | 0.0032812 | 309.6835 | 5.7174 | 307.7777 | 1.0142 | 0.018723 | 1.0148 | 0.018736
105.16 | 12.6385 | 0.0095679 | 0.013551 | 304.1003 | 316.7388 | 0.8669 | 0.0028414 | 310.4195 | 6.3192 | 308.3131 | 1.0166 | 0.020694 | 1.0172 | 0.020708
105.18 | 13.6328 | 0.0099432 | 0.013909 | 303.9344 | 317.5672 | 1.0328 | 0.0033851 | 310.7508 | 6.8164 | 308.4787 | 1.0177 | 0.022322 | 1.0183 | 0.022337
105.2 | 14.0776 | 0.010131 | 0.014196 | 303.2646 | 317.3422 | 0.7026 | 0.0023029 | 310.3034 | 7.0388 | 307.9571 | 1.0162 | 0.023051 | 1.0168 | 0.023066
105.22 | 14.9673 | 0.010318 | 0.014483 | 304.2438 | 319.2111 | 0.7234 | 0.002371 | 311.7274 | 7.4836 | 309.2329 | 1.0209 | 0.024508 | 1.0215 | 0.024523
105.24 | 15.1504 | 0.010506 | 0.014555 | 303.4307 | 318.5811 | 0.5365 | 0.0017585 | 311.0059 | 7.5752 | 308.4808 | 1.0185 | 0.024808 | 1.0191 | 0.024823
105.26 | 15.2551 | 0.010506 | 0.014626 | 304.5964 | 319.8515 | 0.3708 | 0.0012153 | 312.224 | 7.6276 | 309.6814 | 1.0225 | 0.024979 | 1.0231 | 0.024995
105.28 | 15.2289 | 0.010506 | 0.014626 | 304.5583 | 319.7872 | 0.4089 | 0.0013402 | 312.1728 | 7.6145 | 309.6346 | 1.0223 | 0.024936 | 1.023 | 0.024952
105.3 | 14.6533 | 0.010506 | 0.014483 | 304.7995 | 319.4528 | 0.1677 | 0.00054966 | 312.1261 | 7.3266 | 309.6839 | 1.0222 | 0.023993 | 1.0228 | 0.024009
105.32 | 14.2346 | 0.010506 | 0.014124 | 304.851 | 319.0856 | 0.1162 | 0.00038086 | 311.9683 | 7.1173 | 309.5959 | 1.0216 | 0.023308 | 1.0223 | 0.023323
105.34 | 12.6908 | 0.010506 | 0.013264 | 305.226 | 317.9168 | -0.2588 | -0.000848 | 311.5714 | 6.3454 | 309.4563 | 1.0203 | 0.02078 | 1.021 | 0.020793
105.36 | 11.4871 | 0.010318 | 0.01269 | 305.3798 | 316.8669 | -0.4126 | -0.00135 | 311.1234 | 5.7436 | 309.2088 | 1.0189 | 0.018809 | 1.0195 | 0.018821
105.38 | 10.1526 | 0.0099432 | 0.01183 | 305.9798 | 316.1324 | -1.0126 | -0.0033189 | 311.0561 | 5.0763 | 309.364 | 1.0187 | 0.016624 | 1.0193 | 0.016635
105.4 | 8.8705 | 0.0097556 | 0.011185 | 305.5405 | 314.411 | -0.5733 | -0.00188 | 309.9757 | 4.4352 | 308.4973 | 1.0151 | 0.014525 | 1.0158 | 0.014534
105.42 | 7.2481 | 0.0093803 | 0.010181 | 305.5447 | 312.7928 | -0.5775 | -0.0018928 | 309.1688 | 3.6241 | 307.9607 | 1.0125 | 0.011868 | 1.0131 | 0.011876
105.44 | 5.495 | 0.0090051 | 0.0092489 | 305.7963 | 311.2913 | -0.8291 | -0.0027175 | 308.5438 | 2.7475 | 307.628 | 1.0104 | 0.0089976 | 1.0111 | 0.0090033
105.46 | 3.6895 | 0.0086299 | 0.0082452 | 305.7853 | 309.4748 | -0.8181 | -0.0026814 | 307.63 | 1.8447 | 307.0151 | 1.0074 | 0.0060412 | 1.0081 | 0.0060451
105.48 | 2.0148 | 0.0080671 | 0.0073131 | 305.9108 | 307.9256 | -0.9436 | -0.0030928 | 306.9182 | 1.0074 | 306.5824 | 1.0051 | 0.0032991 | 1.0058 | 0.0033012
105.5 | -0.157 | 0.0078795 | 0.0062376 | 305.9127 | 305.7557 | -0.9455 | -0.003099 | 305.8342 | -0.0785 | 305.8604 | 1.0016 | -0.000257 | 1.0022 | -0.000257
105.52 | -1.8578 | 0.0073167 | 0.0052339 | 305.7863 | 303.9285 | -0.8191 | -0.0026847 | 304.8574 | -0.92891 | 305.167 | 0.99836 | -0.003042 | 0.999 | -0.003044
105.54 | -3.5848 | 0.0071291 | 0.0041584 | 305.9559 | 302.3711 | -0.9887 | -0.0032406 | 304.1635 | -1.7924 | 304.761 | 0.99608 | -0.0058698 | 0.99672 | -0.0058736
105.56 | -5.809 | 0.0065662 | 0.0030113 | 306.1853 | 300.3763 | -1.2181 | -0.0039925 | 303.2808 | -2.9045 | 304.249 | 0.99319 | -0.0095117 | 0.99383 | -0.0095178
105.58 | -6.7248 | 0.006191 | 0.002366 | 305.7773 | 299.0525 | -0.8101 | -0.0026552 | 302.4149 | -3.3624 | 303.5357 | 0.99036 | -0.011011 | 0.99099 | -0.011018
105.6 | -8.635 | 0.0058158 | 0.0015056 | 305.806 | 297.171 | -0.8388 | -0.0027493 | 301.4885 | -4.3175 | 302.9277 | 0.98732 | -0.014139 | 0.98796 | -0.014148
105.62 | -10.205 | 0.0054406 | 0.00057358 | 305.8396 | 295.6346 | -0.8724 | -0.0028594 | 300.7371 | -5.1025 | 302.4379 | 0.98486 | -0.01671 | 0.9855 | -0.01672
105.64 | -11.618 | 0.0050654 | -0.000287 | 305.9908 | 294.3728 | -1.0236 | -0.003355 | 300.1818 | -5.809 | 302.1181 | 0.98304 | -0.019023 | 0.98368 | -0.019036
105.66 | -12.4291 | 0.0048778 | -0.0010755 | 305.7063 | 293.2772 | -0.7391 | -0.0024225 | 299.4917 | -6.2146 | 301.5633 | 0.98078 | -0.020352 | 0.98141 | -0.020365
105.68 | -13.4235 | 0.0045026 | -0.0019358 | 305.4578 | 292.0343 | -0.4906 | -0.001608 | 298.7461 | -6.7117 | 300.9833 | 0.97834 | -0.02198 | 0.97897 | -0.021994
105.7 | -14.1299 | 0.004315 | -0.0031547 | 305.3974 | 291.2675 | -0.4302 | -0.00141 | 298.3324 | -7.065 | 300.6874 | 0.97699 | -0.023137 | 0.97762 | -0.023151
105.72 | -14.8888 | 0.0041274 | -0.0035849 | 305.2903 | 290.4015 | -0.3231 | -0.001059 | 297.8459 | -7.4444 | 300.3274 | 0.97539 | -0.024379 | 0.97602 | -0.024395
105.74 | -15.1243 | 0.0039397 | -0.0035849 | 305.3276 | 290.2033 | -0.3604 | -0.0011813 | 297.7655 | -7.5621 | 300.2862 | 0.97513 | -0.024765 | 0.97576 | -0.024781
105.76 | -15.2551 | 0.0039397 | -0.0034415 | 305.1353 | 289.8802 | -0.1681 | -0.00055097 | 297.5077 | -7.6276 | 300.0503 | 0.97429 | -0.024979 | 0.97491 | -0.024995
105.78 | -15.4906 | 0.0039397 | -0.0031547 | 305.4168 | 289.9262 | -0.4496 | -0.0014736 | 297.6715 | -7.7453 | 300.2533 | 0.97482 | -0.025365 | 0.97545 | -0.025381
105.8 | -15.6476 | 0.0037521 | -0.0022226 | 305.3007 | 289.6531 | -0.3335 | -0.0010931 | 297.4769 | -7.8238 | 300.0848 | 0.97419 | -0.025622 | 0.97481 | -0.025638
105.82 | -14.0776 | 0.0039397 | -0.00043018 | 304.7694 | 290.6918 | 0.1978 | 0.000648 | 297.7306 | -7.0388 | 300.0769 | 0.97502 | -0.023051 | 0.97564 | -0.023066
105.84 | -12.4553 | 0.0039397 | 0.00078867 | 304.1748 | 291.7195 | 0.7924 | 0.0026 | 297.9472 | -6.2276 | 300.023 | 0.97573 | -0.020394 | 0.97635 | -0.020408
105.86 | -12.0628 | 0.0041274 | 0.0012189 | 304.4635 | 292.4007 | 0.5037 | 0.0016509 | 298.4321 | -6.0314 | 300.4426 | 0.97731 | -0.019752 | 0.97794 | -0.019764
105.88 | -10.6236 | 0.004315 | 0.0022226 | 303.8897 | 293.2661 | 1.0775 | 0.0035317 | 298.5779 | -5.3118 | 300.3485 | 0.97779 | -0.017395 | 0.97842 | -0.017406
105.9 | -8.792 | 0.0046902 | 0.0034415 | 303.8151 | 295.0231 | 1.1521 | 0.0037762 | 299.4191 | -4.396 | 300.8844 | 0.98055 | -0.014396 | 0.98118 | -0.014405
105.92 | -7.5883 | 0.0050654 | 0.0040867 | 303.8555 | 296.2672 | 1.1117 | 0.0036437 | 300.0613 | -3.7942 | 301.3261 | 0.98265 | -0.012425 | 0.98328 | -0.012433
105.94 | -5.6258 | 0.0054406 | 0.0050905 | 304.0022 | 298.3764 | 0.965 | 0.0031629 | 301.1893 | -2.8129 | 302.1269 | 0.98634 | -0.0092118 | 0.98698 | -0.0092177
105.96 | -3.6633 | 0.0056282 | 0.0060943 | 303.7406 | 300.0773 | 1.2266 | 0.0040203 | 301.9089 | -1.8317 | 302.5195 | 0.9887 | -0.0059984 | 0.98934 | -0.0060022
105.98 | -2.0933 | 0.006191 | 0.0069546 | 303.6806 | 301.5873 | 1.2866 | 0.004217 | 302.6339 | -1.0467 | 302.9828 | 0.99107 | -0.0034276 | 0.99171 | -0.0034298
106 | -0.026167 | 0.0063786 | 0.0078867 | 303.9645 | 303.9383 | 1.0027 | 0.0032865 | 303.9514 | -0.013083 | 303.9558 | 0.99539 | -4.28e-05 | 0.99603 | -4.29e-05
106.02 | 1.5962 | 0.0071291 | 0.0088187 | 303.7684 | 305.3646 | 1.1988 | 0.0039292 | 304.5665 | 0.79808 | 304.3005 | 0.9974 | 0.0026136 | 0.99804 | 0.0026153
106.04 | 3.6633 | 0.0075043 | 0.0096074 | 303.8394 | 307.5027 | 1.1278 | 0.0036965 | 305.6711 | 1.8317 | 305.0605 | 1.001 | 0.0059984 | 1.0017 | 0.0060022
106.06 | 5.5211 | 0.0078795 | 0.010468 | 303.7031 | 309.2242 | 1.2641 | 0.0041433 | 306.4637 | 2.7606 | 305.5435 | 1.0036 | 0.0090404 | 1.0043 | 0.0090462
106.08 | 6.8295 | 0.0084423 | 0.011113 | 303.7293 | 310.5588 | 1.2379 | 0.0040574 | 307.144 | 3.4147 | 306.0058 | 1.0058 | 0.011183 | 1.0065 | 0.01119
106.1 | 8.4256 | 0.0086299 | 0.011758 | 303.6732 | 312.0988 | 1.294 | 0.0042413 | 307.886 | 4.2128 | 306.4817 | 1.0083 | 0.013796 | 1.0089 | 0.013805
106.12 | 10.205 | 0.0090051 | 0.012547 | 303.7979 | 314.0029 | 1.1693 | 0.0038325 | 308.9004 | 5.1025 | 307.1996 | 1.0116 | 0.01671 | 1.0122 | 0.01672
106.14 | 11.5133 | 0.0091927 | 0.012977 | 302.7845 | 314.2978 | 1.1827 | 0.0038765 | 308.5411 | 5.7566 | 306.6223 | 1.0104 | 0.018852 | 1.0111 | 0.018864
106.16 | 12.3768 | 0.0095679 | 0.013479 | 302.8462 | 315.223 | 1.121 | 0.0036742 | 309.0346 | 6.1884 | 306.9718 | 1.012 | 0.020266 | 1.0127 | 0.020279
106.18 | 13.502 | 0.0099432 | 0.013909 | 302.9661 | 316.4681 | 1.0011 | 0.0032812 | 309.7171 | 6.751 | 307.4668 | 1.0143 | 0.022108 | 1.0149 | 0.022122
106.2 | 14.1561 | 0.010318 | 0.014196 | 304.0261 | 318.1822 | 0.9411 | 0.0030846 | 311.1042 | 7.0781 | 308.7448 | 1.0188 | 0.023179 | 1.0195 | 0.023194
106.22 | 14.9411 | 0.010318 | 0.014483 | 302.9661 | 317.9072 | 1.0011 | 0.0032812 | 310.4367 | 7.4706 | 307.9465 | 1.0166 | 0.024465 | 1.0173 | 0.024481
106.24 | 14.8888 | 0.010506 | 0.014555 | 303.3737 | 318.2625 | 0.5935 | 0.0019453 | 310.8181 | 7.4444 | 308.3366 | 1.0179 | 0.024379 | 1.0185 | 0.024395
106.26 | 15.1504 | 0.010694 | 0.014626 | 303.0964 | 318.2468 | 0.8708 | 0.0028542 | 310.6716 | 7.5752 | 308.1465 | 1.0174 | 0.024808 | 1.018 | 0.024823
106.28 | 15.1504 | 0.010694 | 0.01477 | 304.3737 | 319.5241 | 0.5935 | 0.00195 | 311.9489 | 7.5752 | 309.4238 | 1.0216 | 0.024808 | 1.0222 | 0.024823
106.3 | 14.8626 | 0.010694 | 0.014626 | 303.532 | 318.3946 | 0.4352 | 0.00143 | 310.9633 | 7.4313 | 308.4862 | 1.0184 | 0.024336 | 1.019 | 0.024352
106.32 | 14.0514 | 0.010694 | 0.014053 | 304.6333 | 318.6847 | 0.3339 | 0.00109 | 311.659 | 7.0257 | 309.3171 | 1.0206 | 0.023008 | 1.0213 | 0.023023
106.34 | 12.7431 | 0.010694 | 0.013336 | 304.1655 | 316.9086 | -0.1983 | -0.00065 | 310.5371 | 6.3716 | 308.4132 | 1.017 | 0.020866 | 1.0176 | 0.020879
106.36 | 11.618 | 0.010318 | 0.012834 | 305.3019 | 316.9199 | -0.3347 | -0.0011 | 311.1109 | 5.809 | 309.1746 | 1.0188 | 0.019023 | 1.0195 | 0.019036
106.38 | 10.4666 | 0.010131 | 0.012117 | 305.39 | 315.8566 | -0.4228 | -0.0013858 | 310.6233 | 5.2333 | 308.8789 | 1.0172 | 0.017138 | 1.0179 | 0.017149
106.4 | 8.792 | 0.0097556 | 0.011185 | 305.5894 | 314.3814 | -0.6222 | -0.0020393 | 309.9854 | 4.396 | 308.5201 | 1.0151 | 0.014396 | 1.0158 | 0.014405
106.42 | 7.2481 | 0.0093803 | 0.010181 | 305.8477 | 313.0958 | -0.8805 | -0.002886 | 309.4718 | 3.6241 | 308.2637 | 1.0135 | 0.011868 | 1.0141 | 0.011876
106.44 | 5.4165 | 0.0091927 | 0.0092489 | 305.694 | 311.1105 | -0.7268 | -0.0023822 | 308.4022 | 2.7082 | 307.4995 | 1.01 | 0.008869 | 1.0106 | 0.0088747
106.46 | 3.5325 | 0.0088175 | 0.0083169 | 305.9056 | 309.4381 | -0.9384 | -0.0030757 | 307.6718 | 1.7662 | 307.0831 | 1.0076 | 0.0057841 | 1.0082 | 0.0057879
106.48 | 1.8578 | 0.0084423 | 0.0073131 | 305.7871 | 307.6449 | -0.8199 | -0.0026873 | 306.716 | 0.92891 | 306.4064 | 1.0044 | 0.003042 | 1.0051 | 0.003044
106.5 | -0.2355 | 0.0080671 | 0.0060943 | 305.8575 | 305.622 | -0.8903 | -0.0029181 | 305.7398 | -0.11775 | 305.779 | 1.0012 | -0.000386 | 1.0019 | -0.000386
106.52 | -1.884 | 0.0075043 | 0.0052339 | 305.8715 | 303.9875 | -0.9043 | -0.002964 | 304.9295 | -0.942 | 305.2435 | 0.99859 | -0.0030849 | 0.99923 | -0.0030869
106.54 | -3.8988 | 0.0073167 | 0.004015 | 305.9198 | 302.021 | -0.9526 | -0.0031223 | 303.9704 | -1.9494 | 304.6202 | 0.99545 | -0.006384 | 0.99609 | -0.0063881
106.56 | -5.4688 | 0.0067538 | 0.00315 | 305.8707 | 300.4019 | -0.9035 | -0.0029613 | 303.1363 | -2.7344 | 304.0478 | 0.99272 | -0.0089547 | 0.99336 | -0.0089605
106.58 | -7.3005 | 0.006191 | 0.0022226 | 305.9279 | 298.6274 | -0.9607 | -0.0031488 | 302.2777 | -3.6502 | 303.4944 | 0.98991 | -0.011954 | 0.99054 | -0.011962
106.6 | -8.6088 | 0.0060034 | 0.001649 | 305.7711 | 297.1623 | -0.8039 | -0.0026349 | 301.4667 | -4.3044 | 302.9015 | 0.98725 | -0.014096 | 0.98789 | -0.014105
106.62 | -10.0218 | 0.0056282 | 0.00057358 | 305.833 | 295.8112 | -0.8658 | -0.0028378 | 300.8221 | -5.0109 | 302.4924 | 0.98514 | -0.01641 | 0.98577 | -0.01642
106.64 | -11.5918 | 0.005253 | -0.000143 | 305.6887 | 294.0969 | -0.7215 | -0.0023648 | 299.8928 | -5.7959 | 301.8248 | 0.9821 | -0.018981 | 0.98273 | -0.018993
106.66 | -12.6385 | 0.0048778 | -0.0010755 | 305.6359 | 292.9974 | -0.6687 | -0.0021918 | 299.3167 | -6.3192 | 301.4231 | 0.98021 | -0.020694 | 0.98084 | -0.020708
106.68 | -13.5281 | 0.0045026 | -0.0020792 | 305.2211 | 291.693 | -0.2539 | -0.00083219 | 298.457 | -6.7641 | 300.7117 | 0.97739 | -0.022151 | 0.97802 | -0.022165
106.7 | -14.4178 | 0.004315 | -0.0030113 | 305.4794 | 291.0616 | -0.5122 | -0.0016788 | 298.2705 | -7.2089 | 300.6735 | 0.97678 | -0.023608 | 0.97741 | -0.023623
106.72 | -14.8103 | 0.0041274 | -0.0032981 | 305.3318 | 290.5215 | -0.3646 | -0.001195 | 297.9267 | -7.4051 | 300.395 | 0.97566 | -0.024251 | 0.97629 | -0.024266
106.74 | -15.0719 | 0.0041274 | -0.0032981 | 305.0714 | 289.9995 | -0.1042 | -0.00034153 | 297.5354 | -7.536 | 300.0474 | 0.97438 | -0.024679 | 0.975 | -0.024695
106.76 | -15.1243 | 0.0041274 | -0.0032981 | 304.8803 | 289.756 | 0.0869 | 0.00028483 | 297.3182 | -7.5621 | 299.8389 | 0.97367 | -0.024765 | 0.97429 | -0.024781
106.78 | -15.2028 | 0.0041274 | -0.0031547 | 305.073 | 289.8702 | -0.1058 | -0.000347 | 297.4716 | -7.6014 | 300.0054 | 0.97417 | -0.024893 | 0.97479 | -0.024909
106.8 | -15.5168 | 0.0039397 | -0.0025094 | 304.993 | 289.4762 | -0.0258 | -8.4563e-05 | 297.2346 | -7.7584 | 299.8207 | 0.97339 | -0.025407 | 0.97402 | -0.025424
106.82 | -14.6533 | 0.0039397 | -0.00071697 | 304.6772 | 290.0239 | 0.29 | 0.00095051 | 297.3506 | -7.3266 | 299.7928 | 0.97377 | -0.023993 | 0.9744 | -0.024009
106.84 | -12.3506 | 0.0041274 | 0.00093206 | 304.3775 | 292.0269 | 0.5897 | 0.00193 | 298.2022 | -6.1753 | 300.2606 | 0.97656 | -0.020223 | 0.97719 | -0.020236
106.86 | -11.8273 | 0.004315 | 0.0015056 | 304.0645 | 292.2372 | 0.9027 | 0.0029587 | 298.1509 | -5.9136 | 300.1221 | 0.97639 | -0.019366 | 0.97702 | -0.019379
106.88 | -10.4405 | 0.0045026 | 0.002366 | 303.9308 | 293.4903 | 1.0364 | 0.0033969 | 298.7106 | -5.2202 | 300.4506 | 0.97823 | -0.017095 | 0.97885 | -0.017106
106.9 | -8.8443 | 0.0048778 | 0.0032981 | 303.8996 | 295.0553 | 1.0676 | 0.0034992 | 299.4774 | -4.4222 | 300.9515 | 0.98074 | -0.014482 | 0.98137 | -0.014491
106.92 | -6.9865 | 0.0050654 | 0.0043735 | 303.837 | 296.8505 | 1.1302 | 0.0037044 | 300.3438 | -3.4932 | 301.5082 | 0.98357 | -0.01144 | 0.98421 | -0.011447
106.94 | -5.652 | 0.0056282 | 0.0052339 | 304.0359 | 298.3839 | 0.9313 | 0.0030525 | 301.2099 | -2.826 | 302.1519 | 0.98641 | -0.0092546 | 0.98704 | -0.0092606
106.96 | -3.454 | 0.0060034 | 0.006166 | 303.6536 | 300.1996 | 1.3136 | 0.0043055 | 301.9266 | -1.727 | 302.5023 | 0.98876 | -0.0056556 | 0.98939 | -0.0056592
106.98 | -1.9102 | 0.006191 | 0.0071697 | 303.9058 | 301.9956 | 1.0614 | 0.0034789 | 302.9507 | -0.95508 | 303.2691 | 0.99211 | -0.0031277 | 0.99275 | -0.0031297
107 | -0.0785 | 0.0067538 | 0.0080301 | 303.5519 | 303.4734 | 1.4153 | 0.0046388 | 303.5127 | -0.03925 | 303.5257 | 0.99395 | -0.00012854 | 0.99459 | -0.00012862
107.02 | 1.884 | 0.0071291 | 0.0089621 | 303.7111 | 305.5951 | 1.2561 | 0.004117 | 304.6531 | 0.942 | 304.3391 | 0.99769 | 0.0030849 | 0.99833 | 0.0030869
107.04 | 3.9773 | 0.0075043 | 0.0096791 | 303.6634 | 307.6407 | 1.3038 | 0.0042734 | 305.6521 | 1.9887 | 304.9892 | 1.001 | 0.0065125 | 1.0016 | 0.0065167
107.06 | 5.5211 | 0.0078795 | 0.010611 | 303.8879 | 309.409 | 1.0793 | 0.0035376 | 306.6485 | 2.7606 | 305.7283 | 1.0042 | 0.0090404 | 1.0049 | 0.0090462
107.08 | 7.1696 | 0.0082547 | 0.011185 | 303.4877 | 310.6573 | 1.4795 | 0.0048493 | 307.0725 | 3.5848 | 305.8776 | 1.0056 | 0.01174 | 1.0063 | 0.011747
107.1 | 8.7396 | 0.0086299 | 0.011902 | 303.7889 | 312.5285 | 1.1783 | 0.003862 | 308.1587 | 4.3698 | 306.7021 | 1.0092 | 0.01431 | 1.0098 | 0.01432
107.12 | 10.2835 | 0.0091927 | 0.012547 | 303.9258 | 314.2093 | 1.0414 | 0.0034133 | 309.0675 | 5.1417 | 307.3536 | 1.0121 | 0.016838 | 1.0128 | 0.016849
107.14 | 11.618 | 0.0095679 | 0.013049 | 303.7319 | 315.3499 | 1.2353 | 0.0040489 | 309.5409 | 5.809 | 307.6046 | 1.0137 | 0.019023 | 1.0143 | 0.019036
107.16 | 12.5338 | 0.0097556 | 0.013479 | 303.9974 | 316.5312 | 0.9698 | 0.0031786 | 310.2643 | 6.2669 | 308.1753 | 1.0161 | 0.020523 | 1.0167 | 0.020536
107.18 | 13.8944 | 0.010131 | 0.014053 | 303.7913 | 317.6857 | 1.1759 | 0.0038542 | 310.7385 | 6.9472 | 308.4228 | 1.0176 | 0.022751 | 1.0183 | 0.022766
107.2 | 14.4701 | 0.010131 | 0.014339 | 303.8414 | 318.3115 | 1.1258 | 0.00369 | 311.0765 | 7.2351 | 308.6648 | 1.0187 | 0.023694 | 1.0194 | 0.023709
107.22 | 14.9149 | 0.010506 | 0.014555 | 304.1375 | 319.0524 | 0.8297 | 0.0027195 | 311.595 | 7.4575 | 309.1091 | 1.0204 | 0.024422 | 1.0211 | 0.024438
107.24 | 15.2028 | 0.010694 | 0.014626 | 304.4066 | 319.6094 | 0.5606 | 0.0018374 | 312.008 | 7.6014 | 309.4742 | 1.0218 | 0.024893 | 1.0224 | 0.024909
107.26 | 15.3598 | 0.010694 | 0.01477 | 304.2777 | 319.6375 | 0.6895 | 0.00226 | 311.9576 | 7.6799 | 309.3976 | 1.0216 | 0.02515 | 1.0223 | 0.025166
107.28 | 15.4644 | 0.010694 | 0.01477 | 304.5383 | 320.0027 | 0.4289 | 0.00141 | 312.2705 | 7.7322 | 309.6931 | 1.0226 | 0.025322 | 1.0233 | 0.025338
107.3 | 15.2028 | 0.010694 | 0.014626 | 304.5756 | 319.7784 | 0.3916 | 0.0012835 | 312.177 | 7.6014 | 309.6432 | 1.0223 | 0.024893 | 1.023 | 0.024909
107.32 | 14.2346 | 0.010694 | 0.014053 | 304.8663 | 319.1009 | 0.1009 | 0.00033071 | 311.9836 | 7.1173 | 309.6112 | 1.0217 | 0.023308 | 1.0223 | 0.023323
107.34 | 12.8478 | 0.010506 | 0.013264 | 305.2211 | 318.0689 | -0.2539 | -0.00083219 | 311.645 | 6.4239 | 309.5037 | 1.0206 | 0.021037 | 1.0212 | 0.021051
107.36 | 11.9843 | 0.010506 | 0.012834 | 305.5399 | 317.5242 | -0.5727 | -0.0018771 | 311.532 | 5.9921 | 309.5347 | 1.0202 | 0.019623 | 1.0209 | 0.019636
107.38 | 10.676 | 0.010131 | 0.012117 | 305.2953 | 315.9713 | -0.3281 | -0.00108 | 310.6333 | 5.338 | 308.854 | 1.0173 | 0.017481 | 1.0179 | 0.017492
107.4 | 8.949 | 0.0099432 | 0.011041 | 305.6371 | 314.5861 | -0.6699 | -0.0021957 | 310.1116 | 4.4745 | 308.6201 | 1.0156 | 0.014653 | 1.0162 | 0.014663
107.42 | 7.5621 | 0.0095679 | 0.010324 | 305.8825 | 313.4446 | -0.9153 | -0.003 | 309.6636 | 3.7811 | 308.4032 | 1.0141 | 0.012382 | 1.0147 | 0.01239
107.44 | 5.7305 | 0.0090051 | 0.0092489 | 305.8417 | 311.5722 | -0.8745 | -0.0028663 | 308.7069 | 2.8652 | 307.7519 | 1.011 | 0.0093832 | 1.0116 | 0.0093892
107.46 | 4.1082 | 0.0088175 | 0.0083886 | 305.9162 | 310.0244 | -0.949 | -0.0031105 | 307.9703 | 2.0541 | 307.2856 | 1.0085 | 0.0067267 | 1.0092 | 0.0067311
107.48 | 2.1195 | 0.0084423 | 0.00731 | 305.9186 | 308.0381 | -0.9514 | -0.0031183 | 306.9783 | 1.0597 | 306.6251 | 1.0053 | 0.0034705 | 1.0059 | 0.0034727
107.5 | -0.052333 | 0.0080671 | 0.0060943 | 306.0068 | 305.9545 | -1.0396 | -0.0034074 | 305.9806 | -0.026167 | 305.9894 | 1.002 | -8.57e-05 | 1.0027 | -8.57e-05
107.52 | -1.2822 | 0.0076919 | 0.0053773 | 305.9639 | 304.6817 | -0.9967 | -0.0032668 | 305.3228 | -0.64108 | 305.5365 | 0.99988 | -0.0020994 | 1.0005 | -0.0021008
107.54 | -3.4802 | 0.0071291 | 0.0041584 | 305.7296 | 302.2494 | -0.7624 | -0.0024989 | 303.9895 | -1.7401 | 304.5695 | 0.99551 | -0.0056984 | 0.99615 | -0.0057021
107.56 | -5.4165 | 0.0069415 | 0.0031547 | 306.0573 | 300.6408 | -1.0901 | -0.003573 | 303.3491 | -2.7082 | 304.2518 | 0.99342 | -0.008869 | 0.99405 | -0.0088747
107.58 | -6.6986 | 0.0063786 | 0.002366 | 305.8366 | 299.138 | -0.8694 | -0.0028496 | 302.4873 | -3.3493 | 303.6037 | 0.99059 | -0.010968 | 0.99123 | -0.010975
107.6 | -8.478 | 0.0060034 | 0.001649 | 305.9395 | 297.4615 | -0.9723 | -0.0031868 | 301.7005 | -4.239 | 303.1135 | 0.98802 | -0.013882 | 0.98865 | -0.013891
107.62 | -10.1788 | 0.0056282 | 0.00071697 | 305.751 | 295.5722 | -0.7838 | -0.002569 | 300.6616 | -5.0894 | 302.3581 | 0.98461 | -0.016667 | 0.98525 | -0.016678
107.64 | -11.1993 | 0.0050654 | -0.00014339 | 306.8837 | 295.6844 | -0.9165 | -0.003004 | 301.2841 | -5.5996 | 303.1506 | 0.98665 | -0.018338 | 0.98729 | -0.01835
107.66 | -12.1151 | 0.0048778 | -0.00093206 | 305.5963 | 293.4812 | -0.6291 | -0.002062 | 299.5387 | -6.0576 | 301.5579 | 0.98094 | -0.019837 | 0.98157 | -0.01985
107.68 | -13.1618 | 0.0046902 | -0.0020075 | 306.7166 | 293.5548 | -0.7494 | -0.0024563 | 300.1357 | -6.5809 | 302.3293 | 0.98289 | -0.021551 | 0.98352 | -0.021565
107.7 | -14.2084 | 0.004315 | -0.0031547 | 306.4695 | 292.2611 | -0.5023 | -0.0016464 | 299.3653 | -7.1042 | 301.7334 | 0.98037 | -0.023265 | 0.981 | -0.02328
107.72 | -14.7841 | 0.004315 | -0.0034415 | 305.5888 | 290.8047 | -0.6216 | -0.0020374 | 298.1967 | -7.3921 | 300.6608 | 0.97654 | -0.024208 | 0.97717 | -0.024223
107.74 | -14.9673 | 0.0041274 | -0.0034415 | 305.2792 | 290.3119 | -0.312 | -0.0010226 | 297.7956 | -7.4836 | 300.2901 | 0.97523 | -0.024508 | 0.97586 | -0.024523
107.76 | -15.0458 | 0.0041274 | -0.0032981 | 305.1898 | 290.144 | -0.2226 | -0.0007296 | 297.6669 | -7.5229 | 300.1745 | 0.97481 | -0.024636 | 0.97543 | -0.024652
107.78 | -15.2028 | 0.0039397 | -0.0030113 | 305.0198 | 289.817 | -0.0526 | -0.000172 | 297.4184 | -7.6014 | 299.9522 | 0.97399 | -0.024893 | 0.97462 | -0.024909
107.8 | -15.3598 | 0.0039397 | -0.0020792 | 306.0118 | 290.652 | -0.0446 | -0.00014618 | 298.3319 | -7.6799 | 300.8919 | 0.97699 | -0.02515 | 0.97761 | -0.025166
107.82 | -13.9991 | 0.0039397 | -0.00028679 | 304.5497 | 290.5506 | 0.4175 | 0.00137 | 297.5501 | -6.9996 | 299.8833 | 0.97443 | -0.022922 | 0.97505 | -0.022937
107.84 | -12.246 | 0.0041274 | 0.0010038 | 304.3057 | 292.0597 | 0.6615 | 0.0021682 | 298.1827 | -6.123 | 300.2237 | 0.9765 | -0.020052 | 0.97712 | -0.020065
107.86 | -11.6703 | 0.004315 | 0.0013622 | 305.3204 | 293.6501 | 0.6468 | 0.00212 | 299.4853 | -5.8351 | 301.4303 | 0.98076 | -0.019109 | 0.98139 | -0.019121
107.88 | -10.4405 | 0.0045026 | 0.002366 | 304.1799 | 293.7394 | 0.7873 | 0.0025805 | 298.9597 | -5.2202 | 300.6997 | 0.97904 | -0.017095 | 0.97967 | -0.017106
107.9 | -8.7658 | 0.0048778 | 0.0034415 | 304.001 | 295.2352 | 0.9662 | 0.0031669 | 299.6181 | -4.3829 | 301.0791 | 0.9812 | -0.014353 | 0.98183 | -0.014362
107.92 | -6.9865 | 0.0050654 | 0.0044452 | 303.861 | 296.8745 | 1.1062 | 0.0036257 | 300.3678 | -3.4932 | 301.5322 | 0.98365 | -0.01144 | 0.98428 | -0.011447
107.94 | -5.4165 | 0.0054406 | 0.0052339 | 303.6818 | 298.2653 | 1.2854 | 0.0042131 | 300.9736 | -2.7082 | 301.8763 | 0.98564 | -0.008869 | 0.98627 | -0.0088747
107.96 | -3.4802 | 0.0058158 | 0.0062376 | 303.5802 | 300.1 | 1.387 | 0.0045461 | 301.8401 | -1.7401 | 302.4201 | 0.98847 | -0.0056984 | 0.98911 | -0.0057021
107.98 | -2.0933 | 0.006191 | 0.0070263 | 303.5551 | 301.4618 | 1.4121 | 0.0046283 | 302.5084 | -1.0467 | 302.8573 | 0.99066 | -0.0034276 | 0.9913 | -0.0034298
108 | 0.314 | 0.0065662 | 0.0080301 | 303.7277 | 304.0417 | 1.2395 | 0.0040626 | 303.8847 | 0.157 | 303.8324 | 0.99517 | 0.00051415 | 0.99581 | 0.00051448
108.02 | 1.9887 | 0.0071291 | 0.00889 | 303.5531 | 305.5418 | 1.4141 | 0.0046349 | 304.5474 | 0.99433 | 304.216 | 0.99734 | 0.0032563 | 0.99798 | 0.0032584
108.04 | 4.1082 | 0.0073167 | 0.0098225 | 303.6524 | 307.7606 | 1.3148 | 0.0043094 | 305.7065 | 2.0541 | 305.0218 | 1.0011 | 0.0067267 | 1.0018 | 0.0067311
108.06 | 5.4426 | 0.0078795 | 0.010468 | 303.8775 | 309.3201 | 1.0897 | 0.0035716 | 306.5988 | 2.7213 | 305.6917 | 1.0041 | 0.0089119 | 1.0047 | 0.0089176
108.08 | 7.2743 | 0.0082547 | 0.011185 | 304.0477 | 311.322 | 0.9195 | 0.0030138 | 307.6849 | 3.6372 | 306.4725 | 1.0076 | 0.011911 | 1.0083 | 0.011919
108.1 | 8.8181 | 0.0086299 | 0.011973 | 303.7544 | 312.5725 | 1.2128 | 0.0039751 | 308.1635 | 4.4091 | 306.6938 | 1.0092 | 0.014439 | 1.0098 | 0.014448
108.12 | 10.5975 | 0.0090051 | 0.012547 | 303.7532 | 314.3507 | 1.214 | 0.003979 | 309.0519 | 5.2987 | 307.2857 | 1.0121 | 0.017352 | 1.0127 | 0.017364
108.14 | 11.4348 | 0.0093803 | 0.013121 | 303.8922 | 315.327 | 1.075 | 0.0035235 | 309.6096 | 5.7174 | 307.7038 | 1.0139 | 0.018723 | 1.0146 | 0.018736
108.16 | 12.7955 | 0.0097556 | 0.013551 | 303.8262 | 316.6217 | 1.141 | 0.0037398 | 310.2239 | 6.3977 | 308.0914 | 1.0159 | 0.020951 | 1.0166 | 0.020965
108.18 | 13.8159 | 0.010131 | 0.014053 | 304.0433 | 317.8592 | 0.9239 | 0.0030282 | 310.9513 | 6.908 | 308.6486 | 1.0183 | 0.022622 | 1.019 | 0.022637
108.2 | 14.3654 | 0.010318 | 0.014339 | 304.2391 | 318.6045 | 0.7281 | 0.0023864 | 311.4218 | 7.1827 | 309.0276 | 1.0199 | 0.023522 | 1.0205 | 0.023537
108.22 | 14.7841 | 0.010506 | 0.014483 | 304.1494 | 318.9335 | 0.8178 | 0.0026805 | 311.5415 | 7.3921 | 309.0774 | 1.0202 | 0.024208 | 1.0209 | 0.024223
108.24 | 15.4906 | 0.010694 | 0.014626 | 304.3486 | 319.8392 | 0.6186 | 0.0020275 | 312.0939 | 7.7453 | 309.5121 | 1.0221 | 0.025365 | 1.0227 | 0.025381
108.26 | 15.5429 | 0.010694 | 0.01477 | 304.512 | 320.0549 | 0.4552 | 0.001492 | 312.2835 | 7.7715 | 309.693 | 1.0227 | 0.02545 | 1.0233 | 0.025467
108.28 | 15.2551 | 0.010694 | 0.01477 | 304.5836 | 319.8387 | 0.3836 | 0.00126 | 312.2112 | 7.6276 | 309.6686 | 1.0224 | 0.024979 | 1.0231 | 0.024995
108.3 | 15.2289 | 0.010694 | 0.01477 | 304.5682 | 319.7971 | 0.399 | 0.0013078 | 312.1827 | 7.6145 | 309.6445 | 1.0223 | 0.024936 | 1.023 | 0.024952
108.32 | 14.5224 | 0.010694 | 0.014196 | 304.8016 | 319.324 | 0.1656 | 0.000543 | 312.0628 | 7.2612 | 309.6424 | 1.022 | 0.023779 | 1.0226 | 0.023795
108.34 | 12.9263 | 0.010506 | 0.013407 | 305.4499 | 318.3762 | -0.4827 | -0.0015821 | 311.913 | 6.4631 | 309.7587 | 1.0215 | 0.021166 | 1.0221 | 0.021179
108.36 | 11.8796 | 0.010318 | 0.012834 | 305.1666 | 317.0462 | -0.1994 | -0.00065356 | 311.1064 | 5.9398 | 309.1265 | 1.0188 | 0.019452 | 1.0195 | 0.019464
108.38 | 10.6236 | 0.010318 | 0.012117 | 305.6443 | 316.2679 | -0.6771 | -0.0022193 | 310.9561 | 5.3118 | 309.1855 | 1.0183 | 0.017395 | 1.019 | 0.017406
108.4 | 8.949 | 0.0099432 | 0.011185 | 305.6598 | 314.6088 | -0.6926 | -0.0022701 | 310.1343 | 4.4745 | 308.6428 | 1.0156 | 0.014653 | 1.0163 | 0.014663
108.42 | 7.8761 | 0.0093803 | 0.010468 | 305.6691 | 313.5452 | -0.7019 | -0.0023006 | 309.6072 | 3.9381 | 308.2945 | 1.0139 | 0.012896 | 1.0146 | 0.012905
108.44 | 5.5473 | 0.0091927 | 0.0092489 | 306.043 | 311.5903 | -1.0758 | -0.0035261 | 308.8167 | 2.7737 | 307.8921 | 1.0113 | 0.0090832 | 1.012 | 0.0090891
108.46 | 4.239 | 0.0088175 | 0.008532 | 305.8408 | 310.0798 | -0.8736 | -0.0028633 | 307.9603 | 2.1195 | 307.2538 | 1.0085 | 0.006941 | 1.0092 | 0.0069454
108.48 | 2.3027 | 0.0082547 | 0.0074565 | 305.6694 | 307.9721 | -0.7022 | -0.0023016 | 306.8207 | 1.1513 | 306.437 | 1.0048 | 0.0037704 | 1.0054 | 0.0037728
108.5 | -0.052333 | 0.0078795 | 0.0062376 | 306.0943 | 306.042 | -1.1271 | -0.0036942 | 306.0681 | -0.026167 | 306.0769 | 1.0023 | -8.57e-05 | 1.003 | -8.57e-05
108.52 | -1.2822 | 0.0075043 | 0.0053773 | 305.8208 | 304.5386 | -0.8536 | -0.0027978 | 305.1797 | -0.64108 | 305.3934 | 0.99941 | -0.0020994 | 1.0001 | -0.0021008
108.54 | -3.297 | 0.0073167 | 0.0043 | 305.915 | 302.618 | -0.9478 | -0.0031065 | 304.2665 | -1.6485 | 304.816 | 0.99642 | -0.0053985 | 0.99706 | -0.005402
108.56 | -5.5996 | 0.0067538 | 0.0032264 | 305.9417 | 300.3421 | -0.9745 | -0.0031941 | 303.1419 | -2.7998 | 304.0752 | 0.99274 | -0.0091689 | 0.99338 | -0.0091748
108.58 | -6.3846 | 0.0063786 | 0.0027962 | 305.6843 | 299.2997 | -0.7171 | -0.0023504 | 302.492 | -3.1923 | 303.5561 | 0.99061 | -0.010454 | 0.99125 | -0.010461
108.6 | -8.478 | 0.0060034 | 0.001649 | 305.8825 | 297.4045 | -0.9153 | -0.003 | 301.6435 | -4.239 | 303.0565 | 0.98783 | -0.013882 | 0.98847 | -0.013891
108.62 | -9.9956 | 0.0056282 | 0.0010038 | 305.8157 | 295.8201 | -0.8485 | -0.0027811 | 300.8179 | -4.9978 | 302.4838 | 0.98513 | -0.016367 | 0.98576 | -0.016378
108.64 | -11.0161 | 0.005253 | 0.000143 | 305.5166 | 294.5005 | -0.5494 | -0.0018007 | 300.0085 | -5.5081 | 301.8446 | 0.98248 | -0.018038 | 0.98311 | -0.01805
108.66 | -12.1936 | 0.0050654 | -0.0010755 | 305.5692 | 293.3756 | -0.602 | -0.0019731 | 299.4724 | -6.0968 | 301.5047 | 0.98072 | -0.019966 | 0.98135 | -0.019979
108.68 | -13.3973 | 0.0046902 | -0.0020792 | 305.7662 | 292.3689 | -0.799 | -0.0026188 | 299.0676 | -6.6986 | 301.3004 | 0.97939 | -0.021937 | 0.98002 | -0.021951
108.7 | -14.2346 | 0.0045026 | -0.0030113 | 305.226 | 290.9914 | -0.2588 | -0.00084825 | 298.1087 | -7.1173 | 300.4811 | 0.97625 | -0.023308 | 0.97688 | -0.023323
108.72 | -14.6794 | 0.004315 | -0.003083 | 305.2921 | 290.6127 | -0.3249 | -0.0010649 | 297.9524 | -7.3397 | 300.399 | 0.97574 | -0.024036 | 0.97637 | -0.024052
108.74 | -14.8626 | 0.0041274 | -0.0031547 | 306.2671 | 291.4045 | -0.2999 | -0.00098296 | 298.8358 | -7.4313 | 301.3129 | 0.97864 | -0.024336 | 0.97926 | -0.024352
108.76 | -14.7841 | 0.0041274 | -0.0030113 | 305.8594 | 291.0753 | 0.1078 | 0.00035333 | 298.4673 | -7.3921 | 300.9314 | 0.97743 | -0.024208 | 0.97806 | -0.024223
108.78 | -15.0458 | 0.0041274 | -0.0028679 | 305.1582 | 290.1124 | -0.191 | -0.00062603 | 297.6353 | -7.5229 | 300.1429 | 0.9747 | -0.024636 | 0.97533 | -0.024652
108.8 | -15.4121 | 0.0041274 | -0.0022226 | 305.1478 | 289.7357 | -0.1806 | -0.00059194 | 297.4417 | -7.7061 | 300.0104 | 0.97407 | -0.025236 | 0.9747 | -0.025252
108.82 | -14.4439 | 0.0039397 | -0.00071697 | 305.1036 | 290.6597 | -0.1364 | -0.00044707 | 297.8816 | -7.222 | 300.289 | 0.97551 | -0.023651 | 0.97614 | -0.023666
108.84 | -12.1936 | 0.0041274 | 0.0011472 | 304.2129 | 292.0193 | 0.7543 | 0.00247 | 298.1161 | -6.0968 | 300.1484 | 0.97628 | -0.019966 | 0.97691 | -0.019979
108.86 | -11.6703 | 0.004315 | 0.0015056 | 304.2935 | 292.6232 | 0.6737 | 0.0022081 | 298.4584 | -5.8351 | 300.4034 | 0.9774 | -0.019109 | 0.97803 | -0.019121
108.88 | -10.4928 | 0.0046902 | 0.0022226 | 304.14 | 293.6472 | 0.8272 | 0.0027113 | 298.8936 | -5.2464 | 300.6424 | 0.97882 | -0.017181 | 0.97945 | -0.017192
108.9 | -8.7396 | 0.0048778 | 0.0034415 | 303.9717 | 295.2321 | 0.9955 | 0.00326 | 299.6019 | -4.3698 | 301.0585 | 0.98114 | -0.01431 | 0.98178 | -0.01432
108.92 | -7.1696 | 0.005253 | 0.0043735 | 303.9431 | 296.7735 | 1.0241 | 0.0033566 | 300.3583 | -3.5848 | 301.5532 | 0.98362 | -0.01174 | 0.98425 | -0.011747
108.94 | -5.6258 | 0.0056282 | 0.0052339 | 303.8849 | 298.2591 | 1.0823 | 0.0035474 | 301.072 | -2.8129 | 302.0096 | 0.98596 | -0.0092118 | 0.98659 | -0.0092177
108.96 | -3.6372 | 0.0058158 | 0.0062376 | 303.6744 | 300.0372 | 1.2928 | 0.0042373 | 301.8558 | -1.8186 | 302.462 | 0.98853 | -0.0059555 | 0.98916 | -0.0059594
108.98 | -1.8317 | 0.0063786 | 0.0071697 | 303.7979 | 301.9662 | 1.1693 | 0.00383 | 302.8821 | -0.91583 | 303.1873 | 0.99189 | -0.0029992 | 0.99252 | -0.0030011
109 | -0.052333 | 0.0067538 | 0.0080301 | 303.6762 | 303.6239 | 1.291 | 0.0042314 | 303.65 | -0.026167 | 303.6588 | 0.9944 | -8.57e-05 | 0.99504 | -8.57e-05
109.02 | 1.9102 | 0.0071291 | 0.00896 | 303.6799 | 305.5901 | 1.2873 | 0.0042193 | 304.635 | 0.95508 | 304.3166 | 0.99763 | 0.0031277 | 0.99827 | 0.0031297
109.04 | 3.6895 | 0.0075043 | 0.0098225 | 303.8206 | 307.5101 | 1.1466 | 0.0037581 | 305.6653 | 1.8447 | 305.0504 | 1.001 | 0.0060412 | 1.0016 | 0.0060451
109.06 | 5.7305 | 0.0080671 | 0.010611 | 303.5764 | 309.3069 | 1.3908 | 0.0045585 | 306.4416 | 2.8652 | 305.4866 | 1.0035 | 0.0093832 | 1.0042 | 0.0093892
109.08 | 7.2743 | 0.0082547 | 0.011256 | 303.8021 | 311.0764 | 1.1651 | 0.0038188 | 307.4393 | 3.6372 | 306.2269 | 1.0068 | 0.011911 | 1.0075 | 0.011919
109.1 | 8.9751 | 0.0088175 | 0.011973 | 303.7913 | 312.7664 | 1.1759 | 0.0038542 | 308.2789 | 4.4876 | 306.783 | 1.0096 | 0.014696 | 1.0102 | 0.014705
109.12 | 10.1526 | 0.0090051 | 0.012547 | 304.1638 | 314.3164 | 0.8034 | 0.0026333 | 309.2401 | 5.0763 | 307.548 | 1.0127 | 0.016624 | 1.0134 | 0.016635
109.14 | 11.6441 | 0.0093803 | 0.013264 | 303.9178 | 315.5619 | 1.0494 | 0.0034395 | 309.7399 | 5.8221 | 307.7992 | 1.0143 | 0.019066 | 1.015 | 0.019079
109.16 | 12.4815 | 0.0097556 | 0.013551 | 303.941 | 316.4225 | 1.0262 | 0.0033635 | 310.1817 | 6.2407 | 308.1015 | 1.0158 | 0.020437 | 1.0164 | 0.02045
109.18 | 13.8421 | 0.0099432 | 0.014053 | 304.2023 | 318.0444 | 0.7649 | 0.0025071 | 311.1234 | 6.9211 | 308.8163 | 1.0189 | 0.022665 | 1.0195 | 0.02268
109.2 | 14.4439 | 0.010318 | 0.014483 | 303.8591 | 318.303 | 1.1081 | 0.0036319 | 311.0811 | 7.222 | 308.6737 | 1.0187 | 0.023651 | 1.0194 | 0.023666
109.22 | 14.8364 | 0.010506 | 0.014483 | 304.2917 | 319.1281 | 0.6755 | 0.002214 | 311.7099 | 7.4182 | 309.2372 | 1.0208 | 0.024293 | 1.0215 | 0.024309
109.24 | 15.2289 | 0.010506 | 0.01477 | 304.201 | 319.4299 | 0.7662 | 0.0025113 | 311.8155 | 7.6145 | 309.2773 | 1.0211 | 0.024936 | 1.0218 | 0.024952
109.26 | 15.3598 | 0.010694 | 0.01477 | 304.5152 | 319.875 | 0.452 | 0.0014815 | 312.1951 | 7.6799 | 309.6351 | 1.0224 | 0.02515 | 1.023 | 0.025166
109.28 | 15.4383 | 0.010694 | 0.01477 | 304.3352 | 319.7735 | 0.632 | 0.0020715 | 312.0543 | 7.7191 | 309.4813 | 1.0219 | 0.025279 | 1.0226 | 0.025295
109.3 | 15.2028 | 0.010694 | 0.014626 | 304.4477 | 319.6505 | 0.5195 | 0.0017027 | 312.0491 | 7.6014 | 309.5153 | 1.0219 | 0.024893 | 1.0226 | 0.024909
109.32 | 14.2084 | 0.010694 | 0.014124 | 304.6716 | 318.88 | 0.2956 | 0.00096887 | 311.7758 | 7.1042 | 309.4077 | 1.021 | 0.023265 | 1.0217 | 0.02328
109.34 | 12.8478 | 0.010694 | 0.013407 | 305.2566 | 318.1044 | -0.2894 | -0.00094855 | 311.6805 | 6.4239 | 309.5392 | 1.0207 | 0.021037 | 1.0214 | 0.021051
109.36 | 12.089 | 0.010506 | 0.012977 | 305.5001 | 317.5891 | -0.5329 | -0.0017467 | 311.5446 | 6.0445 | 309.5298 | 1.0203 | 0.019795 | 1.0209 | 0.019807
109.38 | 10.6236 | 0.010318 | 0.01226 | 305.4758 | 316.0994 | -0.5086 | -0.001667 | 310.7876 | 5.3118 | 309.017 | 1.0178 | 0.017395 | 1.0184 | 0.017406
109.4 | 8.8966 | 0.0099432 | 0.011185 | 305.5679 | 314.4645 | -0.6007 | -0.00197 | 310.0162 | 4.4483 | 308.5334 | 1.0152 | 0.014567 | 1.0159 | 0.014577
109.42 | 7.222 | 0.0097556 | 0.010324 | 305.5828 | 312.8048 | -0.6156 | -0.0020177 | 309.1938 | 3.611 | 307.9901 | 1.0126 | 0.011825 | 1.0132 | 0.011833
109.44 | 5.7828 | 0.0091927 | 0.0095357 | 305.6072 | 311.39 | -0.64 | -0.0020977 | 308.4986 | 2.8914 | 307.5348 | 1.0103 | 0.0094689 | 1.0109 | 0.0094749
109.46 | 3.7942 | 0.0088175 | 0.0083886 | 305.8342 | 309.6284 | -0.867 | -0.0028417 | 307.7313 | 1.8971 | 307.0989 | 1.0078 | 0.0062126 | 1.0084 | 0.0062166
109.48 | 2.3027 | 0.0082547 | 0.0074565 | 306.006 | 308.3087 | -1.0388 | -0.0034048 | 307.1573 | 1.1513 | 306.7736 | 1.0059 | 0.0037704 | 1.0065 | 0.0037728
109.5 | 0.26167 | 0.0080671 | 0.006381 | 305.7853 | 306.047 | -0.8181 | -0.0026814 | 305.9161 | 0.13083 | 305.8725 | 1.0018 | 0.00042846 | 1.0025 | 0.00042873
109.52 | -1.884 | 0.0075043 | 0.0052339 | 305.9457 | 304.0617 | -0.9785 | -0.0032072 | 305.0037 | -0.942 | 305.3177 | 0.99883 | -0.0030849 | 0.99948 | -0.0030869
109.54 | -3.6633 | 0.0069415 | 0.0041584 | 306.0972 | 302.4339 | -1.13 | -0.0037037 | 304.2655 | -1.8317 | 304.8761 | 0.99642 | -0.0059984 | 0.99706 | -0.0060022
109.56 | -5.2595 | 0.0067538 | 0.0033 | 305.9138 | 300.6543 | -0.9466 | -0.0031026 | 303.2841 | -2.6297 | 304.1606 | 0.9932 | -0.0086119 | 0.99384 | -0.0086175
109.58 | -7.1696 | 0.0063786 | 0.002366 | 305.9805 | 298.8109 | -1.0133 | -0.0033212 | 302.3957 | -3.5848 | 303.5906 | 0.99029 | -0.01174 | 0.99093 | -0.011747
109.6 | -8.5303 | 0.0058158 | 0.0017924 | 306.0189 | 297.4886 | -1.0517 | -0.0034471 | 301.7537 | -4.2652 | 303.1755 | 0.98819 | -0.013968 | 0.98883 | -0.013977
109.62 | -9.8386 | 0.0056282 | 0.00086037 | 305.9535 | 296.1149 | -0.9863 | -0.0032327 | 301.0342 | -4.9193 | 302.674 | 0.98583 | -0.01611 | 0.98647 | -0.01612
109.64 | -11.2778 | 0.005253 | 0 | 305.7985 | 294.5207 | -0.8313 | -0.0027247 | 300.1596 | -5.6389 | 302.0392 | 0.98297 | -0.018466 | 0.9836 | -0.018478
109.66 | -12.2983 | 0.0050654 | -0.0011472 | 305.5569 | 293.2586 | -0.5897 | -0.0019328 | 299.4078 | -6.1491 | 301.4575 | 0.98051 | -0.020137 | 0.98114 | -0.02015
109.68 | -13.4235 | 0.0046902 | -0.0020075 | 305.6091 | 292.1856 | -0.6419 | -0.0021039 | 298.8974 | -6.7117 | 301.1346 | 0.97884 | -0.02198 | 0.97947 | -0.021994
109.7 | -13.9991 | 0.0045026 | -0.0028679 | 305.4537 | 291.4546 | -0.4865 | -0.0015946 | 298.4541 | -6.9996 | 300.7873 | 0.97739 | -0.022922 | 0.97801 | -0.022937
109.72 | -14.7318 | 0.004315 | -0.0034415 | 305.3703 | 290.6385 | -0.4031 | -0.0013212 | 298.0044 | -7.3659 | 300.4597 | 0.97591 | -0.024122 | 0.97654 | -0.024138
109.74 | -15.0458 | 0.0041274 | -0.0035849 | 306.3962 | 291.3504 | -0.429 | -0.0014061 | 298.8733 | -7.5229 | 301.3809 | 0.97876 | -0.024636 | 0.97939 | -0.024652
109.76 | -15.1504 | 0.0041274 | -0.0034415 | 305.3076 | 290.1572 | -0.3404 | -0.00112 | 297.7324 | -7.5752 | 300.2575 | 0.97502 | -0.024808 | 0.97565 | -0.024823
109.78 | -15.3859 | 0.0039397 | -0.0031547 | 306.087 | 290.7011 | -0.1198 | -0.00039266 | 298.394 | -7.693 | 300.9584 | 0.97719 | -0.025193 | 0.97782 | -0.025209
109.8 | -15.4121 | 0.0039397 | -0.0022226 | 305.1329 | 289.7208 | -0.1657 | -0.0005431 | 297.4268 | -7.7061 | 299.9955 | 0.97402 | -0.025236 | 0.97465 | -0.025252
109.82 | -13.9468 | 0.0039397 | -0.00014339 | 304.6087 | 290.6619 | 0.3585 | 0.001175 | 297.6353 | -6.9734 | 299.9598 | 0.9747 | -0.022837 | 0.97533 | -0.022851
109.84 | -12.4291 | 0.0041274 | 0.0010038 | 304.3394 | 291.9103 | 0.6278 | 0.0020577 | 298.1248 | -6.2146 | 300.1964 | 0.97631 | -0.020352 | 0.97693 | -0.020365
109.86 | -11.9843 | 0.004315 | 0.0015056 | 304.263 | 292.2787 | 0.7042 | 0.0023081 | 298.2709 | -5.9921 | 300.2682 | 0.97679 | -0.019623 | 0.97741 | -0.019636
109.88 | -10.362 | 0.0046902 | 0.0025094 | 304.4104 | 294.0484 | 0.5568 | 0.001825 | 299.2294 | -5.181 | 300.9564 | 0.97992 | -0.016967 | 0.98055 | -0.016978
109.9 | -8.6611 | 0.0050654 | 0.0035849 | 304.058 | 295.3969 | 0.9092 | 0.00298 | 299.7274 | -4.3306 | 301.171 | 0.98156 | -0.014182 | 0.98219 | -0.014191
109.92 | -7.2481 | 0.0054406 | 0.0044452 | 303.8578 | 296.6097 | 1.1094 | 0.0036362 | 300.2337 | -3.6241 | 301.4418 | 0.98321 | -0.011868 | 0.98385 | -0.011876
109.94 | -5.5735 | 0.0056282 | 0.0053773 | 303.7987 | 298.2252 | 1.1685 | 0.0038299 | 301.012 | -2.7867 | 301.9409 | 0.98576 | -0.0091261 | 0.9864 | -0.009132
109.96 | -3.6633 | 0.0060034 | 0.006381 | 303.754 | 300.0907 | 1.2132 | 0.0039764 | 301.9223 | -1.8317 | 302.5329 | 0.98874 | -0.0059984 | 0.98938 | -0.0060022
109.98 | -2.0148 | 0.0063786 | 0.0071697 | 303.8017 | 301.7869 | 1.1655 | 0.0038201 | 302.7943 | -1.0074 | 303.1301 | 0.9916 | -0.0032991 | 0.99224 | -0.0033012
110 | -0.0785 | 0.0067538 | 0.0080301 | 303.7245 | 303.646 | 1.2427 | 0.0040731 | 303.6853 | -0.03925 | 303.6983 | 0.99452 | -0.000129 | 0.99516 | -0.000129
110.02 | 1.8578 | 0.0073167 | 0.0090338 | 303.817 | 305.6748 | 1.1502 | 0.0037699 | 304.7459 | 0.92891 | 304.4363 | 0.99799 | 0.003042 | 0.99863 | 0.003044
110.04 | 3.8727 | 0.0075043 | 0.0098225 | 303.8364 | 307.7091 | 1.1308 | 0.0037064 | 305.7727 | 1.9363 | 305.1273 | 1.0014 | 0.0063411 | 1.002 | 0.0063452
110.06 | 5.4165 | 0.0080671 | 0.010611 | 303.9454 | 309.3619 | 1.0218 | 0.0033491 | 306.6536 | 2.7082 | 305.7509 | 1.0042 | 0.008869 | 1.0049 | 0.0088747
110.08 | 7.1696 | 0.0082547 | 0.011328 | 303.8017 | 310.9713 | 1.1655 | 0.0038201 | 307.3865 | 3.5848 | 306.1916 | 1.0066 | 0.01174 | 1.0073 | 0.011747
110.1 | 8.949 | 0.0086299 | 0.012045 | 303.7344 | 312.6834 | 1.2328 | 0.0040407 | 308.2089 | 4.4745 | 306.7174 | 1.0093 | 0.014653 | 1.01 | 0.014663
110.12 | 10.1526 | 0.0091927 | 0.012619 | 303.8622 | 314.0148 | 1.105 | 0.0036218 | 308.9385 | 5.0763 | 307.2464 | 1.0117 | 0.016624 | 1.0124 | 0.016635
110.14 | 11.5918 | 0.0093803 | 0.013264 | 303.7869 | 315.3787 | 1.1803 | 0.0038686 | 309.5828 | 5.7959 | 307.6508 | 1.0138 | 0.018981 | 1.0145 | 0.018993
110.16 | 12.6908 | 0.0097556 | 0.013694 | 304.071 | 316.7618 | 0.8962 | 0.0029374 | 310.4164 | 6.3454 | 308.3013 | 1.0166 | 0.02078 | 1.0172 | 0.020793
110.18 | 13.6851 | 0.010131 | 0.014053 | 304.1125 | 317.7976 | 0.8547 | 0.0028014 | 310.9551 | 6.8426 | 308.6742 | 1.0183 | 0.022408 | 1.019 | 0.022423
110.2 | 14.5224 | 0.010318 | 0.014483 | 304.1748 | 318.6972 | 0.7924 | 0.0025972 | 311.436 | 7.2612 | 309.0156 | 1.0199 | 0.023779 | 1.0206 | 0.023795
110.22 | 15.0458 | 0.010506 | 0.014626 | 304.159 | 319.2048 | 0.8082 | 0.002649 | 311.6819 | 7.5229 | 309.1743 | 1.0207 | 0.024636 | 1.0214 | 0.024652
110.24 | 15.1243 | 0.010694 | 0.01477 | 304.3039 | 319.4282 | 0.6633 | 0.0021741 | 311.866 | 7.5621 | 309.3453 | 1.0213 | 0.024765 | 1.022 | 0.024781
110.26 | 15.4121 | 0.010694 | 0.014913 | 304.5267 | 319.9388 | 0.4405 | 0.0014438 | 312.2328 | 7.7061 | 309.6641 | 1.0225 | 0.025236 | 1.0232 | 0.025252
110.28 | 15.2813 | 0.010881 | 0.014913 | 304.5571 | 319.8384 | 0.4101 | 0.0013442 | 312.1977 | 7.6406 | 309.6509 | 1.0224 | 0.025022 | 1.0231 | 0.025038
110.3 | 15.2289 | 0.010881 | 0.01477 | 304.558 | 319.7869 | 0.4092 | 0.0013412 | 312.1725 | 7.6145 | 309.6343 | 1.0223 | 0.024936 | 1.023 | 0.024952
110.32 | 14.2346 | 0.010881 | 0.014196 | 304.9361 | 319.1707 | 0.0311 | 0.00010193 | 312.0534 | 7.1173 | 309.681 | 1.0219 | 0.023308 | 1.0226 | 0.023323
110.34 | 12.7431 | 0.010694 | 0.013479 | 305.5746 | 318.3177 | -0.6074 | -0.0019908 | 311.9462 | 6.3716 | 309.8223 | 1.0216 | 0.020866 | 1.0222 | 0.020879
110.36 | 11.6965 | 0.010506 | 0.012977 | 304.4621 | 316.1586 | -0.4949 | -0.00162 | 310.3103 | 5.8482 | 308.3609 | 1.0162 | 0.019152 | 1.0169 | 0.019164
110.38 | 10.7806 | 0.010318 | 0.01226 | 304.3777 | 315.1583 | -0.4105 | -0.0013455 | 309.768 | 5.3903 | 307.9712 | 1.0144 | 0.017652 | 1.0151 | 0.017664
110.4 | 9.0536 | 0.0097556 | 0.011328 | 305.8637 | 314.9173 | -0.8965 | -0.0029384 | 310.3905 | 4.5268 | 308.8816 | 1.0165 | 0.014825 | 1.0171 | 0.014834
110.42 | 7.379 | 0.0095679 | 0.010324 | 305.746 | 313.125 | -0.7788 | -0.0025526 | 309.4355 | 3.6895 | 308.2057 | 1.0133 | 0.012082 | 1.014 | 0.01209
110.44 | 5.5996 | 0.0091927 | 0.0092489 | 306.0808 | 311.6804 | -1.1136 | -0.00365 | 308.8806 | 2.7998 | 307.9473 | 1.0115 | 0.0091689 | 1.0122 | 0.0091748
110.46 | 4.1867 | 0.0086299 | 0.008532 | 305.7817 | 309.9684 | -0.8145 | -0.0026696 | 307.875 | 2.0933 | 307.1773 | 1.0082 | 0.0068553 | 1.0089 | 0.0068597
110.48 | 2.0933 | 0.0084423 | 0.0074565 | 305.9651 | 308.0584 | -0.9979 | -0.0032708 | 307.0118 | 1.0467 | 306.6629 | 1.0054 | 0.0034276 | 1.0061 | 0.0034298
110.5 | 0.2355 | 0.0078795 | 0.006381 | 306.0602 | 306.2957 | -1.093 | -0.0035825 | 306.1779 | 0.11775 | 306.1387 | 1.0027 | 0.000386 | 1.0033 | 0.000386
110.52 | -1.4392 | 0.0076919 | 0.0053773 | 305.9988 | 304.5596 | -1.0316 | -0.0033812 | 305.2792 | -0.71958 | 305.5191 | 0.99974 | -0.0023565 | 1.0004 | -0.002358
110.54 | -3.6633 | 0.0071291 | 0.0043018 | 305.8856 | 302.2223 | -0.9184 | -0.0030102 | 304.0539 | -1.8317 | 304.6645 | 0.99572 | -0.0059984 | 0.99636 | -0.0060022
110.56 | -5.3118 | 0.0067538 | 0.0032981 | 305.9559 | 300.6441 | -0.9887 | -0.0032406 | 303.3 | -2.6559 | 304.1853 | 0.99325 | -0.0086976 | 0.99389 | -0.0087032
110.58 | -7.1435 | 0.0063786 | 0.002366 | 306.0582 | 298.9147 | -1.091 | -0.0035759 | 302.4865 | -3.5717 | 303.677 | 0.99059 | -0.011697 | 0.99123 | -0.011704
110.6 | -8.3733 | 0.0060034 | 0.0017924 | 305.9359 | 297.5626 | -0.9687 | -0.003175 | 301.7492 | -4.1867 | 303.1448 | 0.98818 | -0.013711 | 0.98881 | -0.013719
110.62 | -9.9433 | 0.0056282 | 0.00086037 | 305.8879 | 295.9446 | -0.9207 | -0.0030177 | 300.9163 | -4.9716 | 302.5735 | 0.98545 | -0.016281 | 0.98608 | -0.016292
110.64 | -11.3301 | 0.0054406 | -7.1697e-05 | 305.8825 | 294.5524 | -0.9153 | -0.003 | 300.2174 | -5.6651 | 302.1058 | 0.98316 | -0.018552 | 0.98379 | -0.018564
110.66 | -12.2983 | 0.0050654 | -0.00093206 | 305.8024 | 293.5041 | -0.8352 | -0.0027375 | 299.6533 | -6.1491 | 301.703 | 0.98131 | -0.020137 | 0.98194 | -0.02015
110.68 | -13.3973 | 0.0046902 | -0.0020792 | 305.472 | 292.0747 | -0.5048 | -0.0016546 | 298.7734 | -6.6986 | 301.0062 | 0.97843 | -0.021937 | 0.97906 | -0.021951
110.7 | -14.1561 | 0.0045026 | -0.0030113 | 305.5098 | 291.3537 | -0.5426 | -0.0017784 | 298.4317 | -7.0781 | 300.7911 | 0.97731 | -0.023179 | 0.97794 | -0.023194
110.72 | -14.7056 | 0.004315 | -0.0032981 | 305.4651 | 290.7595 | -0.4979 | -0.0016319 | 298.1123 | -7.3528 | 300.5632 | 0.97627 | -0.024079 | 0.97689 | -0.024095
110.74 | -14.9411 | 0.0041274 | -0.0032981 | 305.4094 | 290.4683 | -0.4422 | -0.0014494 | 297.9388 | -7.4706 | 300.429 | 0.9757 | -0.024465 | 0.97633 | -0.024481
110.76 | -15.0719 | 0.0041274 | -0.0032981 | 305.3703 | 290.2984 | -0.4031 | -0.0013212 | 297.8343 | -7.536 | 300.3463 | 0.97536 | -0.024679 | 0.97598 | -0.024695
110.78 | -15.2289 | 0.0041274 | -0.0030113 | 305.2835 | 290.0546 | -0.3163 | -0.0010367 | 297.669 | -7.6145 | 300.2072 | 0.97481 | -0.024936 | 0.97544 | -0.024952
110.8 | -15.2813 | 0.0041274 | -0.0022226 | 305.4182 | 290.1369 | -0.451 | -0.0014782 | 297.7776 | -7.6406 | 300.3244 | 0.97517 | -0.025022 | 0.9758 | -0.025038
110.82 | -14.1038 | 0.0041274 | -0.00028679 | 304.7867 | 290.6829 | 0.1805 | 0.000592 | 297.7348 | -7.0519 | 300.0854 | 0.97503 | -0.023094 | 0.97566 | -0.023109
110.84 | -12.1151 | 0.004315 | 0.0012189 | 304.192 | 292.0769 | 0.7752 | 0.00254 | 298.1344 | -6.0576 | 300.1536 | 0.97634 | -0.019837 | 0.97697 | -0.01985
110.86 | -11.8796 | 0.004315 | 0.001649 | 304.2159 | 292.3363 | 0.7513 | 0.00246 | 298.2761 | -5.9398 | 300.256 | 0.9768 | -0.019452 | 0.97743 | -0.019464
110.88 | -10.4143 | 0.0046902 | 0.0025094 | 304.1536 | 293.7393 | 0.8136 | 0.0026667 | 298.9465 | -5.2071 | 300.6822 | 0.979 | -0.017053 | 0.97963 | -0.017063
110.9 | -8.6611 | 0.0050654 | 0.0035849 | 304.0006 | 295.3395 | 0.9666 | 0.0031682 | 299.67 | -4.3306 | 301.1136 | 0.98137 | -0.014182 | 0.982 | -0.014191
110.92 | -7.1435 | 0.005253 | 0.0044452 | 303.7748 | 296.6313 | 1.1924 | 0.0039083 | 300.2031 | -3.5717 | 301.3936 | 0.98311 | -0.011697 | 0.98375 | -0.011704
110.94 | -5.8351 | 0.0056282 | 0.0053773 | 303.7429 | 297.9078 | 1.2243 | 0.0040128 | 300.8253 | -2.9176 | 301.7979 | 0.98515 | -0.0095545 | 0.98578 | -0.0095607
110.96 | -3.7157 | 0.0060034 | 0.006381 | 303.7716 | 300.0559 | 1.1956 | 0.0039187 | 301.9138 | -1.8578 | 302.533 | 0.98872 | -0.0060841 | 0.98935 | -0.006088
110.98 | -2.3288 | 0.0063786 | 0.0071697 | 303.7748 | 301.446 | 1.1924 | 0.0039083 | 302.6104 | -1.1644 | 302.9985 | 0.991 | -0.0038132 | 0.99163 | -0.0038157
111 | -0.0785 | 0.0067538 | 0.0081735 | 303.7159 | 303.6374 | 1.2513 | 0.0041013 | 303.6767 | -0.03925 | 303.6897 | 0.99449 | -0.000129 | 0.99513 | -0.000129
111.02 | 1.884 | 0.0073167 | 0.0091055 | 303.6598 | 305.5438 | 1.3074 | 0.0042852 | 304.6018 | 0.942 | 304.2878 | 0.99752 | 0.0030849 | 0.99816 | 0.0030869
111.04 | 3.4278 | 0.0075043 | 0.0098225 | 303.6829 | 307.1107 | 1.2843 | 0.0042095 | 305.3968 | 1.7139 | 304.8255 | 1.0001 | 0.0056128 | 1.0008 | 0.0056164
111.06 | 5.5996 | 0.0080671 | 0.010755 | 303.6035 | 309.2031 | 1.3637 | 0.0044697 | 306.4033 | 2.7998 | 305.47 | 1.0034 | 0.0091689 | 1.0041 | 0.0091748
111.08 | 6.9341 | 0.0084423 | 0.011328 | 303.7758 | 310.7099 | 1.1914 | 0.003905 | 307.2429 | 3.4671 | 306.0872 | 1.0062 | 0.011354 | 1.0068 | 0.011361
111.1 | 8.6873 | 0.0090051 | 0.012117 | 303.6799 | 312.3672 | 1.2873 | 0.0042193 | 308.0236 | 4.3437 | 306.5757 | 1.0087 | 0.014225 | 1.0094 | 0.014234
111.12 | 10.2311 | 0.0091927 | 0.01269 | 303.8885 | 314.1196 | 1.0787 | 0.0035356 | 309.0041 | 5.1156 | 307.2989 | 1.0119 | 0.016753 | 1.0126 | 0.016763
111.14 | 11.461 | 0.0095679 | 0.013192 | 303.9258 | 315.3868 | 1.0414 | 0.0034133 | 309.6563 | 5.7305 | 307.7461 | 1.0141 | 0.018766 | 1.0147 | 0.018778
111.16 | 12.56 | 0.0099432 | 0.013766 | 304.097 | 316.657 | 0.8702 | 0.0028522 | 310.377 | 6.28 | 308.2837 | 1.0164 | 0.020566 | 1.0171 | 0.020579
111.18 | 13.5281 | 0.010131 | 0.014053 | 303.7803 | 317.3084 | 1.1869 | 0.0038902 | 310.5444 | 6.7641 | 308.2897 | 1.017 | 0.022151 | 1.0176 | 0.022165
111.2 | 14.1299 | 0.010318 | 0.014339 | 304.058 | 318.1879 | 0.9092 | 0.00298 | 311.123 | 7.065 | 308.768 | 1.0189 | 0.023137 | 1.0195 | 0.023151
111.22 | 14.7579 | 0.010694 | 0.014626 | 304.1465 | 318.9044 | 0.8207 | 0.00269 | 311.5255 | 7.379 | 309.0658 | 1.0202 | 0.024165 | 1.0208 | 0.02418
111.24 | 15.2551 | 0.010694 | 0.014913 | 303.1223 | 318.3774 | 0.8449 | 0.0027693 | 310.7499 | 7.6276 | 308.2073 | 1.0177 | 0.024979 | 1.0183 | 0.024995
111.26 | 15.3859 | 0.010881 | 0.014985 | 303.5235 | 318.9094 | 0.4437 | 0.00145 | 311.2165 | 7.693 | 308.6521 | 1.0192 | 0.025193 | 1.0198 | 0.025209
111.28 | 15.4383 | 0.010881 | 0.014913 | 303.4423 | 318.8806 | 0.5249 | 0.00172 | 311.1614 | 7.7191 | 308.5884 | 1.019 | 0.025279 | 1.0197 | 0.025295
111.3 | 15.0458 | 0.010881 | 0.01477 | 303.5903 | 318.6361 | 0.3769 | 0.0012353 | 311.1132 | 7.5229 | 308.6056 | 1.0188 | 0.024636 | 1.0195 | 0.024652
111.32 | 13.8944 | 0.010881 | 0.014124 | 305.0565 | 318.9509 | -0.0893 | -0.000293 | 312.0037 | 6.9472 | 309.688 | 1.0218 | 0.022751 | 1.0224 | 0.022766
111.34 | 12.6385 | 0.010881 | 0.013479 | 305.2596 | 317.8981 | -0.2924 | -0.000958 | 311.5788 | 6.3192 | 309.4724 | 1.0204 | 0.020694 | 1.021 | 0.020708
111.36 | 11.9058 | 0.010694 | 0.012977 | 305.4892 | 317.395 | -0.522 | -0.0017109 | 311.4421 | 5.9529 | 309.4578 | 1.0199 | 0.019495 | 1.0206 | 0.019507
111.38 | 10.519 | 0.010318 | 0.01226 | 304.404 | 314.923 | -0.4368 | -0.0014317 | 309.6635 | 5.2595 | 307.9103 | 1.0141 | 0.017224 | 1.0147 | 0.017235
111.4 | 8.949 | 0.010131 | 0.011328 | 305.6649 | 314.6139 | -0.6977 | -0.0022868 | 310.1394 | 4.4745 | 308.6479 | 1.0157 | 0.014653 | 1.0163 | 0.014663
111.42 | 7.3266 | 0.0097556 | 0.010468 | 305.6488 | 312.9754 | -0.6816 | -0.002234 | 309.3121 | 3.6633 | 308.091 | 1.0129 | 0.011997 | 1.0136 | 0.012004
111.44 | 5.5211 | 0.0093803 | 0.0093923 | 305.7185 | 311.2396 | -0.7513 | -0.0024625 | 308.4791 | 2.7606 | 307.5589 | 1.0102 | 0.0090404 | 1.0109 | 0.0090462
111.46 | 3.8727 | 0.0091927 | 0.008532 | 305.9424 | 309.8151 | -0.9752 | -0.0031964 | 307.8787 | 1.9363 | 307.2333 | 1.0082 | 0.0063411 | 1.0089 | 0.0063452
111.48 | 1.9363 | 0.0086299 | 0.0074565 | 306.0802 | 308.0165 | -1.113 | -0.003648 | 307.0484 | 0.96816 | 306.7256 | 1.0055 | 0.0031706 | 1.0062 | 0.0031726
111.5 | -0.157 | 0.0080671 | 0.006381 | 306.2067 | 306.0497 | -1.2395 | -0.0040626 | 306.1282 | -0.0785 | 306.1544 | 1.0025 | -0.000257 | 1.0032 | -0.000257
111.52 | -1.6485 | 0.0078795 | 0.0055207 | 305.853 | 304.2045 | -0.8858 | -0.0029033 | 305.0288 | -0.82425 | 305.3035 | 0.99892 | -0.0026993 | 0.99956 | -0.002701
111.54 | -3.8988 | 0.0075043 | 0.0044452 | 306.0594 | 302.1606 | -1.0922 | -0.0035798 | 304.11 | -1.9494 | 304.7598 | 0.99591 | -0.006384 | 0.99655 | -0.0063881
111.56 | -5.5996 | 0.0069415 | 0.00344 | 306.0311 | 300.4315 | -1.0639 | -0.0034871 | 303.2313 | -2.7998 | 304.1646 | 0.99303 | -0.0091689 | 0.99367 | -0.0091748
111.58 | -7.0126 | 0.0067538 | 0.0026528 | 305.9437 | 298.9311 | -0.9765 | -0.0032006 | 302.4374 | -3.5063 | 303.6062 | 0.99043 | -0.011483 | 0.99107 | -0.01149
111.6 | -8.8181 | 0.006191 | 0.0017924 | 306.1406 | 297.3225 | -1.1734 | -0.003846 | 301.7315 | -4.4091 | 303.2012 | 0.98812 | -0.014439 | 0.98875 | -0.014448
111.62 | -10.4405 | 0.0058158 | 0.00086037 | 305.9974 | 295.5569 | -1.0302 | -0.0033766 | 300.7772 | -5.2202 | 302.5172 | 0.98499 | -0.017095 | 0.98563 | -0.017106
111.64 | -11.5918 | 0.0056282 | 0 | 305.833 | 294.2412 | -0.8658 | -0.0028378 | 300.0371 | -5.7959 | 301.9691 | 0.98257 | -0.018981 | 0.9832 | -0.018993
111.66 | -12.5861 | 0.005253 | -0.00093206 | 305.7314 | 293.1453 | -0.7642 | -0.0025048 | 299.4383 | -6.2931 | 301.536 | 0.98061 | -0.020609 | 0.98124 | -0.020622
111.68 | -13.7374 | 0.0048778 | -0.0020792 | 305.5436 | 291.8062 | -0.5764 | -0.0018892 | 298.6749 | -6.8687 | 300.9645 | 0.97811 | -0.022494 | 0.97874 | -0.022508
111.7 | -14.5748 | 0.0046902 | -0.0029396 | 305.6115 | 291.0367 | -0.6443 | -0.00211 | 298.3241 | -7.2874 | 300.7532 | 0.97696 | -0.023865 | 0.97759 | -0.02388
111.72 | -14.8626 | 0.0045026 | -0.0030113 | 305.262 | 290.3994 | -0.2948 | -0.00096625 | 297.8307 | -7.4313 | 300.3078 | 0.97534 | -0.024336 | 0.97597 | -0.024352
111.74 | -14.9934 | 0.004315 | -0.0030113 | 305.1275 | 290.1341 | -0.1603 | -0.0005254 | 297.6308 | -7.4967 | 300.1297 | 0.97469 | -0.02455 | 0.97532 | -0.024566
111.76 | -15.1504 | 0.004315 | -0.0028679 | 305.1153 | 289.9649 | -0.1481 | -0.00048542 | 297.5401 | -7.5752 | 300.0652 | 0.97439 | -0.024808 | 0.97502 | -0.024823
111.78 | -15.3336 | 0.004315 | -0.0028679 | 305.2737 | 289.9401 | -0.3065 | -0.0010046 | 297.6069 | -7.6668 | 300.1625 | 0.97461 | -0.025107 | 0.97524 | -0.025124
111.8 | -15.4121 | 0.004315 | -0.002366 | 305.0595 | 289.6474 | -0.0923 | -0.00030253 | 297.3534 | -7.7061 | 299.9221 | 0.97378 | -0.025236 | 0.97441 | -0.025252
111.82 | -15.1766 | 0.004315 | -0.00093206 | 304.7506 | 289.574 | 0.2166 | 0.00070994 | 297.1623 | -7.5883 | 299.6917 | 0.97315 | -0.02485 | 0.97378 | -0.024866
111.84 | -12.6385 | 0.0045026 | 0.0010038 | 304.0997 | 291.4612 | 0.8675 | 0.0028433 | 297.7805 | -6.3192 | 299.8869 | 0.97518 | -0.020694 | 0.97581 | -0.020708
111.86 | -11.775 | 0.0045026 | 0.0017924 | 304.1802 | 292.4052 | 0.787 | 0.00258 | 298.2927 | -5.8875 | 300.2552 | 0.97686 | -0.01928 | 0.97749 | -0.019293
111.88 | -10.7806 | 0.0048778 | 0.0025094 | 304.0665 | 293.2859 | 0.9007 | 0.0029522 | 298.6762 | -5.3903 | 300.473 | 0.97811 | -0.017652 | 0.97874 | -0.017664
111.9 | -8.949 | 0.005253 | 0.0035849 | 303.9002 | 294.9512 | 1.067 | 0.0034972 | 299.4257 | -4.4745 | 300.9172 | 0.98057 | -0.014653 | 0.9812 | -0.014663
111.92 | -7.4313 | 0.0054406 | 0.0044452 | 303.8181 | 296.3868 | 1.1491 | 0.0037663 | 300.1024 | -3.7157 | 301.341 | 0.98278 | -0.012168 | 0.98342 | -0.012176
111.94 | -5.5996 | 0.0058158 | 0.0055207 | 303.7864 | 298.1868 | 1.1808 | 0.0038702 | 300.9866 | -2.7998 | 301.9199 | 0.98568 | -0.0091689 | 0.98631 | -0.0091748
111.96 | -3.6895 | 0.0063786 | 0.0063093 | 303.7684 | 300.0789 | 1.1988 | 0.0039292 | 301.9237 | -1.8447 | 302.5386 | 0.98875 | -0.0060412 | 0.98938 | -0.0060451
111.98 | -2.0933 | 0.0065662 | 0.0073131 | 303.7466 | 301.6533 | 1.2206 | 0.0040007 | 302.6999 | -1.0467 | 303.0488 | 0.99129 | -0.0034276 | 0.99193 | -0.0034298
112 | 0.026167 | 0.0071291 | 0.00817 | 303.8176 | 303.8438 | 1.1496 | 0.003768 | 303.8307 | 0.013083 | 303.8263 | 0.99499 | 4.28e-05 | 0.99563 | 4.29e-05
112.02 | 1.8578 | 0.0073167 | 0.0090338 | 303.5116 | 305.3694 | 1.4556 | 0.0047709 | 304.4405 | 0.92891 | 304.1309 | 0.99699 | 0.003042 | 0.99763 | 0.003044
112.04 | 3.6372 | 0.0078795 | 0.0099659 | 304.0128 | 307.65 | 0.9544 | 0.0031282 | 305.8314 | 1.8186 | 305.2252 | 1.0015 | 0.0059555 | 1.0022 | 0.0059594
112.06 | 5.338 | 0.0082547 | 0.010755 | 303.6794 | 309.0174 | 1.2878 | 0.0042209 | 306.3484 | 2.669 | 305.4587 | 1.0032 | 0.0087405 | 1.0039 | 0.0087461
112.08 | 7.1173 | 0.0088175 | 0.011328 | 303.9038 | 311.0211 | 1.0634 | 0.0034854 | 307.4625 | 3.5587 | 306.2762 | 1.0069 | 0.011654 | 1.0075 | 0.011661
112.1 | 8.7396 | 0.0090051 | 0.012189 | 303.9202 | 312.6598 | 1.047 | 0.0034317 | 308.29 | 4.3698 | 306.8334 | 1.0096 | 0.01431 | 1.0102 | 0.01432
112.12 | 10.2835 | 0.0093803 | 0.012834 | 303.7335 | 314.017 | 1.2337 | 0.0040436 | 308.8752 | 5.1417 | 307.1613 | 1.0115 | 0.016838 | 1.0122 | 0.016849
112.14 | 11.5395 | 0.0099432 | 0.013264 | 303.0194 | 314.5589 | 0.9478 | 0.0031065 | 308.7891 | 5.7697 | 306.8659 | 1.0112 | 0.018895 | 1.0119 | 0.018907
112.16 | 12.8216 | 0.010131 | 0.013838 | 304.074 | 316.8956 | 0.8932 | 0.0029276 | 310.4848 | 6.4108 | 308.3479 | 1.0168 | 0.020994 | 1.0174 | 0.021008
112.18 | 13.6066 | 0.010318 | 0.014053 | 304.2875 | 317.8941 | 0.6797 | 0.0022278 | 311.0908 | 6.8033 | 308.823 | 1.0188 | 0.02228 | 1.0194 | 0.022294
112.2 | 14.4439 | 0.010694 | 0.014483 | 304.2274 | 318.6713 | 0.7398 | 0.0024248 | 311.4494 | 7.222 | 309.042 | 1.0199 | 0.023651 | 1.0206 | 0.023666
112.22 | 14.9149 | 0.010694 | 0.014698 | 304.4635 | 319.3784 | 0.5037 | 0.0016509 | 311.921 | 7.4575 | 309.4351 | 1.0215 | 0.024422 | 1.0221 | 0.024438
112.24 | 15.2813 | 0.010881 | 0.014913 | 304.5928 | 319.8741 | 0.3744 | 0.0012271 | 312.2334 | 7.6406 | 309.6866 | 1.0225 | 0.025022 | 1.0232 | 0.025038
112.26 | 15.5953 | 0.010881 | 0.015056 | 303.5652 | 319.1605 | 0.402 | 0.00132 | 311.3628 | 7.7976 | 308.7636 | 1.0197 | 0.025536 | 1.0203 | 0.025552
112.28 | 15.3598 | 0.011069 | 0.014913 | 304.6367 | 319.9965 | 0.3305 | 0.0010833 | 312.3166 | 7.6799 | 309.7566 | 1.0228 | 0.02515 | 1.0234 | 0.025166
112.3 | 15.0458 | 0.011069 | 0.014698 | 303.7592 | 318.805 | 0.208 | 0.00068175 | 311.2821 | 7.5229 | 308.7745 | 1.0194 | 0.024636 | 1.0201 | 0.024652
112.32 | 14.2869 | 0.011069 | 0.014196 | 305.0295 | 319.3164 | -0.0623 | -0.000204 | 312.173 | 7.1435 | 309.7918 | 1.0223 | 0.023394 | 1.023 | 0.023409
112.34 | 12.7693 | 0.010881 | 0.013551 | 305.3178 | 318.0871 | -0.3506 | -0.0011491 | 311.7024 | 6.3846 | 309.5742 | 1.0208 | 0.020909 | 1.0214 | 0.020922
112.36 | 11.775 | 0.010694 | 0.012977 | 305.5852 | 317.3602 | -0.618 | -0.0020256 | 311.4727 | 5.8875 | 309.5102 | 1.02 | 0.01928 | 1.0207 | 0.019293
112.38 | 10.8068 | 0.010506 | 0.012404 | 305.4591 | 316.2659 | -0.4919 | -0.0016123 | 310.8625 | 5.4034 | 309.0614 | 1.018 | 0.017695 | 1.0187 | 0.017707
112.4 | 9.0536 | 0.010131 | 0.011472 | 305.9072 | 314.9608 | -0.94 | -0.003081 | 310.434 | 4.5268 | 308.9251 | 1.0166 | 0.014825 | 1.0173 | 0.014834
112.42 | 7.4836 | 0.0099432 | 0.010468 | 305.8483 | 313.3319 | -0.8811 | -0.0028879 | 309.5901 | 3.7418 | 308.3428 | 1.0139 | 0.012254 | 1.0145 | 0.012262
112.44 | 5.7828 | 0.0095679 | 0.0095357 | 305.6714 | 311.4542 | -0.7042 | -0.0023081 | 308.5628 | 2.8914 | 307.599 | 1.0105 | 0.0094689 | 1.0111 | 0.0094749
112.46 | 4.1605 | 0.0093803 | 0.0086754 | 305.8941 | 310.0546 | -0.9269 | -0.003038 | 307.9743 | 2.0802 | 307.2809 | 1.0086 | 0.0068124 | 1.0092 | 0.0068168
112.48 | 1.9363 | 0.0088175 | 0.0075282 | 305.9585 | 307.8948 | -0.9913 | -0.0032491 | 306.9267 | 0.96816 | 306.6039 | 1.0051 | 0.0031706 | 1.0058 | 0.0031726
112.5 | 0.41867 | 0.0082547 | 0.0065961 | 306.0549 | 306.4736 | -1.0877 | -0.0035651 | 306.2642 | 0.20933 | 306.1945 | 1.003 | 0.000686 | 1.0036 | 0.000686
112.52 | -1.727 | 0.0080671 | 0.005449 | 306.0167 | 304.2897 | -1.0495 | -0.0034399 | 305.1532 | -0.8635 | 305.441 | 0.99932 | -0.0028278 | 0.99997 | -0.0028296
112.54 | -3.6633 | 0.0075043 | 0.0043735 | 305.9346 | 302.2713 | -0.9674 | -0.0031708 | 304.1029 | -1.8317 | 304.7135 | 0.99588 | -0.0059984 | 0.99652 | -0.0060022
112.56 | -5.3118 | 0.0067538 | 0.00358 | 305.8483 | 300.5365 | -0.8811 | -0.0028879 | 303.1924 | -2.6559 | 304.0777 | 0.9929 | -0.0086976 | 0.99354 | -0.0087032
112.58 | -6.9603 | 0.0065662 | 0.0025094 | 306.1041 | 299.1438 | -1.1369 | -0.0037263 | 302.6239 | -3.4802 | 303.784 | 0.99104 | -0.011397 | 0.99168 | -0.011404
112.6 | -8.6088 | 0.0060034 | 0.0017924 | 305.874 | 297.2652 | -0.9068 | -0.0029722 | 301.5696 | -4.3044 | 303.0044 | 0.98759 | -0.014096 | 0.98822 | -0.014105
112.62 | -9.7601 | 0.0058158 | 0.0012189 | 305.6476 | 295.8875 | -0.6804 | -0.0022301 | 300.7675 | -4.8801 | 302.3942 | 0.98496 | -0.015981 | 0.98559 | -0.015992
112.64 | -11.1731 | 0.0054406 | 0.00014339 | 305.7308 | 294.5577 | -0.7636 | -0.0025028 | 300.1442 | -5.5866 | 302.0064 | 0.98292 | -0.018295 | 0.98355 | -0.018307
112.66 | -12.2721 | 0.0050654 | -0.0010755 | 305.6989 | 293.4268 | -0.7317 | -0.0023982 | 299.5628 | -6.1361 | 301.6082 | 0.98102 | -0.020095 | 0.98165 | -0.020107
112.68 | -13.4235 | 0.0050654 | -0.0020792 | 305.5319 | 292.1084 | -0.5647 | -0.0018509 | 298.8202 | -6.7117 | 301.0574 | 0.97858 | -0.02198 | 0.97921 | -0.021994
112.7 | -13.9206 | 0.0046902 | -0.0025811 | 306.3207 | 292.4001 | -0.3535 | -0.0011586 | 299.3604 | -6.9603 | 301.6805 | 0.98035 | -0.022794 | 0.98098 | -0.022808
112.72 | -14.4178 | 0.0045026 | -0.0031547 | 305.395 | 290.9772 | -0.4278 | -0.0014022 | 298.1861 | -7.2089 | 300.5891 | 0.97651 | -0.023608 | 0.97714 | -0.023623
112.74 | -14.8364 | 0.0045026 | -0.0034415 | 306.3436 | 291.5072 | -0.3764 | -0.0012337 | 298.9254 | -7.4182 | 301.3981 | 0.97893 | -0.024293 | 0.97956 | -0.024309
112.76 | -15.0719 | 0.004315 | -0.0034415 | 305.2725 | 290.2006 | -0.3053 | -0.0010007 | 297.7365 | -7.536 | 300.2485 | 0.97504 | -0.024679 | 0.97566 | -0.024695
112.78 | -15.2028 | 0.004315 | -0.0032264 | 305.2927 | 290.0899 | -0.3255 | -0.0010669 | 297.6913 | -7.6014 | 300.2251 | 0.97489 | -0.024893 | 0.97551 | -0.024909
112.8 | -15.4121 | 0.004315 | -0.002366 | 305.3636 | 289.9515 | -0.3964 | -0.0012993 | 297.6575 | -7.7061 | 300.2262 | 0.97478 | -0.025236 | 0.9754 | -0.025252
112.82 | -14.1038 | 0.004315 | -0.00021509 | 305.087 | 290.9832 | -0.1198 | -0.00039266 | 298.0351 | -7.0519 | 300.3857 | 0.97601 | -0.023094 | 0.97664 | -0.023109
112.84 | -12.1675 | 0.004315 | 0.0012905 | 304.1136 | 291.9461 | 0.8536 | 0.0027978 | 298.0299 | -6.0837 | 300.0578 | 0.976 | -0.019923 | 0.97662 | -0.019936
112.86 | -11.7488 | 0.0045026 | 0.001649 | 304.3835 | 292.6347 | 0.5837 | 0.0019132 | 298.5091 | -5.8744 | 300.4672 | 0.97757 | -0.019238 | 0.97819 | -0.01925
112.88 | -10.3881 | 0.0048778 | 0.00251 | 305.25 | 294.8619 | 0.7172 | 0.0023507 | 300.0559 | -5.1941 | 301.7873 | 0.98263 | -0.01701 | 0.98326 | -0.017021
112.9 | -8.5565 | 0.0050654 | 0.0035849 | 303.8458 | 295.2893 | 1.1214 | 0.0036755 | 299.5676 | -4.2782 | 300.9936 | 0.98103 | -0.01401 | 0.98166 | -0.014019
112.92 | -7.065 | 0.0054406 | 0.0045886 | 303.6774 | 296.6124 | 1.2898 | 0.0042275 | 300.1449 | -3.5325 | 301.3224 | 0.98292 | -0.011568 | 0.98355 | -0.011576
112.94 | -5.3903 | 0.0056282 | 0.005449 | 303.8984 | 298.5081 | 1.0688 | 0.0035031 | 301.2032 | -2.6952 | 302.1016 | 0.98639 | -0.0088262 | 0.98702 | -0.0088318
112.96 | -3.4802 | 0.0060034 | 0.006381 | 303.8107 | 300.3305 | 1.1565 | 0.0037906 | 302.0706 | -1.7401 | 302.6506 | 0.98923 | -0.0056984 | 0.98987 | -0.0057021
112.98 | -1.8578 | 0.0067538 | 0.0072414 | 303.741 | 301.8832 | 1.2262 | 0.004019 | 302.8121 | -0.92891 | 303.1217 | 0.99166 | -0.003042 | 0.99229 | -0.003044
113 | 0.26167 | 0.0069415 | 0.00817 | 303.6249 | 303.8866 | 1.3423 | 0.0043996 | 303.7557 | 0.13083 | 303.7121 | 0.99475 | 0.000428 | 0.99539 | 0.000429
113.02 | 2.041 | 0.0075043 | 0.0091055 | 303.6829 | 305.7239 | 1.2843 | 0.0042095 | 304.7034 | 1.0205 | 304.3632 | 0.99785 | 0.0033419 | 0.99849 | 0.0033441
113.04 | 3.6633 | 0.0080671 | 0.0098225 | 304.1486 | 307.8119 | 0.8186 | 0.0026831 | 305.9803 | 1.8317 | 305.3697 | 1.002 | 0.0059984 | 1.0027 | 0.0060022
113.06 | 5.8613 | 0.0082547 | 0.010755 | 303.7967 | 309.658 | 1.1705 | 0.0038365 | 306.7274 | 2.9307 | 305.7505 | 1.0045 | 0.0095974 | 1.0051 | 0.0096036
113.08 | 7.3005 | 0.0088175 | 0.011472 | 303.861 | 311.1615 | 1.1062 | 0.0036257 | 307.5112 | 3.6502 | 306.2945 | 1.007 | 0.011954 | 1.0077 | 0.011962
113.1 | 8.8443 | 0.0091927 | 0.012117 | 303.8622 | 312.7065 | 1.105 | 0.0036218 | 308.2844 | 4.4222 | 306.8103 | 1.0096 | 0.014482 | 1.0102 | 0.014491
113.12 | 10.0741 | 0.0093803 | 0.01269 | 304.0323 | 314.1064 | 0.9349 | 0.0030643 | 309.0694 | 5.0371 | 307.3903 | 1.0121 | 0.016496 | 1.0128 | 0.016506
113.14 | 11.7488 | 0.0097556 | 0.013336 | 303.8996 | 315.6484 | 1.0676 | 0.0034992 | 309.774 | 5.8744 | 307.8159 | 1.0145 | 0.019238 | 1.0151 | 0.01925
113.16 | 12.874 | 0.010131 | 0.013766 | 303.8948 | 316.7688 | 1.0724 | 0.0035149 | 310.3318 | 6.437 | 308.1861 | 1.0163 | 0.02108 | 1.0169 | 0.021094
113.18 | 13.8159 | 0.010318 | 0.014196 | 304.1321 | 317.948 | 0.8351 | 0.0027372 | 311.0401 | 6.908 | 308.7374 | 1.0186 | 0.022622 | 1.0193 | 0.022637
113.2 | 14.4439 | 0.010506 | 0.014483 | 304.1149 | 318.5588 | 0.8523 | 0.0027935 | 311.3369 | 7.222 | 308.9295 | 1.0196 | 0.023651 | 1.0202 | 0.023666
113.22 | 14.9411 | 0.010694 | 0.01477 | 304.51 | 319.4511 | 0.4572 | 0.0014985 | 311.9806 | 7.4706 | 309.4904 | 1.0217 | 0.024465 | 1.0223 | 0.024481
113.24 | 15.1766 | 0.010881 | 0.014913 | 304.473 | 319.6496 | 0.4942 | 0.0016198 | 312.0613 | 7.5883 | 309.5319 | 1.0219 | 0.02485 | 1.0226 | 0.024866
113.26 | 15.5429 | 0.011069 | 0.014913 | 304.2783 | 319.8212 | 0.6889 | 0.002258 | 312.0498 | 7.7715 | 309.4593 | 1.0219 | 0.02545 | 1.0226 | 0.025467
113.28 | 15.3336 | 0.011069 | 0.014913 | 304.629 | 319.9626 | 0.3382 | 0.00111 | 312.2958 | 7.6668 | 309.7402 | 1.0227 | 0.025107 | 1.0234 | 0.025124
113.3 | 15.2028 | 0.011069 | 0.01477 | 304.7623 | 319.9651 | 0.2049 | 0.00067159 | 312.3637 | 7.6014 | 309.8299 | 1.0229 | 0.024893 | 1.0236 | 0.024909
113.32 | 14.1823 | 0.011069 | 0.014196 | 304.8859 | 319.0682 | 0.0813 | 0.00026647 | 311.977 | 7.0911 | 309.6133 | 1.0217 | 0.023222 | 1.0223 | 0.023237
113.34 | 12.7431 | 0.010881 | 0.013551 | 305.4738 | 318.2169 | -0.5066 | -0.0016604 | 311.8454 | 6.3716 | 309.7215 | 1.0212 | 0.020866 | 1.0219 | 0.020879
113.36 | 11.8273 | 0.010694 | 0.013121 | 305.3472 | 317.1745 | -0.38 | -0.0012455 | 311.2608 | 5.9136 | 309.2896 | 1.0193 | 0.019366 | 1.02 | 0.019379
113.38 | 10.5975 | 0.010506 | 0.01226 | 305.4758 | 316.0733 | -0.5086 | -0.001667 | 310.7745 | 5.2987 | 309.0083 | 1.0177 | 0.017352 | 1.0184 | 0.017364
113.4 | 8.9228 | 0.010131 | 0.011328 | 305.6849 | 314.6077 | -0.7177 | -0.0023524 | 310.1463 | 4.4614 | 308.6592 | 1.0157 | 0.01461 | 1.0163 | 0.01462
113.42 | 7.4313 | 0.0097556 | 0.010468 | 305.7543 | 313.1856 | -0.7871 | -0.0025798 | 309.47 | 3.7157 | 308.2314 | 1.0135 | 0.012168 | 1.0141 | 0.012176
113.44 | 5.652 | 0.0095679 | 0.009464 | 305.8347 | 311.4867 | -0.8675 | -0.0028433 | 308.6607 | 2.826 | 307.7187 | 1.0108 | 0.0092546 | 1.0115 | 0.0092606
113.46 | 3.768 | 0.0090051 | 0.0086754 | 305.9687 | 309.7367 | -1.0015 | -0.0032826 | 307.8527 | 1.884 | 307.2247 | 1.0082 | 0.0061697 | 1.0088 | 0.0061737
113.48 | 2.1457 | 0.0086299 | 0.0075999 | 305.9724 | 308.1181 | -1.0052 | -0.0032947 | 307.0452 | 1.0728 | 306.6876 | 1.0055 | 0.0035133 | 1.0062 | 0.0035156
113.5 | 0.18317 | 0.0084423 | 0.0064527 | 305.8831 | 306.0663 | -0.9159 | -0.003002 | 305.9747 | 0.091583 | 305.9442 | 1.002 | 0.0003 | 1.0027 | 0.0003
113.52 | -1.9102 | 0.0078795 | 0.005449 | 306.011 | 304.1008 | -1.0438 | -0.0034212 | 305.0559 | -0.95508 | 305.3743 | 0.99901 | -0.0031277 | 0.99965 | -0.0031297
113.54 | -3.5848 | 0.0073167 | 0.0043735 | 306.1865 | 302.6017 | -1.2193 | -0.0039964 | 304.3941 | -1.7924 | 304.9916 | 0.99684 | -0.0058698 | 0.99748 | -0.0058736
113.56 | -5.6258 | 0.0071291 | 0.00344 | 306.1315 | 300.5057 | -1.1643 | -0.0038161 | 303.3186 | -2.8129 | 304.2562 | 0.99332 | -0.0092118 | 0.99395 | -0.0092177
113.58 | -7.0388 | 0.0065662 | 0.00265 | 305.8477 | 298.8089 | -0.8805 | -0.002886 | 302.3283 | -3.5194 | 303.5014 | 0.99007 | -0.011525 | 0.99071 | -0.011533
113.6 | -8.6611 | 0.006191 | 0.0017924 | 305.8721 | 297.211 | -0.9049 | -0.0029659 | 301.5415 | -4.3306 | 302.9851 | 0.9875 | -0.014182 | 0.98813 | -0.014191
113.62 | -10.2311 | 0.0060034 | 0.0010038 | 307.0098 | 296.7787 | -1.0426 | -0.0034173 | 301.8942 | -5.1156 | 303.5994 | 0.98865 | -0.016753 | 0.98929 | -0.016763
113.64 | -11.3825 | 0.0054406 | 0.00014339 | 305.6353 | 294.2528 | -0.6681 | -0.0021898 | 299.9441 | -5.6912 | 301.8411 | 0.98226 | -0.018638 | 0.9829 | -0.01865
113.66 | -12.5338 | 0.005253 | -0.00093206 | 305.8224 | 293.2886 | -0.8552 | -0.002803 | 299.5555 | -6.2669 | 301.6445 | 0.98099 | -0.020523 | 0.98162 | -0.020536
113.68 | -13.5543 | 0.0050654 | -0.0020792 | 305.5914 | 292.0371 | -0.6242 | -0.00205 | 298.8143 | -6.7771 | 301.0733 | 0.97856 | -0.022194 | 0.97919 | -0.022208
113.7 | -14.3654 | 0.0046902 | -0.0028679 | 305.4249 | 291.0595 | -0.4577 | -0.0015002 | 298.2422 | -7.1827 | 300.6364 | 0.97669 | -0.023522 | 0.97732 | -0.023537
113.72 | -14.9411 | 0.0045026 | -0.0031547 | 305.3539 | 290.4128 | -0.3867 | -0.0012675 | 297.8833 | -7.4706 | 300.3735 | 0.97552 | -0.024465 | 0.97614 | -0.024481
113.74 | -15.0719 | 0.004315 | -0.0031547 | 304.9966 | 289.9247 | -0.0294 | -9.6363e-05 | 297.4606 | -7.536 | 299.9726 | 0.97413 | -0.024679 | 0.97476 | -0.024695
113.76 | -15.3336 | 0.004315 | -0.0030113 | 305.3821 | 290.0485 | -0.4149 | -0.0013599 | 297.7153 | -7.6668 | 300.2709 | 0.97497 | -0.025107 | 0.97559 | -0.025124
113.78 | -15.4906 | 0.004315 | -0.0028679 | 305.0846 | 289.594 | -0.1174 | -0.00038479 | 297.3393 | -7.7453 | 299.9211 | 0.97373 | -0.025365 | 0.97436 | -0.025381
113.8 | -15.5168 | 0.004315 | -0.0022226 | 305.2004 | 289.6836 | -0.2332 | -0.00076434 | 297.442 | -7.7584 | 300.0281 | 0.97407 | -0.025407 | 0.9747 | -0.025424
113.82 | -14.7056 | 0.004315 | -0.00043018 | 305.2486 | 290.543 | -0.2814 | -0.000922 | 297.8958 | -7.3528 | 300.3467 | 0.97556 | -0.024079 | 0.97618 | -0.024095
113.84 | -12.4291 | 0.0045026 | 0.0012905 | 304.3132 | 291.8841 | 0.654 | 0.00214 | 298.0986 | -6.2146 | 300.1702 | 0.97622 | -0.020352 | 0.97685 | -0.020365
113.86 | -12.0366 | 0.0045026 | 0.0015056 | 304.3009 | 292.2643 | 0.6663 | 0.00218 | 298.2826 | -6.0183 | 300.2887 | 0.97682 | -0.019709 | 0.97745 | -0.019722
113.88 | -10.7806 | 0.0046902 | 0.00251 | 304.1724 | 293.3918 | 0.7948 | 0.00261 | 298.7821 | -5.3903 | 300.5789 | 0.97846 | -0.017652 | 0.97909 | -0.017664
113.9 | -8.949 | 0.0048778 | 0.0034415 | 304.014 | 295.065 | 0.9532 | 0.0031242 | 299.5395 | -4.4745 | 301.031 | 0.98094 | -0.014653 | 0.98157 | -0.014663
113.92 | -7.5098 | 0.0056282 | 0.0044452 | 304.1614 | 296.6516 | 0.8058 | 0.0026411 | 300.4065 | -3.7549 | 301.6581 | 0.98378 | -0.012297 | 0.98441 | -0.012305
113.94 | -5.9398 | 0.0058158 | 0.0053773 | 303.8477 | 297.9079 | 1.1195 | 0.0036693 | 300.8778 | -2.9699 | 301.8678 | 0.98532 | -0.0097259 | 0.98596 | -0.0097322
113.96 | -4.082 | 0.006191 | 0.0063093 | 303.6732 | 299.5912 | 1.294 | 0.0042413 | 301.6322 | -2.041 | 302.3125 | 0.98779 | -0.0066839 | 0.98843 | -0.0066882
113.98 | -2.0672 | 0.0067538 | 0.0072414 | 303.749 | 301.6818 | 1.2182 | 0.0039928 | 302.7154 | -1.0336 | 303.0599 | 0.99134 | -0.0033848 | 0.99198 | -0.003387
114 | -0.13083 | 0.0069415 | 0.0081735 | 303.549 | 303.4182 | 1.4182 | 0.0046483 | 303.4836 | -0.065416 | 303.5054 | 0.99386 | -0.000214 | 0.9945 | -0.000214
114.02 | 1.727 | 0.0075043 | 0.0091055 | 303.9613 | 305.6883 | 1.0059 | 0.003297 | 304.8248 | 0.8635 | 304.537 | 0.99825 | 0.0028278 | 0.99889 | 0.0028296
114.04 | 3.5063 | 0.0078795 | 0.0098225 | 303.9116 | 307.4179 | 1.0556 | 0.0034599 | 305.6648 | 1.7532 | 305.0804 | 1.001 | 0.0057413 | 1.0016 | 0.005745
114.06 | 5.3118 | 0.0082547 | 0.010611 | 303.8819 | 309.1937 | 1.0853 | 0.0035572 | 306.5378 | 2.6559 | 305.6525 | 1.0039 | 0.0086976 | 1.0045 | 0.0087032
114.08 | 6.8033 | 0.0086299 | 0.011328 | 302.6818 | 309.4851 | 1.2854 | 0.0042131 | 306.0835 | 3.4017 | 304.9496 | 1.0024 | 0.01114 | 1.003 | 0.011147
114.1 | 8.8443 | 0.0091927 | 0.012117 | 303.8936 | 312.7379 | 1.0736 | 0.0035189 | 308.3158 | 4.4222 | 306.8417 | 1.0097 | 0.014482 | 1.0103 | 0.014491
114.12 | 10.0218 | 0.0093803 | 0.01269 | 303.7795 | 313.8013 | 1.1877 | 0.0038928 | 308.7904 | 5.0109 | 307.1201 | 1.0112 | 0.01641 | 1.0119 | 0.01642
114.14 | 11.4871 | 0.0097556 | 0.013264 | 303.8542 | 315.3413 | 1.113 | 0.003648 | 309.5978 | 5.7436 | 307.6832 | 1.0139 | 0.018809 | 1.0145 | 0.018821
114.16 | 12.5338 | 0.010131 | 0.013766 | 303.9222 | 316.456 | 1.045 | 0.0034251 | 310.1891 | 6.2669 | 308.1001 | 1.0158 | 0.020523 | 1.0165 | 0.020536
114.18 | 13.4758 | 0.010318 | 0.014124 | 304.0904 | 317.5662 | 0.8768 | 0.0028738 | 310.8283 | 6.7379 | 308.5823 | 1.0179 | 0.022065 | 1.0186 | 0.02208
114.2 | 14.2869 | 0.010694 | 0.014483 | 304.0702 | 318.3571 | 0.897 | 0.00294 | 311.2137 | 7.1435 | 308.8325 | 1.0192 | 0.023394 | 1.0198 | 0.023409
114.22 | 14.6271 | 0.010694 | 0.01477 | 304.4532 | 319.0803 | 0.514 | 0.0016847 | 311.7668 | 7.3136 | 309.3289 | 1.021 | 0.023951 | 1.0216 | 0.023966
114.24 | 14.9673 | 0.010881 | 0.014913 | 303.4307 | 318.398 | 0.5365 | 0.0017585 | 310.9143 | 7.4836 | 308.4198 | 1.0182 | 0.024508 | 1.0188 | 0.024523
114.26 | 15.3598 | 0.011069 | 0.014985 | 304.4545 | 319.8143 | 0.5127 | 0.0016804 | 312.1344 | 7.6799 | 309.5744 | 1.0222 | 0.02515 | 1.0228 | 0.025166
114.28 | 15.3598 | 0.011069 | 0.014913 | 304.5022 | 319.862 | 0.465 | 0.0015241 | 312.1821 | 7.6799 | 309.6221 | 1.0223 | 0.02515 | 1.023 | 0.025166
114.3 | 15.1504 | 0.011069 | 0.01477 | 304.4619 | 319.6123 | 0.5053 | 0.0016562 | 312.0371 | 7.5752 | 309.512 | 1.0219 | 0.024808 | 1.0225 | 0.024823
114.32 | 13.7636 | 0.011069 | 0.014196 | 304.8693 | 318.6329 | 0.0979 | 0.00032088 | 311.7511 | 6.8818 | 309.4572 | 1.0209 | 0.022537 | 1.0216 | 0.022551
114.34 | 12.6646 | 0.010881 | 0.013551 | 305.4659 | 318.1305 | -0.4987 | -0.00163 | 311.7982 | 6.3323 | 309.6874 | 1.0211 | 0.020737 | 1.0217 | 0.020751
114.36 | 11.6965 | 0.010694 | 0.012977 | 305.434 | 317.1305 | -0.4668 | -0.00153 | 311.2822 | 5.8482 | 309.3328 | 1.0194 | 0.019152 | 1.0201 | 0.019164
114.38 | 10.3881 | 0.010506 | 0.012404 | 305.5613 | 315.9494 | -0.5941 | -0.0019472 | 310.7554 | 5.1941 | 309.024 | 1.0177 | 0.01701 | 1.0183 | 0.017021
114.4 | 8.792 | 0.010131 | 0.011328 | 305.8378 | 314.6298 | -0.8706 | -0.0028535 | 310.2338 | 4.396 | 308.7685 | 1.016 | 0.014396 | 1.0166 | 0.014405
114.42 | 7.1958 | 0.0099432 | 0.010468 | 305.8342 | 313.03 | -0.867 | -0.0028417 | 309.4321 | 3.5979 | 308.2328 | 1.0133 | 0.011783 | 1.014 | 0.01179
114.44 | 5.4165 | 0.0093803 | 0.0093923 | 305.6976 | 311.1141 | -0.7304 | -0.002394 | 308.4058 | 2.7082 | 307.5031 | 1.01 | 0.008869 | 1.0106 | 0.0088747
114.46 | 3.8727 | 0.0090051 | 0.0086754 | 305.7915 | 309.6642 | -0.8243 | -0.0027018 | 307.7278 | 1.9363 | 307.0824 | 1.0078 | 0.0063411 | 1.0084 | 0.0063452
114.48 | 1.9887 | 0.0088175 | 0.0075999 | 306.2256 | 308.2143 | -1.2584 | -0.0041246 | 307.2199 | 0.99433 | 306.8885 | 1.0061 | 0.0032563 | 1.0067 | 0.0032584
114.5 | -0.026167 | 0.0082547 | 0.0064527 | 306.2821 | 306.2559 | -1.3149 | -0.0043098 | 306.269 | -0.013083 | 306.2734 | 1.003 | -4.28e-05 | 1.0036 | -4.29e-05
114.52 | -1.6747 | 0.0080671 | 0.0056641 | 306.0197 | 304.345 | -1.0525 | -0.00345 | 305.1824 | -0.83733 | 305.4615 | 0.99942 | -0.0027421 | 1.0001 | -0.0027439
114.54 | -3.5587 | 0.0075043 | 0.0044452 | 306.2147 | 302.656 | -1.2475 | -0.0040888 | 304.4354 | -1.7793 | 305.0285 | 0.99697 | -0.005827 | 0.99761 | -0.0058307
114.56 | -5.7828 | 0.0069415 | 0.0034415 | 306.2135 | 300.4307 | -1.2463 | -0.0040849 | 303.3221 | -2.8914 | 304.2859 | 0.99333 | -0.0094689 | 0.99397 | -0.0094749
114.58 | -7.0388 | 0.0067538 | 0.0026528 | 306.235 | 299.1962 | -1.2678 | -0.0041554 | 302.7156 | -3.5194 | 303.8887 | 0.99134 | -0.011525 | 0.99198 | -0.011533
114.6 | -8.7658 | 0.0063786 | 0.0017924 | 306.2198 | 297.454 | -1.2526 | -0.0041056 | 301.8369 | -4.3829 | 303.2979 | 0.98846 | -0.014353 | 0.9891 | -0.014362
114.62 | -10.3358 | 0.0058158 | 0.0010038 | 306.2061 | 295.8703 | -1.2389 | -0.0040607 | 301.0382 | -5.1679 | 302.7608 | 0.98585 | -0.016924 | 0.98648 | -0.016935
114.64 | -11.304 | 0.0056282 | 0.00028679 | 305.7761 | 294.4721 | -0.8089 | -0.0026513 | 300.1241 | -5.652 | 302.0081 | 0.98285 | -0.018509 | 0.98349 | -0.018521
114.66 | -12.3768 | 0.005253 | -0.00071697 | 305.8298 | 293.453 | -0.8626 | -0.0028273 | 299.6414 | -6.1884 | 301.7042 | 0.98127 | -0.020266 | 0.9819 | -0.020279
114.68 | -13.4758 | 0.0050654 | -0.0020792 | 305.5271 | 292.0513 | -0.5599 | -0.0018351 | 298.7892 | -6.7379 | 301.0352 | 0.97848 | -0.022065 | 0.97911 | -0.02208
114.7 | -14.2869 | 0.0048778 | -0.0028679 | 305.4639 | 291.177 | -0.4967 | -0.001628 | 298.3204 | -7.1435 | 300.7016 | 0.97695 | -0.023394 | 0.97758 | -0.023409
114.72 | -14.8626 | 0.0045026 | -0.0030113 | 305.5361 | 290.6735 | -0.5689 | -0.0018646 | 298.1048 | -7.4313 | 300.5819 | 0.97624 | -0.024336 | 0.97687 | -0.024352
114.74 | -14.8888 | 0.0045026 | -0.0030113 | 306.4094 | 291.5206 | -0.4422 | -0.00145 | 298.965 | -7.4444 | 301.4465 | 0.97906 | -0.024379 | 0.97969 | -0.024395
114.76 | -15.0981 | 0.0045026 | -0.0030113 | 305.1562 | 290.0581 | -0.189 | -0.00061947 | 297.6071 | -7.5491 | 300.1235 | 0.97461 | -0.024722 | 0.97524 | -0.024738
114.78 | -15.3336 | 0.004315 | -0.0028679 | 305.1075 | 289.7739 | -0.1403 | -0.00045985 | 297.4407 | -7.6668 | 299.9963 | 0.97407 | -0.025107 | 0.97469 | -0.025124
114.8 | -15.4121 | 0.004315 | -0.002366 | 305.2584 | 289.8463 | -0.2912 | -0.00095445 | 297.5523 | -7.7061 | 300.121 | 0.97443 | -0.025236 | 0.97506 | -0.025252
114.82 | -14.6794 | 0.004315 | -0.00057358 | 305.0714 | 290.392 | -0.1042 | -0.00034153 | 297.7317 | -7.3397 | 300.1783 | 0.97502 | -0.024036 | 0.97565 | -0.024052
114.84 | -12.403 | 0.0045026 | 0.0012189 | 304.309 | 291.906 | 0.6582 | 0.0021573 | 298.1075 | -6.2015 | 300.1747 | 0.97625 | -0.020309 | 0.97688 | -0.020322
114.86 | -11.8011 | 0.0046902 | 0.0015773 | 304.4086 | 292.6075 | 0.5586 | 0.00183 | 298.508 | -5.9006 | 300.4749 | 0.97756 | -0.019323 | 0.97819 | -0.019336
114.88 | -10.6236 | 0.0048778 | 0.0025094 | 303.9673 | 293.3437 | 0.9999 | 0.0032773 | 298.6555 | -5.3118 | 300.4261 | 0.97804 | -0.017395 | 0.97867 | -0.017406
114.9 | -8.7396 | 0.0054406 | 0.0035849 | 304.2885 | 295.5489 | 0.6787 | 0.0022245 | 299.9187 | -4.3698 | 301.3753 | 0.98218 | -0.01431 | 0.98281 | -0.01432
114.92 | -7.3005 | 0.0056282 | 0.0045169 | 303.9144 | 296.6139 | 1.0528 | 0.0034507 | 300.2642 | -3.6502 | 301.4809 | 0.98331 | -0.011954 | 0.98395 | -0.011962
114.94 | -5.5996 | 0.0060034 | 0.0053773 | 303.9178 | 298.3182 | 1.0494 | 0.0034395 | 301.118 | -2.7998 | 302.0513 | 0.98611 | -0.0091689 | 0.98674 | -0.0091748
114.96 | -3.8727 | 0.0063786 | 0.0063093 | 303.938 | 300.0653 | 1.0292 | 0.0033733 | 302.0017 | -1.9363 | 302.6471 | 0.989 | -0.0063411 | 0.98964 | -0.0063452
114.98 | -2.0933 | 0.0067538 | 0.0073131 | 303.9587 | 301.8654 | 1.0085 | 0.0033055 | 302.912 | -1.0467 | 303.2609 | 0.99198 | -0.0034276 | 0.99262 | -0.0034298
115 | -0.10467 | 0.0071291 | 0.00817 | 303.7197 | 303.615 | 1.2475 | 0.0040888 | 303.6674 | -0.052333 | 303.6848 | 0.99446 | -0.000171 | 0.9951 | -0.000171
115.02 | 1.8317 | 0.0075043 | 0.0091055 | 303.9838 | 305.8155 | 0.9834 | 0.0032232 | 304.8996 | 0.91583 | 304.5944 | 0.99849 | 0.0029992 | 0.99914 | 0.0030011
115.04 | 3.6633 | 0.0078795 | 0.0098225 | 303.8599 | 307.5232 | 1.1073 | 0.0036293 | 305.6916 | 1.8317 | 305.081 | 1.0011 | 0.0059984 | 1.0017 | 0.0060022
115.06 | 5.3118 | 0.0084423 | 0.010755 | 304.1058 | 309.4176 | 0.8614 | 0.0028234 | 306.7617 | 2.6559 | 305.8764 | 1.0046 | 0.0086976 | 1.0052 | 0.0087032
115.08 | 6.9865 | 0.0086299 | 0.011472 | 304.2061 | 311.1926 | 0.7611 | 0.0024946 | 307.6993 | 3.4932 | 306.5349 | 1.0077 | 0.01144 | 1.0083 | 0.011447
115.1 | 8.5303 | 0.0091927 | 0.012117 | 304.058 | 312.5883 | 0.9092 | 0.00298 | 308.3232 | 4.2652 | 306.9014 | 1.0097 | 0.013968 | 1.0104 | 0.013977
115.12 | 10.048 | 0.0093803 | 0.012834 | 304.0379 | 314.0859 | 0.9293 | 0.0030459 | 309.0619 | 5.024 | 307.3872 | 1.0121 | 0.016453 | 1.0128 | 0.016463
115.14 | 11.461 | 0.0097556 | 0.013264 | 303.8829 | 315.3439 | 1.0843 | 0.0035539 | 309.6134 | 5.7305 | 307.7032 | 1.0139 | 0.018766 | 1.0146 | 0.018778
115.16 | 12.4815 | 0.010131 | 0.013766 | 304.1957 | 316.6772 | 0.7715 | 0.0025287 | 310.4364 | 6.2407 | 308.3562 | 1.0166 | 0.020437 | 1.0173 | 0.02045
115.18 | 13.4235 | 0.010318 | 0.014053 | 304.1658 | 317.5893 | 0.8014 | 0.0026267 | 310.8775 | 6.7117 | 308.6403 | 1.0181 | 0.02198 | 1.0187 | 0.021994
115.2 | 14.1299 | 0.010506 | 0.014483 | 304.2249 | 318.3548 | 0.7423 | 0.002433 | 311.2899 | 7.065 | 308.9349 | 1.0194 | 0.023137 | 1.0201 | 0.023151
115.22 | 14.7841 | 0.010881 | 0.01477 | 303.1974 | 317.9815 | 0.7698 | 0.0025231 | 310.5895 | 7.3921 | 308.1254 | 1.0171 | 0.024208 | 1.0178 | 0.024223
115.24 | 15.1766 | 0.010881 | 0.01477 | 304.3975 | 319.5741 | 0.5697 | 0.0018673 | 311.9858 | 7.5883 | 309.4564 | 1.0217 | 0.02485 | 1.0224 | 0.024866
115.26 | 15.2551 | 0.011069 | 0.014913 | 304.6099 | 319.865 | 0.3573 | 0.00117 | 312.2375 | 7.6276 | 309.6949 | 1.0225 | 0.024979 | 1.0232 | 0.024995
115.28 | 15.3598 | 0.011069 | 0.014913 | 304.6191 | 319.9789 | 0.3481 | 0.00114 | 312.299 | 7.6799 | 309.739 | 1.0227 | 0.02515 | 1.0234 | 0.025166
115.3 | 15.2028 | 0.011069 | 0.01477 | 304.7396 | 319.9424 | 0.2276 | 0.00074599 | 312.341 | 7.6014 | 309.8072 | 1.0229 | 0.024893 | 1.0235 | 0.024909
115.32 | 14.1561 | 0.011069 | 0.014339 | 305.1385 | 319.2946 | -0.1713 | -0.00056146 | 312.2166 | 7.0781 | 309.8572 | 1.0225 | 0.023179 | 1.0231 | 0.023194
115.34 | 12.7431 | 0.010881 | 0.013479 | 305.3491 | 318.0922 | -0.3819 | -0.0012517 | 311.7207 | 6.3716 | 309.5968 | 1.0208 | 0.020866 | 1.0215 | 0.020879
115.36 | 11.6441 | 0.010881 | 0.012977 | 305.6225 | 317.2666 | -0.6553 | -0.0021478 | 311.4446 | 5.8221 | 309.5039 | 1.0199 | 0.019066 | 1.0206 | 0.019079
115.38 | 10.5451 | 0.010506 | 0.01226 | 305.59 | 316.1351 | -0.6228 | -0.0020413 | 310.8626 | 5.2726 | 309.105 | 1.018 | 0.017267 | 1.0187 | 0.017278
115.4 | 8.9751 | 0.010131 | 0.011328 | 305.5217 | 314.4968 | -0.5545 | -0.0018174 | 310.0093 | 4.4876 | 308.5134 | 1.0152 | 0.014696 | 1.0159 | 0.014705
115.42 | 7.1958 | 0.0099432 | 0.010468 | 305.9687 | 313.1645 | -1.0015 | -0.0032826 | 309.5666 | 3.5979 | 308.3673 | 1.0138 | 0.011783 | 1.0144 | 0.01179
115.44 | 5.5735 | 0.0093803 | 0.0093923 | 305.9294 | 311.5029 | -0.9622 | -0.0031537 | 308.7161 | 2.7867 | 307.7872 | 1.011 | 0.0091261 | 1.0116 | 0.009132
115.46 | 4.2913 | 0.0090051 | 0.0086754 | 305.6311 | 309.9224 | -0.6639 | -0.002176 | 307.7768 | 2.1457 | 307.0615 | 1.0079 | 0.0070267 | 1.0086 | 0.0070312
115.48 | 2.2503 | 0.0086299 | 0.0076 | 305.8079 | 308.0582 | -0.8407 | -0.0027555 | 306.9331 | 1.1252 | 306.558 | 1.0052 | 0.0036847 | 1.0058 | 0.0036871
115.5 | 0.052333 | 0.0080671 | 0.00638 | 305.7546 | 305.8069 | -0.7874 | -0.0025808 | 305.7808 | 0.026167 | 305.772 | 1.0014 | 8.57e-05 | 1.002 | 8.57e-05
115.52 | -1.4392 | 0.0078795 | 0.0055207 | 305.9449 | 304.5057 | -0.9777 | -0.0032045 | 305.2253 | -0.71958 | 305.4652 | 0.99956 | -0.0023565 | 1.0002 | -0.002358
115.54 | -3.6372 | 0.0073167 | 0.0043018 | 306.0385 | 302.4013 | -1.0713 | -0.0035113 | 304.2199 | -1.8186 | 304.8261 | 0.99627 | -0.0059555 | 0.99691 | -0.0059594
115.56 | -5.5211 | 0.0071291 | 0.0032981 | 306.1456 | 300.6245 | -1.1784 | -0.0038624 | 303.385 | -2.7606 | 304.3052 | 0.99353 | -0.0090404 | 0.99417 | -0.0090462
115.58 | -6.6986 | 0.0065662 | 0.0026528 | 305.9499 | 299.2513 | -0.9827 | -0.0032209 | 302.6006 | -3.3493 | 303.717 | 0.99096 | -0.010968 | 0.9916 | -0.010975
115.6 | -8.5565 | 0.006191 | 0.0017207 | 305.9798 | 297.4233 | -1.0126 | -0.0033189 | 301.7016 | -4.2782 | 303.1276 | 0.98802 | -0.01401 | 0.98866 | -0.014019
115.62 | -9.9956 | 0.0060034 | 0.00086037 | 305.7185 | 295.7229 | -0.7513 | -0.0024625 | 300.7207 | -4.9978 | 302.3866 | 0.98481 | -0.016367 | 0.98544 | -0.016378
115.64 | -11.3301 | 0.0056282 | -0.00014339 | 306.8298 | 295.4997 | -0.8626 | -0.0028273 | 301.1647 | -5.6651 | 303.0531 | 0.98626 | -0.018552 | 0.9869 | -0.018564
115.66 | -12.3506 | 0.005253 | -0.00093206 | 305.7973 | 293.4467 | -0.8301 | -0.0027208 | 299.622 | -6.1753 | 301.6804 | 0.98121 | -0.020223 | 0.98184 | -0.020236
115.68 | -13.3188 | 0.0050654 | -0.0019358 | 305.6127 | 292.2939 | -0.6455 | -0.0021157 | 298.9533 | -6.6594 | 301.1731 | 0.97902 | -0.021808 | 0.97965 | -0.021822
115.7 | -14.2608 | 0.0046902 | -0.0028679 | 305.3649 | 291.1041 | -0.3977 | -0.0013035 | 298.2345 | -7.1304 | 300.6113 | 0.97667 | -0.023351 | 0.97729 | -0.023366
115.72 | -14.6794 | 0.0045026 | -0.0032981 | 305.3098 | 290.6304 | -0.3426 | -0.0011229 | 297.9701 | -7.3397 | 300.4167 | 0.9758 | -0.024036 | 0.97643 | -0.024052
115.74 | -15.0719 | 0.0045026 | -0.0031547 | 305.2462 | 290.1743 | -0.279 | -0.00091446 | 297.7102 | -7.536 | 300.2222 | 0.97495 | -0.024679 | 0.97558 | -0.024695
115.76 | -15.0196 | 0.004315 | -0.0030113 | 304.9811 | 289.9615 | -0.0139 | -4.5559e-05 | 297.4713 | -7.5098 | 299.9746 | 0.97417 | -0.024593 | 0.97479 | -0.024609
115.78 | -15.2028 | 0.004315 | -0.0028679 | 305.3068 | 290.104 | -0.3396 | -0.0011131 | 297.7054 | -7.6014 | 300.2392 | 0.97493 | -0.024893 | 0.97556 | -0.024909
115.8 | -15.2813 | 0.004315 | -0.0020792 | 305.087 | 289.8057 | -0.1198 | -0.00039266 | 297.4464 | -7.6406 | 299.9932 | 0.97409 | -0.025022 | 0.97471 | -0.025038
115.82 | -14.2346 | 0.004315 | -0.00028679 | 304.8859 | 290.6513 | 0.0813 | 0.00026647 | 297.7686 | -7.1173 | 300.141 | 0.97514 | -0.023308 | 0.97577 | -0.023323
115.84 | -12.2983 | 0.0045026 | 0.0012189 | 303.9374 | 291.6391 | 1.0298 | 0.00338 | 297.7883 | -6.1491 | 299.838 | 0.9752 | -0.020137 | 0.97583 | -0.02015
115.86 | -11.7226 | 0.0046902 | 0.0015773 | 304.2286 | 292.506 | 0.7386 | 0.0024209 | 298.3673 | -5.8613 | 300.3211 | 0.9771 | -0.019195 | 0.97773 | -0.019207
115.88 | -10.6236 | 0.0048778 | 0.0025094 | 304.2239 | 293.6003 | 0.7433 | 0.0024363 | 298.9121 | -5.3118 | 300.6827 | 0.97889 | -0.017395 | 0.97951 | -0.017406
115.9 | -8.792 | 0.0050654 | 0.0035849 | 303.9199 | 295.1279 | 1.0473 | 0.0034327 | 299.5239 | -4.396 | 300.9892 | 0.98089 | -0.014396 | 0.98152 | -0.014405
115.92 | -7.222 | 0.0054406 | 0.0045886 | 304.0629 | 296.8409 | 0.9043 | 0.002964 | 300.4519 | -3.611 | 301.6556 | 0.98393 | -0.011825 | 0.98456 | -0.011833
115.94 | -5.4165 | 0.0060034 | 0.005449 | 303.8274 | 298.4109 | 1.1398 | 0.0037358 | 301.1192 | -2.7082 | 302.0219 | 0.98611 | -0.008869 | 0.98675 | -0.0088747
115.96 | -3.5063 | 0.006191 | 0.0063093 | 303.9595 | 300.4532 | 1.0077 | 0.0033029 | 302.2063 | -1.7532 | 302.7907 | 0.98967 | -0.0057413 | 0.99031 | -0.005745
115.98 | -1.9363 | 0.0065662 | 0.0073131 | 303.8879 | 301.9516 | 1.0793 | 0.0035376 | 302.9197 | -0.96816 | 303.2425 | 0.99201 | -0.0031706 | 0.99265 | -0.0031726
116 | -0.052333 | 0.0071291 | 0.0081018 | 303.8647 | 303.8124 | 1.1025 | 0.0036136 | 303.8385 | -0.026167 | 303.8473 | 0.99502 | -8.57e-05 | 0.99566 | -8.57e-05
116.02 | 1.884 | 0.0073167 | 0.0091055 | 303.7626 | 305.6466 | 1.2046 | 0.0039482 | 304.7046 | 0.942 | 304.3906 | 0.99785 | 0.0030849 | 0.9985 | 0.0030869
116.04 | 3.7157 | 0.0078795 | 0.0098225 | 303.8226 | 307.5383 | 1.1446 | 0.0037516 | 305.6804 | 1.8578 | 305.0612 | 1.0011 | 0.0060841 | 1.0017 | 0.006088
116.06 | 5.5211 | 0.0084423 | 0.010683 | 303.7147 | 309.2358 | 1.2525 | 0.0041052 | 306.4753 | 2.7606 | 305.5551 | 1.0037 | 0.0090404 | 1.0043 | 0.0090462
116.08 | 7.1173 | 0.0086299 | 0.011328 | 303.6536 | 310.7709 | 1.3136 | 0.0043055 | 307.2123 | 3.5587 | 306.026 | 1.0061 | 0.011654 | 1.0067 | 0.011661
116.1 | 8.8705 | 0.0090051 | 0.012117 | 303.6658 | 312.5363 | 1.3014 | 0.0042655 | 308.101 | 4.4352 | 306.6226 | 1.009 | 0.014525 | 1.0096 | 0.014534
116.12 | 10.205 | 0.0091927 | 0.01269 | 303.7716 | 313.9766 | 1.1956 | 0.0039187 | 308.8741 | 5.1025 | 307.1733 | 1.0115 | 0.01671 | 1.0122 | 0.01672
116.14 | 11.6441 | 0.0097556 | 0.013264 | 304.0505 | 315.6946 | 0.9167 | 0.0030046 | 309.8726 | 5.8221 | 307.9319 | 1.0148 | 0.019066 | 1.0154 | 0.019079
116.16 | 12.6646 | 0.010131 | 0.013622 | 304.0072 | 316.6718 | 0.96 | 0.0031465 | 310.3395 | 6.3323 | 308.2287 | 1.0163 | 0.020737 | 1.017 | 0.020751
116.18 | 13.7113 | 0.010318 | 0.014196 | 303.8849 | 317.5962 | 1.0823 | 0.0035474 | 310.7405 | 6.8556 | 308.4553 | 1.0176 | 0.022451 | 1.0183 | 0.022465
116.2 | 14.4439 | 0.010506 | 0.014483 | 303.9723 | 318.4162 | 0.9949 | 0.0032609 | 311.1943 | 7.222 | 308.7869 | 1.0191 | 0.023651 | 1.0198 | 0.023666
116.22 | 14.9411 | 0.010881 | 0.014698 | 304.4483 | 319.3894 | 0.5189 | 0.0017008 | 311.9189 | 7.4706 | 309.4287 | 1.0215 | 0.024465 | 1.0221 | 0.024481
116.24 | 15.1766 | 0.010881 | 0.01477 | 303.5297 | 318.7063 | 0.4375 | 0.00143 | 311.118 | 7.5883 | 308.5886 | 1.0189 | 0.02485 | 1.0195 | 0.024866
116.26 | 15.5168 | 0.011069 | 0.014913 | 304.5596 | 320.0764 | 0.4076 | 0.001336 | 312.318 | 7.7584 | 309.7319 | 1.0228 | 0.025407 | 1.0234 | 0.025424
116.28 | 15.4121 | 0.011069 | 0.014913 | 304.5278 | 319.9399 | 0.4394 | 0.00144 | 312.2339 | 7.7061 | 309.6652 | 1.0225 | 0.025236 | 1.0232 | 0.025252
116.3 | 15.2551 | 0.011069 | 0.014841 | 304.6796 | 319.9347 | 0.2876 | 0.000943 | 312.3072 | 7.6276 | 309.7646 | 1.0228 | 0.024979 | 1.0234 | 0.024995
116.32 | 14.2084 | 0.011069 | 0.014268 | 305.0106 | 319.219 | -0.0434 | -0.000142 | 312.1148 | 7.1042 | 309.7467 | 1.0221 | 0.023265 | 1.0228 | 0.02328
116.34 | 12.7955 | 0.010881 | 0.013407 | 305.3687 | 318.1642 | -0.4015 | -0.001316 | 311.7664 | 6.3977 | 309.6339 | 1.021 | 0.020951 | 1.0216 | 0.020965
116.36 | 11.8011 | 0.010694 | 0.012977 | 305.5262 | 317.3273 | -0.559 | -0.0018322 | 311.4268 | 5.9006 | 309.4599 | 1.0199 | 0.019323 | 1.0205 | 0.019336
116.38 | 10.833 | 0.010506 | 0.012404 | 305.6334 | 316.4664 | -0.6662 | -0.0021836 | 311.0499 | 5.4165 | 309.2444 | 1.0186 | 0.017738 | 1.0193 | 0.017749
116.4 | 9.0798 | 0.010131 | 0.011472 | 305.8781 | 314.9579 | -0.9109 | -0.0029856 | 310.418 | 4.5399 | 308.9047 | 1.0166 | 0.014867 | 1.0172 | 0.014877
116.42 | 7.5883 | 0.010131 | 0.010611 | 305.8188 | 313.4071 | -0.8516 | -0.0027912 | 309.613 | 3.7942 | 308.3482 | 1.0139 | 0.012425 | 1.0146 | 0.012433
116.44 | 5.5735 | 0.0095679 | 0.0095357 | 306.0515 | 311.625 | -1.0843 | -0.0035539 | 308.8382 | 2.7867 | 307.9093 | 1.0114 | 0.0091261 | 1.012 | 0.009132
116.46 | 4.239 | 0.0091927 | 0.0086754 | 305.8146 | 310.0536 | -0.8474 | -0.0027775 | 307.9341 | 2.1195 | 307.2276 | 1.0084 | 0.006941 | 1.0091 | 0.0069454
116.48 | 2.355 | 0.0086299 | 0.0075999 | 305.9663 | 308.3213 | -0.9991 | -0.0032747 | 307.1438 | 1.1775 | 306.7513 | 1.0058 | 0.0038561 | 1.0065 | 0.0038586
116.5 | 0.18317 | 0.0082547 | 0.006381 | 306.1939 | 306.3771 | -1.2267 | -0.0040207 | 306.2855 | 0.091583 | 306.255 | 1.003 | 0.0003 | 1.0037 | 0.0003
116.52 | -1.6485 | 0.0076919 | 0.0055207 | 306.0079 | 304.3594 | -1.0407 | -0.003411 | 305.1837 | -0.82425 | 305.4584 | 0.99942 | -0.0026993 | 1.0001 | -0.002701
116.54 | -3.4017 | 0.0075043 | 0.0043018 | 306.1065 | 302.7048 | -1.1393 | -0.0037342 | 304.4057 | -1.7008 | 304.9726 | 0.99688 | -0.0055699 | 0.99752 | -0.0055735
116.56 | -5.4165 | 0.0069415 | 0.0032981 | 305.7994 | 300.3829 | -0.8322 | -0.0027276 | 303.0912 | -2.7082 | 303.9939 | 0.99257 | -0.008869 | 0.99321 | -0.0088747
116.58 | -7.0388 | 0.0063786 | 0.0025094 | 306.0251 | 298.9863 | -1.0579 | -0.0034674 | 302.5057 | -3.5194 | 303.6788 | 0.99065 | -0.011525 | 0.99129 | -0.011533
116.6 | -8.5303 | 0.006191 | 0.0017924 | 305.902 | 297.3717 | -0.9348 | -0.0030639 | 301.6368 | -4.2652 | 303.0586 | 0.98781 | -0.013968 | 0.98844 | -0.013977
116.62 | -10.0218 | 0.0058158 | 0.0010038 | 305.8888 | 295.867 | -0.9216 | -0.0030207 | 300.8779 | -5.0109 | 302.5482 | 0.98532 | -0.01641 | 0.98596 | -0.01642
116.64 | -11.0423 | 0.0054406 | 0.00028679 | 306.0311 | 294.9888 | -1.0639 | -0.0034871 | 300.51 | -5.5211 | 302.3503 | 0.98412 | -0.018081 | 0.98475 | -0.018092
116.66 | -12.2983 | 0.005253 | -0.00071697 | 305.3588 | 293.0605 | -0.3916 | -0.0012835 | 299.2097 | -6.1491 | 301.2594 | 0.97986 | -0.020137 | 0.98049 | -0.02015
116.68 | -13.502 | 0.0048778 | -0.0019358 | 305.825 | 292.323 | -0.8578 | -0.0028116 | 299.074 | -6.751 | 301.3243 | 0.97942 | -0.022108 | 0.98005 | -0.022122
116.7 | -14.2608 | 0.0046902 | -0.0027245 | 305.3789 | 291.1181 | -0.4117 | -0.0013494 | 298.2485 | -7.1304 | 300.6253 | 0.97671 | -0.023351 | 0.97734 | -0.023366
116.72 | -14.5748 | 0.0045026 | -0.0030113 | 305.3019 | 290.7271 | -0.3347 | -0.001097 | 298.0145 | -7.2874 | 300.4436 | 0.97595 | -0.023865 | 0.97657 | -0.02388
116.74 | -14.7579 | 0.0045026 | -0.0030113 | 305.0541 | 290.2962 | -0.0869 | -0.00028483 | 297.6751 | -7.379 | 300.1348 | 0.97483 | -0.024165 | 0.97546 | -0.02418
116.76 | -14.9411 | 0.0045026 | -0.0030113 | 305.4543 | 290.5132 | -0.4871 | -0.0016 | 297.9837 | -7.4706 | 300.4739 | 0.97585 | -0.024465 | 0.97647 | -0.024481
116.78 | -15.1766 | 0.004315 | -0.0027245 | 305.4059 | 290.2293 | -0.4387 | -0.00144 | 297.8176 | -7.5883 | 300.347 | 0.9753 | -0.02485 | 0.97593 | -0.024866
116.8 | -15.3336 | 0.004315 | -0.0022226 | 305.3112 | 289.9776 | -0.344 | -0.00113 | 297.6444 | -7.6668 | 300.2 | 0.97473 | -0.025107 | 0.97536 | -0.025124
116.82 | -14.4701 | 0.004315 | -0.00057358 | 304.7003 | 290.2302 | 0.2669 | 0.0008748 | 297.4652 | -7.2351 | 299.8769 | 0.97415 | -0.023694 | 0.97477 | -0.023709
116.84 | -12.3245 | 0.0046902 | 0.0012189 | 304.3027 | 291.9782 | 0.6645 | 0.002178 | 298.1405 | -6.1622 | 300.1945 | 0.97636 | -0.02018 | 0.97699 | -0.020193
116.86 | -11.8535 | 0.0046902 | 0.001649 | 304.3113 | 292.4578 | 0.6559 | 0.00215 | 298.3846 | -5.9267 | 300.3601 | 0.97716 | -0.019409 | 0.97779 | -0.019421
116.88 | -10.6236 | 0.0048778 | 0.0025094 | 304.1913 | 293.5677 | 0.7759 | 0.0025431 | 298.8795 | -5.3118 | 300.6501 | 0.97878 | -0.017395 | 0.97941 | -0.017406
116.9 | -8.8443 | 0.005253 | 0.0037283 | 303.9955 | 295.1512 | 0.9717 | 0.0031849 | 299.5733 | -4.4222 | 301.0474 | 0.98105 | -0.014482 | 0.98168 | -0.014491
116.92 | -7.3528 | 0.0056282 | 0.0044452 | 303.9002 | 296.5474 | 1.067 | 0.0034972 | 300.2238 | -3.6764 | 301.4493 | 0.98318 | -0.01204 | 0.98381 | -0.012047
116.94 | -5.6258 | 0.006191 | 0.0053773 | 303.7615 | 298.1357 | 1.2057 | 0.0039518 | 300.9486 | -2.8129 | 301.8862 | 0.98555 | -0.0092118 | 0.98619 | -0.0092177
116.96 | -3.8203 | 0.0065662 | 0.006381 | 303.645 | 299.8247 | 1.3222 | 0.0043337 | 301.7348 | -1.9102 | 302.3716 | 0.98813 | -0.0062554 | 0.98876 | -0.0062595
116.98 | -2.041 | 0.0065662 | 0.0072414 | 303.7147 | 301.6737 | 1.2525 | 0.0041052 | 302.6942 | -1.0205 | 303.0344 | 0.99127 | -0.0033419 | 0.99191 | -0.0033441
117 | -0.28783 | 0.0071291 | 0.0081018 | 303.8009 | 303.5131 | 1.1663 | 0.0038227 | 303.657 | -0.14392 | 303.705 | 0.99442 | -0.000471 | 0.99506 | -0.000472
117.02 | 1.884 | 0.0073167 | 0.0091055 | 303.8057 | 305.6897 | 1.1615 | 0.003807 | 304.7477 | 0.942 | 304.4337 | 0.998 | 0.0030849 | 0.99864 | 0.0030869
117.04 | 3.4278 | 0.0078795 | 0.0098225 | 303.7222 | 307.15 | 1.245 | 0.0040807 | 305.4361 | 1.7139 | 304.8648 | 1.0003 | 0.0056128 | 1.0009 | 0.0056164
117.06 | 5.4688 | 0.0082547 | 0.010683 | 303.4711 | 308.9399 | 1.4961 | 0.0049037 | 306.2055 | 2.7344 | 305.294 | 1.0028 | 0.0089547 | 1.0034 | 0.0089605
117.08 | 6.9341 | 0.0088175 | 0.011328 | 303.6108 | 310.5449 | 1.3564 | 0.0044458 | 307.0779 | 3.4671 | 305.9222 | 1.0056 | 0.011354 | 1.0063 | 0.011361
117.1 | 8.6088 | 0.0090051 | 0.011973 | 303.8767 | 312.4855 | 1.0905 | 0.0035743 | 308.1811 | 4.3044 | 306.7463 | 1.0092 | 0.014096 | 1.0099 | 0.014105
117.12 | 10.1526 | 0.0093803 | 0.012619 | 303.8819 | 314.0345 | 1.0853 | 0.0035572 | 308.9582 | 5.0763 | 307.2661 | 1.0118 | 0.016624 | 1.0124 | 0.016635
117.14 | 11.461 | 0.0099432 | 0.013264 | 304.0445 | 315.5055 | 0.9227 | 0.0030243 | 309.775 | 5.7305 | 307.8648 | 1.0145 | 0.018766 | 1.0151 | 0.018778
117.16 | 12.5076 | 0.010131 | 0.013622 | 303.7496 | 316.2572 | 1.2176 | 0.0039908 | 310.0034 | 6.2538 | 307.9188 | 1.0152 | 0.02048 | 1.0159 | 0.020493
117.18 | 13.1356 | 0.010318 | 0.014053 | 304.0964 | 317.232 | 0.8708 | 0.0028542 | 310.6642 | 6.5678 | 308.4749 | 1.0174 | 0.021508 | 1.018 | 0.021522
117.2 | 13.8683 | 0.010694 | 0.014483 | 304.2286 | 318.0969 | 0.7386 | 0.0024209 | 311.1627 | 6.9341 | 308.8514 | 1.019 | 0.022708 | 1.0197 | 0.022723
117.22 | 14.7056 | 0.010694 | 0.014698 | 304.2678 | 318.9734 | 0.6994 | 0.0022924 | 311.6206 | 7.3528 | 309.1697 | 1.0205 | 0.024079 | 1.0212 | 0.024095
117.24 | 15.0196 | 0.011069 | 0.01477 | 304.3187 | 319.3383 | 0.6485 | 0.0021255 | 311.8285 | 7.5098 | 309.3252 | 1.0212 | 0.024593 | 1.0218 | 0.024609
117.26 | 15.3074 | 0.011069 | 0.014913 | 304.3932 | 319.7006 | 0.574 | 0.0018814 | 312.0469 | 7.6537 | 309.4957 | 1.0219 | 0.025065 | 1.0226 | 0.025081
117.28 | 15.2289 | 0.011069 | 0.014913 | 304.6532 | 319.8821 | 0.314 | 0.0010292 | 312.2677 | 7.6145 | 309.7295 | 1.0226 | 0.024936 | 1.0233 | 0.024952
117.3 | 14.9149 | 0.011069 | 0.01477 | 304.7043 | 319.6192 | 0.2629 | 0.000862 | 312.1618 | 7.4575 | 309.6759 | 1.0223 | 0.024422 | 1.0229 | 0.024438
117.32 | 13.9729 | 0.011069 | 0.014196 | 304.674 | 318.6469 | 0.2932 | 0.000961 | 311.6605 | 6.9865 | 309.3316 | 1.0206 | 0.022879 | 1.0213 | 0.022894
117.34 | 12.5861 | 0.011069 | 0.013479 | 305.5056 | 318.0917 | -0.5384 | -0.00176 | 311.7987 | 6.2931 | 309.701 | 1.0211 | 0.020609 | 1.0217 | 0.020622
117.36 | 11.5133 | 0.010881 | 0.012977 | 305.22 | 316.7333 | -0.2528 | -0.000829 | 310.9766 | 5.7566 | 309.0578 | 1.0184 | 0.018852 | 1.019 | 0.018864
117.38 | 10.3358 | 0.010506 | 0.01226 | 305.4966 | 315.8324 | -0.5294 | -0.0017352 | 310.6645 | 5.1679 | 308.9419 | 1.0174 | 0.016924 | 1.018 | 0.016935
117.4 | 8.5826 | 0.010318 | 0.011328 | 305.5068 | 314.0894 | -0.5396 | -0.0017686 | 309.7981 | 4.2913 | 308.3677 | 1.0145 | 0.014053 | 1.0152 | 0.014062
117.42 | 7.1435 | 0.0099432 | 0.010468 | 305.5992 | 312.7427 | -0.632 | -0.0020715 | 309.1709 | 3.5717 | 307.9804 | 1.0125 | 0.011697 | 1.0131 | 0.011704
117.44 | 5.3903 | 0.0095679 | 0.0095357 | 305.8224 | 311.2127 | -0.8552 | -0.002803 | 308.5176 | 2.6952 | 307.6192 | 1.0103 | 0.0088262 | 1.011 | 0.0088318
117.46 | 3.3493 | 0.0091927 | 0.008532 | 305.9982 | 309.3475 | -1.031 | -0.0033792 | 307.6729 | 1.6747 | 307.1146 | 1.0076 | 0.0054842 | 1.0082 | 0.0054877
117.48 | 1.9102 | 0.0088175 | 0.0076 | 305.8856 | 307.7958 | -0.9184 | -0.0030102 | 306.8407 | 0.95508 | 306.5223 | 1.0048 | 0.0031277 | 1.0055 | 0.0031297
117.5 | -0.2355 | 0.0082547 | 0.0065961 | 306.1382 | 305.9027 | -1.171 | -0.0038381 | 306.0205 | -0.11775 | 306.0597 | 1.0022 | -0.000386 | 1.0028 | -0.000386
117.52 | -2.041 | 0.0080671 | 0.0055207 | 306.1008 | 304.0598 | -1.1336 | -0.0037155 | 305.0803 | -1.0205 | 305.4205 | 0.99909 | -0.0033419 | 0.99973 | -0.0033441
117.54 | -3.6895 | 0.0075043 | 0.0044452 | 306.0068 | 302.3173 | -1.0396 | -0.0034074 | 304.1621 | -1.8447 | 304.777 | 0.99608 | -0.0060412 | 0.99672 | -0.0060451
117.56 | -5.7566 | 0.0069415 | 0.0034415 | 306.1115 | 300.3549 | -1.1443 | -0.0037506 | 303.2332 | -2.8783 | 304.1926 | 0.99304 | -0.009426 | 0.99367 | -0.0094321
117.58 | -6.9865 | 0.0065662 | 0.0027962 | 305.8924 | 298.9059 | -0.9252 | -0.0030325 | 302.3992 | -3.4932 | 303.5636 | 0.9903 | -0.01144 | 0.99094 | -0.011447
117.6 | -8.6088 | 0.0063786 | 0.0019358 | 306.1041 | 297.4953 | -1.1369 | -0.0037263 | 301.7997 | -4.3044 | 303.2345 | 0.98834 | -0.014096 | 0.98898 | -0.014105
117.62 | -10.3096 | 0.0060034 | 0.00093206 | 305.8539 | 295.5443 | -0.8867 | -0.0029063 | 300.6991 | -5.1548 | 302.4174 | 0.98474 | -0.016881 | 0.98537 | -0.016892
117.64 | -11.461 | 0.0054406 | 0.00028679 | 305.811 | 294.35 | -0.8438 | -0.0027657 | 300.0805 | -5.7305 | 301.9907 | 0.98271 | -0.018766 | 0.98334 | -0.018778
117.66 | -12.4291 | 0.0054406 | -0.00071697 | 305.653 | 293.2239 | -0.6858 | -0.0022478 | 299.4384 | -6.2146 | 301.51 | 0.98061 | -0.020352 | 0.98124 | -0.020365
117.68 | -13.5281 | 0.0050654 | -0.0019358 | 305.5852 | 292.0571 | -0.618 | -0.0020256 | 298.8211 | -6.7641 | 301.0758 | 0.97859 | -0.022151 | 0.97922 | -0.022165
117.7 | -14.6009 | 0.0046902 | -0.0030113 | 305.4573 | 290.8564 | -0.4901 | -0.0016064 | 298.1568 | -7.3005 | 300.5903 | 0.97641 | -0.023908 | 0.97704 | -0.023923
117.72 | -15.0981 | 0.0046902 | -0.0031547 | 305.5876 | 290.4895 | -0.6204 | -0.0020334 | 298.0385 | -7.5491 | 300.5549 | 0.97602 | -0.024722 | 0.97665 | -0.024738
117.74 | -15.1243 | 0.0045026 | -0.0030113 | 305.319 | 290.1947 | -0.3518 | -0.0011531 | 297.7569 | -7.5621 | 300.2776 | 0.9751 | -0.024765 | 0.97573 | -0.024781
117.76 | -15.3859 | 0.0045026 | -0.0028679 | 305.1416 | 289.7557 | -0.1744 | -0.00057162 | 297.4486 | -7.693 | 300.013 | 0.97409 | -0.025193 | 0.97472 | -0.025209
117.78 | -15.4121 | 0.004315 | -0.0027245 | 305.3043 | 289.8922 | -0.3371 | -0.0011049 | 297.5982 | -7.7061 | 300.1669 | 0.97458 | -0.025236 | 0.97521 | -0.025252
117.8 | -15.6999 | 0.004315 | -0.0019358 | 305.2137 | 289.5138 | -0.2465 | -0.00080794 | 297.3637 | -7.85 | 299.9804 | 0.97381 | -0.025707 | 0.97444 | -0.025724
117.82 | -14.3916 | 0.0045026 | -0.00021509 | 304.6981 | 290.3065 | 0.2691 | 0.00088201 | 297.5023 | -7.1958 | 299.9009 | 0.97427 | -0.023565 | 0.97489 | -0.02358
117.84 | -12.403 | 0.0045026 | 0.0012905 | 304.2622 | 291.8592 | 0.705 | 0.0023107 | 298.0607 | -6.2015 | 300.1279 | 0.9761 | -0.020309 | 0.97672 | -0.020322
117.86 | -12.246 | 0.0046902 | 0.001649 | 304.3552 | 292.1092 | 0.612 | 0.00201 | 298.2322 | -6.123 | 300.2732 | 0.97666 | -0.020052 | 0.97729 | -0.020065
117.88 | -10.676 | 0.0050654 | 0.0025094 | 304.3164 | 293.6404 | 0.6508 | 0.0021331 | 298.9784 | -5.338 | 300.7577 | 0.9791 | -0.017481 | 0.97973 | -0.017492
117.9 | -9.0013 | 0.0054406 | 0.0037283 | 303.9308 | 294.9295 | 1.0364 | 0.0033969 | 299.4301 | -4.5007 | 300.9304 | 0.98058 | -0.014739 | 0.98121 | -0.014748
117.92 | -7.4836 | 0.0056282 | 0.0044452 | 303.8849 | 296.4013 | 1.0823 | 0.0035474 | 300.1431 | -3.7418 | 301.3904 | 0.98292 | -0.012254 | 0.98355 | -0.012262
117.94 | -5.5735 | 0.0060034 | 0.0055207 | 303.921 | 298.3475 | 1.0462 | 0.0034291 | 301.1343 | -2.7867 | 302.0632 | 0.98616 | -0.0091261 | 0.9868 | -0.009132
117.96 | -3.9773 | 0.0065662 | 0.0063093 | 303.8532 | 299.8759 | 1.114 | 0.0036513 | 301.8645 | -1.9887 | 302.5274 | 0.98855 | -0.0065125 | 0.98919 | -0.0065167
117.98 | -2.0933 | 0.0069415 | 0.0073131 | 303.8458 | 301.7525 | 1.1214 | 0.0036755 | 302.7991 | -1.0467 | 303.148 | 0.99161 | -0.0034276 | 0.99225 | -0.0034298
118 | -0.34017 | 0.0073167 | 0.0081735 | 303.8591 | 303.5189 | 1.1081 | 0.0036319 | 303.689 | -0.17008 | 303.7457 | 0.99453 | -0.000557 | 0.99517 | -0.000557
118.02 | 1.7793 | 0.0076919 | 0.0091055 | 303.6774 | 305.4567 | 1.2898 | 0.0042275 | 304.5671 | 0.88966 | 304.2705 | 0.9974 | 0.0029135 | 0.99805 | 0.0029154
118.04 | 3.611 | 0.0082547 | 0.0099659 | 304.0874 | 307.6984 | 0.8798 | 0.0028837 | 305.8929 | 1.8055 | 305.2911 | 1.0017 | 0.0059127 | 1.0024 | 0.0059165
118.06 | 5.2856 | 0.0084423 | 0.010755 | 303.836 | 309.1216 | 1.1312 | 0.0037077 | 306.4788 | 2.6428 | 305.5979 | 1.0037 | 0.0086548 | 1.0043 | 0.0086604
118.08 | 7.1173 | 0.0090051 | 0.011328 | 303.9435 | 311.0608 | 1.0237 | 0.0033553 | 307.5022 | 3.5587 | 306.3159 | 1.007 | 0.011654 | 1.0077 | 0.011661
118.1 | 8.6873 | 0.0093803 | 0.012117 | 303.6646 | 312.3519 | 1.3026 | 0.0042694 | 308.0083 | 4.3437 | 306.5604 | 1.0087 | 0.014225 | 1.0093 | 0.014234
118.12 | 10.1788 | 0.0095679 | 0.01269 | 303.9882 | 314.167 | 0.979 | 0.0032088 | 309.0776 | 5.0894 | 307.3811 | 1.0122 | 0.016667 | 1.0128 | 0.016678
118.14 | 11.5133 | 0.010131 | 0.013264 | 303.9936 | 315.5069 | 0.9736 | 0.0031911 | 309.7502 | 5.7566 | 307.8314 | 1.0144 | 0.018852 | 1.015 | 0.018864
118.16 | 12.56 | 0.010318 | 0.013766 | 303.8324 | 316.3924 | 1.1348 | 0.0037195 | 310.1124 | 6.28 | 308.0191 | 1.0156 | 0.020566 | 1.0162 | 0.020579
118.18 | 13.5805 | 0.010506 | 0.014196 | 304.0275 | 317.608 | 0.9397 | 0.00308 | 310.8177 | 6.7902 | 308.5543 | 1.0179 | 0.022237 | 1.0185 | 0.022251
118.2 | 14.2869 | 0.010881 | 0.014483 | 304.0752 | 318.3621 | 0.892 | 0.0029236 | 311.2187 | 7.1435 | 308.8375 | 1.0192 | 0.023394 | 1.0198 | 0.023409
118.22 | 14.6271 | 0.010881 | 0.014698 | 304.389 | 319.0161 | 0.5782 | 0.0018951 | 311.7026 | 7.3136 | 309.2647 | 1.0208 | 0.023951 | 1.0214 | 0.023966
118.24 | 15.1766 | 0.011069 | 0.014841 | 304.3713 | 319.5479 | 0.5959 | 0.0019531 | 311.9596 | 7.5883 | 309.4302 | 1.0216 | 0.02485 | 1.0223 | 0.024866
118.26 | 15.3598 | 0.011069 | 0.014913 | 304.3811 | 319.7409 | 0.5861 | 0.00192 | 312.061 | 7.6799 | 309.501 | 1.0219 | 0.02515 | 1.0226 | 0.025166
118.28 | 15.3074 | 0.011069 | 0.014913 | 304.5457 | 319.8531 | 0.4215 | 0.00138 | 312.1994 | 7.6537 | 309.6482 | 1.0224 | 0.025065 | 1.0231 | 0.025081
118.3 | 14.9673 | 0.011069 | 0.01477 | 304.8301 | 319.7974 | 0.1371 | 0.00044936 | 312.3137 | 7.4836 | 309.8192 | 1.0228 | 0.024508 | 1.0234 | 0.024523
118.32 | 14.0253 | 0.011069 | 0.014339 | 304.9758 | 319.0011 | -0.0086 | -2.8188e-05 | 311.9884 | 7.0126 | 309.6509 | 1.0217 | 0.022965 | 1.0224 | 0.02298
118.34 | 12.6385 | 0.011069 | 0.013551 | 305.5808 | 318.2193 | -0.6136 | -0.00201 | 311.9 | 6.3192 | 309.7936 | 1.0214 | 0.020694 | 1.0221 | 0.020708
118.36 | 11.7226 | 0.010881 | 0.012977 | 305.1923 | 316.9149 | -0.2251 | -0.0007378 | 311.0536 | 5.8613 | 309.0998 | 1.0186 | 0.019195 | 1.0193 | 0.019207
118.38 | 10.3881 | 0.010694 | 0.012404 | 305.5796 | 315.9677 | -0.6124 | -0.0020072 | 310.7737 | 5.1941 | 309.0423 | 1.0177 | 0.01701 | 1.0184 | 0.017021
118.4 | 8.9228 | 0.010506 | 0.011328 | 305.7424 | 314.6652 | -0.7752 | -0.0025408 | 310.2038 | 4.4614 | 308.7167 | 1.0159 | 0.01461 | 1.0165 | 0.01462
118.42 | 7.2743 | 0.010131 | 0.010539 | 305.5975 | 312.8718 | -0.6303 | -0.0020659 | 309.2347 | 3.6372 | 308.0223 | 1.0127 | 0.011911 | 1.0133 | 0.011919
118.44 | 5.338 | 0.0095679 | 0.0095357 | 305.8322 | 311.1702 | -0.865 | -0.0028352 | 308.5012 | 2.669 | 307.6115 | 1.0103 | 0.0087405 | 1.0109 | 0.0087461
118.46 | 3.5587 | 0.0093803 | 0.008532 | 305.9412 | 309.4999 | -0.974 | -0.0031924 | 307.7205 | 1.7793 | 307.1274 | 1.0077 | 0.005827 | 1.0084 | 0.0058307
118.48 | 2.0672 | 0.0086299 | 0.0075999 | 305.9437 | 308.0109 | -0.9765 | -0.0032006 | 306.9773 | 1.0336 | 306.6328 | 1.0053 | 0.0033848 | 1.0059 | 0.003387
118.5 | -0.13083 | 0.0080671 | 0.0065961 | 305.9198 | 305.789 | -0.9526 | -0.0031223 | 305.8544 | -0.065416 | 305.8762 | 1.0016 | -0.000214 | 1.0023 | -0.000214
118.52 | -1.8055 | 0.0078795 | 0.0055207 | 305.9683 | 304.1628 | -1.0011 | -0.0032812 | 305.0656 | -0.90275 | 305.3665 | 0.99904 | -0.0029563 | 0.99968 | -0.0029582
118.54 | -3.4017 | 0.0075043 | 0.00466 | 305.8593 | 302.4576 | -0.8921 | -0.002924 | 304.1585 | -1.7008 | 304.7254 | 0.99607 | -0.0055699 | 0.99671 | -0.0055735
118.56 | -5.5473 | 0.0069415 | 0.0034415 | 305.9479 | 300.4006 | -0.9807 | -0.0032144 | 303.1742 | -2.7737 | 304.0988 | 0.99284 | -0.0090832 | 0.99348 | -0.0090891
118.58 | -7.1435 | 0.0065662 | 0.0027962 | 305.9479 | 298.8044 | -0.9807 | -0.0032144 | 302.3762 | -3.5717 | 303.5667 | 0.99023 | -0.011697 | 0.99087 | -0.011704
118.6 | -8.321 | 0.006191 | 0.0020792 | 305.6604 | 297.3394 | -0.6932 | -0.0022721 | 301.4999 | -4.1605 | 302.8867 | 0.98736 | -0.013625 | 0.98799 | -0.013634
118.62 | -10.1265 | 0.0058158 | 0.0010038 | 305.9896 | 295.8631 | -1.0224 | -0.0033511 | 300.9264 | -5.0632 | 302.6141 | 0.98548 | -0.016581 | 0.98612 | -0.016592
118.64 | -11.5918 | 0.0054406 | 0.00014339 | 305.8637 | 294.2719 | -0.8965 | -0.0029384 | 300.0678 | -5.7959 | 301.9998 | 0.98267 | -0.018981 | 0.9833 | -0.018993
118.66 | -12.6123 | 0.0050654 | -0.00086037 | 305.7608 | 293.1485 | -0.7936 | -0.0026011 | 299.4547 | -6.3061 | 301.5567 | 0.98066 | -0.020652 | 0.98129 | -0.020665
118.68 | -13.502 | 0.0050654 | -0.0019358 | 305.59 | 292.088 | -0.6228 | -0.0020413 | 298.839 | -6.751 | 301.0893 | 0.97865 | -0.022108 | 0.97928 | -0.022122
118.7 | -14.2346 | 0.0048778 | -0.0028679 | 305.5698 | 291.3352 | -0.6026 | -0.0019751 | 298.4525 | -7.1173 | 300.8249 | 0.97738 | -0.023308 | 0.97801 | -0.023323
118.72 | -14.8626 | 0.0046902 | -0.0031547 | 305.3697 | 290.5071 | -0.4025 | -0.0013192 | 297.9384 | -7.4313 | 300.4155 | 0.9757 | -0.024336 | 0.97632 | -0.024352
118.74 | -15.0458 | 0.0045026 | -0.0031547 | 305.1416 | 290.0958 | -0.1744 | -0.00057162 | 297.6187 | -7.5229 | 300.1263 | 0.97465 | -0.024636 | 0.97528 | -0.024652
118.76 | -15.2028 | 0.0045026 | -0.0031547 | 304.9066 | 289.7038 | 0.0606 | 0.00019862 | 297.3052 | -7.6014 | 299.839 | 0.97362 | -0.024893 | 0.97425 | -0.024909
118.78 | -15.3336 | 0.0045026 | -0.0027962 | 305.1251 | 289.7915 | -0.1579 | -0.00051754 | 297.4583 | -7.6668 | 300.0139 | 0.97412 | -0.025107 | 0.97475 | -0.025124
118.8 | -15.5691 | 0.0045026 | -0.0020792 | 305.0816 | 289.5125 | -0.1144 | -0.00037496 | 297.297 | -7.7846 | 299.8919 | 0.9736 | -0.025493 | 0.97422 | -0.025509
118.82 | -14.6009 | 0.0045026 | -0.00028679 | 304.84 | 290.2391 | 0.1272 | 0.00041692 | 297.5395 | -7.3005 | 299.973 | 0.97439 | -0.023908 | 0.97502 | -0.023923
118.84 | -12.3768 | 0.0045026 | 0.0012189 | 304.1179 | 291.7411 | 0.8493 | 0.0027837 | 297.9295 | -6.1884 | 299.9923 | 0.97567 | -0.020266 | 0.97629 | -0.020279
118.86 | -12.0105 | 0.0046902 | 0.0017924 | 304.2704 | 292.2599 | 0.6968 | 0.00228 | 298.2652 | -6.0052 | 300.2669 | 0.97677 | -0.019666 | 0.97739 | -0.019679
118.88 | -10.4928 | 0.0050654 | 0.0026528 | 303.9038 | 293.411 | 1.0634 | 0.0034854 | 298.6574 | -5.2464 | 300.4062 | 0.97805 | -0.017181 | 0.97868 | -0.017192
118.9 | -8.8443 | 0.005253 | 0.0036566 | 303.9178 | 295.0735 | 1.0494 | 0.0034395 | 299.4956 | -4.4222 | 300.9697 | 0.9808 | -0.014482 | 0.98143 | -0.014491
118.92 | -7.3266 | 0.0056282 | 0.0045886 | 303.9529 | 296.6263 | 1.0143 | 0.0033245 | 300.2896 | -3.6633 | 301.5107 | 0.9834 | -0.011997 | 0.98403 | -0.012004
118.94 | -5.5996 | 0.0060034 | 0.0055207 | 303.6848 | 298.0852 | 1.2824 | 0.0042032 | 300.885 | -2.7998 | 301.8183 | 0.98535 | -0.0091689 | 0.98598 | -0.0091748
118.96 | -3.8988 | 0.006191 | 0.006381 | 303.8652 | 299.9664 | 1.102 | 0.003612 | 301.9158 | -1.9494 | 302.5656 | 0.98872 | -0.006384 | 0.98936 | -0.0063881
118.98 | -2.0933 | 0.0067538 | 0.0073131 | 303.5802 | 301.4869 | 1.387 | 0.0045461 | 302.5335 | -1.0467 | 302.8824 | 0.99074 | -0.0034276 | 0.99138 | -0.0034298
119 | -0.34017 | 0.0073167 | 0.0081735 | 303.5978 | 303.2576 | 1.3694 | 0.0044884 | 303.4277 | -0.17008 | 303.4844 | 0.99367 | -0.000557 | 0.99431 | -0.000557
119.02 | 1.9102 | 0.0075043 | 0.0091772 | 303.4958 | 305.406 | 1.4714 | 0.0048227 | 304.4509 | 0.95508 | 304.1325 | 0.99702 | 0.0031277 | 0.99766 | 0.0031297
119.04 | 3.5848 | 0.0078795 | 0.0098225 | 303.8513 | 307.4361 | 1.1159 | 0.0036575 | 305.6437 | 1.7924 | 305.0462 | 1.0009 | 0.0058698 | 1.0016 | 0.0058736
119.06 | 5.5996 | 0.0084423 | 0.010755 | 303.6893 | 309.2889 | 1.2779 | 0.0041885 | 306.4891 | 2.7998 | 305.5558 | 1.0037 | 0.0091689 | 1.0043 | 0.0091748
119.08 | 7.065 | 0.0090051 | 0.011472 | 303.7013 | 310.7663 | 1.2659 | 0.0041492 | 307.2338 | 3.5325 | 306.0563 | 1.0061 | 0.011568 | 1.0068 | 0.011576
119.1 | 8.5826 | 0.0091927 | 0.012117 | 303.8615 | 312.4441 | 1.1057 | 0.0036241 | 308.1528 | 4.2913 | 306.7224 | 1.0091 | 0.014053 | 1.0098 | 0.014062
119.12 | 10.2835 | 0.0095679 | 0.012762 | 303.7189 | 314.0024 | 1.2483 | 0.0040915 | 308.8606 | 5.1417 | 307.1467 | 1.0115 | 0.016838 | 1.0121 | 0.016849
119.14 | 11.5133 | 0.0097556 | 0.013407 | 303.8426 | 315.3559 | 1.1246 | 0.003686 | 309.5992 | 5.7566 | 307.6804 | 1.0139 | 0.018852 | 1.0145 | 0.018864
119.16 | 12.56 | 0.010131 | 0.013766 | 303.9968 | 316.5568 | 0.9704 | 0.0031806 | 310.2768 | 6.28 | 308.1835 | 1.0161 | 0.020566 | 1.0168 | 0.020579
119.18 | 13.4235 | 0.010506 | 0.014196 | 304.0415 | 317.465 | 0.9257 | 0.0030341 | 310.7532 | 6.7117 | 308.516 | 1.0177 | 0.02198 | 1.0183 | 0.021994
119.2 | 14.2608 | 0.010694 | 0.014626 | 304.0787 | 318.3395 | 0.8885 | 0.0029122 | 311.2091 | 7.1304 | 308.8323 | 1.0192 | 0.023351 | 1.0198 | 0.023366
119.22 | 14.6533 | 0.010881 | 0.01477 | 304.5206 | 319.1739 | 0.4466 | 0.0014638 | 311.8472 | 7.3266 | 309.405 | 1.0212 | 0.023993 | 1.0219 | 0.024009
119.24 | 15.0458 | 0.011069 | 0.014841 | 304.4641 | 319.5099 | 0.5031 | 0.001649 | 311.987 | 7.5229 | 309.4794 | 1.0217 | 0.024636 | 1.0224 | 0.024652
119.26 | 15.3859 | 0.011069 | 0.014985 | 304.3296 | 319.7155 | 0.6376 | 0.0020898 | 312.0226 | 7.693 | 309.4582 | 1.0218 | 0.025193 | 1.0225 | 0.025209
119.28 | 15.3859 | 0.011256 | 0.014985 | 304.337 | 319.7229 | 0.6302 | 0.00207 | 312.03 | 7.693 | 309.4656 | 1.0218 | 0.025193 | 1.0225 | 0.025209
119.3 | 14.9411 | 0.011256 | 0.01477 | 304.6191 | 319.5602 | 0.3481 | 0.00114 | 312.0897 | 7.4706 | 309.5995 | 1.022 | 0.024465 | 1.0227 | 0.024481
119.32 | 13.8421 | 0.011256 | 0.014053 | 305.1997 | 319.0418 | -0.2325 | -0.00076205 | 312.1208 | 6.9211 | 309.8137 | 1.0221 | 0.022665 | 1.0228 | 0.02268
119.34 | 12.5338 | 0.010881 | 0.013551 | 305.2009 | 317.7347 | -0.2337 | -0.000766 | 311.4678 | 6.2669 | 309.3788 | 1.02 | 0.020523 | 1.0207 | 0.020536
119.36 | 11.6703 | 0.010881 | 0.013049 | 305.5656 | 317.2359 | -0.5984 | -0.0019613 | 311.4007 | 5.8351 | 309.4557 | 1.0198 | 0.019109 | 1.0204 | 0.019121
119.38 | 10.4405 | 0.010506 | 0.012404 | 305.6758 | 316.1163 | -0.7086 | -0.0023225 | 310.896 | 5.2202 | 309.156 | 1.0181 | 0.017095 | 1.0188 | 0.017106
119.4 | 8.8705 | 0.010131 | 0.011472 | 305.9401 | 314.8106 | -0.9729 | -0.0031888 | 310.3753 | 4.4352 | 308.8969 | 1.0164 | 0.014525 | 1.0171 | 0.014534
119.42 | 7.222 | 0.0097556 | 0.010468 | 305.6891 | 312.9111 | -0.7219 | -0.0023661 | 309.3001 | 3.611 | 308.0964 | 1.0129 | 0.011825 | 1.0136 | 0.011833
119.44 | 5.5735 | 0.0093803 | 0.0096791 | 306.0892 | 311.6627 | -1.122 | -0.0036775 | 308.8759 | 2.7867 | 307.947 | 1.0115 | 0.0091261 | 1.0122 | 0.009132
119.46 | 3.7157 | 0.0090051 | 0.0086754 | 306.1002 | 309.8159 | -1.133 | -0.0037136 | 307.958 | 1.8578 | 307.3388 | 1.0085 | 0.0060841 | 1.0092 | 0.006088
119.48 | 1.8317 | 0.0084423 | 0.0075999 | 305.7326 | 307.5643 | -0.7654 | -0.0025087 | 306.6484 | 0.91583 | 306.3432 | 1.0042 | 0.0029992 | 1.0049 | 0.0030011
119.5 | -0.026167 | 0.0082547 | 0.0065961 | 306.1083 | 306.0821 | -1.1411 | -0.0037401 | 306.0952 | -0.013083 | 306.0996 | 1.0024 | -4.28e-05 | 1.0031 | -4.29e-05
119.52 | -1.9887 | 0.0076919 | 0.0055207 | 305.926 | 303.9373 | -0.9588 | -0.0031426 | 304.9317 | -0.99433 | 305.2631 | 0.9986 | -0.0032563 | 0.99924 | -0.0032584
119.54 | -4.0035 | 0.0076919 | 0.0043018 | 306.2288 | 302.2253 | -1.2616 | -0.0041351 | 304.2271 | -2.0017 | 304.8943 | 0.99629 | -0.0065554 | 0.99693 | -0.0065596
119.56 | -5.3118 | 0.0073167 | 0.0037283 | 305.8727 | 300.5609 | -0.9055 | -0.0029679 | 303.2168 | -2.6559 | 304.1021 | 0.99298 | -0.0086976 | 0.99362 | -0.0087032
119.58 | -7.2481 | 0.0065662 | 0.0026528 | 305.9651 | 298.717 | -0.9979 | -0.0032708 | 302.341 | -3.6241 | 303.5491 | 0.99011 | -0.011868 | 0.99075 | -0.011876
119.6 | -8.6873 | 0.006191 | 0.0019358 | 305.915 | 297.2277 | -0.9478 | -0.00311 | 301.5713 | -4.3437 | 303.0192 | 0.98759 | -0.014225 | 0.98823 | -0.014234
119.62 | -10.1003 | 0.0058158 | 0.0011472 | 305.8311 | 295.7308 | -0.8639 | -0.0028315 | 300.781 | -5.0501 | 302.4643 | 0.98501 | -0.016538 | 0.98564 | -0.016549
119.64 | -11.3563 | 0.0054406 | 0.00014339 | 305.8408 | 294.4845 | -0.8736 | -0.0028633 | 300.1627 | -5.6781 | 302.0554 | 0.98298 | -0.018595 | 0.98361 | -0.018607
119.66 | -12.56 | 0.0050654 | -0.00093206 | 305.7326 | 293.1726 | -0.7654 | -0.0025087 | 299.4526 | -6.28 | 301.5459 | 0.98066 | -0.020566 | 0.98129 | -0.020579
119.68 | -13.6066 | 0.0050654 | -0.0019358 | 305.653 | 292.0464 | -0.6858 | -0.0022478 | 298.8497 | -6.8033 | 301.1175 | 0.97868 | -0.02228 | 0.97931 | -0.022294
119.7 | -14.6009 | 0.0046902 | -0.0029396 | 305.6891 | 291.0882 | -0.7219 | -0.0023661 | 298.3886 | -7.3005 | 300.8221 | 0.97717 | -0.023908 | 0.9778 | -0.023923
119.72 | -15.0196 | 0.0046902 | -0.0031547 | 305.2584 | 290.2388 | -0.2912 | -0.00095445 | 297.7486 | -7.5098 | 300.2519 | 0.97507 | -0.024593 | 0.9757 | -0.024609
119.74 | -15.1243 | 0.0045026 | -0.0030113 | 305.1195 | 289.9952 | -0.1523 | -0.00049918 | 297.5574 | -7.5621 | 300.0781 | 0.97445 | -0.024765 | 0.97508 | -0.024781
119.76 | -15.1766 | 0.0045026 | -0.0030113 | 306.2994 | 291.1228 | -0.3322 | -0.0010888 | 298.7111 | -7.5883 | 301.2405 | 0.97823 | -0.02485 | 0.97886 | -0.024866
119.78 | -15.3336 | 0.0045026 | -0.0028679 | 305.1898 | 289.8562 | -0.2226 | -0.0007296 | 297.523 | -7.6668 | 300.0786 | 0.97434 | -0.025107 | 0.97496 | -0.025124
119.8 | -15.5168 | 0.0045026 | -0.0022226 | 305.1019 | 289.5851 | -0.1347 | -0.0004415 | 297.3435 | -7.7584 | 299.9296 | 0.97375 | -0.025407 | 0.97437 | -0.025424
119.82 | -14.8103 | 0.0045026 | -0.00043018 | 304.8294 | 290.0191 | 0.1378 | 0.000452 | 297.4243 | -7.4051 | 299.8926 | 0.97401 | -0.024251 | 0.97464 | -0.024266
119.84 | -12.403 | 0.0046902 | 0.0013622 | 304.2317 | 291.8287 | 0.7355 | 0.0024107 | 298.0302 | -6.2015 | 300.0974 | 0.976 | -0.020309 | 0.97662 | -0.020322
119.86 | -11.8796 | 0.0048778 | 0.0017207 | 304.3749 | 292.4953 | 0.5923 | 0.0019413 | 298.4351 | -5.9398 | 300.415 | 0.97732 | -0.019452 | 0.97795 | -0.019464
119.88 | -10.6236 | 0.0050654 | 0.0025094 | 304.1748 | 293.5512 | 0.7924 | 0.0025972 | 298.863 | -5.3118 | 300.6336 | 0.97872 | -0.017395 | 0.97935 | -0.017406
119.9 | -8.8705 | 0.0056282 | 0.0035849 | 304.1003 | 295.2298 | 0.8669 | 0.0028414 | 299.6651 | -4.4352 | 301.1435 | 0.98135 | -0.014525 | 0.98198 | -0.014534
119.92 | -7.1435 | 0.0058158 | 0.0045886 | 304.0787 | 296.9352 | 0.8885 | 0.0029122 | 300.507 | -3.5717 | 301.6975 | 0.98411 | -0.011697 | 0.98474 | -0.011704
119.94 | -5.5473 | 0.006191 | 0.0055207 | 304.1277 | 298.5804 | 0.8395 | 0.0027516 | 301.354 | -2.7737 | 302.2786 | 0.98688 | -0.0090832 | 0.98752 | -0.0090891
119.96 | -3.7157 | 0.0067538 | 0.006381 | 303.7779 | 300.0622 | 1.1893 | 0.0038981 | 301.9201 | -1.8578 | 302.5393 | 0.98874 | -0.0060841 | 0.98937 | -0.006088
119.98 | -1.727 | 0.0069415 | 0.0073131 | 303.7344 | 302.0074 | 1.2328 | 0.0040407 | 302.8709 | -0.8635 | 303.1587 | 0.99185 | -0.0028278 | 0.99249 | -0.0028296
120 | -0.10467 | 0.0075043 | 0.0081735 | 303.8163 | 303.7116 | 1.1509 | 0.0037722 | 303.764 | -0.052333 | 303.7814 | 0.99477 | -0.00017138 | 0.99541 | -0.00017149
120.02 | 1.884 | 0.0075043 | 0.0091055 | 303.7544 | 305.6384 | 1.2128 | 0.0039751 | 304.6964 | 0.942 | 304.3824 | 0.99783 | 0.0030849 | 0.99847 | 0.0030869
120.04 | 3.8465 | 0.0078795 | 0.0099659 | 303.6744 | 307.5209 | 1.2928 | 0.0042373 | 305.5976 | 1.9232 | 304.9566 | 1.0008 | 0.0062983 | 1.0014 | 0.0063023
120.06 | 5.3641 | 0.0084423 | 0.010611 | 304.0132 | 309.3773 | 0.954 | 0.0031269 | 306.6953 | 2.6821 | 305.8012 | 1.0044 | 0.0087833 | 1.005 | 0.008789
120.08 | 7.1696 | 0.0086299 | 0.011472 | 303.5096 | 310.6792 | 1.4576 | 0.0047775 | 307.0944 | 3.5848 | 305.8995 | 1.0057 | 0.01174 | 1.0063 | 0.011747
120.1 | 8.6873 | 0.0091927 | 0.012117 | 303.8176 | 312.5049 | 1.1496 | 0.003768 | 308.1613 | 4.3437 | 306.7134 | 1.0092 | 0.014225 | 1.0098 | 0.014234
120.12 | 10.1265 | 0.0095679 | 0.012834 | 304.0132 | 314.1397 | 0.954 | 0.0031269 | 309.0764 | 5.0632 | 307.3887 | 1.0122 | 0.016581 | 1.0128 | 0.016592
120.14 | 11.6703 | 0.0097556 | 0.013264 | 303.9148 | 315.5851 | 1.0524 | 0.0034494 | 309.7499 | 5.8351 | 307.8049 | 1.0144 | 0.019109 | 1.015 | 0.019121
120.16 | 12.6908 | 0.010131 | 0.013766 | 303.8787 | 316.5695 | 1.0885 | 0.0035677 | 310.2241 | 6.3454 | 308.109 | 1.0159 | 0.02078 | 1.0166 | 0.020793
120.18 | 13.7113 | 0.010506 | 0.014196 | 303.9551 | 317.6664 | 1.0121 | 0.0033173 | 310.8107 | 6.8556 | 308.5255 | 1.0179 | 0.022451 | 1.0185 | 0.022465
120.2 | 14.3393 | 0.010694 | 0.014483 | 303.072 | 317.4113 | 0.8952 | 0.0029341 | 310.2416 | 7.1696 | 307.8518 | 1.016 | 0.023479 | 1.0166 | 0.023494
120.22 | 14.9411 | 0.010881 | 0.01477 | 304.3658 | 319.3069 | 0.6014 | 0.0019712 | 311.8364 | 7.4706 | 309.3462 | 1.0212 | 0.024465 | 1.0219 | 0.024481
120.24 | 15.3074 | 0.011069 | 0.014913 | 304.4906 | 319.798 | 0.4766 | 0.0015621 | 312.1443 | 7.6537 | 309.5931 | 1.0222 | 0.025065 | 1.0229 | 0.025081
120.26 | 15.4383 | 0.011069 | 0.014913 | 304.487 | 319.9253 | 0.4802 | 0.0015739 | 312.2061 | 7.7191 | 309.6331 | 1.0224 | 0.025279 | 1.0231 | 0.025295
120.28 | 15.3598 | 0.011256 | 0.014985 | 304.3901 | 319.7499 | 0.5771 | 0.00189 | 312.07 | 7.6799 | 309.51 | 1.022 | 0.02515 | 1.0226 | 0.025166
120.3 | 15.2551 | 0.011256 | 0.014913 | 304.5878 | 319.8429 | 0.3794 | 0.00124 | 312.2154 | 7.6276 | 309.6728 | 1.0225 | 0.024979 | 1.0231 | 0.024995
120.32 | 14.2346 | 0.011256 | 0.014196 | 304.6804 | 318.915 | 0.2868 | 0.00094 | 311.7977 | 7.1173 | 309.4253 | 1.0211 | 0.023308 | 1.0217 | 0.023323
120.34 | 12.6908 | 0.011069 | 0.013551 | 305.582 | 318.2728 | -0.6148 | -0.0020151 | 311.9274 | 6.3454 | 309.8123 | 1.0215 | 0.02078 | 1.0222 | 0.020793
120.36 | 12.0105 | 0.010881 | 0.013121 | 305.3605 | 317.371 | -0.3933 | -0.00129 | 311.3657 | 6.0052 | 309.364 | 1.0197 | 0.019666 | 1.0203 | 0.019679
120.38 | 10.5713 | 0.010694 | 0.012404 | 305.6243 | 316.1956 | -0.6571 | -0.0021537 | 310.9099 | 5.2856 | 309.1481 | 1.0182 | 0.01731 | 1.0188 | 0.017321
120.4 | 9.0798 | 0.010318 | 0.011472 | 305.5455 | 314.6253 | -0.5783 | -0.0018955 | 310.0854 | 4.5399 | 308.5721 | 1.0155 | 0.014867 | 1.0161 | 0.014877
120.42 | 7.6668 | 0.0099432 | 0.010611 | 305.6721 | 313.3389 | -0.7049 | -0.0023104 | 309.5055 | 3.8334 | 308.2277 | 1.0136 | 0.012554 | 1.0142 | 0.012562
120.44 | 5.7305 | 0.0095679 | 0.0096791 | 306.0692 | 311.7997 | -1.102 | -0.003612 | 308.9344 | 2.8652 | 307.9794 | 1.0117 | 0.0093832 | 1.0124 | 0.0093892
120.46 | 3.9773 | 0.0093803 | 0.0086754 | 305.7927 | 309.77 | -0.8255 | -0.0027057 | 307.7814 | 1.9887 | 307.1185 | 1.0079 | 0.0065125 | 1.0086 | 0.0065167
120.48 | 2.0672 | 0.0088175 | 0.0075999 | 305.9175 | 307.9847 | -0.9503 | -0.0031147 | 306.9511 | 1.0336 | 306.6066 | 1.0052 | 0.0033848 | 1.0059 | 0.003387
120.5 | 0.0785 | 0.0084423 | 0.0066 | 305.7809 | 305.8594 | -0.8137 | -0.002667 | 305.8201 | 0.03925 | 305.8071 | 1.0015 | 0.000129 | 1.0022 | 0.000129
120.52 | -1.7532 | 0.0078795 | 0.0056641 | 305.9265 | 304.1733 | -0.9593 | -0.0031442 | 305.0499 | -0.87658 | 305.3421 | 0.99899 | -0.0028706 | 0.99963 | -0.0028725
120.54 | -3.4278 | 0.0076919 | 0.0045886 | 305.9118 | 302.484 | -0.9446 | -0.0030961 | 304.1979 | -1.7139 | 304.7692 | 0.9962 | -0.0056128 | 0.99684 | -0.0056164
120.56 | -5.5211 | 0.0071291 | 0.0034415 | 305.9321 | 300.411 | -0.9649 | -0.0031626 | 303.1715 | -2.7606 | 304.0917 | 0.99283 | -0.0090404 | 0.99347 | -0.0090462
120.58 | -6.8818 | 0.0067538 | 0.0027962 | 305.946 | 299.0642 | -0.9788 | -0.0032081 | 302.5051 | -3.4409 | 303.6521 | 0.99065 | -0.011268 | 0.99129 | -0.011276
120.6 | -8.4256 | 0.0063786 | 0.0020792 | 305.6133 | 297.1877 | -0.6461 | -0.0021177 | 301.4005 | -4.2128 | 302.8048 | 0.98703 | -0.013796 | 0.98767 | -0.013805
120.62 | -10.1003 | 0.0060034 | 0.0010755 | 305.7969 | 295.6966 | -0.8297 | -0.0027195 | 300.7468 | -5.0501 | 302.4301 | 0.98489 | -0.016538 | 0.98553 | -0.016549
120.64 | -11.147 | 0.0056282 | 0.00028679 | 305.7637 | 294.6167 | -0.7965 | -0.0026106 | 300.1902 | -5.5735 | 302.048 | 0.98307 | -0.018252 | 0.9837 | -0.018264
120.66 | -12.2198 | 0.0054406 | -0.00071697 | 305.655 | 293.4352 | -0.6878 | -0.0022544 | 299.5451 | -6.1099 | 301.5817 | 0.98096 | -0.020009 | 0.98159 | -0.020022
120.68 | -13.3711 | 0.0050654 | -0.0019358 | 305.3502 | 291.9791 | -0.383 | -0.00126 | 298.6646 | -6.6856 | 300.8932 | 0.97807 | -0.021894 | 0.9787 | -0.021908
120.7 | -14.1823 | 0.0048778 | -0.0027245 | 305.5001 | 291.3178 | -0.5329 | -0.0017467 | 298.409 | -7.0911 | 300.7727 | 0.97724 | -0.023222 | 0.97787 | -0.023237
120.72 | -14.6271 | 0.0046902 | -0.0030113 | 305.2792 | 290.6521 | -0.312 | -0.0010226 | 297.9656 | -7.3136 | 300.4035 | 0.97579 | -0.023951 | 0.97641 | -0.023966
120.74 | -14.6794 | 0.0046902 | -0.0030113 | 305.1436 | 290.4642 | -0.1764 | -0.00057817 | 297.8039 | -7.3397 | 300.2505 | 0.97526 | -0.024036 | 0.97588 | -0.024052
120.76 | -14.8888 | 0.0046902 | -0.0030113 | 304.9404 | 290.0516 | 0.0268 | 8.7841e-05 | 297.496 | -7.4444 | 299.9775 | 0.97425 | -0.024379 | 0.97487 | -0.024395
120.78 | -15.1243 | 0.0046902 | -0.0027245 | 305.2682 | 290.1439 | -0.301 | -0.000987 | 297.7061 | -7.5621 | 300.2268 | 0.97494 | -0.024765 | 0.97556 | -0.024781
120.8 | -15.3598 | 0.0045026 | -0.0022226 | 305.2021 | 289.8423 | -0.2349 | -0.00076992 | 297.5222 | -7.6799 | 300.0822 | 0.97433 | -0.02515 | 0.97496 | -0.025166
120.82 | -14.5748 | 0.0045026 | -0.00043018 | 305.0824 | 290.5076 | -0.1152 | -0.00037758 | 297.795 | -7.2874 | 300.2241 | 0.97523 | -0.023865 | 0.97585 | -0.02388
120.84 | -12.2983 | 0.0046902 | 0.0012189 | 303.9681 | 291.6698 | 0.9991 | 0.0032747 | 297.819 | -6.1491 | 299.8687 | 0.97531 | -0.020137 | 0.97593 | -0.02015
120.86 | -11.618 | 0.0048778 | 0.0018641 | 304.2023 | 292.5843 | 0.7649 | 0.0025071 | 298.3933 | -5.809 | 300.3296 | 0.97719 | -0.019023 | 0.97781 | -0.019036
120.88 | -10.4666 | 0.0050654 | 0.0026528 | 304.0716 | 293.605 | 0.8956 | 0.0029355 | 298.8383 | -5.2333 | 300.5827 | 0.97864 | -0.017138 | 0.97927 | -0.017149
120.9 | -8.7658 | 0.0054406 | 0.0038716 | 303.8727 | 295.1069 | 1.0945 | 0.0035874 | 299.4898 | -4.3829 | 300.9508 | 0.98078 | -0.014353 | 0.98141 | -0.014362
120.92 | -7.4051 | 0.0058158 | 0.0045886 | 304.074 | 296.6689 | 0.8932 | 0.0029276 | 300.3714 | -3.7026 | 301.6056 | 0.98366 | -0.012125 | 0.9843 | -0.012133
120.94 | -5.652 | 0.006191 | 0.00552 | 304.2881 | 298.6361 | 0.6791 | 0.0022258 | 301.4621 | -2.826 | 302.4041 | 0.98724 | -0.0092546 | 0.98787 | -0.0092606
120.96 | -3.8727 | 0.0065662 | 0.0065244 | 303.8057 | 299.933 | 1.1615 | 0.003807 | 301.8694 | -1.9363 | 302.5148 | 0.98857 | -0.0063411 | 0.98921 | -0.0063452
120.98 | -2.0148 | 0.0069415 | 0.0074565 | 303.7355 | 301.7207 | 1.2317 | 0.0040371 | 302.7281 | -1.0074 | 303.0639 | 0.99138 | -0.0032991 | 0.99202 | -0.0033012
121 | -0.18317 | 0.0075043 | 0.0081735 | 303.7355 | 303.5523 | 1.2317 | 0.0040371 | 303.6439 | -0.091583 | 303.6744 | 0.99438 | -0.0003 | 0.99502 | -0.0003
121.02 | 1.6223 | 0.0078795 | 0.00911 | 303.8352 | 305.4575 | 1.132 | 0.0037103 | 304.6464 | 0.81116 | 304.376 | 0.99766 | 0.0026564 | 0.99831 | 0.0026581
121.04 | 3.7942 | 0.0084423 | 0.0099659 | 303.8077 | 307.6019 | 1.1595 | 0.0038004 | 305.7048 | 1.8971 | 305.0724 | 1.0011 | 0.0062126 | 1.0018 | 0.0062166
121.06 | 5.3641 | 0.0086299 | 0.010755 | 304.0109 | 309.375 | 0.9563 | 0.0031344 | 306.693 | 2.6821 | 305.7989 | 1.0044 | 0.0087833 | 1.005 | 0.008789
121.08 | 7.0911 | 0.0091927 | 0.011472 | 303.967 | 311.0581 | 1.0002 | 0.0032783 | 307.5126 | 3.5456 | 306.3307 | 1.0071 | 0.011611 | 1.0077 | 0.011619
121.1 | 8.5303 | 0.0095679 | 0.012117 | 303.7183 | 312.2486 | 1.2489 | 0.0040934 | 307.9835 | 4.2652 | 306.5617 | 1.0086 | 0.013968 | 1.0092 | 0.013977
121.12 | 10.0218 | 0.0097556 | 0.012834 | 303.9681 | 313.9899 | 0.9991 | 0.0032747 | 308.979 | 5.0109 | 307.3087 | 1.0119 | 0.01641 | 1.0125 | 0.01642
121.14 | 11.4348 | 0.0097556 | 0.013264 | 303.9344 | 315.3692 | 1.0328 | 0.0033851 | 309.6518 | 5.7174 | 307.746 | 1.0141 | 0.018723 | 1.0147 | 0.018736
121.16 | 12.5861 | 0.010318 | 0.013838 | 304.1387 | 316.7248 | 0.8285 | 0.0027155 | 310.4318 | 6.2931 | 308.3341 | 1.0166 | 0.020609 | 1.0173 | 0.020622
121.18 | 13.2926 | 0.010694 | 0.014196 | 304.2454 | 317.538 | 0.7218 | 0.0023658 | 310.8917 | 6.6463 | 308.6763 | 1.0181 | 0.021766 | 1.0188 | 0.02178
121.2 | 14.3131 | 0.011069 | 0.014483 | 304.0984 | 318.4115 | 0.8688 | 0.0028476 | 311.255 | 7.1566 | 308.8694 | 1.0193 | 0.023436 | 1.02 | 0.023452
121.22 | 14.7841 | 0.011069 | 0.01477 | 304.3775 | 319.1616 | 0.5897 | 0.0019328 | 311.7696 | 7.3921 | 309.3055 | 1.021 | 0.024208 | 1.0216 | 0.024223
121.24 | 15.2289 | 0.011256 | 0.015056 | 304.3101 | 319.539 | 0.6571 | 0.0021537 | 311.9246 | 7.6145 | 309.3864 | 1.0215 | 0.024936 | 1.0222 | 0.024952
121.26 | 15.1504 | 0.011256 | 0.015056 | 304.7236 | 319.874 | 0.2436 | 0.00079843 | 312.2988 | 7.5752 | 309.7737 | 1.0227 | 0.024808 | 1.0234 | 0.024823
121.28 | 15.2028 | 0.011256 | 0.015056 | 304.6019 | 319.8047 | 0.3653 | 0.0011973 | 312.2033 | 7.6014 | 309.6695 | 1.0224 | 0.024893 | 1.0231 | 0.024909
121.3 | 14.7318 | 0.011256 | 0.014913 | 304.7524 | 319.4842 | 0.2148 | 0.00070404 | 312.1183 | 7.3659 | 309.663 | 1.0221 | 0.024122 | 1.0228 | 0.024138
121.32 | 13.9468 | 0.011256 | 0.014339 | 305.1698 | 319.1166 | -0.2026 | -0.000664 | 312.1432 | 6.9734 | 309.8187 | 1.0222 | 0.022837 | 1.0229 | 0.022851
121.34 | 12.3506 | 0.011256 | 0.013694 | 305.5197 | 317.8703 | -0.5525 | -0.0018109 | 311.695 | 6.1753 | 309.6366 | 1.0207 | 0.020223 | 1.0214 | 0.020236
121.36 | 11.6441 | 0.010881 | 0.013264 | 305.5155 | 317.1596 | -0.5483 | -0.0017971 | 311.3376 | 5.8221 | 309.3969 | 1.0196 | 0.019066 | 1.0202 | 0.019079
121.38 | 10.4405 | 0.010506 | 0.012404 | 305.8408 | 316.2813 | -0.8736 | -0.0028633 | 311.061 | 5.2202 | 309.321 | 1.0187 | 0.017095 | 1.0193 | 0.017106
121.4 | 8.5565 | 0.010131 | 0.011615 | 305.7853 | 314.3418 | -0.8181 | -0.0026814 | 310.0635 | 4.2782 | 308.6375 | 1.0154 | 0.01401 | 1.0161 | 0.014019
121.42 | 6.9865 | 0.0099432 | 0.010611 | 305.8734 | 312.8599 | -0.9062 | -0.0029702 | 309.3666 | 3.4932 | 308.2022 | 1.0131 | 0.01144 | 1.0138 | 0.011447
121.44 | 5.495 | 0.0095679 | 0.0096791 | 305.8018 | 311.2968 | -0.8346 | -0.0027355 | 308.5493 | 2.7475 | 307.6335 | 1.0104 | 0.0089976 | 1.0111 | 0.0090033
121.46 | 3.5325 | 0.0090051 | 0.0086754 | 305.8989 | 309.4314 | -0.9317 | -0.0030538 | 307.6651 | 1.7662 | 307.0764 | 1.0075 | 0.0057841 | 1.0082 | 0.0057879
121.48 | 2.0672 | 0.0088175 | 0.0078867 | 305.7907 | 307.8579 | -0.8235 | -0.0026991 | 306.8243 | 1.0336 | 306.4798 | 1.0048 | 0.0033848 | 1.0054 | 0.003387
121.5 | -0.20933 | 0.0082547 | 0.0066678 | 306.1295 | 305.9202 | -1.1623 | -0.0038096 | 306.0248 | -0.10467 | 306.0597 | 1.0022 | -0.000343 | 1.0028 | -0.000343
121.52 | -2.1457 | 0.0078795 | 0.0056641 | 306.1817 | 304.036 | -1.2145 | -0.0039807 | 305.1089 | -1.0728 | 305.4665 | 0.99918 | -0.0035133 | 0.99982 | -0.0035156
121.54 | -3.5587 | 0.0075043 | 0.0046603 | 305.8879 | 302.3292 | -0.9207 | -0.0030177 | 304.1086 | -1.7793 | 304.7017 | 0.9959 | -0.005827 | 0.99654 | -0.0058307
121.56 | -5.8351 | 0.0071291 | 0.00358 | 305.9108 | 300.0757 | -0.9436 | -0.0030928 | 302.9932 | -2.9176 | 303.9658 | 0.99225 | -0.0095545 | 0.99289 | -0.0095607
121.58 | -7.222 | 0.0071291 | 0.0029396 | 305.9388 | 298.7168 | -0.9716 | -0.0031845 | 302.3278 | -3.611 | 303.5315 | 0.99007 | -0.011825 | 0.99071 | -0.011833
121.6 | -8.5041 | 0.0065662 | 0.0022226 | 305.9154 | 297.4113 | -0.9482 | -0.0031079 | 301.6633 | -4.2521 | 303.0807 | 0.9879 | -0.013925 | 0.98853 | -0.013934
121.62 | -10.4666 | 0.006191 | 0.0010038 | 305.842 | 295.3754 | -0.8748 | -0.0028673 | 300.6087 | -5.2333 | 302.3531 | 0.98444 | -0.017138 | 0.98507 | -0.017149
121.64 | -11.5133 | 0.0058158 | 0.00043018 | 305.732 | 294.2187 | -0.7648 | -0.0025067 | 299.9754 | -5.7566 | 301.8942 | 0.98237 | -0.018852 | 0.983 | -0.018864
121.66 | -12.2983 | 0.0054406 | -0.00043018 | 305.5185 | 293.2202 | -0.5513 | -0.001807 | 299.3694 | -6.1491 | 301.4191 | 0.98038 | -0.020137 | 0.98101 | -0.02015
121.68 | -13.5805 | 0.0050654 | -0.0017924 | 305.4561 | 291.8756 | -0.4889 | -0.0016024 | 298.6659 | -6.7902 | 300.9293 | 0.97808 | -0.022237 | 0.97871 | -0.022251
121.7 | -14.6009 | 0.0048778 | -0.0030113 | 305.5533 | 290.9524 | -0.5861 | -0.001921 | 298.2528 | -7.3005 | 300.6863 | 0.97673 | -0.023908 | 0.97735 | -0.023923
121.72 | -14.9673 | 0.0046902 | -0.0030113 | 306.5521 | 291.5848 | -0.5849 | -0.0019171 | 299.0685 | -7.4836 | 301.563 | 0.9794 | -0.024508 | 0.98003 | -0.024523
121.74 | -15.1504 | 0.0046902 | -0.0030113 | 305.166 | 290.0156 | -0.1988 | -0.00065159 | 297.5908 | -7.5752 | 300.1159 | 0.97456 | -0.024808 | 0.97518 | -0.024823
121.76 | -15.3598 | 0.0045026 | -0.0028679 | 306.1534 | 290.7936 | -0.1862 | -0.0006103 | 298.4735 | -7.6799 | 301.0335 | 0.97745 | -0.02515 | 0.97808 | -0.025166
121.78 | -15.4383 | 0.0045026 | -0.0027245 | 305.9256 | 290.4873 | 0.0416 | 0.00013635 | 298.2065 | -7.7191 | 300.7795 | 0.97657 | -0.025279 | 0.9772 | -0.025295
121.8 | -15.3074 | 0.0045026 | -0.0019358 | 305.9385 | 290.6311 | 0.0287 | 9.4068e-05 | 298.2848 | -7.6537 | 300.836 | 0.97683 | -0.025065 | 0.97746 | -0.025081
121.82 | -14.3654 | 0.0046902 | -0.00028679 | 305.7372 | 291.3718 | 0.23 | 0.000754 | 298.5545 | -7.1827 | 300.9487 | 0.97771 | -0.023522 | 0.97834 | -0.023537
121.84 | -12.403 | 0.0046902 | 0.0012189 | 305.2556 | 292.8526 | 0.7116 | 0.00233 | 299.0541 | -6.2015 | 301.1213 | 0.97935 | -0.020309 | 0.97998 | -0.020322
121.86 | -12.0366 | 0.0050654 | 0.001649 | 304.249 | 292.2124 | 0.7182 | 0.00235 | 298.2307 | -6.0183 | 300.2368 | 0.97665 | -0.019709 | 0.97728 | -0.019722
121.88 | -10.6498 | 0.0054406 | 0.0025094 | 305.3901 | 294.7403 | 0.5771 | 0.0018915 | 300.0652 | -5.3249 | 301.8402 | 0.98266 | -0.017438 | 0.98329 | -0.017449
121.9 | -9.0536 | 0.0058158 | 0.0035849 | 303.9148 | 294.8612 | 1.0524 | 0.00345 | 299.388 | -4.5268 | 300.8969 | 0.98044 | -0.014825 | 0.98107 | -0.014834
121.92 | -7.6145 | 0.0058158 | 0.0044452 | 303.9332 | 296.3187 | 1.034 | 0.0033891 | 300.126 | -3.8072 | 301.395 | 0.98286 | -0.012468 | 0.98349 | -0.012476
121.94 | -5.6781 | 0.0060034 | 0.00538 | 303.7674 | 298.0893 | 1.1998 | 0.0039325 | 300.9283 | -2.8391 | 301.8747 | 0.98549 | -0.0092975 | 0.98612 | -0.0093034
121.96 | -3.8727 | 0.0063786 | 0.006381 | 303.6696 | 299.7969 | 1.2976 | 0.0042531 | 301.7333 | -1.9363 | 302.3787 | 0.98812 | -0.0063411 | 0.98876 | -0.0063452
121.98 | -1.8578 | 0.0065662 | 0.0073131 | 303.5122 | 301.6544 | 1.455 | 0.004769 | 302.5833 | -0.92891 | 302.8929 | 0.99091 | -0.003042 | 0.99154 | -0.003044
122 | -0.314 | 0.0071291 | 0.0080301 | 303.7386 | 303.4246 | 1.2286 | 0.0040269 | 303.5816 | -0.157 | 303.6339 | 0.99418 | -0.000514 | 0.99482 | -0.000514
122.02 | 1.7532 | 0.0075043 | 0.0090338 | 303.4896 | 305.2428 | 1.4776 | 0.004843 | 304.3662 | 0.87658 | 304.074 | 0.99675 | 0.0028706 | 0.99739 | 0.0028725
122.04 | 3.4802 | 0.0080671 | 0.0098225 | 303.5802 | 307.0604 | 1.387 | 0.0045461 | 305.3203 | 1.7401 | 304.7403 | 0.99987 | 0.0056984 | 1.0005 | 0.0057021
122.06 | 5.181 | 0.0082547 | 0.010611 | 303.6602 | 308.8412 | 1.307 | 0.0042839 | 306.2507 | 2.5905 | 305.3872 | 1.0029 | 0.0084834 | 1.0036 | 0.0084889
122.08 | 7.1696 | 0.0088175 | 0.011472 | 303.5092 | 310.6788 | 1.458 | 0.0047788 | 307.094 | 3.5848 | 305.8991 | 1.0057 | 0.01174 | 1.0063 | 0.011747
122.1 | 8.792 | 0.0093803 | 0.012117 | 303.8316 | 312.6236 | 1.1356 | 0.0037221 | 308.2276 | 4.396 | 306.7623 | 1.0094 | 0.014396 | 1.01 | 0.014405
122.12 | 10.048 | 0.0095679 | 0.01269 | 303.9226 | 313.9706 | 1.0446 | 0.0034238 | 308.9466 | 5.024 | 307.2719 | 1.0117 | 0.016453 | 1.0124 | 0.016463
122.14 | 11.3301 | 0.0099432 | 0.013192 | 303.9496 | 315.2797 | 1.0176 | 0.0033353 | 309.6147 | 5.6651 | 307.7263 | 1.0139 | 0.018552 | 1.0146 | 0.018564
122.16 | 12.2198 | 0.010318 | 0.013766 | 304.1406 | 316.3604 | 0.8266 | 0.0027093 | 310.2505 | 6.1099 | 308.2139 | 1.016 | 0.020009 | 1.0167 | 0.020022
122.18 | 13.3188 | 0.010506 | 0.014124 | 304.072 | 317.3908 | 0.8952 | 0.0029341 | 310.7314 | 6.6594 | 308.5116 | 1.0176 | 0.021808 | 1.0182 | 0.021822
122.2 | 14.1823 | 0.010694 | 0.014483 | 304.3504 | 318.5327 | 0.6168 | 0.0020216 | 311.4415 | 7.0911 | 309.0778 | 1.0199 | 0.023222 | 1.0206 | 0.023237
122.22 | 14.7318 | 0.011069 | 0.014626 | 304.5788 | 319.3106 | 0.3884 | 0.001273 | 311.9447 | 7.3659 | 309.4894 | 1.0216 | 0.024122 | 1.0222 | 0.024138
122.24 | 15.1766 | 0.011069 | 0.01477 | 304.3964 | 319.573 | 0.5708 | 0.0018709 | 311.9847 | 7.5883 | 309.4553 | 1.0217 | 0.02485 | 1.0224 | 0.024866
122.26 | 15.3859 | 0.011256 | 0.014913 | 304.6185 | 320.0044 | 0.3487 | 0.0011429 | 312.3115 | 7.693 | 309.7471 | 1.0228 | 0.025193 | 1.0234 | 0.025209
122.28 | 15.3336 | 0.011256 | 0.014913 | 304.5858 | 319.9194 | 0.3814 | 0.0012501 | 312.2526 | 7.6668 | 309.697 | 1.0226 | 0.025107 | 1.0232 | 0.025124
122.3 | 14.8364 | 0.011256 | 0.014698 | 304.4913 | 319.3277 | 0.4759 | 0.0015598 | 311.9095 | 7.4182 | 309.4368 | 1.0214 | 0.024293 | 1.0221 | 0.024309
122.32 | 13.8421 | 0.011256 | 0.014124 | 304.9471 | 318.7892 | 0.0201 | 6.588e-05 | 311.8682 | 6.9211 | 309.5611 | 1.0213 | 0.022665 | 1.022 | 0.02268
122.34 | 12.5338 | 0.011069 | 0.013551 | 305.3771 | 317.9109 | -0.4099 | -0.0013435 | 311.644 | 6.2669 | 309.555 | 1.0206 | 0.020523 | 1.0212 | 0.020536
122.36 | 11.6703 | 0.010881 | 0.013121 | 305.6714 | 317.3417 | -0.7042 | -0.00231 | 311.5065 | 5.8351 | 309.5615 | 1.0201 | 0.019109 | 1.0208 | 0.019121
122.38 | 10.5451 | 0.010694 | 0.012404 | 305.4714 | 316.0165 | -0.5042 | -0.0016526 | 310.744 | 5.2726 | 308.9864 | 1.0176 | 0.017267 | 1.0183 | 0.017278
122.4 | 8.792 | 0.010318 | 0.011328 | 305.926 | 314.718 | -0.9588 | -0.0031426 | 310.322 | 4.396 | 308.8567 | 1.0163 | 0.014396 | 1.0169 | 0.014405
122.42 | 7.2743 | 0.0099432 | 0.010468 | 305.8769 | 313.1512 | -0.9097 | -0.0029817 | 309.5141 | 3.6372 | 308.3017 | 1.0136 | 0.011911 | 1.0143 | 0.011919
122.44 | 5.181 | 0.0097556 | 0.0093923 | 306.0602 | 311.2412 | -1.093 | -0.0035825 | 308.6507 | 2.5905 | 307.7872 | 1.0108 | 0.0084834 | 1.0114 | 0.0084889
122.46 | 3.8465 | 0.0093803 | 0.0086754 | 305.9774 | 309.8239 | -1.0102 | -0.0033111 | 307.9006 | 1.9232 | 307.2596 | 1.0083 | 0.0062983 | 1.009 | 0.0063023
122.48 | 1.7008 | 0.0088175 | 0.0076 | 305.995 | 307.6958 | -1.0278 | -0.0033688 | 306.8454 | 0.85041 | 306.5619 | 1.0049 | 0.002785 | 1.0055 | 0.0027867
122.5 | 0.052333 | 0.0082547 | 0.0065961 | 306.0441 | 306.0964 | -1.0769 | -0.0035297 | 306.0703 | 0.026167 | 306.0615 | 1.0023 | 8.57e-05 | 1.003 | 8.57e-05
122.52 | -1.9102 | 0.0080671 | 0.0055207 | 306.0134 | 304.1032 | -1.0462 | -0.0034291 | 305.0583 | -0.95508 | 305.3767 | 0.99901 | -0.0031277 | 0.99966 | -0.0031297
122.54 | -3.768 | 0.0075043 | 0.0044452 | 305.9401 | 302.1721 | -0.9729 | -0.0031888 | 304.0561 | -1.884 | 304.6841 | 0.99573 | -0.0061697 | 0.99637 | -0.0061737
122.56 | -5.6258 | 0.0071291 | 0.0034415 | 305.9884 | 300.3626 | -1.0212 | -0.0033471 | 303.1755 | -2.8129 | 304.1131 | 0.99285 | -0.0092118 | 0.99349 | -0.0092177
122.58 | -7.4051 | 0.0067538 | 0.0026528 | 306.0844 | 298.6793 | -1.1172 | -0.0036618 | 302.3818 | -3.7026 | 303.616 | 0.99025 | -0.012125 | 0.99088 | -0.012133
122.6 | -8.5303 | 0.0063786 | 0.0019358 | 305.8599 | 297.3296 | -0.8927 | -0.0029259 | 301.5947 | -4.2652 | 303.0165 | 0.98767 | -0.013968 | 0.98831 | -0.013977
122.62 | -10.2835 | 0.0060034 | 0.00086037 | 306.2123 | 295.9288 | -1.2451 | -0.004081 | 301.0706 | -5.1417 | 302.7845 | 0.98595 | -0.016838 | 0.98659 | -0.016849
122.64 | -11.5133 | 0.0058158 | 0 | 305.8856 | 294.3723 | -0.9184 | -0.0030102 | 300.129 | -5.7566 | 302.0478 | 0.98287 | -0.018852 | 0.9835 | -0.018864
122.66 | -12.6123 | 0.0054406 | -0.00071697 | 305.7662 | 293.1539 | -0.799 | -0.0026188 | 299.4601 | -6.3061 | 301.5621 | 0.98068 | -0.020652 | 0.98131 | -0.020665
122.68 | -13.3188 | 0.0050654 | -0.0017924 | 305.5778 | 292.259 | -0.6106 | -0.0020013 | 298.9184 | -6.6594 | 301.1382 | 0.97891 | -0.021808 | 0.97954 | -0.021822
122.7 | -14.3654 | 0.0050654 | -0.0028679 | 305.3482 | 290.9828 | -0.381 | -0.0012488 | 298.1655 | -7.1827 | 300.5597 | 0.97644 | -0.023522 | 0.97707 | -0.023537
122.72 | -14.9673 | 0.0046902 | -0.0031547 | 304.9984 | 290.0311 | -0.0312 | -0.000102 | 297.5148 | -7.4836 | 300.0093 | 0.97431 | -0.024508 | 0.97494 | -0.024523
122.74 | -15.1243 | 0.0046902 | -0.0031547 | 305.3405 | 290.2162 | -0.3733 | -0.0012235 | 297.7784 | -7.5621 | 300.2991 | 0.97517 | -0.024765 | 0.9758 | -0.024781
122.76 | -15.2813 | 0.0045026 | -0.003083 | 305.3105 | 290.0292 | -0.3433 | -0.0011252 | 297.6699 | -7.6406 | 300.2167 | 0.97482 | -0.025022 | 0.97544 | -0.025038
122.78 | -15.4121 | 0.0045026 | -0.0028679 | 305.2994 | 289.8873 | -0.3322 | -0.0010888 | 297.5933 | -7.7061 | 300.162 | 0.97457 | -0.025236 | 0.97519 | -0.025252
122.8 | -15.5429 | 0.0045026 | -0.0020792 | 305.0423 | 289.4994 | -0.0751 | -0.00024615 | 297.2708 | -7.7715 | 299.8613 | 0.97351 | -0.02545 | 0.97414 | -0.025467
122.82 | -14.3916 | 0.0046902 | -0.00028679 | 304.9701 | 290.5785 | -0.0029 | -9.5051e-06 | 297.7743 | -7.1958 | 300.1729 | 0.97516 | -0.023565 | 0.97579 | -0.02358
122.84 | -12.403 | 0.0048778 | 0.0012905 | 304.2159 | 291.8129 | 0.7513 | 0.0024625 | 298.0144 | -6.2015 | 300.0816 | 0.97595 | -0.020309 | 0.97657 | -0.020322
122.86 | -12.0366 | 0.0048778 | 0.001649 | 304.3222 | 292.2856 | 0.645 | 0.0021141 | 298.3039 | -6.0183 | 300.31 | 0.97689 | -0.019709 | 0.97752 | -0.019722
122.88 | -10.4405 | 0.005253 | 0.0025094 | 304.0568 | 293.6163 | 0.9104 | 0.002984 | 298.8366 | -5.2202 | 300.5766 | 0.97864 | -0.017095 | 0.97927 | -0.017106
122.9 | -8.949 | 0.005253 | 0.0035849 | 303.9178 | 294.9688 | 1.0494 | 0.0034395 | 299.4433 | -4.4745 | 300.9348 | 0.98062 | -0.014653 | 0.98126 | -0.014663
122.92 | -7.065 | 0.0056282 | 0.00459 | 304.0231 | 296.9581 | 0.9441 | 0.0030944 | 300.4906 | -3.5325 | 301.6681 | 0.98405 | -0.011568 | 0.98469 | -0.011576
122.94 | -5.8875 | 0.006191 | 0.0053773 | 304.0215 | 298.134 | 0.9457 | 0.0030997 | 301.0778 | -2.9437 | 302.059 | 0.98598 | -0.0096402 | 0.98661 | -0.0096464
122.96 | -3.6895 | 0.0063786 | 0.006381 | 303.9283 | 300.2388 | 1.0389 | 0.0034051 | 302.0836 | -1.8447 | 302.6985 | 0.98927 | -0.0060412 | 0.98991 | -0.0060451
122.98 | -1.8578 | 0.0067538 | 0.0071697 | 303.7141 | 301.8563 | 1.2531 | 0.0041072 | 302.7852 | -0.92891 | 303.0948 | 0.99157 | -0.003042 | 0.99221 | -0.003044
123 | -0.13083 | 0.0073167 | 0.0081735 | 303.517 | 303.3862 | 1.4502 | 0.0047532 | 303.4516 | -0.065416 | 303.4734 | 0.99375 | -0.000214 | 0.99439 | -0.000214
123.02 | 1.8055 | 0.0075043 | 0.0089621 | 303.7697 | 305.5752 | 1.1975 | 0.003925 | 304.6724 | 0.90275 | 304.3715 | 0.99775 | 0.0029563 | 0.99839 | 0.0029582
123.04 | 3.8465 | 0.0080671 | 0.0099659 | 303.6064 | 307.4529 | 1.3608 | 0.0044602 | 305.5296 | 1.9232 | 304.8886 | 1.0006 | 0.0062983 | 1.0012 | 0.0063023
123.06 | 5.3903 | 0.0086299 | 0.010611 | 303.8578 | 309.2481 | 1.1094 | 0.0036362 | 306.553 | 2.6952 | 305.6546 | 1.0039 | 0.0088262 | 1.0046 | 0.0088318
123.08 | 7.4051 | 0.0090051 | 0.0114 | 303.6799 | 311.085 | 1.2873 | 0.0042193 | 307.3825 | 3.7026 | 306.1483 | 1.0066 | 0.012125 | 1.0073 | 0.012133
123.1 | 8.8181 | 0.0091927 | 0.012117 | 303.738 | 312.5561 | 1.2292 | 0.0040289 | 308.1471 | 4.4091 | 306.6774 | 1.0091 | 0.014439 | 1.0098 | 0.014448
123.12 | 10.205 | 0.0097556 | 0.01269 | 303.8328 | 314.0378 | 1.1344 | 0.0037181 | 308.9353 | 5.1025 | 307.2345 | 1.0117 | 0.01671 | 1.0124 | 0.01672
123.14 | 11.4871 | 0.010131 | 0.013264 | 304.0225 | 315.5096 | 0.9447 | 0.0030964 | 309.7661 | 5.7436 | 307.8515 | 1.0144 | 0.018809 | 1.0151 | 0.018821
123.16 | 12.8478 | 0.010318 | 0.013766 | 304.0617 | 316.9095 | 0.9055 | 0.0029679 | 310.4856 | 6.4239 | 308.3443 | 1.0168 | 0.021037 | 1.0174 | 0.021051
123.18 | 13.6851 | 0.010694 | 0.014196 | 303.2532 | 316.9383 | 0.714 | 0.0023402 | 310.0958 | 6.8426 | 307.8149 | 1.0155 | 0.022408 | 1.0162 | 0.022423
123.2 | 14.2869 | 0.010881 | 0.014483 | 304.3126 | 318.5995 | 0.6546 | 0.0021455 | 311.4561 | 7.1435 | 309.0749 | 1.02 | 0.023394 | 1.0206 | 0.023409
123.22 | 14.8888 | 0.011069 | 0.01477 | 304.3081 | 319.1969 | 0.6591 | 0.0021603 | 311.7525 | 7.4444 | 309.271 | 1.0209 | 0.024379 | 1.0216 | 0.024395
123.24 | 15.1243 | 0.011256 | 0.014913 | 304.5112 | 319.6355 | 0.456 | 0.0014946 | 312.0733 | 7.5621 | 309.5526 | 1.022 | 0.024765 | 1.0226 | 0.024781
123.26 | 15.5691 | 0.011256 | 0.014913 | 304.3571 | 319.9262 | 0.6101 | 0.002 | 312.1417 | 7.7846 | 309.5468 | 1.0222 | 0.025493 | 1.0229 | 0.025509
123.28 | 15.5691 | 0.011256 | 0.015056 | 303.532 | 319.1011 | 0.4352 | 0.00143 | 311.3166 | 7.7846 | 308.7217 | 1.0195 | 0.025493 | 1.0202 | 0.025509
123.3 | 15.2813 | 0.011256 | 0.01477 | 303.3713 | 318.6526 | 0.5959 | 0.0019531 | 311.0119 | 7.6406 | 308.4651 | 1.0185 | 0.025022 | 1.0192 | 0.025038
123.32 | 14.1561 | 0.011256 | 0.014196 | 304.7807 | 318.9368 | 0.1865 | 0.00061128 | 311.8588 | 7.0781 | 309.4994 | 1.0213 | 0.023179 | 1.0219 | 0.023194
123.34 | 12.7955 | 0.011256 | 0.013551 | 305.3472 | 318.1427 | -0.38 | -0.0012455 | 311.7449 | 6.3977 | 309.6124 | 1.0209 | 0.020951 | 1.0216 | 0.020965
123.36 | 12.0628 | 0.011069 | 0.013121 | 305.5942 | 317.657 | -0.627 | -0.0020551 | 311.6256 | 6.0314 | 309.6151 | 1.0205 | 0.019752 | 1.0212 | 0.019764
123.38 | 10.8068 | 0.010694 | 0.012404 | 305.7144 | 316.5212 | -0.7472 | -0.002449 | 311.1178 | 5.4034 | 309.3167 | 1.0189 | 0.017695 | 1.0195 | 0.017707
123.4 | 9.0013 | 0.010318 | 0.0114 | 305.6267 | 314.628 | -0.6595 | -0.0021616 | 310.1274 | 4.5007 | 308.6271 | 1.0156 | 0.014739 | 1.0163 | 0.014748
123.42 | 7.4836 | 0.010131 | 0.010468 | 305.9175 | 313.4011 | -0.9503 | -0.0031147 | 309.6593 | 3.7418 | 308.412 | 1.0141 | 0.012254 | 1.0147 | 0.012262
123.44 | 5.7043 | 0.0097556 | 0.0095357 | 306.0453 | 311.7496 | -1.0781 | -0.0035336 | 308.8975 | 2.8522 | 307.9467 | 1.0116 | 0.0093403 | 1.0122 | 0.0093463
123.46 | 4.1605 | 0.0091927 | 0.0086754 | 305.8477 | 310.0082 | -0.8805 | -0.002886 | 307.9279 | 2.0802 | 307.2345 | 1.0084 | 0.0068124 | 1.0091 | 0.0068168
123.48 | 2.3027 | 0.0090051 | 0.00774 | 305.984 | 308.2867 | -1.0168 | -0.0033327 | 307.1353 | 1.1513 | 306.7516 | 1.0058 | 0.0037704 | 1.0065 | 0.0037728
123.5 | 0.28783 | 0.0084423 | 0.0067395 | 306.1738 | 306.4616 | -1.2066 | -0.0039548 | 306.3177 | 0.14392 | 306.2697 | 1.0031 | 0.0004713 | 1.0038 | 0.0004716
123.52 | -1.5177 | 0.0080671 | 0.0056641 | 306.1708 | 304.6531 | -1.2036 | -0.003945 | 305.412 | -0.75883 | 305.6649 | 1.0002 | -0.002485 | 1.0008 | -0.0024866
123.54 | -3.3755 | 0.0075043 | 0.0044452 | 305.7969 | 302.4214 | -0.8297 | -0.0027195 | 304.1092 | -1.6877 | 304.6717 | 0.9959 | -0.0055271 | 0.99655 | -0.0055306
123.56 | -5.338 | 0.0073167 | 0.0035849 | 305.9192 | 300.5812 | -0.952 | -0.0031203 | 303.2502 | -2.669 | 304.1399 | 0.99309 | -0.0087405 | 0.99373 | -0.0087461
123.58 | -6.8295 | 0.0067538 | 0.0026528 | 306.079 | 299.2495 | -1.1118 | -0.0036441 | 302.6643 | -3.4147 | 303.8025 | 0.99117 | -0.011183 | 0.99181 | -0.01119
123.6 | -8.6088 | 0.0063786 | 0.0019358 | 305.8959 | 297.2871 | -0.9287 | -0.0030439 | 301.5915 | -4.3044 | 303.0263 | 0.98766 | -0.014096 | 0.98829 | -0.014105
123.62 | -9.9433 | 0.0060034 | 0.0012189 | 305.6801 | 295.7368 | -0.7129 | -0.0023366 | 300.7085 | -4.9716 | 302.3657 | 0.98477 | -0.016281 | 0.9854 | -0.016292
123.64 | -11.2516 | 0.0058158 | 0.00028679 | 305.6147 | 294.3631 | -0.6475 | -0.0021223 | 299.9889 | -5.6258 | 301.8642 | 0.98241 | -0.018424 | 0.98304 | -0.018435
123.66 | -12.403 | 0.0054406 | -0.00071697 | 305.5802 | 293.1772 | -0.613 | -0.0020092 | 299.3787 | -6.2015 | 301.4459 | 0.98041 | -0.020309 | 0.98104 | -0.020322
123.68 | -13.188 | 0.0050654 | -0.0017924 | 305.4138 | 292.2258 | -0.4466 | -0.0014638 | 298.8198 | -6.594 | 301.0178 | 0.97858 | -0.021594 | 0.97921 | -0.021608
123.7 | -14.0253 | 0.0050654 | -0.0025811 | 305.4781 | 291.4528 | -0.5109 | -0.0016745 | 298.4655 | -7.0126 | 300.803 | 0.97742 | -0.022965 | 0.97805 | -0.02298
123.72 | -14.6533 | 0.0048778 | -0.0030113 | 305.0798 | 290.4265 | -0.1126 | -0.00036906 | 297.7532 | -7.3266 | 300.1954 | 0.97509 | -0.023993 | 0.97572 | -0.024009
123.74 | -14.9934 | 0.0048778 | -0.0031547 | 305.0858 | 290.0924 | -0.1186 | -0.00038873 | 297.5891 | -7.4967 | 300.088 | 0.97455 | -0.02455 | 0.97518 | -0.024566
123.76 | -15.0719 | 0.0046902 | -0.0030113 | 305.0291 | 289.9572 | -0.0619 | -0.00020289 | 297.4931 | -7.536 | 300.0051 | 0.97424 | -0.024679 | 0.97486 | -0.024695
123.78 | -15.4121 | 0.0046902 | -0.0025811 | 305.2095 | 289.7974 | -0.2423 | -0.00079417 | 297.5034 | -7.7061 | 300.0721 | 0.97427 | -0.025236 | 0.9749 | -0.025252
123.8 | -15.3074 | 0.0046902 | -0.001649 | 305.1255 | 289.8181 | -0.1583 | -0.00051885 | 297.4718 | -7.6537 | 300.023 | 0.97417 | -0.025065 | 0.97479 | -0.025081
123.82 | -13.9729 | 0.0046902 | 0.00014339 | 304.6125 | 290.6396 | 0.3547 | 0.0011626 | 297.626 | -6.9865 | 299.9549 | 0.97467 | -0.022879 | 0.9753 | -0.022894
123.84 | -12.1675 | 0.0048778 | 0.0013622 | 304.0433 | 291.8758 | 0.9239 | 0.0030282 | 297.9596 | -6.0837 | 299.9875 | 0.97577 | -0.019923 | 0.97639 | -0.019936
123.86 | -11.7226 | 0.0048778 | 0.0017924 | 304.1522 | 292.4296 | 0.815 | 0.00267 | 298.2909 | -5.8613 | 300.2447 | 0.97685 | -0.019195 | 0.97748 | -0.019207
123.88 | -10.5713 | 0.005253 | 0.0026528 | 304.2622 | 293.6909 | 0.705 | 0.0023107 | 298.9766 | -5.2856 | 300.7384 | 0.9791 | -0.01731 | 0.97973 | -0.017321
123.9 | -8.7135 | 0.0056282 | 0.0035849 | 304.0269 | 295.3134 | 0.9403 | 0.003082 | 299.6702 | -4.3567 | 301.1224 | 0.98137 | -0.014268 | 0.982 | -0.014277
123.92 | -7.0911 | 0.0058158 | 0.00473 | 303.8829 | 296.7918 | 1.0843 | 0.0035539 | 300.3373 | -3.5456 | 301.5192 | 0.98355 | -0.011611 | 0.98419 | -0.011619
123.94 | -5.5211 | 0.006191 | 0.00552 | 304.1473 | 298.6262 | 0.8199 | 0.0026873 | 301.3867 | -2.7606 | 302.3069 | 0.98699 | -0.0090404 | 0.98762 | -0.0090462
123.96 | -3.8465 | 0.0065662 | 0.006381 | 303.9351 | 300.0886 | 1.0321 | 0.0033828 | 302.0119 | -1.9232 | 302.6529 | 0.98904 | -0.0062983 | 0.98967 | -0.0063023
123.98 | -1.7532 | 0.0069415 | 0.0073131 | 303.7406 | 301.9874 | 1.2266 | 0.0040203 | 302.864 | -0.87658 | 303.1562 | 0.99183 | -0.0028706 | 0.99246 | -0.0028725
124 | -0.18317 | 0.0073167 | 0.0081735 | 304.0477 | 303.8645 | 0.9195 | 0.0030138 | 303.9561 | -0.091583 | 303.9866 | 0.9954 | -0.0003 | 0.99604 | -0.0003
124.02 | 2.0672 | 0.0078795 | 0.0091055 | 303.7374 | 305.8046 | 1.2298 | 0.0040308 | 304.771 | 1.0336 | 304.4265 | 0.99807 | 0.0033848 | 0.99871 | 0.003387
124.04 | 3.8465 | 0.0082547 | 0.010038 | 303.3408 | 307.1873 | 1.6264 | 0.0053307 | 305.264 | 1.9232 | 304.623 | 0.99969 | 0.0062983 | 1.0003 | 0.0063023
124.06 | 5.4688 | 0.0086299 | 0.010755 | 303.6622 | 309.131 | 1.305 | 0.0042773 | 306.3966 | 2.7344 | 305.4851 | 1.0034 | 0.0089547 | 1.004 | 0.0089605
124.08 | 7.379 | 0.0090051 | 0.011543 | 303.5904 | 310.9694 | 1.3768 | 0.0045126 | 307.2799 | 3.6895 | 306.0501 | 1.0063 | 0.012082 | 1.0069 | 0.01209
124.1 | 8.7658 | 0.0093803 | 0.01226 | 303.8163 | 312.5821 | 1.1509 | 0.0037722 | 308.1992 | 4.3829 | 306.7382 | 1.0093 | 0.014353 | 1.0099 | 0.014362
124.12 | 10.205 | 0.0097556 | 0.012834 | 303.8861 | 314.0911 | 1.0811 | 0.0035435 | 308.9886 | 5.1025 | 307.2878 | 1.0119 | 0.01671 | 1.0125 | 0.01672
124.14 | 11.6965 | 0.010131 | 0.013407 | 303.6688 | 315.3653 | 1.2984 | 0.0042557 | 309.517 | 5.8482 | 307.5676 | 1.0136 | 0.019152 | 1.0143 | 0.019164
124.16 | 12.7955 | 0.010506 | 0.013909 | 303.9038 | 316.6993 | 1.0634 | 0.0034854 | 310.3015 | 6.3977 | 308.169 | 1.0162 | 0.020951 | 1.0168 | 0.020965
124.18 | 13.7113 | 0.010694 | 0.014339 | 303.9394 | 317.6507 | 1.0278 | 0.0033688 | 310.795 | 6.8556 | 308.5098 | 1.0178 | 0.022451 | 1.0185 | 0.022465
124.2 | 14.3916 | 0.011069 | 0.014555 | 304.069 | 318.4606 | 0.8982 | 0.002944 | 311.2648 | 7.1958 | 308.8662 | 1.0193 | 0.023565 | 1.02 | 0.02358
124.22 | 15.0458 | 0.011256 | 0.01477 | 304.1393 | 319.1851 | 0.8279 | 0.0027136 | 311.6622 | 7.5229 | 309.1546 | 1.0206 | 0.024636 | 1.0213 | 0.024652
124.24 | 15.2813 | 0.011256 | 0.014913 | 304.5126 | 319.7939 | 0.4546 | 0.00149 | 312.1532 | 7.6406 | 309.6064 | 1.0222 | 0.025022 | 1.0229 | 0.025038
124.26 | 15.4383 | 0.011444 | 0.015056 | 304.52 | 319.9583 | 0.4472 | 0.0014658 | 312.2391 | 7.7191 | 309.6661 | 1.0225 | 0.025279 | 1.0232 | 0.025295
124.28 | 15.5429 | 0.011444 | 0.014985 | 304.1962 | 319.7391 | 0.771 | 0.00253 | 311.9677 | 7.7715 | 309.3772 | 1.0216 | 0.02545 | 1.0223 | 0.025467
124.3 | 15.2813 | 0.011444 | 0.014913 | 304.5744 | 319.8557 | 0.3928 | 0.00129 | 312.215 | 7.6406 | 309.6682 | 1.0225 | 0.025022 | 1.0231 | 0.025038
124.32 | 14.3654 | 0.011444 | 0.014339 | 304.7623 | 319.1277 | 0.2049 | 0.00067159 | 311.945 | 7.1827 | 309.5508 | 1.0216 | 0.023522 | 1.0222 | 0.023537
124.34 | 12.8478 | 0.011256 | 0.013622 | 305.1385 | 317.9863 | -0.1713 | -0.00056146 | 311.5624 | 6.4239 | 309.4211 | 1.0203 | 0.021037 | 1.021 | 0.021051
124.36 | 11.8011 | 0.011069 | 0.013121 | 305.4856 | 317.2867 | -0.5184 | -0.0017 | 311.3862 | 5.9006 | 309.4193 | 1.0197 | 0.019323 | 1.0204 | 0.019336
124.38 | 10.7545 | 0.010694 | 0.012547 | 305.593 | 316.3475 | -0.6258 | -0.00205 | 310.9702 | 5.3772 | 309.1778 | 1.0184 | 0.017609 | 1.019 | 0.017621
124.4 | 9.1845 | 0.010506 | 0.011615 | 305.7221 | 314.9066 | -0.7549 | -0.0024743 | 310.3143 | 4.5922 | 308.7836 | 1.0162 | 0.015039 | 1.0169 | 0.015048
124.42 | 7.4313 | 0.010131 | 0.010611 | 305.8605 | 313.2918 | -0.8933 | -0.0029279 | 309.5762 | 3.7157 | 308.3376 | 1.0138 | 0.012168 | 1.0145 | 0.012176
124.44 | 6.0183 | 0.0095679 | 0.0096791 | 305.5024 | 311.5207 | -0.5352 | -0.0017542 | 308.5116 | 3.0092 | 307.5085 | 1.0103 | 0.0098545 | 1.011 | 0.0098608
124.46 | 3.925 | 0.0091927 | 0.008532 | 305.8734 | 309.7984 | -0.9062 | -0.0029702 | 307.8359 | 1.9625 | 307.1817 | 1.0081 | 0.0064268 | 1.0088 | 0.006431
124.48 | 2.4597 | 0.0090051 | 0.0078867 | 305.8629 | 308.3226 | -0.8957 | -0.0029358 | 307.0927 | 1.2298 | 306.6828 | 1.0057 | 0.0040275 | 1.0063 | 0.0040301
124.5 | 0.3925 | 0.0090051 | 0.0067395 | 306.1229 | 306.5154 | -1.1557 | -0.003788 | 306.3191 | 0.19625 | 306.2537 | 1.0031 | 0.000643 | 1.0038 | 0.000643
124.52 | -1.7793 | 0.0084423 | 0.0055207 | 306.1347 | 304.3554 | -1.1675 | -0.0038266 | 305.245 | -0.88966 | 305.5416 | 0.99962 | -0.0029135 | 1.0003 | -0.0029154
124.54 | -3.1923 | 0.0076919 | 0.0046603 | 305.8507 | 302.6584 | -0.8835 | -0.0028958 | 304.2545 | -1.5962 | 304.7866 | 0.99638 | -0.0052271 | 0.99702 | -0.0052305
124.56 | -5.1286 | 0.0071291 | 0.0035849 | 305.9108 | 300.7822 | -0.9436 | -0.0030928 | 303.3465 | -2.5643 | 304.2013 | 0.99341 | -0.0083977 | 0.99405 | -0.0084031
124.58 | -6.8295 | 0.0069415 | 0.0027962 | 305.853 | 299.0235 | -0.8858 | -0.0029033 | 302.4383 | -3.4147 | 303.5765 | 0.99043 | -0.011183 | 0.99107 | -0.01119
124.6 | -8.2425 | 0.0065662 | 0.0019358 | 305.7338 | 297.4913 | -0.7666 | -0.0025126 | 301.6126 | -4.1212 | 302.9863 | 0.98773 | -0.013496 | 0.98836 | -0.013505
124.62 | -9.9695 | 0.0060034 | 0.0010755 | 305.8575 | 295.888 | -0.8903 | -0.0029181 | 300.8728 | -4.9847 | 302.5343 | 0.98531 | -0.016324 | 0.98594 | -0.016335
124.64 | -11.304 | 0.0056282 | 0.00028679 | 305.6072 | 294.3032 | -0.64 | -0.0020977 | 299.9552 | -5.652 | 301.8392 | 0.9823 | -0.018509 | 0.98293 | -0.018521
124.66 | -12.1413 | 0.0054406 | -0.00057358 | 305.5786 | 293.4373 | -0.6114 | -0.0020039 | 299.508 | -6.0706 | 301.5315 | 0.98084 | -0.01988 | 0.98147 | -0.019893
124.68 | -13.188 | 0.005253 | -0.0017924 | 305.4388 | 292.2508 | -0.4716 | -0.0015457 | 298.8448 | -6.594 | 301.0428 | 0.97866 | -0.021594 | 0.97929 | -0.021608
124.7 | -14.2608 | 0.0048778 | -0.0028679 | 305.5356 | 291.2748 | -0.5684 | -0.001863 | 298.4052 | -7.1304 | 300.782 | 0.97723 | -0.023351 | 0.97785 | -0.023366
124.72 | -14.5486 | 0.0048778 | -0.0028679 | 305.6553 | 291.1067 | -0.6881 | -0.0022553 | 298.381 | -7.2743 | 300.8058 | 0.97715 | -0.023822 | 0.97777 | -0.023837
124.74 | -14.8103 | 0.0048778 | -0.0028679 | 305.1452 | 290.3349 | -0.178 | -0.00058342 | 297.7401 | -7.4051 | 300.2084 | 0.97505 | -0.024251 | 0.97567 | -0.024266
124.76 | -14.8364 | 0.0048778 | -0.0027245 | 305.1123 | 290.2759 | -0.1451 | -0.00047558 | 297.6941 | -7.4182 | 300.1668 | 0.9749 | -0.024293 | 0.97552 | -0.024309
124.78 | -14.9934 | 0.0048778 | -0.0027245 | 305.2494 | 290.256 | -0.2822 | -0.00092495 | 297.7527 | -7.4967 | 300.2516 | 0.97509 | -0.02455 | 0.97572 | -0.024566
124.8 | -15.3074 | 0.0046902 | -0.0019358 | 305.253 | 289.9456 | -0.2858 | -0.00093675 | 297.5993 | -7.6537 | 300.1505 | 0.97459 | -0.025065 | 0.97521 | -0.025081
124.82 | -14.2346 | 0.0046902 | -0.00028679 | 304.753 | 290.5184 | 0.2142 | 0.00070207 | 297.6357 | -7.1173 | 300.0081 | 0.97471 | -0.023308 | 0.97533 | -0.023323
124.84 | -12.1936 | 0.0048778 | 0.0014339 | 304.2777 | 292.0841 | 0.6895 | 0.00226 | 298.1809 | -6.0968 | 300.2132 | 0.97649 | -0.019966 | 0.97712 | -0.019979
124.86 | -11.618 | 0.0050654 | 0.0017924 | 304.3296 | 292.7116 | 0.6376 | 0.0020898 | 298.5206 | -5.809 | 300.4569 | 0.9776 | -0.019023 | 0.97823 | -0.019036
124.88 | -10.5713 | 0.005253 | 0.0026528 | 304.2286 | 293.6573 | 0.7386 | 0.0024209 | 298.943 | -5.2856 | 300.7048 | 0.97899 | -0.01731 | 0.97962 | -0.017321
124.9 | -8.6611 | 0.0056282 | 0.0037283 | 303.9264 | 295.2653 | 1.0408 | 0.0034114 | 299.5958 | -4.3306 | 301.0394 | 0.98112 | -0.014182 | 0.98176 | -0.014191
124.92 | -7.222 | 0.0060034 | 0.0045886 | 303.5686 | 296.3466 | 1.3986 | 0.0045841 | 299.9576 | -3.611 | 301.1613 | 0.98231 | -0.011825 | 0.98294 | -0.011833
124.94 | -5.5473 | 0.0063786 | 0.0055207 | 303.5096 | 297.9623 | 1.4576 | 0.0047775 | 300.7359 | -2.7737 | 301.6605 | 0.98486 | -0.0090832 | 0.98549 | -0.0090891
124.96 | -3.5587 | 0.0065662 | 0.006381 | 303.6921 | 300.1334 | 1.2751 | 0.0041793 | 301.9128 | -1.7793 | 302.5059 | 0.98871 | -0.005827 | 0.98935 | -0.0058307
124.98 | -1.5962 | 0.0071291 | 0.0073131 | 303.656 | 302.0598 | 1.3112 | 0.0042976 | 302.8579 | -0.79808 | 303.1239 | 0.99181 | -0.0026136 | 0.99244 | -0.0026153
125 | 0.18317 | 0.0075043 | 0.0083169 | 303.5031 | 303.6863 | 1.4641 | 0.0047988 | 303.5947 | 0.091583 | 303.5642 | 0.99422 | 0.0003 | 0.99486 | 0.0003
125.02 | 1.9363 | 0.0078795 | 0.0092489 | 303.5876 | 305.5239 | 1.3796 | 0.0045218 | 304.5558 | 0.96816 | 304.233 | 0.99737 | 0.0031706 | 0.99801 | 0.0031726
125.04 | 3.768 | 0.0082547 | 0.010109 | 303.5764 | 307.3444 | 1.3908 | 0.0045585 | 305.4604 | 1.884 | 304.8324 | 1.0003 | 0.0061697 | 1.001 | 0.0061737
125.06 | 5.6781 | 0.0088175 | 0.010898 | 303.7947 | 309.4728 | 1.1725 | 0.003843 | 306.6338 | 2.8391 | 305.6874 | 1.0042 | 0.0092975 | 1.0048 | 0.0093034
125.08 | 7.379 | 0.0093803 | 0.011472 | 303.7245 | 311.1035 | 1.2427 | 0.0040731 | 307.414 | 3.6895 | 306.1842 | 1.0067 | 0.012082 | 1.0074 | 0.01209
125.1 | 8.9228 | 0.0095679 | 0.01226 | 303.5551 | 312.4779 | 1.4121 | 0.0046283 | 308.0165 | 4.4614 | 306.5294 | 1.0087 | 0.01461 | 1.0093 | 0.01462
125.12 | 10.2573 | 0.0099432 | 0.01269 | 303.7642 | 314.0215 | 1.203 | 0.003943 | 308.8928 | 5.1286 | 307.1833 | 1.0116 | 0.016795 | 1.0122 | 0.016806
125.14 | 11.5656 | 0.010318 | 0.013264 | 303.7955 | 315.3611 | 1.1717 | 0.0038404 | 309.5783 | 5.7828 | 307.6507 | 1.0138 | 0.018938 | 1.0145 | 0.01895
125.16 | 12.6123 | 0.010506 | 0.013909 | 304.0219 | 316.6342 | 0.9453 | 0.0030983 | 310.328 | 6.3061 | 308.226 | 1.0163 | 0.020652 | 1.0169 | 0.020665
125.18 | 13.9468 | 0.010881 | 0.014339 | 304.1638 | 318.1106 | 0.8034 | 0.0026333 | 311.1372 | 6.9734 | 308.8127 | 1.0189 | 0.022837 | 1.0196 | 0.022851
125.2 | 14.5748 | 0.011069 | 0.014626 | 304.3101 | 318.8849 | 0.6571 | 0.0021537 | 311.5975 | 7.2874 | 309.1684 | 1.0204 | 0.023865 | 1.0211 | 0.02388
125.22 | 14.9673 | 0.011444 | 0.01477 | 304.441 | 319.4083 | 0.5262 | 0.0017247 | 311.9246 | 7.4836 | 309.4301 | 1.0215 | 0.024508 | 1.0222 | 0.024523
125.24 | 15.3859 | 0.011444 | 0.015056 | 304.4258 | 319.8117 | 0.5414 | 0.0017745 | 312.1188 | 7.693 | 309.5544 | 1.0221 | 0.025193 | 1.0228 | 0.025209
125.26 | 15.5168 | 0.011632 | 0.015056 | 304.507 | 320.0238 | 0.4602 | 0.00151 | 312.2654 | 7.7584 | 309.6793 | 1.0226 | 0.025407 | 1.0233 | 0.025424
125.28 | 15.4121 | 0.011632 | 0.015056 | 303.5272 | 318.9393 | 0.44 | 0.0014422 | 311.2333 | 7.7061 | 308.6646 | 1.0192 | 0.025236 | 1.0199 | 0.025252
125.3 | 15.2813 | 0.011632 | 0.014913 | 304.8577 | 320.139 | 0.1095 | 0.0003589 | 312.4983 | 7.6406 | 309.9515 | 1.0234 | 0.025022 | 1.024 | 0.025038
125.32 | 14.2869 | 0.011632 | 0.014483 | 304.9072 | 319.1941 | 0.06 | 0.00019666 | 312.0507 | 7.1435 | 309.6695 | 1.0219 | 0.023394 | 1.0226 | 0.023409
125.34 | 12.8216 | 0.011444 | 0.013694 | 305.0798 | 317.9014 | -0.1126 | -0.00036906 | 311.4906 | 6.4108 | 309.3537 | 1.0201 | 0.020994 | 1.0207 | 0.021008
125.36 | 11.8011 | 0.011256 | 0.013121 | 304.3569 | 316.158 | -0.3897 | -0.0012773 | 310.2575 | 5.9006 | 308.2906 | 1.016 | 0.019323 | 1.0167 | 0.019336
125.38 | 10.4666 | 0.011069 | 0.012547 | 305.5754 | 316.042 | -0.6082 | -0.00199 | 310.8087 | 5.2333 | 309.0643 | 1.0178 | 0.017138 | 1.0185 | 0.017149
125.4 | 9.2891 | 0.010694 | 0.011615 | 304.4878 | 313.7769 | -0.5206 | -0.0017063 | 309.1324 | 4.6446 | 307.5842 | 1.0124 | 0.01521 | 1.013 | 0.01522
125.42 | 7.4313 | 0.010318 | 0.010611 | 305.6976 | 313.1289 | -0.7304 | -0.002394 | 309.4133 | 3.7157 | 308.1747 | 1.0133 | 0.012168 | 1.0139 | 0.012176
125.44 | 5.5473 | 0.010131 | 0.0096791 | 305.6997 | 311.247 | -0.7325 | -0.0024009 | 308.4734 | 2.7737 | 307.5488 | 1.0102 | 0.0090832 | 1.0108 | 0.0090891
125.46 | 4.2128 | 0.0095679 | 0.0088904 | 305.644 | 309.8568 | -0.6768 | -0.0022183 | 307.7504 | 2.1064 | 307.0483 | 1.0078 | 0.0068981 | 1.0085 | 0.0069026
125.48 | 2.1718 | 0.0091927 | 0.0077433 | 306.0656 | 308.2374 | -1.0984 | -0.0036002 | 307.1515 | 1.0859 | 306.7895 | 1.0059 | 0.0035562 | 1.0065 | 0.0035585
125.5 | 0.026167 | 0.0088175 | 0.0065961 | 306.1229 | 306.1491 | -1.1557 | -0.003788 | 306.136 | 0.013083 | 306.1316 | 1.0025 | 4.28e-05 | 1.0032 | 4.29e-05
125.52 | -1.3607 | 0.0084423 | 0.0058075 | 305.9315 | 304.5708 | -0.9643 | -0.0031606 | 305.2512 | -0.68033 | 305.4779 | 0.99964 | -0.002228 | 1.0003 | -0.0022294
125.54 | -3.4278 | 0.0078795 | 0.0046603 | 305.9491 | 302.5213 | -0.9819 | -0.0032183 | 304.2352 | -1.7139 | 304.8065 | 0.99632 | -0.0056128 | 0.99696 | -0.0056164
125.56 | -5.3903 | 0.0073167 | 0.0035849 | 305.847 | 300.4567 | -0.8798 | -0.0028837 | 303.1518 | -2.6952 | 304.0502 | 0.99277 | -0.0088262 | 0.99341 | -0.0088318
125.58 | -6.7248 | 0.0069415 | 0.0030113 | 305.7543 | 299.0295 | -0.7871 | -0.0025798 | 302.3919 | -3.3624 | 303.5127 | 0.99028 | -0.011011 | 0.99092 | -0.011018
125.6 | -8.5041 | 0.0067538 | 0.0020075 | 305.9064 | 297.4023 | -0.9392 | -0.0030784 | 301.6543 | -4.2521 | 303.0717 | 0.98787 | -0.013925 | 0.9885 | -0.013934
125.62 | -9.9433 | 0.006191 | 0.0012905 | 305.6562 | 295.7129 | -0.689 | -0.0022583 | 300.6846 | -4.9716 | 302.3418 | 0.98469 | -0.016281 | 0.98532 | -0.016292
125.64 | -11.0161 | 0.0058158 | 0.00043018 | 305.7559 | 294.7398 | -0.7887 | -0.0025851 | 300.2478 | -5.5081 | 302.0839 | 0.98326 | -0.018038 | 0.98389 | -0.01805
125.66 | -12.2198 | 0.0056282 | -0.00057358 | 305.4836 | 293.2638 | -0.5164 | -0.0016926 | 299.3737 | -6.1099 | 301.4103 | 0.9804 | -0.020009 | 0.98103 | -0.020022
125.68 | -13.2926 | 0.0054406 | -0.0017924 | 306.751 | 293.4584 | -0.7838 | -0.002569 | 300.1047 | -6.6463 | 302.3201 | 0.98279 | -0.021766 | 0.98342 | -0.02178
125.7 | -14.2084 | 0.0054406 | -0.0025811 | 306.5833 | 292.3749 | -0.6161 | -0.0020194 | 299.4791 | -7.1042 | 301.8472 | 0.98074 | -0.023265 | 0.98137 | -0.02328
125.72 | -14.7056 | 0.0050654 | -0.0028679 | 305.4224 | 290.7168 | -0.4552 | -0.001492 | 298.0696 | -7.3528 | 300.5205 | 0.97613 | -0.024079 | 0.97675 | -0.024095
125.74 | -14.8888 | 0.0048778 | -0.0027245 | 305.3001 | 290.4113 | -0.3329 | -0.0010911 | 297.8557 | -7.4444 | 300.3372 | 0.97543 | -0.024379 | 0.97605 | -0.024395
125.76 | -15.0196 | 0.0048778 | -0.0027962 | 305.5436 | 290.524 | -0.5764 | -0.0018892 | 298.0338 | -7.5098 | 300.5371 | 0.97601 | -0.024593 | 0.97664 | -0.024609
125.78 | -15.1243 | 0.0048778 | -0.0025811 | 305.2552 | 290.1309 | -0.288 | -0.00094396 | 297.6931 | -7.5621 | 300.2138 | 0.97489 | -0.024765 | 0.97552 | -0.024781
125.8 | -15.3074 | 0.0048778 | -0.0019358 | 305.3942 | 290.0868 | -0.427 | -0.0013996 | 297.7405 | -7.6537 | 300.2917 | 0.97505 | -0.025065 | 0.97568 | -0.025081
125.82 | -14.2346 | 0.0048778 | -0.00014339 | 304.9262 | 290.6916 | 0.041 | 0.00013438 | 297.8089 | -7.1173 | 300.1813 | 0.97527 | -0.023308 | 0.9759 | -0.023323
125.84 | -12.2983 | 0.0050654 | 0.0013622 | 304.272 | 291.9737 | 0.6952 | 0.0022786 | 298.1229 | -6.1491 | 300.1726 | 0.9763 | -0.020137 | 0.97693 | -0.02015
125.86 | -11.8011 | 0.0050654 | 0.0019358 | 305.3069 | 293.5058 | 0.6603 | 0.0021642 | 299.4063 | -5.9006 | 301.3732 | 0.9805 | -0.019323 | 0.98113 | -0.019336
125.88 | -10.2573 | 0.0054406 | 0.0027245 | 304.1584 | 293.9011 | 0.8088 | 0.002651 | 299.0298 | -5.1286 | 300.7393 | 0.97927 | -0.016795 | 0.9799 | -0.016806
125.9 | -8.5826 | 0.0058158 | 0.0037283 | 303.8972 | 295.3146 | 1.07 | 0.0035071 | 299.6059 | -4.2913 | 301.0363 | 0.98116 | -0.014053 | 0.98179 | -0.014062
125.92 | -7.222 | 0.006191 | 0.0045886 | 304.0451 | 296.8231 | 0.9221 | 0.0030223 | 300.4341 | -3.611 | 301.6378 | 0.98387 | -0.011825 | 0.9845 | -0.011833
125.94 | -5.4165 | 0.0063786 | 0.00566 | 303.8009 | 298.3844 | 1.1663 | 0.0038227 | 301.0927 | -2.7082 | 301.9954 | 0.98603 | -0.008869 | 0.98666 | -0.0088747
125.96 | -3.6633 | 0.0069415 | 0.0065244 | 303.8578 | 300.1945 | 1.1094 | 0.0036362 | 302.0261 | -1.8317 | 302.6367 | 0.98908 | -0.0059984 | 0.98972 | -0.0060022
125.98 | -1.9625 | 0.0073167 | 0.0074565 | 303.8242 | 301.8617 | 1.143 | 0.0037463 | 302.843 | -0.98125 | 303.17 | 0.99176 | -0.0032134 | 0.9924 | -0.0032155
126 | 0.18317 | 0.0078795 | 0.0084603 | 303.65 | 303.8332 | 1.3172 | 0.0043173 | 303.7416 | 0.091583 | 303.7111 | 0.9947 | 0.0003 | 0.99534 | 0.0003
126.02 | 1.6223 | 0.0080671 | 0.0091055 | 303.5757 | 305.198 | 1.3915 | 0.0045608 | 304.3869 | 0.81116 | 304.1165 | 0.99681 | 0.0026564 | 0.99746 | 0.0026581
126.04 | 3.925 | 0.0086299 | 0.0099659 | 303.7827 | 307.7077 | 1.1845 | 0.0038824 | 305.7452 | 1.9625 | 305.091 | 1.0013 | 0.0064268 | 1.0019 | 0.006431
126.06 | 5.7043 | 0.0090051 | 0.010898 | 303.7552 | 309.4595 | 1.212 | 0.0039725 | 306.6074 | 2.8522 | 305.6566 | 1.0041 | 0.0093403 | 1.0047 | 0.0093463
126.08 | 7.3005 | 0.0095679 | 0.011615 | 303.9374 | 311.2379 | 1.0298 | 0.0033753 | 307.5876 | 3.6502 | 306.3709 | 1.0073 | 0.011954 | 1.0079 | 0.011962
126.1 | 8.8966 | 0.0097556 | 0.01226 | 303.6249 | 312.5215 | 1.3423 | 0.0043996 | 308.0732 | 4.4483 | 306.5904 | 1.0089 | 0.014567 | 1.0095 | 0.014577
126.12 | 10.1788 | 0.010131 | 0.012834 | 304.0379 | 314.2167 | 0.9293 | 0.0030459 | 309.1273 | 5.0894 | 307.4308 | 1.0123 | 0.016667 | 1.013 | 0.016678
126.14 | 11.5395 | 0.010506 | 0.013407 | 304.077 | 315.6165 | 0.8902 | 0.0029178 | 309.8467 | 5.7697 | 307.9235 | 1.0147 | 0.018895 | 1.0153 | 0.018907
126.16 | 12.8478 | 0.010506 | 0.014053 | 304.0732 | 316.921 | 0.894 | 0.0029302 | 310.4971 | 6.4239 | 308.3558 | 1.0168 | 0.021037 | 1.0175 | 0.021051
126.18 | 13.9206 | 0.010881 | 0.014411 | 304.3316 | 318.2522 | 0.6356 | 0.0020833 | 311.2919 | 6.9603 | 308.9718 | 1.0194 | 0.022794 | 1.0201 | 0.022808
126.2 | 14.4701 | 0.011069 | 0.014555 | 304.0231 | 318.4932 | 0.9441 | 0.0030944 | 311.2582 | 7.2351 | 308.8465 | 1.0193 | 0.023694 | 1.02 | 0.023709
126.22 | 14.6009 | 0.011256 | 0.01477 | 304.5094 | 319.1103 | 0.4578 | 0.0015005 | 311.8099 | 7.3005 | 309.3764 | 1.0211 | 0.023908 | 1.0218 | 0.023923
126.24 | 15.5429 | 0.011444 | 0.015056 | 304.2971 | 319.84 | 0.6701 | 0.0022 | 312.0686 | 7.7715 | 309.4781 | 1.022 | 0.02545 | 1.0226 | 0.025467
126.26 | 15.5953 | 0.011444 | 0.015056 | 304.5535 | 320.1488 | 0.4137 | 0.001356 | 312.3511 | 7.7976 | 309.7519 | 1.0229 | 0.025536 | 1.0236 | 0.025552
126.28 | 15.4383 | 0.011444 | 0.015056 | 304.7487 | 320.187 | 0.2185 | 0.000716 | 312.4678 | 7.7191 | 309.8948 | 1.0233 | 0.025279 | 1.0239 | 0.025295
126.3 | 15.2028 | 0.011444 | 0.01477 | 304.7572 | 319.96 | 0.21 | 0.0006883 | 312.3586 | 7.6014 | 309.8248 | 1.0229 | 0.024893 | 1.0236 | 0.024909
126.32 | 14.1823 | 0.011444 | 0.014339 | 305.1427 | 319.325 | -0.1755 | -0.00057522 | 312.2338 | 7.0911 | 309.8701 | 1.0225 | 0.023222 | 1.0232 | 0.023237
126.34 | 12.8216 | 0.011444 | 0.013766 | 305.6047 | 318.4263 | -0.6375 | -0.0020895 | 312.0155 | 6.4108 | 309.8786 | 1.0218 | 0.020994 | 1.0225 | 0.021008
126.36 | 11.8273 | 0.011256 | 0.013121 | 305.6066 | 317.4339 | -0.6394 | -0.0020957 | 311.5202 | 5.9136 | 309.549 | 1.0202 | 0.019366 | 1.0208 | 0.019379
126.38 | 10.676 | 0.011069 | 0.012547 | 305.6849 | 316.3609 | -0.7177 | -0.0023524 | 311.0229 | 5.338 | 309.2436 | 1.0185 | 0.017481 | 1.0192 | 0.017492
126.4 | 8.8966 | 0.010694 | 0.011472 | 305.7566 | 314.6532 | -0.7894 | -0.0025874 | 310.2049 | 4.4483 | 308.7221 | 1.0159 | 0.014567 | 1.0165 | 0.014577
126.42 | 7.5621 | 0.010318 | 0.010611 | 305.8224 | 313.3845 | -0.8552 | -0.002803 | 309.6035 | 3.7811 | 308.3431 | 1.0139 | 0.012382 | 1.0145 | 0.01239
126.44 | 5.6781 | 0.0099432 | 0.0095357 | 305.8959 | 311.574 | -0.9287 | -0.0030439 | 308.735 | 2.8391 | 307.7886 | 1.0111 | 0.0092975 | 1.0117 | 0.0093034
126.46 | 3.9773 | 0.0095679 | 0.008747 | 306.0295 | 310.0068 | -1.0623 | -0.0034818 | 308.0182 | 1.9887 | 307.3553 | 1.0087 | 0.0065125 | 1.0094 | 0.0065167
126.48 | 2.198 | 0.0091927 | 0.0077433 | 305.8605 | 308.0585 | -0.8933 | -0.0029279 | 306.9595 | 1.099 | 306.5932 | 1.0052 | 0.003599 | 1.0059 | 0.0036013
126.5 | 0.0785 | 0.0086299 | 0.0066678 | 306.1921 | 306.2706 | -1.2249 | -0.0040148 | 306.2313 | 0.03925 | 306.2183 | 1.0029 | 0.000129 | 1.0035 | 0.000129
126.52 | -1.7008 | 0.0082547 | 0.0056641 | 306.1939 | 304.4931 | -1.2267 | -0.0040207 | 305.3435 | -0.85041 | 305.627 | 0.99995 | -0.002785 | 1.0006 | -0.0027867
126.54 | -3.6633 | 0.0076919 | 0.0044452 | 305.8673 | 302.204 | -0.9001 | -0.0029502 | 304.0356 | -1.8317 | 304.6462 | 0.99566 | -0.0059984 | 0.9963 | -0.0060022
126.56 | -5.3903 | 0.0073167 | 0.00358 | 305.9798 | 300.5895 | -1.0126 | -0.0033189 | 303.2846 | -2.6952 | 304.183 | 0.9932 | -0.0088262 | 0.99384 | -0.0088318
126.58 | -7.2481 | 0.0069415 | 0.0027245 | 306.2288 | 298.9807 | -1.2616 | -0.0041351 | 302.6047 | -3.6241 | 303.8128 | 0.99098 | -0.011868 | 0.99162 | -0.011876
126.6 | -8.5303 | 0.0065662 | 0.0020792 | 306.0245 | 297.4942 | -1.0573 | -0.0034654 | 301.7593 | -4.2652 | 303.1811 | 0.98821 | -0.013968 | 0.98884 | -0.013977
126.62 | -9.9956 | 0.0060034 | 0.0012189 | 305.8683 | 295.8727 | -0.9011 | -0.0029535 | 300.8705 | -4.9978 | 302.5364 | 0.9853 | -0.016367 | 0.98593 | -0.016378
126.64 | -11.3563 | 0.0058158 | 0.00014339 | 305.8781 | 294.5218 | -0.9109 | -0.0029856 | 300.2 | -5.6781 | 302.0927 | 0.9831 | -0.018595 | 0.98373 | -0.018607
126.66 | -12.5338 | 0.0056282 | -0.00071697 | 305.7404 | 293.2066 | -0.7732 | -0.0025343 | 299.4735 | -6.2669 | 301.5625 | 0.98072 | -0.020523 | 0.98135 | -0.020536
126.68 | -13.6328 | 0.005253 | -0.001649 | 305.6989 | 292.0661 | -0.7317 | -0.0023982 | 298.8825 | -6.8164 | 301.1546 | 0.97879 | -0.022322 | 0.97942 | -0.022337
126.7 | -14.2084 | 0.005253 | -0.002366 | 305.6243 | 291.4159 | -0.6571 | -0.0021537 | 298.5201 | -7.1042 | 300.8882 | 0.9776 | -0.023265 | 0.97823 | -0.02328
126.72 | -14.7579 | 0.0050654 | -0.0030113 | 305.5588 | 290.8009 | -0.5916 | -0.001939 | 298.1798 | -7.379 | 300.6395 | 0.97649 | -0.024165 | 0.97712 | -0.02418
126.74 | -15.1766 | 0.0050654 | -0.0030113 | 305.2626 | 290.086 | -0.2954 | -0.00096821 | 297.6743 | -7.5883 | 300.2037 | 0.97483 | -0.02485 | 0.97546 | -0.024866
126.76 | -15.2289 | 0.0048778 | -0.0029396 | 305.2792 | 290.0503 | -0.312 | -0.0010226 | 297.6647 | -7.6145 | 300.2029 | 0.9748 | -0.024936 | 0.97543 | -0.024952
126.78 | -15.3336 | 0.0048778 | -0.0027245 | 305.2432 | 289.9096 | -0.276 | -0.000905 | 297.5764 | -7.6668 | 300.132 | 0.97451 | -0.025107 | 0.97514 | -0.025124
126.8 | -15.5953 | 0.0048778 | -0.0019358 | 305.3166 | 289.7213 | -0.3494 | -0.00115 | 297.519 | -7.7976 | 300.1182 | 0.97432 | -0.025536 | 0.97495 | -0.025552
126.82 | -14.4439 | 0.0048778 | -0.00014339 | 304.7514 | 290.3075 | 0.2158 | 0.000707 | 297.5294 | -7.222 | 299.9368 | 0.97436 | -0.023651 | 0.97498 | -0.023666
126.84 | -12.5076 | 0.0050654 | 0.0012905 | 304.1772 | 291.6696 | 0.79 | 0.00259 | 297.9234 | -6.2538 | 300.008 | 0.97565 | -0.02048 | 0.97627 | -0.020493
126.86 | -12.0105 | 0.005253 | 0.0017924 | 304.3639 | 292.3534 | 0.6033 | 0.0019774 | 298.3587 | -6.0052 | 300.3604 | 0.97707 | -0.019666 | 0.9777 | -0.019679
126.88 | -10.6498 | 0.0054406 | 0.0026528 | 304.2959 | 293.6461 | 0.6713 | 0.0022003 | 298.971 | -5.3249 | 300.746 | 0.97908 | -0.017438 | 0.97971 | -0.017449
126.9 | -8.949 | 0.0058158 | 0.0037999 | 304.1062 | 295.1572 | 0.861 | 0.002822 | 299.6317 | -4.4745 | 301.1232 | 0.98124 | -0.014653 | 0.98187 | -0.014663
126.92 | -7.4575 | 0.006191 | 0.00459 | 304.049 | 296.5915 | 0.9182 | 0.0030095 | 300.3203 | -3.7287 | 301.5632 | 0.9835 | -0.012211 | 0.98413 | -0.012219
126.94 | -5.6781 | 0.0063786 | 0.00552 | 303.8854 | 298.2073 | 1.0818 | 0.0035457 | 301.0463 | -2.8391 | 301.9927 | 0.98587 | -0.0092975 | 0.98651 | -0.0093034
126.96 | -3.9773 | 0.0067538 | 0.0065244 | 303.8629 | 299.8856 | 1.1043 | 0.0036195 | 301.8742 | -1.9887 | 302.5371 | 0.98859 | -0.0065125 | 0.98922 | -0.0065167
126.98 | -2.2503 | 0.0073167 | 0.0074565 | 303.861 | 301.6107 | 1.1062 | 0.0036257 | 302.7358 | -1.1252 | 303.1109 | 0.99141 | -0.0036847 | 0.99204 | -0.0036871
127 | -0.20933 | 0.0076919 | 0.0083886 | 303.9324 | 303.7231 | 1.0348 | 0.0033917 | 303.8277 | -0.10467 | 303.8626 | 0.99498 | -0.000343 | 0.99562 | -0.000343
127.02 | 1.5438 | 0.0080671 | 0.0092489 | 303.6064 | 305.1502 | 1.3608 | 0.0044602 | 304.3783 | 0.77191 | 304.121 | 0.99679 | 0.0025279 | 0.99743 | 0.0025295
127.04 | 3.4278 | 0.0084423 | 0.010038 | 303.7323 | 307.1601 | 1.2349 | 0.0040476 | 305.4462 | 1.7139 | 304.8749 | 1.0003 | 0.0056128 | 1.0009 | 0.0056164
127.06 | 5.2856 | 0.0090051 | 0.010898 | 303.6183 | 308.9039 | 1.3489 | 0.0044212 | 306.2611 | 2.6428 | 305.3802 | 1.003 | 0.0086548 | 1.0036 | 0.0086604
127.08 | 6.8818 | 0.0095679 | 0.011615 | 303.6987 | 310.5805 | 1.2685 | 0.0041577 | 307.1396 | 3.4409 | 305.9926 | 1.0058 | 0.011268 | 1.0065 | 0.011276
127.1 | 8.6088 | 0.0097556 | 0.01226 | 303.8045 | 312.4133 | 1.1627 | 0.0038109 | 308.1089 | 4.3044 | 306.6741 | 1.009 | 0.014096 | 1.0097 | 0.014105
127.12 | 9.9433 | 0.010131 | 0.012977 | 303.8849 | 313.8282 | 1.0823 | 0.0035474 | 308.8565 | 4.9716 | 307.1993 | 1.0115 | 0.016281 | 1.0121 | 0.016292
127.14 | 11.3301 | 0.010506 | 0.013407 | 304.0812 | 315.4113 | 0.886 | 0.002904 | 309.7463 | 5.6651 | 307.8579 | 1.0144 | 0.018552 | 1.015 | 0.018564
127.16 | 12.3506 | 0.010881 | 0.013909 | 304.0617 | 316.4123 | 0.9055 | 0.0029679 | 310.237 | 6.1753 | 308.1786 | 1.016 | 0.020223 | 1.0166 | 0.020236
127.18 | 13.4758 | 0.010881 | 0.014339 | 304.1077 | 317.5835 | 0.8595 | 0.0028171 | 310.8456 | 6.7379 | 308.5996 | 1.018 | 0.022065 | 1.0186 | 0.02208
127.2 | 14.1299 | 0.011256 | 0.014626 | 303.1842 | 317.3141 | 0.783 | 0.0025664 | 310.2492 | 7.065 | 307.8942 | 1.016 | 0.023137 | 1.0167 | 0.023151
127.22 | 14.6271 | 0.011256 | 0.014913 | 304.3222 | 318.9493 | 0.645 | 0.0021141 | 311.6358 | 7.3136 | 309.1979 | 1.0206 | 0.023951 | 1.0212 | 0.023966
127.24 | 15.0981 | 0.011444 | 0.015056 | 304.4513 | 319.5494 | 0.5159 | 0.0016909 | 312.0004 | 7.5491 | 309.484 | 1.0217 | 0.024722 | 1.0224 | 0.024738
127.26 | 15.1243 | 0.011632 | 0.015128 | 304.569 | 319.6933 | 0.3982 | 0.00131 | 312.1311 | 7.5621 | 309.6104 | 1.0222 | 0.024765 | 1.0228 | 0.024781
127.28 | 14.8364 | 0.011632 | 0.015056 | 304.9489 | 319.7853 | 0.0183 | 5.9981e-05 | 312.3671 | 7.4182 | 309.8944 | 1.0229 | 0.024293 | 1.0236 | 0.024309
127.3 | 14.8626 | 0.011632 | 0.014913 | 304.6375 | 319.5001 | 0.3297 | 0.0010806 | 312.0688 | 7.4313 | 309.5917 | 1.022 | 0.024336 | 1.0226 | 0.024352
127.32 | 13.7898 | 0.011632 | 0.014411 | 305.1746 | 318.9644 | -0.2074 | -0.00068 | 312.0695 | 6.8949 | 309.7712 | 1.022 | 0.02258 | 1.0226 | 0.022594
127.34 | 12.5338 | 0.011444 | 0.013766 | 305.491 | 318.0248 | -0.5238 | -0.0017168 | 311.7579 | 6.2669 | 309.6689 | 1.021 | 0.020523 | 1.0216 | 0.020536
127.36 | 11.4871 | 0.011444 | 0.013121 | 305.6887 | 317.1758 | -0.7215 | -0.0023648 | 311.4323 | 5.7436 | 309.5177 | 1.0199 | 0.018809 | 1.0205 | 0.018821
127.38 | 10.3881 | 0.011069 | 0.012404 | 305.7252 | 316.1133 | -0.758 | -0.0024844 | 310.9193 | 5.1941 | 309.1879 | 1.0182 | 0.01701 | 1.0189 | 0.017021
127.4 | 8.6611 | 0.010694 | 0.011472 | 305.757 | 314.4181 | -0.7898 | -0.00259 | 310.0876 | 4.3306 | 308.644 | 1.0155 | 0.014182 | 1.0161 | 0.014191
127.42 | 7.0126 | 0.010318 | 0.010611 | 305.806 | 312.8186 | -0.8388 | -0.0027493 | 309.3123 | 3.5063 | 308.1435 | 1.0129 | 0.011483 | 1.0136 | 0.01149
127.44 | 5.338 | 0.010131 | 0.0095357 | 305.6902 | 311.0282 | -0.723 | -0.0023697 | 308.3592 | 2.669 | 307.4695 | 1.0098 | 0.0087405 | 1.0105 | 0.0087461
127.46 | 3.611 | 0.0095679 | 0.0088187 | 305.855 | 309.466 | -0.8878 | -0.0029099 | 307.6605 | 1.8055 | 307.0587 | 1.0075 | 0.0059127 | 1.0082 | 0.0059165
127.48 | 1.8317 | 0.0090051 | 0.0075999 | 306.0605 | 307.8922 | -1.0933 | -0.0035834 | 306.9763 | 0.91583 | 306.6711 | 1.0053 | 0.0029992 | 1.0059 | 0.0030011
127.5 | -0.2355 | 0.0086299 | 0.0066678 | 306.0031 | 305.7676 | -1.0359 | -0.0033953 | 305.8854 | -0.11775 | 305.9246 | 1.0017 | -0.000386 | 1.0024 | -0.000386
127.52 | -2.1457 | 0.0082547 | 0.0055207 | 306.1229 | 303.9772 | -1.1557 | -0.003788 | 305.0501 | -1.0728 | 305.4077 | 0.99899 | -0.0035133 | 0.99963 | -0.0035156
127.54 | -3.454 | 0.0078795 | 0.0046603 | 305.9138 | 302.4598 | -0.9466 | -0.0031026 | 304.1868 | -1.727 | 304.7625 | 0.99616 | -0.0056556 | 0.9968 | -0.0056592
127.56 | -5.6781 | 0.0073167 | 0.0035849 | 306.1915 | 300.5134 | -1.2243 | -0.0040128 | 303.3524 | -2.8391 | 304.2988 | 0.99343 | -0.0092975 | 0.99407 | -0.0093034
127.58 | -7.1173 | 0.0069415 | 0.0030113 | 305.6971 | 298.5798 | -0.7299 | -0.0023923 | 302.1384 | -3.5587 | 303.3247 | 0.98945 | -0.011654 | 0.99009 | -0.011661
127.6 | -8.3471 | 0.0069415 | 0.0020792 | 305.8208 | 297.4737 | -0.8536 | -0.0027978 | 301.6472 | -4.1736 | 303.0384 | 0.98784 | -0.013668 | 0.98848 | -0.013676
127.62 | -10.362 | 0.0063786 | 0.0010038 | 306.0417 | 295.6797 | -1.0745 | -0.0035218 | 300.8607 | -5.181 | 302.5877 | 0.98527 | -0.016967 | 0.9859 | -0.016978
127.64 | -11.6703 | 0.006191 | 0.00028679 | 305.8637 | 294.1934 | -0.8965 | -0.0029384 | 300.0286 | -5.8351 | 301.9736 | 0.98254 | -0.019109 | 0.98317 | -0.019121
127.66 | -12.2721 | 0.0058158 | -0.00014339 | 305.5914 | 293.3193 | -0.6242 | -0.0020459 | 299.4553 | -6.1361 | 301.5007 | 0.98066 | -0.020095 | 0.98129 | -0.020107
127.68 | -13.188 | 0.0056282 | -0.0012189 | 305.5134 | 292.3254 | -0.5462 | -0.0017902 | 298.9194 | -6.594 | 301.1174 | 0.97891 | -0.021594 | 0.97954 | -0.021608
127.7 | -14.3131 | 0.0054406 | -0.002366 | 305.6482 | 291.3351 | -0.681 | -0.0022321 | 298.4916 | -7.1566 | 300.8772 | 0.97751 | -0.023436 | 0.97814 | -0.023452
127.72 | -15.1766 | 0.005253 | -0.0032981 | 305.5189 | 290.3423 | -0.5517 | -0.0018083 | 297.9306 | -7.5883 | 300.46 | 0.97567 | -0.02485 | 0.9763 | -0.024866
127.74 | -15.4121 | 0.0050654 | -0.0032981 | 305.5172 | 290.1051 | -0.55 | -0.0018027 | 297.8111 | -7.7061 | 300.3798 | 0.97528 | -0.025236 | 0.97591 | -0.025252
127.76 | -15.6999 | 0.0048778 | -0.0031547 | 305.2817 | 289.5818 | -0.3145 | -0.0010308 | 297.4317 | -7.85 | 300.0484 | 0.97404 | -0.025707 | 0.97466 | -0.025724
127.78 | -15.8308 | 0.0048778 | -0.0025094 | 305.33 | 289.4992 | -0.3628 | -0.0011891 | 297.4146 | -7.9154 | 300.0531 | 0.97398 | -0.025922 | 0.97461 | -0.025938
127.8 | -15.5429 | 0.0048778 | -0.0012189 | 305.0694 | 289.5265 | -0.1022 | -0.000335 | 297.2979 | -7.7715 | 299.8884 | 0.9736 | -0.02545 | 0.97423 | -0.025467
127.82 | -13.5281 | 0.0050654 | 0.00057358 | 304.507 | 290.9789 | 0.4602 | 0.0015084 | 297.7429 | -6.7641 | 299.9976 | 0.97506 | -0.022151 | 0.97568 | -0.022165
127.84 | -12.7693 | 0.0050654 | 0.0012189 | 304.1522 | 291.3829 | 0.815 | 0.00267 | 297.7676 | -6.3846 | 299.8958 | 0.97514 | -0.020909 | 0.97576 | -0.020922
127.86 | -12.1413 | 0.005253 | 0.0017924 | 304.3504 | 292.2091 | 0.6168 | 0.00202 | 298.2798 | -6.0706 | 300.3033 | 0.97681 | -0.01988 | 0.97744 | -0.019893
127.88 | -10.519 | 0.0056282 | 0.0027962 | 303.91 | 293.391 | 1.0572 | 0.0034651 | 298.6505 | -5.2595 | 300.4037 | 0.97803 | -0.017224 | 0.97866 | -0.017235
127.9 | -9.0013 | 0.0060034 | 0.0038716 | 303.9771 | 294.9758 | 0.9901 | 0.0032452 | 299.4764 | -4.5007 | 300.9767 | 0.98073 | -0.014739 | 0.98136 | -0.014748
127.92 | -7.4836 | 0.006191 | 0.004732 | 304.061 | 296.5774 | 0.9062 | 0.0029702 | 300.3192 | -3.7418 | 301.5665 | 0.98349 | -0.012254 | 0.98413 | -0.012262
127.94 | -5.7043 | 0.0065662 | 0.00566 | 303.8206 | 298.1163 | 1.1466 | 0.0037581 | 300.9684 | -2.8522 | 301.9192 | 0.98562 | -0.0093403 | 0.98625 | -0.0093463
127.96 | -4.1082 | 0.0071291 | 0.0065961 | 303.9465 | 299.8383 | 1.0207 | 0.0033455 | 301.8924 | -2.0541 | 302.5771 | 0.98865 | -0.0067267 | 0.98928 | -0.0067311
127.98 | -2.1457 | 0.0076919 | 0.0074565 | 303.6658 | 301.5201 | 1.3014 | 0.0042655 | 302.593 | -1.0728 | 302.9506 | 0.99094 | -0.0035133 | 0.99158 | -0.0035156
128 | -0.13083 | 0.0078795 | 0.0084603 | 303.6646 | 303.5338 | 1.3026 | 0.0042694 | 303.5992 | -0.065416 | 303.621 | 0.99423 | -0.000214 | 0.99487 | -0.000214
128.02 | 1.4915 | 0.0082547 | 0.0092489 | 303.8238 | 305.3153 | 1.1434 | 0.0037476 | 304.5695 | 0.74575 | 304.321 | 0.99741 | 0.0024422 | 0.99805 | 0.0024438
128.04 | 3.611 | 0.0088175 | 0.010181 | 304.1859 | 307.7969 | 0.7813 | 0.0025608 | 305.9914 | 1.8055 | 305.3896 | 1.0021 | 0.0059127 | 1.0027 | 0.0059165
128.06 | 5.4688 | 0.0093803 | 0.011041 | 303.8657 | 309.3345 | 1.1015 | 0.0036103 | 306.6001 | 2.7344 | 305.6886 | 1.0041 | 0.0089547 | 1.0047 | 0.0089605
128.08 | 6.9865 | 0.0093803 | 0.011615 | 303.9854 | 310.9719 | 0.9818 | 0.003218 | 307.4786 | 3.4932 | 306.3142 | 1.0069 | 0.01144 | 1.0076 | 0.011447
128.1 | 8.6611 | 0.0097556 | 0.012404 | 303.9912 | 312.6523 | 0.976 | 0.003199 | 308.3218 | 4.3306 | 306.8782 | 1.0097 | 0.014182 | 1.0103 | 0.014191
128.12 | 10.0741 | 0.010318 | 0.012834 | 303.7615 | 313.8356 | 1.2057 | 0.0039518 | 308.7986 | 5.0371 | 307.1195 | 1.0113 | 0.016496 | 1.0119 | 0.016506
128.14 | 11.4348 | 0.010694 | 0.013551 | 304.0261 | 315.4609 | 0.9411 | 0.0030846 | 309.7435 | 5.7174 | 307.8377 | 1.0144 | 0.018723 | 1.015 | 0.018736
128.16 | 12.2721 | 0.011069 | 0.013981 | 304.168 | 316.4401 | 0.7992 | 0.0026195 | 310.3041 | 6.1361 | 308.2587 | 1.0162 | 0.020095 | 1.0168 | 0.020107
128.18 | 13.4496 | 0.011069 | 0.014339 | 304.1327 | 317.5823 | 0.8345 | 0.0027352 | 310.8575 | 6.7248 | 308.6159 | 1.018 | 0.022023 | 1.0187 | 0.022037
128.2 | 14.1823 | 0.011256 | 0.01477 | 303.252 | 317.4343 | 0.7152 | 0.0023442 | 310.3431 | 7.0911 | 307.9794 | 1.0163 | 0.023222 | 1.017 | 0.023237
128.22 | 14.8364 | 0.011444 | 0.014913 | 304.3204 | 319.1568 | 0.6468 | 0.00212 | 311.7386 | 7.4182 | 309.2659 | 1.0209 | 0.024293 | 1.0215 | 0.024309
128.24 | 15.0981 | 0.011632 | 0.015056 | 304.3658 | 319.4639 | 0.6014 | 0.0019712 | 311.9149 | 7.5491 | 309.3985 | 1.0215 | 0.024722 | 1.0221 | 0.024738
128.26 | 15.2028 | 0.011819 | 0.0152 | 304.6185 | 319.8213 | 0.3487 | 0.00114 | 312.2199 | 7.6014 | 309.6861 | 1.0225 | 0.024893 | 1.0231 | 0.024909
128.28 | 15.3598 | 0.011819 | 0.0152 | 304.597 | 319.9568 | 0.3702 | 0.0012134 | 312.2769 | 7.6799 | 309.7169 | 1.0227 | 0.02515 | 1.0233 | 0.025166
128.3 | 14.9411 | 0.011819 | 0.015056 | 304.7211 | 319.6622 | 0.2461 | 0.00080663 | 312.1917 | 7.4706 | 309.7015 | 1.0224 | 0.024465 | 1.023 | 0.024481
128.32 | 14.1038 | 0.011819 | 0.014483 | 304.742 | 318.8458 | 0.2252 | 0.000738 | 311.7939 | 7.0519 | 309.4433 | 1.0211 | 0.023094 | 1.0217 | 0.023109
128.34 | 12.6646 | 0.011632 | 0.013766 | 305.2278 | 317.8924 | -0.2606 | -0.00085415 | 311.5601 | 6.3323 | 309.4493 | 1.0203 | 0.020737 | 1.021 | 0.020751
128.36 | 11.6703 | 0.011444 | 0.013264 | 305.431 | 317.1013 | -0.4638 | -0.0015202 | 311.2661 | 5.8351 | 309.3211 | 1.0193 | 0.019109 | 1.02 | 0.019121
128.38 | 10.6498 | 0.011256 | 0.012547 | 305.2933 | 315.9431 | -0.3261 | -0.0010688 | 310.6182 | 5.3249 | 308.8432 | 1.0172 | 0.017438 | 1.0179 | 0.017449
128.4 | 8.949 | 0.010881 | 0.011472 | 305.7153 | 314.6643 | -0.7481 | -0.002452 | 310.1898 | 4.4745 | 308.6983 | 1.0158 | 0.014653 | 1.0165 | 0.014663
128.42 | 7.4575 | 0.010506 | 0.010755 | 305.6428 | 313.1003 | -0.6756 | -0.0022144 | 309.3715 | 3.7287 | 308.1286 | 1.0131 | 0.012211 | 1.0138 | 0.012219
128.44 | 5.5735 | 0.010318 | 0.0095357 | 305.6769 | 311.2504 | -0.7097 | -0.0023261 | 308.4636 | 2.7867 | 307.5347 | 1.0102 | 0.0091261 | 1.0108 | 0.009132
128.46 | 4.0297 | 0.0097556 | 0.0088187 | 305.946 | 309.9757 | -0.9788 | -0.0032081 | 307.9608 | 2.0148 | 307.2892 | 1.0085 | 0.0065982 | 1.0092 | 0.0066024
128.48 | 2.2242 | 0.0093803 | 0.00781 | 305.8306 | 308.0548 | -0.8634 | -0.0028299 | 306.9427 | 1.1121 | 306.572 | 1.0052 | 0.0036419 | 1.0058 | 0.0036442
128.5 | -0.052333 | 0.0088175 | 0.0065961 | 305.8581 | 305.8058 | -0.8909 | -0.00292 | 305.8319 | -0.026167 | 305.8407 | 1.0015 | -8.57e-05 | 1.0022 | -8.57e-05
128.52 | -1.6223 | 0.0084423 | 0.0056641 | 305.9798 | 304.3575 | -1.0126 | -0.0033189 | 305.1686 | -0.81116 | 305.439 | 0.99937 | -0.0026564 | 1 | -0.0026581
128.54 | -3.5063 | 0.0080671 | 0.0045886 | 306.0233 | 302.517 | -1.0561 | -0.0034615 | 304.2701 | -1.7532 | 304.8545 | 0.99643 | -0.0057413 | 0.99707 | -0.005745
128.56 | -5.3903 | 0.0075043 | 0.0035849 | 305.946 | 300.5557 | -0.9788 | -0.0032081 | 303.2508 | -2.6952 | 304.1492 | 0.99309 | -0.0088262 | 0.99373 | -0.0088318
128.58 | -6.8818 | 0.0073167 | 0.0027962 | 305.7883 | 298.9065 | -0.8211 | -0.0026913 | 302.3474 | -3.4409 | 303.4944 | 0.99014 | -0.011268 | 0.99077 | -0.011276
128.6 | -8.5303 | 0.0069415 | 0.0020792 | 305.8417 | 297.3114 | -0.8745 | -0.0028663 | 301.5765 | -4.2652 | 302.9983 | 0.98761 | -0.013968 | 0.98825 | -0.013977
128.62 | -10.0218 | 0.0063786 | 0.0010755 | 305.8647 | 295.8429 | -0.8975 | -0.0029417 | 300.8538 | -5.0109 | 302.5241 | 0.98524 | -0.01641 | 0.98588 | -0.01642
128.64 | -11.3825 | 0.0060034 | 0.00028679 | 305.726 | 294.3435 | -0.7588 | -0.0024871 | 300.0348 | -5.6912 | 301.9318 | 0.98256 | -0.018638 | 0.98319 | -0.01865
128.66 | -12.3245 | 0.0060034 | -0.00043018 | 305.472 | 293.1475 | -0.5048 | -0.0016546 | 299.3098 | -6.1622 | 301.3638 | 0.98019 | -0.02018 | 0.98082 | -0.020193
128.68 | -13.1618 | 0.0058158 | -0.0015056 | 305.505 | 292.3432 | -0.5378 | -0.0017627 | 298.9241 | -6.5809 | 301.1177 | 0.97892 | -0.021551 | 0.97955 | -0.021565
128.7 | -14.0514 | 0.0054406 | -0.002366 | 305.5301 | 291.4787 | -0.5629 | -0.001845 | 298.5044 | -7.0257 | 300.8463 | 0.97755 | -0.023008 | 0.97818 | -0.023023
128.72 | -14.7318 | 0.005253 | -0.0030113 | 305.42 | 290.6882 | -0.4528 | -0.0014841 | 298.0541 | -7.3659 | 300.5094 | 0.97608 | -0.024122 | 0.9767 | -0.024138
128.74 | -15.0196 | 0.005253 | -0.0030113 | 305.0762 | 290.0566 | -0.109 | -0.00035726 | 297.5664 | -7.5098 | 300.0697 | 0.97448 | -0.024593 | 0.9751 | -0.024609
128.76 | -15.2813 | 0.0050654 | -0.0028679 | 305.0142 | 289.7329 | -0.047 | -0.00015405 | 297.3736 | -7.6406 | 299.9204 | 0.97385 | -0.025022 | 0.97447 | -0.025038
128.78 | -15.4644 | 0.0050654 | -0.002366 | 305.0295 | 289.5651 | -0.0623 | -0.0002042 | 297.2973 | -7.7322 | 299.8747 | 0.9736 | -0.025322 | 0.97422 | -0.025338
128.8 | -15.2813 | 0.0050654 | -0.0013622 | 305.1165 | 289.8352 | -0.1493 | -0.00048935 | 297.4759 | -7.6406 | 300.0227 | 0.97418 | -0.025022 | 0.97481 | -0.025038
128.82 | -13.7636 | 0.0050654 | 0.00028679 | 304.7462 | 290.9826 | 0.221 | 0.000724 | 297.8644 | -6.8818 | 300.1583 | 0.97545 | -0.022537 | 0.97608 | -0.022551
128.84 | -12.3506 | 0.005253 | 0.0013622 | 304.3779 | 292.0273 | 0.5893 | 0.00193 | 298.2026 | -6.1753 | 300.261 | 0.97656 | -0.020223 | 0.97719 | -0.020236
128.86 | -11.6965 | 0.0054406 | 0.0017924 | 304.2426 | 292.5461 | 0.7246 | 0.00237 | 298.3944 | -5.8482 | 300.3438 | 0.97719 | -0.019152 | 0.97782 | -0.019164
128.88 | -10.2573 | 0.0056282 | 0.0027962 | 304.1438 | 293.8865 | 0.8234 | 0.0026988 | 299.0152 | -5.1286 | 300.7247 | 0.97922 | -0.016795 | 0.97985 | -0.016806
128.9 | -8.5303 | 0.0060034 | 0.0038716 | 303.9288 | 295.3985 | 1.0384 | 0.0034035 | 299.6636 | -4.2652 | 301.0854 | 0.98135 | -0.013968 | 0.98198 | -0.013977
128.92 | -7.1173 | 0.006191 | 0.0048037 | 304.238 | 297.1207 | 0.7292 | 0.0023901 | 300.6793 | -3.5587 | 301.8656 | 0.98467 | -0.011654 | 0.98531 | -0.011661
128.94 | -5.338 | 0.0067538 | 0.00566 | 303.6044 | 298.2664 | 1.3628 | 0.0044668 | 300.9354 | -2.669 | 301.8251 | 0.98551 | -0.0087405 | 0.98615 | -0.0087461
128.96 | -3.6372 | 0.0071291 | 0.0065961 | 303.7674 | 300.1302 | 1.1998 | 0.0039325 | 301.9488 | -1.8186 | 302.555 | 0.98883 | -0.0059555 | 0.98947 | -0.0059594
128.98 | -1.727 | 0.0076919 | 0.0075282 | 303.6708 | 301.9438 | 1.2964 | 0.0042491 | 302.8073 | -0.8635 | 303.0951 | 0.99164 | -0.0028278 | 0.99228 | -0.0028296
129 | 0.052333 | 0.0080671 | 0.00853 | 303.8414 | 303.8937 | 1.1258 | 0.00369 | 303.8676 | 0.026167 | 303.8588 | 0.99511 | 8.57e-05 | 0.99575 | 8.57e-05
129.02 | 2.0933 | 0.0086299 | 0.0093206 | 303.7967 | 305.89 | 1.1705 | 0.0038365 | 304.8434 | 1.0467 | 304.4945 | 0.99831 | 0.0034276 | 0.99895 | 0.0034298
129.04 | 3.611 | 0.0086299 | 0.010181 | 303.7281 | 307.3391 | 1.2391 | 0.0040613 | 305.5336 | 1.8055 | 304.9318 | 1.0006 | 0.0059127 | 1.0012 | 0.0059165
129.06 | 5.809 | 0.0091927 | 0.010898 | 303.5986 | 309.4076 | 1.3686 | 0.0044858 | 306.5031 | 2.9045 | 305.5349 | 1.0037 | 0.0095117 | 1.0044 | 0.0095178
129.08 | 7.4836 | 0.0093803 | 0.011615 | 303.5245 | 311.0081 | 1.4427 | 0.0047286 | 307.2663 | 3.7418 | 306.019 | 1.0062 | 0.012254 | 1.0069 | 0.012262
129.1 | 8.7658 | 0.0097556 | 0.012404 | 303.4723 | 312.2381 | 1.4949 | 0.0048997 | 307.8552 | 4.3829 | 306.3942 | 1.0082 | 0.014353 | 1.0088 | 0.014362
129.12 | 10.1265 | 0.010318 | 0.012977 | 303.836 | 313.9625 | 1.1312 | 0.0037077 | 308.8992 | 5.0632 | 307.2115 | 1.0116 | 0.016581 | 1.0122 | 0.016592
129.14 | 11.4871 | 0.010506 | 0.013551 | 303.8745 | 315.3616 | 1.0927 | 0.0035815 | 309.6181 | 5.7436 | 307.7035 | 1.0139 | 0.018809 | 1.0146 | 0.018821
129.16 | 12.7431 | 0.010881 | 0.014053 | 304.2881 | 317.0312 | 0.6791 | 0.0022258 | 310.6597 | 6.3716 | 308.5358 | 1.0174 | 0.020866 | 1.018 | 0.020879
129.18 | 13.6851 | 0.011256 | 0.014483 | 304.0547 | 317.7398 | 0.9125 | 0.0029908 | 310.8973 | 6.8426 | 308.6164 | 1.0181 | 0.022408 | 1.0188 | 0.022423
129.2 | 14.3916 | 0.011444 | 0.014698 | 304.1331 | 318.5247 | 0.8341 | 0.0027339 | 311.3289 | 7.1958 | 308.9303 | 1.0195 | 0.023565 | 1.0202 | 0.02358
129.22 | 15.1766 | 0.011632 | 0.015056 | 304.3199 | 319.4965 | 0.6473 | 0.0021216 | 311.9082 | 7.5883 | 309.3788 | 1.0214 | 0.02485 | 1.0221 | 0.024866
129.24 | 15.3074 | 0.011632 | 0.015056 | 304.2971 | 319.6045 | 0.6701 | 0.0022 | 311.9508 | 7.6537 | 309.3996 | 1.0216 | 0.025065 | 1.0222 | 0.025081
129.26 | 15.4644 | 0.011819 | 0.0152 | 304.731 | 320.1954 | 0.2362 | 0.00077418 | 312.4632 | 7.7322 | 309.8858 | 1.0233 | 0.025322 | 1.0239 | 0.025338
129.28 | 15.4906 | 0.011819 | 0.0152 | 304.4709 | 319.9615 | 0.4963 | 0.0016267 | 312.2162 | 7.7453 | 309.6344 | 1.0225 | 0.025365 | 1.0231 | 0.025381
129.3 | 15.0719 | 0.011819 | 0.014913 | 304.733 | 319.8049 | 0.2342 | 0.00076762 | 312.269 | 7.536 | 309.757 | 1.0226 | 0.024679 | 1.0233 | 0.024695
129.32 | 14.2608 | 0.011819 | 0.014483 | 304.7482 | 319.009 | 0.219 | 0.0007178 | 311.8786 | 7.1304 | 309.5018 | 1.0213 | 0.023351 | 1.022 | 0.023366
129.34 | 12.7955 | 0.011632 | 0.013909 | 305.5044 | 318.2999 | -0.5372 | -0.0017607 | 311.9021 | 6.3977 | 309.7696 | 1.0214 | 0.020951 | 1.0221 | 0.020965
129.36 | 11.9581 | 0.011256 | 0.013264 | 305.6398 | 317.5979 | -0.6726 | -0.0022045 | 311.6189 | 5.9791 | 309.6258 | 1.0205 | 0.01958 | 1.0212 | 0.019593
129.38 | 10.7283 | 0.011256 | 0.012547 | 305.6083 | 316.3366 | -0.6411 | -0.0021013 | 310.9724 | 5.3641 | 309.1844 | 1.0184 | 0.017567 | 1.019 | 0.017578
129.4 | 9.2368 | 0.010881 | 0.011687 | 305.6464 | 314.8832 | -0.6792 | -0.0022262 | 310.2648 | 4.6184 | 308.7253 | 1.0161 | 0.015124 | 1.0167 | 0.015134
129.42 | 7.3005 | 0.010318 | 0.010755 | 305.836 | 313.1365 | -0.8688 | -0.0028476 | 309.4862 | 3.6502 | 308.2695 | 1.0135 | 0.011954 | 1.0142 | 0.011962
129.44 | 5.495 | 0.010318 | 0.0096791 | 305.8262 | 311.3212 | -0.859 | -0.0028155 | 308.5737 | 2.7475 | 307.6579 | 1.0105 | 0.0089976 | 1.0112 | 0.0090033
129.46 | 3.9512 | 0.0099432 | 0.0088187 | 306.1021 | 310.0533 | -1.1349 | -0.0037198 | 308.0777 | 1.9756 | 307.4192 | 1.0089 | 0.0064697 | 1.0095 | 0.0064738
129.48 | 2.198 | 0.0093803 | 0.0077433 | 305.7817 | 307.9797 | -0.8145 | -0.0026696 | 306.8807 | 1.099 | 306.5144 | 1.005 | 0.003599 | 1.0056 | 0.0036013
129.5 | 0.18317 | 0.0091927 | 0.0065961 | 306.2422 | 306.4254 | -1.275 | -0.004179 | 306.3338 | 0.091583 | 306.3033 | 1.0032 | 0.0003 | 1.0038 | 0.0003
129.52 | -1.4915 | 0.0086299 | 0.0056641 | 305.8777 | 304.3862 | -0.9105 | -0.0029843 | 305.132 | -0.74575 | 305.3805 | 0.99925 | -0.0024422 | 0.9999 | -0.0024438
129.54 | -3.4017 | 0.0080671 | 0.0045886 | 306.1406 | 302.7389 | -1.1734 | -0.003846 | 304.4398 | -1.7008 | 305.0067 | 0.99699 | -0.0055699 | 0.99763 | -0.0055735
129.56 | -5.1025 | 0.0078795 | 0.0037283 | 305.735 | 300.6325 | -0.7678 | -0.0025166 | 303.1838 | -2.5512 | 304.0342 | 0.99287 | -0.0083549 | 0.99351 | -0.0083602
129.58 | -7.065 | 0.0075043 | 0.0027962 | 306.1969 | 299.1319 | -1.2297 | -0.0040305 | 302.6644 | -3.5325 | 303.8419 | 0.99117 | -0.011568 | 0.99181 | -0.011576
129.6 | -8.3733 | 0.0069415 | 0.0020792 | 305.7637 | 297.3904 | -0.7965 | -0.0026106 | 301.577 | -4.1867 | 302.9726 | 0.98761 | -0.013711 | 0.98825 | -0.013719
129.62 | -9.9695 | 0.0067538 | 0.0012189 | 306.0721 | 296.1026 | -1.1049 | -0.0036215 | 301.0874 | -4.9847 | 302.7489 | 0.98601 | -0.016324 | 0.98664 | -0.016335
129.64 | -11.4348 | 0.0063786 | 0.00028679 | 305.7863 | 294.3515 | -0.8191 | -0.0026847 | 300.0689 | -5.7174 | 301.9747 | 0.98267 | -0.018723 | 0.98331 | -0.018736
129.66 | -12.1675 | 0.0060034 | -0.00057358 | 305.7478 | 293.5803 | -0.7806 | -0.0025585 | 299.6641 | -6.0837 | 301.692 | 0.98135 | -0.019923 | 0.98198 | -0.019936
129.68 | -13.3188 | 0.0056282 | -0.0015056 | 305.6989 | 292.3801 | -0.7317 | -0.0023982 | 299.0395 | -6.6594 | 301.2593 | 0.9793 | -0.021808 | 0.97993 | -0.021822
129.7 | -13.9468 | 0.0054406 | -0.0024377 | 305.4243 | 291.4775 | -0.4571 | -0.0014982 | 298.4509 | -6.9734 | 300.7754 | 0.97737 | -0.022837 | 0.978 | -0.022851
129.72 | -14.5748 | 0.005253 | -0.0028679 | 305.4844 | 290.9096 | -0.5172 | -0.0016952 | 298.197 | -7.2874 | 300.6261 | 0.97654 | -0.023865 | 0.97717 | -0.02388
129.74 | -14.7318 | 0.005253 | -0.0029396 | 305.3679 | 290.6361 | -0.4007 | -0.0013133 | 298.002 | -7.3659 | 300.4573 | 0.9759 | -0.024122 | 0.97653 | -0.024138
129.76 | -15.1504 | 0.0050654 | -0.0027245 | 305.1568 | 290.0064 | -0.1896 | -0.00062144 | 297.5816 | -7.5752 | 300.1067 | 0.97453 | -0.024808 | 0.97515 | -0.024823
129.78 | -15.1504 | 0.0050654 | -0.0025094 | 305.2194 | 290.069 | -0.2522 | -0.000827 | 297.6442 | -7.5752 | 300.1693 | 0.97473 | -0.024808 | 0.97536 | -0.024823
129.8 | -15.3074 | 0.0050654 | -0.0017924 | 305.3458 | 290.0384 | -0.3786 | -0.00124 | 297.6921 | -7.6537 | 300.2433 | 0.97489 | -0.025065 | 0.97552 | -0.025081
129.82 | -14.2084 | 0.0050654 | 0 | 304.7867 | 290.5783 | 0.1805 | 0.00059161 | 297.6825 | -7.1042 | 300.0506 | 0.97486 | -0.023265 | 0.97549 | -0.02328
129.84 | -12.246 | 0.005253 | 0.0015056 | 304.4611 | 292.2151 | 0.5061 | 0.00166 | 298.3381 | -6.123 | 300.3791 | 0.97701 | -0.020052 | 0.97763 | -0.020065
129.86 | -11.775 | 0.0054406 | 0.0019358 | 304.318 | 292.543 | 0.6492 | 0.0021278 | 298.4305 | -5.8875 | 300.393 | 0.97731 | -0.01928 | 0.97794 | -0.019293
129.88 | -10.6236 | 0.0056282 | 0.0027962 | 304.3126 | 293.689 | 0.6546 | 0.0021455 | 299.0008 | -5.3118 | 300.7714 | 0.97918 | -0.017395 | 0.97981 | -0.017406
129.9 | -8.7135 | 0.0060034 | 0.0038716 | 303.8755 | 295.162 | 1.0917 | 0.0035782 | 299.5188 | -4.3567 | 300.971 | 0.98087 | -0.014268 | 0.9815 | -0.014277
129.92 | -7.1435 | 0.0063786 | 0.0048037 | 303.9454 | 296.8019 | 1.0218 | 0.0033491 | 300.3737 | -3.5717 | 301.5642 | 0.98367 | -0.011697 | 0.9843 | -0.011704
129.94 | -5.652 | 0.0065662 | 0.00566 | 303.8462 | 298.1942 | 1.121 | 0.0036742 | 301.0202 | -2.826 | 301.9622 | 0.98579 | -0.0092546 | 0.98642 | -0.0092606
129.96 | -3.6372 | 0.0071291 | 0.0067395 | 303.7558 | 300.1186 | 1.2114 | 0.0039705 | 301.9372 | -1.8186 | 302.5434 | 0.98879 | -0.0059555 | 0.98943 | -0.0059594
129.98 | -1.884 | 0.0075043 | 0.0074565 | 303.7758 | 301.8918 | 1.1914 | 0.003905 | 302.8338 | -0.942 | 303.1478 | 0.99173 | -0.0030849 | 0.99237 | -0.0030869
130 | 0.0785 | 0.0080671 | 0.00839 | 303.7783 | 303.8568 | 1.1889 | 0.0038968 | 303.8175 | 0.03925 | 303.8045 | 0.99495 | 0.00012854 | 0.99559 | 0.00012862
130.02 | 1.9887 | 0.0086299 | 0.0092489 | 303.7057 | 305.6944 | 1.2615 | 0.0041347 | 304.7 | 0.99433 | 304.3686 | 0.99784 | 0.0032563 | 0.99848 | 0.0032584
130.04 | 3.925 | 0.0088175 | 0.010181 | 303.7335 | 307.6585 | 1.2337 | 0.0040436 | 305.696 | 1.9625 | 305.0418 | 1.0011 | 0.0064268 | 1.0017 | 0.006431
130.06 | 5.6781 | 0.0093803 | 0.011041 | 303.4559 | 309.134 | 1.5113 | 0.0049535 | 306.295 | 2.8391 | 305.3486 | 1.0031 | 0.0092975 | 1.0037 | 0.0093034
130.08 | 7.1696 | 0.0097556 | 0.011758 | 304.0076 | 311.1772 | 0.9596 | 0.0031452 | 307.5924 | 3.5848 | 306.3975 | 1.0073 | 0.01174 | 1.008 | 0.011747
130.1 | 9.1583 | 0.0097556 | 0.012404 | 303.9116 | 313.0699 | 1.0556 | 0.0034599 | 308.4907 | 4.5791 | 306.9644 | 1.0103 | 0.014996 | 1.0109 | 0.015006
130.12 | 10.1526 | 0.010318 | 0.012977 | 304.1536 | 314.3062 | 0.8136 | 0.0026667 | 309.2299 | 5.0763 | 307.5378 | 1.0127 | 0.016624 | 1.0133 | 0.016635
130.14 | 11.5918 | 0.010506 | 0.013551 | 303.9882 | 315.58 | 0.979 | 0.0032088 | 309.7841 | 5.7959 | 307.8521 | 1.0145 | 0.018981 | 1.0151 | 0.018993
130.16 | 12.9263 | 0.010881 | 0.014196 | 303.7692 | 316.6955 | 1.198 | 0.0039266 | 310.2323 | 6.4631 | 308.078 | 1.016 | 0.021166 | 1.0166 | 0.021179
130.18 | 13.9206 | 0.011256 | 0.014483 | 304.0928 | 318.0134 | 0.8744 | 0.002866 | 311.0531 | 6.9603 | 308.733 | 1.0186 | 0.022794 | 1.0193 | 0.022808
130.2 | 14.2608 | 0.011444 | 0.01477 | 304.6093 | 318.8701 | 0.3579 | 0.0011731 | 311.7397 | 7.1304 | 309.3629 | 1.0209 | 0.023351 | 1.0215 | 0.023366
130.22 | 14.8626 | 0.011632 | 0.014913 | 304.3549 | 319.2175 | 0.6123 | 0.0020069 | 311.7862 | 7.4313 | 309.3091 | 1.021 | 0.024336 | 1.0217 | 0.024352
130.24 | 15.3598 | 0.011819 | 0.0152 | 304.5627 | 319.9225 | 0.4045 | 0.0013258 | 312.2426 | 7.6799 | 309.6826 | 1.0225 | 0.02515 | 1.0232 | 0.025166
130.26 | 15.4906 | 0.011819 | 0.0152 | 304.651 | 320.1416 | 0.3162 | 0.0010364 | 312.3963 | 7.7453 | 309.8145 | 1.023 | 0.025365 | 1.0237 | 0.025381
130.28 | 15.4121 | 0.011819 | 0.0152 | 304.5407 | 319.9528 | 0.4265 | 0.0013979 | 312.2468 | 7.7061 | 309.6781 | 1.0226 | 0.025236 | 1.0232 | 0.025252
130.3 | 15.2289 | 0.011819 | 0.014913 | 304.5481 | 319.777 | 0.4191 | 0.00137 | 312.1626 | 7.6145 | 309.6244 | 1.0223 | 0.024936 | 1.0229 | 0.024952
130.32 | 14.3131 | 0.011819 | 0.01477 | 304.9525 | 319.2656 | 0.0147 | 4.8181e-05 | 312.1091 | 7.1566 | 309.7235 | 1.0221 | 0.023436 | 1.0228 | 0.023452
130.34 | 13.1095 | 0.011819 | 0.014053 | 305.3974 | 318.5069 | -0.4302 | -0.00141 | 311.9521 | 6.5547 | 309.7672 | 1.0216 | 0.021466 | 1.0222 | 0.021479
130.36 | 11.7488 | 0.011632 | 0.013192 | 305.7362 | 317.485 | -0.769 | -0.00252 | 311.6106 | 5.8744 | 309.6525 | 1.0205 | 0.019238 | 1.0211 | 0.01925
130.38 | 10.7806 | 0.011256 | 0.01269 | 305.4892 | 316.2698 | -0.522 | -0.00171 | 310.8795 | 5.3903 | 309.0827 | 1.0181 | 0.017652 | 1.0187 | 0.017664
130.4 | 9.1845 | 0.010881 | 0.011758 | 305.8083 | 314.9928 | -0.8411 | -0.0027568 | 310.4005 | 4.5922 | 308.8698 | 1.0165 | 0.015039 | 1.0172 | 0.015048
130.42 | 7.536 | 0.010506 | 0.010755 | 305.9192 | 313.4552 | -0.952 | -0.0031203 | 309.6872 | 3.768 | 308.4312 | 1.0142 | 0.01234 | 1.0148 | 0.012347
130.44 | 5.809 | 0.010318 | 0.0098225 | 306.0221 | 311.8311 | -1.0549 | -0.0034576 | 308.9266 | 2.9045 | 307.9584 | 1.0117 | 0.0095117 | 1.0123 | 0.0095178
130.46 | 4.082 | 0.0097556 | 0.0089621 | 306.1694 | 310.2514 | -1.2022 | -0.0039404 | 308.2104 | 2.041 | 307.5301 | 1.0093 | 0.0066839 | 1.01 | 0.0066882
130.48 | 2.4335 | 0.0093803 | 0.0078867 | 305.7785 | 308.212 | -0.8113 | -0.0026591 | 306.9952 | 1.2167 | 306.5897 | 1.0054 | 0.0039846 | 1.006 | 0.0039872
130.5 | 0.18317 | 0.0088175 | 0.0067395 | 306.1382 | 306.3214 | -1.171 | -0.0038381 | 306.2298 | 0.091583 | 306.1993 | 1.0028 | 0.0003 | 1.0035 | 0.0003
130.52 | -1.6223 | 0.0084423 | 0.0056641 | 306.1389 | 304.5166 | -1.1717 | -0.0038404 | 305.3277 | -0.81116 | 305.5981 | 0.9999 | -0.0026564 | 1.0005 | -0.0026581
130.54 | -3.5063 | 0.0084423 | 0.0045886 | 306.1044 | 302.5981 | -1.1372 | -0.0037273 | 304.3512 | -1.7532 | 304.9356 | 0.9967 | -0.0057413 | 0.99734 | -0.005745
130.56 | -5.0501 | 0.0080671 | 0.0038716 | 306.1401 | 301.09 | -1.1729 | -0.00384 | 303.615 | -2.5251 | 304.4567 | 0.99429 | -0.0082692 | 0.99493 | -0.0082745
130.58 | -6.9865 | 0.0073167 | 0.00301 | 306.4124 | 299.4259 | -1.4452 | -0.0047368 | 302.9192 | -3.4932 | 304.0836 | 0.99201 | -0.01144 | 0.99265 | -0.011447
130.6 | -8.5826 | 0.0067538 | 0.0020792 | 306.1885 | 297.6059 | -1.2213 | -0.004003 | 301.8972 | -4.2913 | 303.3276 | 0.98866 | -0.014053 | 0.9893 | -0.014062
130.62 | -9.7078 | 0.0065662 | 0.0015056 | 306.9565 | 297.2487 | -0.9893 | -0.0032426 | 302.1026 | -4.8539 | 303.7206 | 0.98933 | -0.015896 | 0.98997 | -0.015906
130.64 | -10.833 | 0.0063786 | 0.00057358 | 306.8188 | 295.9858 | -0.8516 | -0.0027912 | 301.4023 | -5.4165 | 303.2078 | 0.98704 | -0.017738 | 0.98768 | -0.017749
130.66 | -12.0628 | 0.0060034 | -0.00043018 | 305.8276 | 293.7648 | -0.8604 | -0.0028201 | 299.7962 | -6.0314 | 301.8067 | 0.98178 | -0.019752 | 0.98241 | -0.019764
130.68 | -13.188 | 0.0056282 | -0.001649 | 306.6476 | 293.4596 | -0.6804 | -0.0022301 | 300.0536 | -6.594 | 302.2516 | 0.98262 | -0.021594 | 0.98326 | -0.021608
130.7 | -14.1561 | 0.0056282 | -0.0025094 | 306.7656 | 292.6095 | -0.7984 | -0.0026169 | 299.6875 | -7.0781 | 302.0469 | 0.98142 | -0.023179 | 0.98206 | -0.023194
130.72 | -14.4963 | 0.005253 | -0.0027245 | 305.5172 | 291.0209 | -0.55 | -0.0018027 | 298.2691 | -7.2481 | 300.6851 | 0.97678 | -0.023736 | 0.97741 | -0.023752
130.74 | -14.7056 | 0.005253 | -0.0027245 | 305.3121 | 290.6065 | -0.3449 | -0.0011305 | 297.9593 | -7.3528 | 300.4102 | 0.97576 | -0.024079 | 0.97639 | -0.024095
130.76 | -14.8888 | 0.005253 | -0.0027245 | 305.1546 | 290.2658 | -0.1874 | -0.00061423 | 297.7102 | -7.4444 | 300.1917 | 0.97495 | -0.024379 | 0.97558 | -0.024395
130.78 | -15.1504 | 0.0050654 | -0.0025094 | 305.2137 | 290.0633 | -0.2465 | -0.00080794 | 297.6385 | -7.5752 | 300.1636 | 0.97471 | -0.024808 | 0.97534 | -0.024823
130.8 | -15.2813 | 0.0050654 | -0.0020792 | 305.423 | 290.1417 | -0.4558 | -0.0014939 | 297.7824 | -7.6406 | 300.3292 | 0.97519 | -0.025022 | 0.97581 | -0.025038
130.82 | -14.3131 | 0.0050654 | -0.00028679 | 305.1111 | 290.798 | -0.1439 | -0.000472 | 297.9545 | -7.1566 | 300.3401 | 0.97575 | -0.023436 | 0.97638 | -0.023452
130.84 | -12.1413 | 0.005253 | 0.0014339 | 304.3039 | 292.1626 | 0.6633 | 0.0021741 | 298.2333 | -6.0706 | 300.2568 | 0.97666 | -0.01988 | 0.97729 | -0.019893
130.86 | -11.7488 | 0.0054406 | 0.0017924 | 304.64 | 292.8912 | 0.3272 | 0.0010724 | 298.7656 | -5.8744 | 300.7237 | 0.97841 | -0.019238 | 0.97903 | -0.01925
130.88 | -10.4928 | 0.0056282 | 0.0026528 | 305.159 | 294.6662 | 0.8082 | 0.002649 | 299.9126 | -5.2464 | 301.6614 | 0.98216 | -0.017181 | 0.98279 | -0.017192
130.9 | -8.635 | 0.0060034 | 0.0037999 | 304.0991 | 295.4641 | 0.8681 | 0.0028453 | 299.7816 | -4.3175 | 301.2208 | 0.98173 | -0.014139 | 0.98236 | -0.014148
130.92 | -7.222 | 0.0063786 | 0.004732 | 304.0886 | 296.8666 | 0.8786 | 0.0028797 | 300.4776 | -3.611 | 301.6813 | 0.98401 | -0.011825 | 0.98464 | -0.011833
130.94 | -5.5735 | 0.0067538 | 0.00566 | 304.0629 | 298.4894 | 0.9043 | 0.002964 | 301.2762 | -2.7867 | 302.2051 | 0.98663 | -0.0091261 | 0.98726 | -0.009132
130.96 | -3.5848 | 0.0069415 | 0.0066678 | 303.9496 | 300.3648 | 1.0176 | 0.0033353 | 302.1572 | -1.7924 | 302.7547 | 0.98951 | -0.0058698 | 0.99015 | -0.0058736
130.98 | -1.9625 | 0.0075043 | 0.0075282 | 303.7141 | 301.7516 | 1.2531 | 0.0041072 | 302.7329 | -0.98125 | 303.0599 | 0.9914 | -0.0032134 | 0.99204 | -0.0032155
131 | -0.13083 | 0.0080671 | 0.008532 | 303.6044 | 303.4736 | 1.3628 | 0.0044668 | 303.539 | -0.065416 | 303.5608 | 0.99404 | -0.000214 | 0.99468 | -0.000214
131.02 | 1.727 | 0.0084423 | 0.0093206 | 303.8384 | 305.5654 | 1.1288 | 0.0036998 | 304.7019 | 0.8635 | 304.4141 | 0.99785 | 0.0028278 | 0.99849 | 0.0028296
131.04 | 3.7418 | 0.0088175 | 0.010324 | 303.5403 | 307.2821 | 1.4269 | 0.0046769 | 305.4112 | 1.8709 | 304.7876 | 1.0002 | 0.0061269 | 1.0008 | 0.0061308
131.06 | 5.3641 | 0.0091927 | 0.011041 | 303.6503 | 309.0144 | 1.3169 | 0.0043163 | 306.3324 | 2.6821 | 305.4383 | 1.0032 | 0.0087833 | 1.0038 | 0.008789
131.08 | 6.9865 | 0.0097556 | 0.011615 | 303.9394 | 310.9259 | 1.0278 | 0.0033688 | 307.4326 | 3.4932 | 306.2682 | 1.0068 | 0.01144 | 1.0074 | 0.011447
131.1 | 8.635 | 0.010131 | 0.012404 | 304.1406 | 312.7756 | 0.8266 | 0.0027093 | 308.4581 | 4.3175 | 307.0189 | 1.0101 | 0.014139 | 1.0108 | 0.014148
131.12 | 10.0741 | 0.010506 | 0.012977 | 303.8739 | 313.948 | 1.0933 | 0.0035834 | 308.911 | 5.0371 | 307.2319 | 1.0116 | 0.016496 | 1.0123 | 0.016506
131.14 | 11.4348 | 0.010694 | 0.013551 | 304.0187 | 315.4535 | 0.9485 | 0.0031088 | 309.7361 | 5.7174 | 307.8303 | 1.0143 | 0.018723 | 1.015 | 0.018736
131.16 | 12.4815 | 0.010694 | 0.013909 | 304.1736 | 316.6551 | 0.7936 | 0.0026011 | 310.4143 | 6.2407 | 308.3341 | 1.0166 | 0.020437 | 1.0172 | 0.02045
131.18 | 13.4496 | 0.011069 | 0.014339 | 304.1896 | 317.6392 | 0.7776 | 0.0025487 | 310.9144 | 6.7248 | 308.6728 | 1.0182 | 0.022023 | 1.0188 | 0.022037
131.2 | 14.0776 | 0.011444 | 0.01477 | 304.2642 | 318.3418 | 0.703 | 0.0023042 | 311.303 | 7.0388 | 308.9567 | 1.0195 | 0.023051 | 1.0201 | 0.023066
131.22 | 14.8103 | 0.011632 | 0.014985 | 304.2183 | 319.0286 | 0.7489 | 0.0024546 | 311.6234 | 7.4051 | 309.1551 | 1.0205 | 0.024251 | 1.0212 | 0.024266
131.24 | 15.0458 | 0.011819 | 0.015128 | 304.5193 | 319.5651 | 0.4479 | 0.0014681 | 312.0422 | 7.5229 | 309.5346 | 1.0219 | 0.024636 | 1.0225 | 0.024652
131.26 | 14.9673 | 0.011819 | 0.0152 | 304.6568 | 319.6241 | 0.3104 | 0.0010174 | 312.1404 | 7.4836 | 309.6459 | 1.0222 | 0.024508 | 1.0229 | 0.024523
131.28 | 15.2028 | 0.011819 | 0.015128 | 304.851 | 320.0538 | 0.1162 | 0.000381 | 312.4524 | 7.6014 | 309.9186 | 1.0232 | 0.024893 | 1.0239 | 0.024909
131.3 | 14.8103 | 0.011819 | 0.014913 | 304.6999 | 319.5102 | 0.2673 | 0.000876 | 312.105 | 7.4051 | 309.6367 | 1.0221 | 0.024251 | 1.0227 | 0.024266
131.32 | 13.9206 | 0.011819 | 0.014483 | 304.9323 | 318.8529 | 0.0349 | 0.00011439 | 311.8926 | 6.9603 | 309.5725 | 1.0214 | 0.022794 | 1.0221 | 0.022808
131.34 | 12.6123 | 0.011632 | 0.013766 | 305.3502 | 317.9625 | -0.383 | -0.00126 | 311.6563 | 6.3061 | 309.5543 | 1.0206 | 0.020652 | 1.0213 | 0.020665
131.36 | 11.4086 | 0.011444 | 0.013264 | 305.144 | 316.5526 | -0.1768 | -0.00057949 | 310.8483 | 5.7043 | 308.9469 | 1.018 | 0.018681 | 1.0186 | 0.018693
131.38 | 10.3096 | 0.011069 | 0.012547 | 305.5984 | 315.908 | -0.6312 | -0.0020688 | 310.7532 | 5.1548 | 309.0349 | 1.0177 | 0.016881 | 1.0183 | 0.016892
131.4 | 8.8181 | 0.010881 | 0.011615 | 305.6649 | 314.483 | -0.6977 | -0.0022868 | 310.074 | 4.4091 | 308.6043 | 1.0154 | 0.014439 | 1.0161 | 0.014448
131.42 | 7.1696 | 0.010506 | 0.010683 | 305.7773 | 312.9469 | -0.8101 | -0.0026552 | 309.3621 | 3.5848 | 308.1672 | 1.0131 | 0.01174 | 1.0138 | 0.011747
131.44 | 5.338 | 0.010131 | 0.0096791 | 306.0624 | 311.4004 | -1.0952 | -0.0035897 | 308.7314 | 2.669 | 307.8417 | 1.011 | 0.0087405 | 1.0117 | 0.0087461
131.46 | 3.6633 | 0.0095679 | 0.0088187 | 305.6624 | 309.3257 | -0.6952 | -0.0022786 | 307.4941 | 1.8317 | 306.8835 | 1.007 | 0.0059984 | 1.0076 | 0.0060022
131.48 | 1.8317 | 0.0091927 | 0.0077433 | 305.986 | 307.8177 | -1.0188 | -0.0033393 | 306.9018 | 0.91583 | 306.5966 | 1.0051 | 0.0029992 | 1.0057 | 0.0030011
131.5 | -0.26167 | 0.0091927 | 0.0067395 | 305.9433 | 305.6816 | -0.9761 | -0.0031993 | 305.8125 | -0.13083 | 305.8561 | 1.0015 | -0.000428 | 1.0021 | -0.000429
131.52 | -1.7532 | 0.0086299 | 0.0058075 | 305.9369 | 304.1837 | -0.9697 | -0.0031783 | 305.0603 | -0.87658 | 305.3525 | 0.99902 | -0.0028706 | 0.99966 | -0.0028725
131.54 | -3.768 | 0.0080671 | 0.0045886 | 306.1743 | 302.4063 | -1.2071 | -0.0039564 | 304.2903 | -1.884 | 304.9183 | 0.9965 | -0.0061697 | 0.99714 | -0.0061737
131.56 | -5.7043 | 0.0076919 | 0.0035849 | 306.1205 | 300.4162 | -1.1533 | -0.0037801 | 303.2683 | -2.8522 | 304.2191 | 0.99315 | -0.0093403 | 0.99379 | -0.0093463
131.58 | -6.5678 | 0.0073167 | 0.0031547 | 305.817 | 299.2492 | -0.8498 | -0.0027853 | 302.5331 | -3.2839 | 303.6277 | 0.99074 | -0.010754 | 0.99138 | -0.010761
131.6 | -8.7396 | 0.0069415 | 0.0020792 | 306.043 | 297.3034 | -1.0758 | -0.0035261 | 301.6732 | -4.3698 | 303.1298 | 0.98793 | -0.01431 | 0.98856 | -0.01432
131.62 | -10.3881 | 0.0065662 | 0.0012189 | 305.9902 | 295.6021 | -1.023 | -0.003353 | 300.7961 | -5.1941 | 302.5275 | 0.98506 | -0.01701 | 0.98569 | -0.017021
131.64 | -11.147 | 0.006191 | 0.00057358 | 305.8104 | 294.6634 | -0.8432 | -0.0027637 | 300.2369 | -5.5735 | 302.0947 | 0.98322 | -0.018252 | 0.98386 | -0.018264
131.66 | -12.246 | 0.006191 | -0.00028679 | 305.6292 | 293.3832 | -0.662 | -0.0021698 | 299.5062 | -6.123 | 301.5472 | 0.98083 | -0.020052 | 0.98146 | -0.020065
131.68 | -13.4758 | 0.0058158 | -0.0014339 | 305.9457 | 292.4699 | -0.9785 | -0.0032072 | 299.2078 | -6.7379 | 301.4538 | 0.97985 | -0.022065 | 0.98048 | -0.02208
131.7 | -14.3654 | 0.0056282 | -0.0027245 | 305.4651 | 291.0997 | -0.4979 | -0.0016319 | 298.2824 | -7.1827 | 300.6766 | 0.97682 | -0.023522 | 0.97745 | -0.023537
131.72 | -14.8888 | 0.0054406 | -0.0028679 | 305.3992 | 290.5104 | -0.432 | -0.0014159 | 297.9548 | -7.4444 | 300.4363 | 0.97575 | -0.024379 | 0.97638 | -0.024395
131.74 | -15.1766 | 0.005253 | -0.0028679 | 305.3839 | 290.2073 | -0.4167 | -0.0013658 | 297.7956 | -7.5883 | 300.325 | 0.97523 | -0.02485 | 0.97586 | -0.024866
131.76 | -15.2289 | 0.005253 | -0.0027245 | 305.3852 | 290.1563 | -0.418 | -0.0013701 | 297.7707 | -7.6145 | 300.3089 | 0.97515 | -0.024936 | 0.97577 | -0.024952
131.78 | -15.3336 | 0.0050654 | -0.0025094 | 305.1365 | 289.8029 | -0.1693 | -0.0005549 | 297.4697 | -7.6668 | 300.0253 | 0.97416 | -0.025107 | 0.97479 | -0.025124
131.8 | -15.4383 | 0.0050654 | -0.0017924 | 305.4499 | 290.0116 | -0.4827 | -0.00158 | 297.7308 | -7.7191 | 300.3038 | 0.97502 | -0.025279 | 0.97564 | -0.025295
131.82 | -14.3393 | 0.0050654 | 0 | 304.8871 | 290.5478 | 0.0801 | 0.000263 | 297.7175 | -7.1696 | 300.1073 | 0.97497 | -0.023479 | 0.9756 | -0.023494
131.84 | -12.4553 | 0.005253 | 0.0013622 | 305.3222 | 292.8669 | 0.645 | 0.0021141 | 299.0946 | -6.2276 | 301.1704 | 0.97948 | -0.020394 | 0.98011 | -0.020408
131.86 | -11.9058 | 0.0054406 | 0.0017924 | 305.34 | 293.4342 | 0.6272 | 0.00206 | 299.3871 | -5.9529 | 301.3714 | 0.98044 | -0.019495 | 0.98107 | -0.019507
131.88 | -10.5713 | 0.0056282 | 0.0027962 | 304.1068 | 293.5355 | 0.8604 | 0.0028201 | 298.8212 | -5.2856 | 300.583 | 0.97859 | -0.01731 | 0.97922 | -0.017321
131.9 | -9.0536 | 0.0060034 | 0.0038716 | 305.178 | 296.1244 | 0.7892 | 0.0025867 | 300.6512 | -4.5268 | 302.1601 | 0.98458 | -0.014825 | 0.98521 | -0.014834
131.92 | -7.3266 | 0.0063786 | 0.0048037 | 303.9116 | 296.585 | 1.0556 | 0.0034599 | 300.2483 | -3.6633 | 301.4694 | 0.98326 | -0.011997 | 0.98389 | -0.012004
131.94 | -5.8351 | 0.0067538 | 0.0056641 | 303.99 | 298.1549 | 0.9772 | 0.0032029 | 301.0724 | -2.9176 | 302.045 | 0.98596 | -0.0095545 | 0.98659 | -0.0095607
131.96 | -3.8203 | 0.0071291 | 0.0067395 | 303.645 | 299.8247 | 1.3222 | 0.0043337 | 301.7348 | -1.9102 | 302.3716 | 0.98813 | -0.0062554 | 0.98876 | -0.0062595
131.98 | -2.0672 | 0.0075043 | 0.0075999 | 303.7783 | 301.7111 | 1.1889 | 0.0038968 | 302.7447 | -1.0336 | 303.0892 | 0.99144 | -0.0033848 | 0.99207 | -0.003387
132 | -0.28783 | 0.0078795 | 0.00853 | 303.7955 | 303.5077 | 1.1717 | 0.0038404 | 303.6516 | -0.14392 | 303.6996 | 0.99441 | -0.000471 | 0.99505 | -0.000472
132.02 | 1.4653 | 0.0084423 | 0.0092489 | 304.0543 | 305.5196 | 0.9129 | 0.0029922 | 304.787 | 0.73266 | 304.5427 | 0.99812 | 0.0023993 | 0.99877 | 0.0024009
132.04 | 3.5587 | 0.0090051 | 0.010324 | 303.7648 | 307.3235 | 1.2024 | 0.003941 | 305.5441 | 1.7793 | 304.951 | 1.0006 | 0.005827 | 1.0012 | 0.0058307
132.06 | 5.3641 | 0.0091927 | 0.011041 | 303.6315 | 308.9956 | 1.3357 | 0.0043779 | 306.3136 | 2.6821 | 305.4195 | 1.0031 | 0.0087833 | 1.0038 | 0.008789
132.08 | 6.9341 | 0.0095679 | 0.011615 | 303.5728 | 310.5069 | 1.3944 | 0.0045703 | 307.0399 | 3.4671 | 305.8842 | 1.0055 | 0.011354 | 1.0061 | 0.011361
132.1 | 8.5826 | 0.010131 | 0.012332 | 303.8139 | 312.3965 | 1.1533 | 0.0037801 | 308.1052 | 4.2913 | 306.6748 | 1.009 | 0.014053 | 1.0096 | 0.014062
132.12 | 10.0741 | 0.010506 | 0.012905 | 303.9571 | 314.0312 | 1.0101 | 0.0033107 | 308.9942 | 5.0371 | 307.3151 | 1.0119 | 0.016496 | 1.0126 | 0.016506
132.14 | 11.461 | 0.010694 | 0.013479 | 303.9136 | 315.3746 | 1.0536 | 0.0034533 | 309.6441 | 5.7305 | 307.7339 | 1.014 | 0.018766 | 1.0147 | 0.018778
132.16 | 12.6646 | 0.010694 | 0.014053 | 303.9613 | 316.6259 | 1.0059 | 0.003297 | 310.2936 | 6.3323 | 308.1828 | 1.0162 | 0.020737 | 1.0168 | 0.020751
132.18 | 13.502 | 0.011069 | 0.014483 | 303.1539 | 316.6559 | 0.8133 | 0.0026657 | 309.9049 | 6.751 | 307.6546 | 1.0149 | 0.022108 | 1.0155 | 0.022122
132.2 | 14.2346 | 0.011444 | 0.014698 | 304.3701 | 318.6047 | 0.5971 | 0.0019571 | 311.4874 | 7.1173 | 309.115 | 1.0201 | 0.023308 | 1.0207 | 0.023323
132.22 | 14.8103 | 0.011632 | 0.014985 | 303.3081 | 318.1184 | 0.6591 | 0.0021603 | 310.7132 | 7.4051 | 308.2449 | 1.0175 | 0.024251 | 1.0182 | 0.024266
132.24 | 14.9934 | 0.011819 | 0.015056 | 304.4477 | 319.4411 | 0.5195 | 0.0017027 | 311.9444 | 7.4967 | 309.4455 | 1.0216 | 0.02455 | 1.0222 | 0.024566
132.26 | 15.4121 | 0.011819 | 0.0152 | 303.4446 | 318.8567 | 0.5226 | 0.0017129 | 311.1507 | 7.7061 | 308.582 | 1.019 | 0.025236 | 1.0196 | 0.025252
132.28 | 15.3074 | 0.011819 | 0.0152 | 304.4477 | 319.7551 | 0.5195 | 0.0017 | 312.1014 | 7.6537 | 309.5502 | 1.0221 | 0.025065 | 1.0227 | 0.025081
132.3 | 15.0458 | 0.011819 | 0.014985 | 304.4172 | 319.463 | 0.55 | 0.0018 | 311.9401 | 7.5229 | 309.4325 | 1.0215 | 0.024636 | 1.0222 | 0.024652
132.32 | 14.0776 | 0.011819 | 0.014483 | 303.7733 | 317.8509 | 0.1939 | 0.00063553 | 310.8121 | 7.0388 | 308.4658 | 1.0179 | 0.023051 | 1.0185 | 0.023066
132.34 | 12.6908 | 0.011819 | 0.013766 | 304.2382 | 316.929 | -0.271 | -0.00088824 | 310.5836 | 6.3454 | 308.4685 | 1.0171 | 0.02078 | 1.0178 | 0.020793
132.36 | 11.8796 | 0.011632 | 0.013264 | 305.5283 | 317.4079 | -0.5611 | -0.0018391 | 311.4681 | 5.9398 | 309.4882 | 1.02 | 0.019452 | 1.0207 | 0.019464
132.38 | 10.2835 | 0.011444 | 0.012547 | 305.5992 | 315.8827 | -0.632 | -0.0020715 | 310.7409 | 5.1417 | 309.027 | 1.0176 | 0.016838 | 1.0183 | 0.016849
132.4 | 8.9751 | 0.011069 | 0.011758 | 305.5533 | 314.5284 | -0.5861 | -0.001921 | 310.0409 | 4.4876 | 308.545 | 1.0153 | 0.014696 | 1.016 | 0.014705
132.42 | 7.536 | 0.010881 | 0.010755 | 305.7411 | 313.2771 | -0.7739 | -0.0025366 | 309.5091 | 3.768 | 308.2531 | 1.0136 | 0.01234 | 1.0142 | 0.012347
132.44 | 5.8613 | 0.010506 | 0.0098225 | 306.1524 | 312.0137 | -1.1852 | -0.0038847 | 309.0831 | 2.9307 | 308.1062 | 1.0122 | 0.0095974 | 1.0128 | 0.0096036
132.46 | 4.0558 | 0.0099432 | 0.0088187 | 305.8489 | 309.9047 | -0.8817 | -0.0028899 | 307.8768 | 2.0279 | 307.2008 | 1.0082 | 0.0066411 | 1.0089 | 0.0066453
132.48 | 2.2765 | 0.0095679 | 0.0078867 | 305.8734 | 308.1499 | -0.9062 | -0.0029702 | 307.0116 | 1.1382 | 306.6322 | 1.0054 | 0.0037276 | 1.0061 | 0.00373
132.5 | 0.41867 | 0.0090051 | 0.00674 | 305.9382 | 306.3569 | -0.971 | -0.0031826 | 306.1475 | 0.20933 | 306.0778 | 1.0026 | 0.000686 | 1.0032 | 0.000686
132.52 | -1.8055 | 0.0086299 | 0.0056641 | 306.1467 | 304.3412 | -1.1795 | -0.003866 | 305.244 | -0.90275 | 305.5449 | 0.99962 | -0.0029563 | 1.0003 | -0.0029582
132.54 | -3.0615 | 0.0082547 | 0.0048 | 305.7805 | 302.719 | -0.8133 | -0.0026657 | 304.2498 | -1.5307 | 304.76 | 0.99637 | -0.0050129 | 0.99701 | -0.0050161
132.56 | -5.2595 | 0.0076919 | 0.0037283 | 305.9902 | 300.7307 | -1.023 | -0.00335 | 303.3605 | -2.6297 | 304.237 | 0.99345 | -0.0086119 | 0.99409 | -0.0086175
132.58 | -6.8818 | 0.0075043 | 0.0030113 | 305.9798 | 299.098 | -1.0126 | -0.0033189 | 302.5389 | -3.4409 | 303.6859 | 0.99076 | -0.011268 | 0.9914 | -0.011276
132.6 | -7.85 | 0.0071291 | 0.0022226 | 305.7963 | 297.9463 | -0.8291 | -0.0027175 | 301.8713 | -3.925 | 303.1796 | 0.98858 | -0.012854 | 0.98921 | -0.012862
132.62 | -9.891 | 0.0065662 | 0.0012189 | 305.9565 | 296.0655 | -0.9893 | -0.0032426 | 301.011 | -4.9455 | 302.6595 | 0.98576 | -0.016196 | 0.98639 | -0.016206
132.64 | -11.2778 | 0.006191 | 0.00043018 | 305.8096 | 294.5318 | -0.8424 | -0.0027611 | 300.1707 | -5.6389 | 302.0503 | 0.98301 | -0.018466 | 0.98364 | -0.018478
132.66 | -12.089 | 0.0060034 | -0.00021509 | 305.6434 | 293.5544 | -0.6762 | -0.0022163 | 299.5989 | -6.0445 | 301.6137 | 0.98113 | -0.019795 | 0.98177 | -0.019807
132.68 | -13.0048 | 0.0058158 | -0.0012189 | 305.516 | 292.5112 | -0.5488 | -0.0017988 | 299.0136 | -6.5024 | 301.1811 | 0.97922 | -0.021294 | 0.97985 | -0.021308
132.7 | -14.0776 | 0.0058158 | -0.0025094 | 305.5295 | 291.4519 | -0.5623 | -0.001843 | 298.4907 | -7.0388 | 300.837 | 0.97751 | -0.023051 | 0.97813 | -0.023066
132.72 | -14.7579 | 0.0054406 | -0.0030113 | 305.4204 | 290.6625 | -0.4532 | -0.0014854 | 298.0414 | -7.379 | 300.5011 | 0.97603 | -0.024165 | 0.97666 | -0.02418
132.74 | -15.1766 | 0.005253 | -0.0028679 | 305.2596 | 290.083 | -0.2924 | -0.00095838 | 297.6713 | -7.5883 | 300.2007 | 0.97482 | -0.02485 | 0.97545 | -0.024866
132.76 | -15.2289 | 0.005253 | -0.0027245 | 305.1157 | 289.8868 | -0.1485 | -0.00048673 | 297.5012 | -7.6145 | 300.0394 | 0.97426 | -0.024936 | 0.97489 | -0.024952
132.78 | -15.3859 | 0.0050654 | -0.0024377 | 305.2375 | 289.8516 | -0.2703 | -0.00088594 | 297.5445 | -7.693 | 300.1089 | 0.97441 | -0.025193 | 0.97503 | -0.025209
132.8 | -15.2813 | 0.0050654 | -0.0012189 | 304.9373 | 289.656 | 0.0299 | 9.8001e-05 | 297.2967 | -7.6406 | 299.8435 | 0.97359 | -0.025022 | 0.97422 | -0.025038
132.82 | -13.2926 | 0.005253 | 0.00086037 | 304.439 | 291.1464 | 0.5282 | 0.00173 | 297.7927 | -6.6463 | 300.0081 | 0.97522 | -0.021766 | 0.97585 | -0.02178
132.84 | -12.4291 | 0.0054406 | 0.0015056 | 304.2556 | 291.8265 | 0.7116 | 0.0023324 | 298.041 | -6.2146 | 300.1126 | 0.97603 | -0.020352 | 0.97666 | -0.020365
132.86 | -11.8273 | 0.0056282 | 0.0019358 | 304.2667 | 292.4394 | 0.7005 | 0.002296 | 298.3531 | -5.9136 | 300.3243 | 0.97705 | -0.019366 | 0.97768 | -0.019379
132.88 | -10.4405 | 0.0058158 | 0.0028679 | 304.2881 | 293.8476 | 0.6791 | 0.0022258 | 299.0679 | -5.2202 | 300.8079 | 0.9794 | -0.017095 | 0.98003 | -0.017106
132.9 | -8.635 | 0.006191 | 0.004015 | 303.8751 | 295.2401 | 1.0921 | 0.0035795 | 299.5576 | -4.3175 | 300.9968 | 0.981 | -0.014139 | 0.98163 | -0.014148
132.92 | -7.1435 | 0.0065662 | 0.0049471 | 304.0591 | 296.9156 | 0.9081 | 0.0029764 | 300.4874 | -3.5717 | 301.6779 | 0.98404 | -0.011697 | 0.98468 | -0.011704
132.94 | -5.3903 | 0.0069415 | 0.00581 | 303.9168 | 298.5265 | 1.0504 | 0.0034428 | 301.2216 | -2.6952 | 302.12 | 0.98645 | -0.0088262 | 0.98708 | -0.0088318
132.96 | -3.5848 | 0.0073167 | 0.0067395 | 303.9955 | 300.4107 | 0.9717 | 0.00318 | 302.2031 | -1.7924 | 302.8006 | 0.98966 | -0.0058698 | 0.9903 | -0.0058736
132.98 | -2.0148 | 0.0076919 | 0.0075999 | 303.7999 | 301.7851 | 1.1673 | 0.003826 | 302.7925 | -1.0074 | 303.1283 | 0.99159 | -0.0032991 | 0.99223 | -0.0033012
133 | 0.026167 | 0.0082547 | 0.0083886 | 303.825 | 303.8512 | 1.1422 | 0.0037437 | 303.8381 | 0.013083 | 303.8337 | 0.99502 | 4.28e-05 | 0.99566 | 4.29e-05
133.02 | 1.8578 | 0.0086299 | 0.0093923 | 303.8615 | 305.7193 | 1.1057 | 0.0036241 | 304.7904 | 0.92891 | 304.4808 | 0.99814 | 0.003042 | 0.99878 | 0.003044
133.04 | 3.8465 | 0.0090051 | 0.010324 | 303.9178 | 307.7643 | 1.0494 | 0.0034395 | 305.841 | 1.9232 | 305.2 | 1.0016 | 0.0062983 | 1.0022 | 0.0063023
133.06 | 5.8613 | 0.0090051 | 0.011041 | 303.8525 | 309.7138 | 1.1147 | 0.0036536 | 306.7832 | 2.9307 | 305.8063 | 1.0047 | 0.0095974 | 1.0053 | 0.0096036
133.08 | 6.9865 | 0.0093803 | 0.011615 | 304.071 | 311.0575 | 0.8962 | 0.0029374 | 307.5642 | 3.4932 | 306.3998 | 1.0072 | 0.01144 | 1.0079 | 0.011447
133.1 | 8.8966 | 0.010131 | 0.012475 | 303.8193 | 312.7159 | 1.1479 | 0.0037624 | 308.2676 | 4.4483 | 306.7848 | 1.0095 | 0.014567 | 1.0102 | 0.014577
133.12 | 10.1788 | 0.010506 | 0.012977 | 303.8677 | 314.0465 | 1.0995 | 0.0036038 | 308.9571 | 5.0894 | 307.2606 | 1.0118 | 0.016667 | 1.0124 | 0.016678
133.14 | 11.7226 | 0.010694 | 0.013551 | 303.9532 | 315.6758 | 1.014 | 0.0033235 | 309.8145 | 5.8613 | 307.8607 | 1.0146 | 0.019195 | 1.0152 | 0.019207
133.16 | 12.717 | 0.011069 | 0.014053 | 304.2777 | 316.9947 | 0.6895 | 0.0022599 | 310.6362 | 6.3585 | 308.5167 | 1.0173 | 0.020823 | 1.0179 | 0.020836
133.18 | 13.7636 | 0.011444 | 0.014339 | 304.17 | 317.9336 | 0.7972 | 0.0026129 | 311.0518 | 6.8818 | 308.7579 | 1.0186 | 0.022537 | 1.0193 | 0.022551
133.2 | 14.3916 | 0.011632 | 0.014626 | 304.2875 | 318.6791 | 0.6797 | 0.0022278 | 311.4833 | 7.1958 | 309.0847 | 1.0201 | 0.023565 | 1.0207 | 0.02358
133.22 | 15.0719 | 0.011632 | 0.015056 | 304.4839 | 319.5558 | 0.4833 | 0.00158 | 312.0199 | 7.536 | 309.5079 | 1.0218 | 0.024679 | 1.0225 | 0.024695
133.24 | 15.4644 | 0.011819 | 0.015056 | 304.2819 | 319.7463 | 0.6853 | 0.0022462 | 312.0141 | 7.7322 | 309.4367 | 1.0218 | 0.025322 | 1.0224 | 0.025338
133.26 | 15.4906 | 0.012007 | 0.0152 | 304.58 | 320.0706 | 0.3872 | 0.0012691 | 312.3253 | 7.7453 | 309.7435 | 1.0228 | 0.025365 | 1.0235 | 0.025381
133.28 | 15.5953 | 0.012007 | 0.0152 | 304.4417 | 320.037 | 0.5255 | 0.00172 | 312.2393 | 7.7976 | 309.6401 | 1.0225 | 0.025536 | 1.0232 | 0.025552
133.3 | 15.1504 | 0.012007 | 0.014985 | 304.6281 | 319.7785 | 0.3391 | 0.0011114 | 312.2033 | 7.5752 | 309.6782 | 1.0224 | 0.024808 | 1.0231 | 0.024823
133.32 | 14.1823 | 0.012007 | 0.014483 | 305.0407 | 319.223 | -0.0735 | -0.000241 | 312.1318 | 7.0911 | 309.7681 | 1.0222 | 0.023222 | 1.0228 | 0.023237
133.34 | 12.7693 | 0.012007 | 0.013766 | 305.4004 | 318.1697 | -0.4332 | -0.0014199 | 311.785 | 6.3846 | 309.6568 | 1.021 | 0.020909 | 1.0217 | 0.020922
133.36 | 12.0105 | 0.011632 | 0.013336 | 305.4212 | 317.4317 | -0.454 | -0.001488 | 311.4264 | 6.0052 | 309.4247 | 1.0199 | 0.019666 | 1.0205 | 0.019679
133.38 | 10.7283 | 0.011444 | 0.01269 | 305.8047 | 316.533 | -0.8375 | -0.002745 | 311.1688 | 5.3641 | 309.3808 | 1.019 | 0.017567 | 1.0197 | 0.017578
133.4 | 9.0536 | 0.011256 | 0.011687 | 305.7272 | 314.7808 | -0.76 | -0.002491 | 310.254 | 4.5268 | 308.7451 | 1.016 | 0.014825 | 1.0167 | 0.014834
133.42 | 7.3528 | 0.010881 | 0.010755 | 305.9774 | 313.3302 | -1.0102 | -0.0033111 | 309.6538 | 3.6764 | 308.4283 | 1.0141 | 0.01204 | 1.0147 | 0.012047
133.44 | 5.6258 | 0.010318 | 0.0098225 | 305.8888 | 311.5146 | -0.9216 | -0.0030207 | 308.7017 | 2.8129 | 307.7641 | 1.0109 | 0.0092118 | 1.0116 | 0.0092177
133.46 | 4.1082 | 0.010131 | 0.0089621 | 305.8637 | 309.9719 | -0.8965 | -0.0029384 | 307.9178 | 2.0541 | 307.2331 | 1.0084 | 0.0067267 | 1.009 | 0.0067311
133.48 | 2.041 | 0.0097556 | 0.0080301 | 306.0233 | 308.0643 | -1.0561 | -0.0034615 | 307.0438 | 1.0205 | 306.7036 | 1.0055 | 0.0033419 | 1.0062 | 0.0033441
133.5 | 0.157 | 0.0091927 | 0.0068829 | 306.0549 | 306.2119 | -1.0877 | -0.0035651 | 306.1334 | 0.0785 | 306.1072 | 1.0025 | 0.000257 | 1.0032 | 0.000257
133.52 | -1.7532 | 0.0086299 | 0.0058075 | 305.8946 | 304.1414 | -0.9274 | -0.0030397 | 305.018 | -0.87658 | 305.3102 | 0.99888 | -0.0028706 | 0.99952 | -0.0028725
133.54 | -3.7418 | 0.0080671 | 0.0048037 | 306.2246 | 302.4828 | -1.2574 | -0.0041213 | 304.3537 | -1.8709 | 304.9773 | 0.99671 | -0.0061269 | 0.99735 | -0.0061308
133.56 | -5.495 | 0.0080671 | 0.0038716 | 306.1151 | 300.6201 | -1.1479 | -0.0037624 | 303.3676 | -2.7475 | 304.2834 | 0.99348 | -0.0089976 | 0.99412 | -0.0090033
133.58 | -7.1435 | 0.0076919 | 0.0030113 | 306.1033 | 298.9598 | -1.1361 | -0.0037237 | 302.5316 | -3.5717 | 303.7221 | 0.99074 | -0.011697 | 0.99138 | -0.011704
133.6 | -8.9228 | 0.0071291 | 0.0020792 | 306.0134 | 297.0906 | -1.0462 | -0.0034291 | 301.552 | -4.4614 | 303.0391 | 0.98753 | -0.01461 | 0.98817 | -0.01462
133.62 | -10.205 | 0.0067538 | 0.0013622 | 305.9346 | 295.7296 | -0.9674 | -0.0031708 | 300.8321 | -5.1025 | 302.5329 | 0.98517 | -0.01671 | 0.98581 | -0.01672
133.64 | -11.4086 | 0.0063786 | 0.00057358 | 305.913 | 294.5044 | -0.9458 | -0.0031 | 300.2087 | -5.7043 | 302.1101 | 0.98313 | -0.018681 | 0.98376 | -0.018693
133.66 | -12.6123 | 0.0063786 | -0.00050188 | 305.9774 | 293.3651 | -1.0102 | -0.0033111 | 299.6713 | -6.3061 | 301.7733 | 0.98137 | -0.020652 | 0.982 | -0.020665
133.68 | -13.6066 | 0.0058158 | -0.001649 | 305.4475 | 291.8409 | -0.4803 | -0.0015742 | 298.6442 | -6.8033 | 300.912 | 0.97801 | -0.02228 | 0.97864 | -0.022294
133.7 | -14.4439 | 0.0056282 | -0.0022943 | 305.675 | 291.2311 | -0.7078 | -0.0023199 | 298.453 | -7.222 | 300.8604 | 0.97738 | -0.023651 | 0.97801 | -0.023666
133.72 | -14.7579 | 0.0054406 | -0.002366 | 306.5601 | 291.8022 | -0.5929 | -0.0019433 | 299.1811 | -7.379 | 301.6408 | 0.97977 | -0.024165 | 0.9804 | -0.02418
133.74 | -14.9934 | 0.0054406 | -0.0025094 | 305.0988 | 290.1054 | -0.1316 | -0.00043134 | 297.6021 | -7.4967 | 300.101 | 0.9746 | -0.02455 | 0.97522 | -0.024566
133.76 | -15.1243 | 0.005253 | -0.0025094 | 305.1965 | 290.0722 | -0.2293 | -0.00075156 | 297.6344 | -7.5621 | 300.1551 | 0.9747 | -0.024765 | 0.97533 | -0.024781
133.78 | -15.1766 | 0.005253 | -0.0022943 | 306.1019 | 290.9253 | -0.1347 | -0.0004415 | 298.5136 | -7.5883 | 301.043 | 0.97758 | -0.02485 | 0.97821 | -0.024866
133.8 | -15.4121 | 0.005253 | -0.0019358 | 306.4236 | 291.0115 | -0.4564 | -0.0015 | 298.7175 | -7.7061 | 301.2862 | 0.97825 | -0.025236 | 0.97888 | -0.025252
133.82 | -14.8364 | 0.005253 | -0.00043018 | 305.3118 | 290.4754 | -0.3446 | -0.00113 | 297.8936 | -7.4182 | 300.3663 | 0.97555 | -0.024293 | 0.97618 | -0.024309
133.84 | -12.9263 | 0.0056282 | 0.0012189 | 304.6259 | 291.6996 | 0.3413 | 0.0011187 | 298.1628 | -6.4631 | 300.3171 | 0.97643 | -0.021166 | 0.97706 | -0.021179
133.86 | -11.8011 | 0.0056282 | 0.0019358 | 304.1449 | 292.3438 | 0.8223 | 0.0026952 | 298.2443 | -5.9006 | 300.2112 | 0.9767 | -0.019323 | 0.97733 | -0.019336
133.88 | -10.7806 | 0.0056282 | 0.0026528 | 304.2587 | 293.4781 | 0.7085 | 0.0023222 | 298.8684 | -5.3903 | 300.6652 | 0.97874 | -0.017652 | 0.97937 | -0.017664
133.9 | -9.2368 | 0.0060034 | 0.0037283 | 303.9741 | 294.7373 | 0.9931 | 0.003255 | 299.3557 | -4.6184 | 300.8952 | 0.98034 | -0.015124 | 0.98097 | -0.015134
133.92 | -7.379 | 0.0063786 | 0.0048037 | 303.9496 | 296.5706 | 1.0176 | 0.0033353 | 300.2601 | -3.6895 | 301.4899 | 0.9833 | -0.012082 | 0.98393 | -0.01209
133.94 | -5.8875 | 0.0067538 | 0.00566 | 303.861 | 297.9735 | 1.1062 | 0.0036257 | 300.9173 | -2.9437 | 301.8985 | 0.98545 | -0.0096402 | 0.98609 | -0.0096464
133.96 | -3.8465 | 0.0071291 | 0.0065961 | 303.8328 | 299.9863 | 1.1344 | 0.0037181 | 301.9096 | -1.9232 | 302.5506 | 0.9887 | -0.0062983 | 0.98934 | -0.0063023
133.98 | -2.1195 | 0.0076919 | 0.0074565 | 303.9838 | 301.8643 | 0.9834 | 0.0032232 | 302.9241 | -1.0597 | 303.2773 | 0.99202 | -0.0034705 | 0.99266 | -0.0034727
134 | -0.18317 | 0.0078795 | 0.0083886 | 303.8996 | 303.7164 | 1.0676 | 0.0034992 | 303.808 | -0.091583 | 303.8385 | 0.99492 | -0.00029992 | 0.99556 | -0.00030011
134.02 | 1.7532 | 0.0084423 | 0.0093206 | 303.8193 | 305.5725 | 1.1479 | 0.0037624 | 304.6959 | 0.87658 | 304.4037 | 0.99783 | 0.0028706 | 0.99847 | 0.0028725
134.04 | 3.5063 | 0.0088175 | 0.010181 | 303.9603 | 307.4666 | 1.0069 | 0.0033003 | 305.7135 | 1.7532 | 305.1291 | 1.0012 | 0.0057413 | 1.0018 | 0.005745
134.06 | 5.4165 | 0.0091927 | 0.01097 | 303.6622 | 309.0787 | 1.305 | 0.0042773 | 306.3704 | 2.7082 | 305.4677 | 1.0033 | 0.008869 | 1.004 | 0.0088747
134.08 | 7.1435 | 0.0095679 | 0.011615 | 304.0599 | 311.2034 | 0.9073 | 0.0029738 | 307.6316 | 3.5717 | 306.4411 | 1.0074 | 0.011697 | 1.0081 | 0.011704
134.1 | 8.6611 | 0.010131 | 0.012332 | 303.6762 | 312.3373 | 1.291 | 0.0042314 | 308.0068 | 4.3306 | 306.5632 | 1.0087 | 0.014182 | 1.0093 | 0.014191
134.12 | 10.1003 | 0.010506 | 0.012977 | 304.0109 | 314.1112 | 0.9563 | 0.0031344 | 309.061 | 5.0501 | 307.3777 | 1.0121 | 0.016538 | 1.0128 | 0.016549
134.14 | 11.4348 | 0.010881 | 0.013551 | 303.8996 | 315.3344 | 1.0676 | 0.0034992 | 309.617 | 5.7174 | 307.7112 | 1.0139 | 0.018723 | 1.0146 | 0.018736
134.16 | 12.3768 | 0.011069 | 0.013981 | 304.0793 | 316.4561 | 0.8879 | 0.0029102 | 310.2677 | 6.1884 | 308.2049 | 1.0161 | 0.020266 | 1.0167 | 0.020279
134.18 | 13.6589 | 0.011444 | 0.014411 | 304.0513 | 317.7102 | 0.9159 | 0.003002 | 310.8808 | 6.8295 | 308.6043 | 1.0181 | 0.022365 | 1.0187 | 0.02238
134.2 | 14.2869 | 0.011632 | 0.01477 | 304.3848 | 318.6717 | 0.5824 | 0.0019089 | 311.5283 | 7.1435 | 309.1471 | 1.0202 | 0.023394 | 1.0209 | 0.023409
134.22 | 15.0981 | 0.011632 | 0.015056 | 304.439 | 319.5371 | 0.5282 | 0.0017312 | 311.9881 | 7.5491 | 309.4717 | 1.0217 | 0.024722 | 1.0224 | 0.024738
134.24 | 15.0719 | 0.011819 | 0.015056 | 304.6937 | 319.7656 | 0.2735 | 0.00089643 | 312.2297 | 7.536 | 309.7177 | 1.0225 | 0.024679 | 1.0232 | 0.024695
134.26 | 15.1766 | 0.011819 | 0.0152 | 304.4882 | 319.6648 | 0.479 | 0.00157 | 312.0765 | 7.5883 | 309.5471 | 1.022 | 0.02485 | 1.0227 | 0.024866
134.28 | 15.0719 | 0.011819 | 0.015056 | 304.6465 | 319.7184 | 0.3207 | 0.00105 | 312.1825 | 7.536 | 309.6705 | 1.0223 | 0.024679 | 1.023 | 0.024695
134.3 | 15.0458 | 0.011819 | 0.014913 | 304.993 | 320.0388 | -0.0258 | -8.46e-05 | 312.5159 | 7.5229 | 310.0083 | 1.0234 | 0.024636 | 1.0241 | 0.024652
134.32 | 14.1299 | 0.011819 | 0.014483 | 304.9591 | 319.089 | 0.0081 | 2.65e-05 | 312.0241 | 7.065 | 309.6691 | 1.0218 | 0.023137 | 1.0225 | 0.023151
134.34 | 12.6123 | 0.011819 | 0.013838 | 305.355 | 317.9673 | -0.3878 | -0.0012711 | 311.6611 | 6.3061 | 309.5591 | 1.0206 | 0.020652 | 1.0213 | 0.020665
134.36 | 11.5656 | 0.011632 | 0.013192 | 305.5582 | 317.1238 | -0.591 | -0.0019371 | 311.341 | 5.7828 | 309.4134 | 1.0196 | 0.018938 | 1.0202 | 0.01895
134.38 | 10.4666 | 0.011444 | 0.012547 | 305.6923 | 316.1589 | -0.7251 | -0.0023766 | 310.9256 | 5.2333 | 309.1812 | 1.0182 | 0.017138 | 1.0189 | 0.017149
134.4 | 8.6873 | 0.011069 | 0.011472 | 305.9008 | 314.5881 | -0.9336 | -0.00306 | 310.2445 | 4.3437 | 308.7966 | 1.016 | 0.014225 | 1.0167 | 0.014234
134.42 | 7.2481 | 0.010881 | 0.010755 | 305.9064 | 313.1545 | -0.9392 | -0.0030784 | 309.5305 | 3.6241 | 308.3224 | 1.0137 | 0.011868 | 1.0143 | 0.011876
134.44 | 5.8351 | 0.010318 | 0.0098942 | 306.0233 | 311.8584 | -1.0561 | -0.0034615 | 308.9409 | 2.9176 | 307.9683 | 1.0117 | 0.0095545 | 1.0124 | 0.0095607
134.46 | 3.4017 | 0.0099432 | 0.0086754 | 306.1885 | 309.5902 | -1.2213 | -0.004003 | 307.8893 | 1.7008 | 307.3224 | 1.0083 | 0.0055699 | 1.0089 | 0.0055735
134.48 | 1.9887 | 0.0093803 | 0.00789 | 306.0405 | 308.0292 | -1.0733 | -0.0035179 | 307.0348 | 0.99433 | 306.7034 | 1.0055 | 0.0032563 | 1.0061 | 0.0032584
134.5 | 0.026167 | 0.0091927 | 0.00674 | 306.0334 | 306.0596 | -1.0662 | -0.0034946 | 306.0465 | 0.013083 | 306.0421 | 1.0022 | 4.28e-05 | 1.0029 | 4.29e-05
134.52 | -1.9887 | 0.0084423 | 0.0056641 | 306.0656 | 304.0769 | -1.0984 | -0.0036002 | 305.0713 | -0.99433 | 305.4027 | 0.99906 | -0.0032563 | 0.9997 | -0.0032584
134.54 | -3.7157 | 0.0084423 | 0.0045886 | 306.2704 | 302.5547 | -1.3032 | -0.0042714 | 304.4126 | -1.8578 | 305.0318 | 0.9969 | -0.0060841 | 0.99754 | -0.006088
134.56 | -5.7043 | 0.0078795 | 0.0035849 | 306.0549 | 300.3506 | -1.0877 | -0.0035651 | 303.2027 | -2.8522 | 304.1535 | 0.99294 | -0.0093403 | 0.99357 | -0.0093463
134.58 | -7.0911 | 0.0075043 | 0.0030113 | 306.0024 | 298.9113 | -1.0352 | -0.003393 | 302.4568 | -3.5456 | 303.6387 | 0.99049 | -0.011611 | 0.99113 | -0.011619
134.6 | -8.6873 | 0.0069415 | 0.0020792 | 306.0692 | 297.3819 | -1.102 | -0.003612 | 301.7255 | -4.3437 | 303.1734 | 0.9881 | -0.014225 | 0.98873 | -0.014234
134.62 | -10.3881 | 0.0065662 | 0.0010038 | 305.9585 | 295.5704 | -0.9913 | -0.0032491 | 300.7644 | -5.1941 | 302.4958 | 0.98495 | -0.01701 | 0.98558 | -0.017021
134.64 | -11.5395 | 0.0063786 | 0.00043018 | 305.7191 | 294.1796 | -0.7519 | -0.0024645 | 299.9494 | -5.7697 | 301.8726 | 0.98228 | -0.018895 | 0.98291 | -0.018907
134.66 | -12.1936 | 0.0060034 | -0.00028679 | 305.8477 | 293.6541 | -0.8805 | -0.002886 | 299.7509 | -6.0968 | 301.7832 | 0.98163 | -0.019966 | 0.98226 | -0.019979
134.68 | -13.188 | 0.0058158 | -0.0012189 | 305.6299 | 292.4419 | -0.6627 | -0.0021721 | 299.0359 | -6.594 | 301.2339 | 0.97929 | -0.021594 | 0.97992 | -0.021608
134.7 | -14.0776 | 0.0054406 | -0.002366 | 305.7963 | 291.7187 | -0.8291 | -0.0027175 | 298.7575 | -7.0388 | 301.1038 | 0.97838 | -0.023051 | 0.97901 | -0.023066
134.72 | -14.9934 | 0.0054406 | -0.0032981 | 305.5772 | 290.5838 | -0.61 | -0.0019994 | 298.0805 | -7.4967 | 300.5794 | 0.97616 | -0.02455 | 0.97679 | -0.024566
134.74 | -15.2551 | 0.005253 | -0.0031547 | 305.3282 | 290.0731 | -0.361 | -0.0011832 | 297.7006 | -7.6276 | 300.2432 | 0.97492 | -0.024979 | 0.97554 | -0.024995
134.76 | -15.4383 | 0.005253 | -0.0028679 | 305.2939 | 289.8556 | -0.3267 | -0.00107 | 297.5748 | -7.7191 | 300.1478 | 0.97451 | -0.025279 | 0.97513 | -0.025295
134.78 | -15.5691 | 0.0050654 | -0.002366 | 305.2548 | 289.6857 | -0.2876 | -0.00094265 | 297.4702 | -7.7846 | 300.0651 | 0.97416 | -0.025493 | 0.97479 | -0.025509
134.8 | -15.3074 | 0.0050654 | -0.0012189 | 305.1317 | 289.8243 | -0.1645 | -0.000539 | 297.478 | -7.6537 | 300.0292 | 0.97419 | -0.025065 | 0.97482 | -0.025081
134.82 | -13.4235 | 0.005253 | 0.00057358 | 304.4783 | 291.0548 | 0.4889 | 0.0016024 | 297.7666 | -6.7117 | 300.0038 | 0.97513 | -0.02198 | 0.97576 | -0.021994
134.84 | -12.5338 | 0.005253 | 0.0013622 | 304.3419 | 291.8081 | 0.6253 | 0.00205 | 298.075 | -6.2669 | 300.164 | 0.97614 | -0.020523 | 0.97677 | -0.020536
134.86 | -11.8535 | 0.0056282 | 0.0018641 | 304.4368 | 292.5833 | 0.5304 | 0.0017385 | 298.5101 | -5.9267 | 300.4856 | 0.97757 | -0.019409 | 0.9782 | -0.019421
134.88 | -10.3358 | 0.0058158 | 0.0028 | 304.0818 | 293.746 | 0.8854 | 0.002902 | 298.9139 | -5.1679 | 300.6365 | 0.97889 | -0.016924 | 0.97952 | -0.016935
134.9 | -8.6873 | 0.0060034 | 0.0038716 | 303.8274 | 295.1401 | 1.1398 | 0.0037358 | 299.4837 | -4.3437 | 300.9316 | 0.98076 | -0.014225 | 0.98139 | -0.014234
134.92 | -7.065 | 0.0063786 | 0.0049471 | 303.9952 | 296.9302 | 0.972 | 0.0031859 | 300.4627 | -3.5325 | 301.6402 | 0.98396 | -0.011568 | 0.9846 | -0.011576
134.94 | -5.3903 | 0.0069415 | 0.0057358 | 303.9034 | 298.5131 | 1.0638 | 0.0034867 | 301.2082 | -2.6952 | 302.1066 | 0.9864 | -0.0088262 | 0.98704 | -0.0088318
134.96 | -3.8203 | 0.0073167 | 0.0065961 | 304.0928 | 300.2725 | 0.8744 | 0.002866 | 302.1826 | -1.9102 | 302.8194 | 0.9896 | -0.0062554 | 0.99023 | -0.0062595
134.98 | -1.8317 | 0.0078795 | 0.0075999 | 303.659 | 301.8273 | 1.3082 | 0.0042878 | 302.7432 | -0.91583 | 303.0484 | 0.99143 | -0.0029992 | 0.99207 | -0.0030011
135 | 0.0785 | 0.0082547 | 0.0084603 | 303.6064 | 303.6849 | 1.3608 | 0.0044602 | 303.6456 | 0.03925 | 303.6326 | 0.99439 | 0.000129 | 0.99503 | 0.000129
135.02 | 2.0672 | 0.0082547 | 0.0093923 | 303.8254 | 305.8926 | 1.1418 | 0.0037424 | 304.859 | 1.0336 | 304.5145 | 0.99836 | 0.0033848 | 0.999 | 0.003387
135.04 | 3.8203 | 0.0088175 | 0.010181 | 303.5674 | 307.3877 | 1.3998 | 0.004588 | 305.4776 | 1.9102 | 304.8408 | 1.0004 | 0.0062554 | 1.001 | 0.0062595
135.06 | 5.4688 | 0.0093803 | 0.010898 | 303.8292 | 309.298 | 1.138 | 0.0037299 | 306.5636 | 2.7344 | 305.6521 | 1.0039 | 0.0089547 | 1.0046 | 0.0089605
135.08 | 7.3005 | 0.0097556 | 0.011758 | 303.8274 | 311.1279 | 1.1398 | 0.0037358 | 307.4776 | 3.6502 | 306.2609 | 1.0069 | 0.011954 | 1.0076 | 0.011962
135.1 | 8.8705 | 0.010318 | 0.01226 | 303.7705 | 312.641 | 1.1967 | 0.0039223 | 308.2057 | 4.4352 | 306.7273 | 1.0093 | 0.014525 | 1.01 | 0.014534
135.12 | 10.519 | 0.010506 | 0.012834 | 303.9699 | 314.4889 | 0.9973 | 0.0032688 | 309.2294 | 5.2595 | 307.4762 | 1.0127 | 0.017224 | 1.0133 | 0.017235
135.14 | 11.618 | 0.010881 | 0.013407 | 303.8719 | 315.4899 | 1.0953 | 0.00359 | 309.6809 | 5.809 | 307.7446 | 1.0142 | 0.019023 | 1.0148 | 0.019036
135.16 | 12.874 | 0.011256 | 0.013909 | 304.0532 | 316.9272 | 0.914 | 0.0029958 | 310.4902 | 6.437 | 308.3445 | 1.0168 | 0.02108 | 1.0175 | 0.021094
135.18 | 13.7636 | 0.011256 | 0.014483 | 304.1748 | 317.9384 | 0.7924 | 0.0025972 | 311.0566 | 6.8818 | 308.7627 | 1.0187 | 0.022537 | 1.0193 | 0.022551
135.2 | 14.3131 | 0.011444 | 0.01477 | 304.1364 | 318.4495 | 0.8308 | 0.0027231 | 311.293 | 7.1566 | 308.9074 | 1.0194 | 0.023436 | 1.0201 | 0.023452
135.22 | 14.9411 | 0.011819 | 0.014913 | 304.2983 | 319.2394 | 0.6689 | 0.0021924 | 311.7689 | 7.4706 | 309.2787 | 1.021 | 0.024465 | 1.0216 | 0.024481
135.24 | 15.3336 | 0.011819 | 0.0152 | 304.1062 | 319.4398 | 0.861 | 0.002822 | 311.773 | 7.6668 | 309.2174 | 1.021 | 0.025107 | 1.0217 | 0.025124
135.26 | 15.3336 | 0.012007 | 0.0152 | 304.4349 | 319.7685 | 0.5323 | 0.0017447 | 312.1017 | 7.6668 | 309.5461 | 1.0221 | 0.025107 | 1.0227 | 0.025124
135.28 | 15.4644 | 0.012007 | 0.015128 | 304.2494 | 319.7138 | 0.7178 | 0.0023527 | 311.9816 | 7.7322 | 309.4042 | 1.0217 | 0.025322 | 1.0223 | 0.025338
135.3 | 15.1243 | 0.012007 | 0.014913 | 304.7474 | 319.8717 | 0.2198 | 0.00072042 | 312.3095 | 7.5621 | 309.7888 | 1.0228 | 0.024765 | 1.0234 | 0.024781
135.32 | 14.2608 | 0.012007 | 0.014483 | 304.8487 | 319.1095 | 0.1185 | 0.0003884 | 311.9791 | 7.1304 | 309.6023 | 1.0217 | 0.023351 | 1.0223 | 0.023366
135.34 | 12.7431 | 0.011819 | 0.013766 | 305.3121 | 318.0552 | -0.3449 | -0.0011305 | 311.6837 | 6.3716 | 309.5598 | 1.0207 | 0.020866 | 1.0214 | 0.020879
135.36 | 11.8011 | 0.011632 | 0.013264 | 305.3759 | 317.177 | -0.4087 | -0.0013396 | 311.2765 | 5.9006 | 309.3096 | 1.0194 | 0.019323 | 1.02 | 0.019336
135.38 | 10.6236 | 0.011256 | 0.012547 | 305.4659 | 316.0895 | -0.4987 | -0.0016346 | 310.7777 | 5.3118 | 309.0071 | 1.0177 | 0.017395 | 1.0184 | 0.017406
135.4 | 9.0536 | 0.011069 | 0.011615 | 305.6127 | 314.6663 | -0.6455 | -0.0021157 | 310.1395 | 4.5268 | 308.6306 | 1.0157 | 0.014825 | 1.0163 | 0.014834
135.42 | 7.379 | 0.010694 | 0.010755 | 305.7662 | 313.1452 | -0.799 | -0.0026188 | 309.4557 | 3.6895 | 308.2259 | 1.0134 | 0.012082 | 1.0141 | 0.01209
135.44 | 5.8613 | 0.010318 | 0.0096791 | 305.8232 | 311.6845 | -0.856 | -0.0028057 | 308.7539 | 2.9307 | 307.777 | 1.0111 | 0.0095974 | 1.0118 | 0.0096036
135.46 | 4.082 | 0.0097556 | 0.0089621 | 305.9657 | 310.0477 | -0.9985 | -0.0032727 | 308.0067 | 2.041 | 307.3264 | 1.0087 | 0.0066839 | 1.0093 | 0.0066882
135.48 | 2.0148 | 0.0093803 | 0.0077433 | 305.9731 | 307.9879 | -1.0059 | -0.003297 | 306.9805 | 1.0074 | 306.6447 | 1.0053 | 0.0032991 | 1.006 | 0.0033012
135.5 | 0.34017 | 0.0090051 | 0.0067395 | 305.9876 | 306.3278 | -1.0204 | -0.0033445 | 306.1577 | 0.17008 | 306.101 | 1.0026 | 0.000557 | 1.0033 | 0.000557
135.52 | -1.5962 | 0.0090051 | 0.0056641 | 305.7889 | 304.1927 | -0.8217 | -0.0026932 | 304.9908 | -0.79808 | 305.2568 | 0.99879 | -0.0026136 | 0.99943 | -0.0026153
135.54 | -3.454 | 0.0086299 | 0.0046603 | 305.9088 | 302.4548 | -0.9416 | -0.0030862 | 304.1818 | -1.727 | 304.7575 | 0.99614 | -0.0056556 | 0.99678 | -0.0056592
135.56 | -5.0763 | 0.0080671 | 0.0038716 | 305.9338 | 300.8575 | -0.9666 | -0.0031682 | 303.3956 | -2.5382 | 304.2417 | 0.99357 | -0.008312 | 0.99421 | -0.0083174
135.58 | -7.1696 | 0.0075043 | 0.0027245 | 305.8867 | 298.7171 | -0.9195 | -0.0030138 | 302.3019 | -3.5848 | 303.4968 | 0.98999 | -0.01174 | 0.99062 | -0.011747
135.6 | -8.3995 | 0.0073167 | 0.0022226 | 305.7239 | 297.3244 | -0.7567 | -0.0024802 | 301.5242 | -4.1997 | 302.9241 | 0.98744 | -0.013753 | 0.98807 | -0.013762
135.62 | -9.9433 | 0.0069415 | 0.0012905 | 305.6738 | 295.7305 | -0.7066 | -0.002316 | 300.7022 | -4.9716 | 302.3594 | 0.98475 | -0.016281 | 0.98538 | -0.016292
135.64 | -11.4086 | 0.0065662 | 0.000287 | 305.8072 | 294.3986 | -0.84 | -0.0027532 | 300.1029 | -5.7043 | 302.0043 | 0.98278 | -0.018681 | 0.98342 | -0.018693
135.66 | -12.403 | 0.006191 | -0.00028679 | 305.5557 | 293.1527 | -0.5885 | -0.0019289 | 299.3542 | -6.2015 | 301.4214 | 0.98033 | -0.020309 | 0.98096 | -0.020322
135.68 | -13.345 | 0.0058158 | -0.0012189 | 305.8734 | 292.5284 | -0.9062 | -0.0029702 | 299.2009 | -6.6725 | 301.4251 | 0.97983 | -0.021851 | 0.98046 | -0.021865
135.7 | -14.0253 | 0.0058158 | -0.0022226 | 305.554 | 291.5287 | -0.5868 | -0.0019233 | 298.5414 | -7.0126 | 300.8789 | 0.97767 | -0.022965 | 0.9783 | -0.02298
135.72 | -14.9673 | 0.0054406 | -0.0031547 | 305.5459 | 290.5786 | -0.5787 | -0.0018968 | 298.0623 | -7.4836 | 300.5568 | 0.9761 | -0.024508 | 0.97673 | -0.024523
135.74 | -15.3074 | 0.0054406 | -0.0030113 | 305.2211 | 289.9137 | -0.2539 | -0.00083219 | 297.5674 | -7.6537 | 300.1186 | 0.97448 | -0.025065 | 0.97511 | -0.025081
135.76 | -15.4644 | 0.0054406 | -0.0028679 | 305.1066 | 289.6422 | -0.1394 | -0.0004569 | 297.3744 | -7.7322 | 299.9518 | 0.97385 | -0.025322 | 0.97448 | -0.025338
135.78 | -15.7784 | 0.005253 | -0.0025094 | 305.2194 | 289.441 | -0.2522 | -0.00082662 | 297.3302 | -7.8892 | 299.9599 | 0.9737 | -0.025836 | 0.97433 | -0.025852
135.8 | -15.4906 | 0.005253 | -0.0012189 | 304.8521 | 289.3615 | 0.1151 | 0.00037726 | 297.1068 | -7.7453 | 299.6886 | 0.97297 | -0.025365 | 0.9736 | -0.025381
135.82 | -13.7374 | 0.005253 | 0.00071697 | 304.6575 | 290.9201 | 0.3097 | 0.0010151 | 297.7888 | -6.8687 | 300.0784 | 0.97521 | -0.022494 | 0.97583 | -0.022508
135.84 | -12.6646 | 0.0056282 | 0.0013622 | 304.3922 | 291.7276 | 0.575 | 0.00188 | 298.0599 | -6.3323 | 300.1707 | 0.97609 | -0.020737 | 0.97672 | -0.020751
135.86 | -12.089 | 0.0060034 | 0.0019358 | 304.3144 | 292.2254 | 0.6528 | 0.00214 | 298.2699 | -6.0445 | 300.2847 | 0.97678 | -0.019795 | 0.97741 | -0.019807
135.88 | -10.676 | 0.0060034 | 0.00301 | 304.1387 | 293.4627 | 0.8285 | 0.0027155 | 298.8007 | -5.338 | 300.58 | 0.97852 | -0.017481 | 0.97915 | -0.017492
135.9 | -9.0275 | 0.0063786 | 0.004015 | 304.1026 | 295.0751 | 0.8646 | 0.0028338 | 299.5889 | -4.5137 | 301.0934 | 0.9811 | -0.014782 | 0.98173 | -0.014791
135.92 | -7.3005 | 0.0065662 | 0.0049471 | 303.8292 | 296.5287 | 1.138 | 0.0037299 | 300.179 | -3.6502 | 301.3957 | 0.98303 | -0.011954 | 0.98367 | -0.011962
135.94 | -5.7043 | 0.0069415 | 0.0058075 | 303.8021 | 298.0978 | 1.1651 | 0.0038188 | 300.9499 | -2.8522 | 301.9007 | 0.98556 | -0.0093403 | 0.98619 | -0.0093463
135.96 | -3.9512 | 0.0071291 | 0.0067395 | 303.7881 | 299.8369 | 1.1791 | 0.0038647 | 301.8125 | -1.9756 | 302.471 | 0.98838 | -0.0064697 | 0.98902 | -0.0064738
135.98 | -1.9102 | 0.0076919 | 0.0075999 | 303.896 | 301.9858 | 1.0712 | 0.003511 | 302.9409 | -0.95508 | 303.2593 | 0.99208 | -0.0031277 | 0.99272 | -0.0031297
136 | -0.28783 | 0.0080671 | 0.00839 | 303.9423 | 303.6545 | 1.0249 | 0.0033592 | 303.7984 | -0.14392 | 303.8464 | 0.99489 | -0.0004713 | 0.99553 | -0.0004716
136.02 | 1.7008 | 0.0086299 | 0.0093923 | 303.8035 | 305.5043 | 1.1637 | 0.0038142 | 304.6539 | 0.85041 | 304.3704 | 0.99769 | 0.002785 | 0.99833 | 0.0027867
136.04 | 3.4278 | 0.0088175 | 0.010324 | 303.7815 | 307.2093 | 1.1857 | 0.0038863 | 305.4954 | 1.7139 | 304.9241 | 1.0004 | 0.0056128 | 1.0011 | 0.0056164
136.06 | 5.3641 | 0.0093803 | 0.011041 | 303.6315 | 308.9956 | 1.3357 | 0.0043779 | 306.3136 | 2.6821 | 305.4195 | 1.0031 | 0.0087833 | 1.0038 | 0.008789
136.08 | 6.9865 | 0.0099432 | 0.011687 | 303.8677 | 310.8542 | 1.0995 | 0.0036038 | 307.3609 | 3.4932 | 306.1965 | 1.0066 | 0.01144 | 1.0072 | 0.011447
136.1 | 8.3995 | 0.010318 | 0.012404 | 303.9124 | 312.3119 | 1.0548 | 0.0034572 | 308.1121 | 4.1997 | 306.7122 | 1.009 | 0.013753 | 1.0097 | 0.013762
136.12 | 9.9956 | 0.010694 | 0.012977 | 303.7171 | 313.7127 | 1.2501 | 0.0040974 | 308.7149 | 4.9978 | 307.049 | 1.011 | 0.016367 | 1.0116 | 0.016378
136.14 | 11.4086 | 0.010881 | 0.013551 | 303.9767 | 315.3853 | 0.9905 | 0.0032465 | 309.681 | 5.7043 | 307.7796 | 1.0142 | 0.018681 | 1.0148 | 0.018693
136.16 | 12.4291 | 0.011256 | 0.014053 | 304.0481 | 316.4772 | 0.9191 | 0.0030125 | 310.2627 | 6.2146 | 308.1911 | 1.0161 | 0.020352 | 1.0167 | 0.020365
136.18 | 13.4235 | 0.011632 | 0.014411 | 304.1003 | 317.5238 | 0.8669 | 0.0028414 | 310.812 | 6.7117 | 308.5748 | 1.0179 | 0.02198 | 1.0185 | 0.021994
136.2 | 14.2346 | 0.011819 | 0.01477 | 304.1455 | 318.3801 | 0.8217 | 0.0026932 | 311.2628 | 7.1173 | 308.8904 | 1.0193 | 0.023308 | 1.02 | 0.023323
136.22 | 14.8626 | 0.011819 | 0.015056 | 304.3187 | 319.1813 | 0.6485 | 0.0021255 | 311.75 | 7.4313 | 309.2729 | 1.0209 | 0.024336 | 1.0216 | 0.024352
136.24 | 15.1766 | 0.012007 | 0.015056 | 304.4641 | 319.6407 | 0.5031 | 0.001649 | 312.0524 | 7.5883 | 309.523 | 1.0219 | 0.02485 | 1.0226 | 0.024866
136.26 | 15.3074 | 0.012007 | 0.0152 | 304.4716 | 319.779 | 0.496 | 0.00162 | 312.1253 | 7.6537 | 309.5741 | 1.0222 | 0.025065 | 1.0228 | 0.025081
136.28 | 15.2028 | 0.012007 | 0.015056 | 304.6949 | 319.8977 | 0.2723 | 0.0008925 | 312.2963 | 7.6014 | 309.7625 | 1.0227 | 0.024893 | 1.0234 | 0.024909
136.3 | 14.8888 | 0.012007 | 0.015056 | 304.674 | 319.5628 | 0.2932 | 0.000961 | 312.1184 | 7.4444 | 309.6369 | 1.0221 | 0.024379 | 1.0228 | 0.024395
136.32 | 14.2084 | 0.012007 | 0.014626 | 304.791 | 318.9994 | 0.1762 | 0.00057752 | 311.8952 | 7.1042 | 309.5271 | 1.0214 | 0.023265 | 1.0221 | 0.02328
136.34 | 12.7955 | 0.012007 | 0.013909 | 305.3636 | 318.1591 | -0.3964 | -0.0012993 | 311.7613 | 6.3977 | 309.6288 | 1.021 | 0.020951 | 1.0216 | 0.020965
136.36 | 11.5918 | 0.011819 | 0.013264 | 305.7173 | 317.3091 | -0.7501 | -0.0024586 | 311.5132 | 5.7959 | 309.5812 | 1.0202 | 0.018981 | 1.0208 | 0.018993
136.38 | 10.3096 | 0.011444 | 0.012547 | 305.6329 | 315.9425 | -0.6657 | -0.00218 | 310.7877 | 5.1548 | 309.0694 | 1.0178 | 0.016881 | 1.0184 | 0.016892
136.4 | 8.8705 | 0.011256 | 0.011758 | 305.9621 | 314.8326 | -0.9949 | -0.0032609 | 310.3973 | 4.4352 | 308.9189 | 1.0165 | 0.014525 | 1.0172 | 0.014534
136.42 | 7.3528 | 0.010881 | 0.010755 | 305.9553 | 313.3081 | -0.9881 | -0.0032386 | 309.6317 | 3.6764 | 308.4062 | 1.014 | 0.01204 | 1.0146 | 0.012047
136.44 | 5.652 | 0.010506 | 0.0098225 | 305.8068 | 311.4588 | -0.8396 | -0.0027519 | 308.6328 | 2.826 | 307.6908 | 1.0107 | 0.0092546 | 1.0114 | 0.0092606
136.46 | 4.1867 | 0.0099432 | 0.0089621 | 305.926 | 310.1127 | -0.9588 | -0.0031426 | 308.0193 | 2.0933 | 307.3216 | 1.0087 | 0.0068553 | 1.0094 | 0.0068597
136.48 | 2.0672 | 0.0097556 | 0.00789 | 305.9535 | 308.0207 | -0.9863 | -0.0032327 | 306.9871 | 1.0336 | 306.6426 | 1.0053 | 0.0033848 | 1.006 | 0.003387
136.5 | -0.0785 | 0.0091927 | 0.00674 | 305.8581 | 305.7796 | -0.8909 | -0.00292 | 305.8189 | -0.03925 | 305.8319 | 1.0015 | -0.000129 | 1.0021 | -0.000129
136.52 | -1.5962 | 0.0088175 | 0.0059509 | 305.9531 | 304.3569 | -0.9859 | -0.0032314 | 305.155 | -0.79808 | 305.421 | 0.99933 | -0.0026136 | 0.99997 | -0.0026153
136.54 | -3.5063 | 0.0082547 | 0.0048037 | 305.9625 | 302.4562 | -0.9953 | -0.0032622 | 304.2093 | -1.7532 | 304.7937 | 0.99623 | -0.0057413 | 0.99687 | -0.005745
136.56 | -5.7828 | 0.0082547 | 0.0035849 | 306.0594 | 300.2766 | -1.0922 | -0.0035798 | 303.168 | -2.8914 | 304.1318 | 0.99282 | -0.0094689 | 0.99346 | -0.0094749
136.58 | -6.7248 | 0.0075043 | 0.00315 | 305.8072 | 299.0824 | -0.84 | -0.0027532 | 302.4448 | -3.3624 | 303.5656 | 0.99045 | -0.011011 | 0.99109 | -0.011018
136.6 | -8.5303 | 0.0071291 | 0.0020792 | 305.8514 | 297.3211 | -0.8842 | -0.0028981 | 301.5862 | -4.2652 | 303.008 | 0.98764 | -0.013968 | 0.98828 | -0.013977
136.62 | -10.2835 | 0.0067538 | 0.0012189 | 305.7853 | 295.5018 | -0.8181 | -0.0026814 | 300.6436 | -5.1417 | 302.3575 | 0.98456 | -0.016838 | 0.98519 | -0.016849
136.64 | -11.5918 | 0.006191 | 0.00043 | 305.7662 | 294.1744 | -0.799 | -0.0026188 | 299.9703 | -5.7959 | 301.9023 | 0.98235 | -0.018981 | 0.98298 | -0.018993
136.66 | -12.403 | 0.0060034 | -0.00028679 | 305.6537 | 293.2507 | -0.6865 | -0.0022501 | 299.4522 | -6.2015 | 301.5194 | 0.98065 | -0.020309 | 0.98128 | -0.020322
136.68 | -13.3188 | 0.0060034 | -0.0013622 | 305.6262 | 292.3074 | -0.659 | -0.00216 | 298.9668 | -6.6594 | 301.1866 | 0.97906 | -0.021808 | 0.97969 | -0.021822
136.7 | -14.1561 | 0.0056282 | -0.002366 | 305.401 | 291.2449 | -0.4338 | -0.0014218 | 298.3229 | -7.0781 | 300.6823 | 0.97696 | -0.023179 | 0.97758 | -0.023194
136.72 | -15.0458 | 0.0054406 | -0.0030113 | 305.4788 | 290.433 | -0.5116 | -0.0016768 | 297.9559 | -7.5229 | 300.4635 | 0.97575 | -0.024636 | 0.97638 | -0.024652
136.74 | -15.3859 | 0.0054406 | -0.0028679 | 305.3318 | 289.9459 | -0.3646 | -0.0012 | 297.6388 | -7.693 | 300.2032 | 0.97472 | -0.025193 | 0.97534 | -0.025209
136.76 | -15.5691 | 0.005253 | -0.0028679 | 305.3986 | 289.8295 | -0.4314 | -0.001414 | 297.614 | -7.7846 | 300.2089 | 0.97463 | -0.025493 | 0.97526 | -0.025509
136.78 | -15.7261 | 0.005253 | -0.002366 | 305.1937 | 289.4676 | -0.2265 | -0.00074238 | 297.3306 | -7.8631 | 299.9517 | 0.97371 | -0.02575 | 0.97433 | -0.025767
136.8 | -15.4383 | 0.005253 | -0.0012189 | 305.0106 | 289.5723 | -0.0434 | -0.00014225 | 297.2915 | -7.7191 | 299.8645 | 0.97358 | -0.025279 | 0.9742 | -0.025295
136.82 | -13.8944 | 0.0056282 | 0.00043018 | 304.5377 | 290.6433 | 0.4295 | 0.00141 | 297.5905 | -6.9472 | 299.9062 | 0.97456 | -0.022751 | 0.97518 | -0.022766
136.84 | -12.6385 | 0.0056282 | 0.0013622 | 304.2825 | 291.644 | 0.6847 | 0.00224 | 297.9633 | -6.3192 | 300.0697 | 0.97578 | -0.020694 | 0.97641 | -0.020708
136.86 | -11.9581 | 0.0058158 | 0.0017924 | 304.2023 | 292.2442 | 0.7649 | 0.00251 | 298.2232 | -5.9791 | 300.2163 | 0.97663 | -0.01958 | 0.97726 | -0.019593
136.88 | -10.4928 | 0.006191 | 0.00294 | 304.1449 | 293.6521 | 0.8223 | 0.0027 | 298.8985 | -5.2464 | 300.6473 | 0.97884 | -0.017181 | 0.97947 | -0.017192
136.9 | -8.792 | 0.006191 | 0.004015 | 304.0457 | 295.2537 | 0.9215 | 0.0030203 | 299.6497 | -4.396 | 301.115 | 0.9813 | -0.014396 | 0.98193 | -0.014405
136.92 | -7.4051 | 0.0067538 | 0.0048037 | 303.6963 | 296.2912 | 1.2709 | 0.0041655 | 299.9937 | -3.7026 | 301.2279 | 0.98243 | -0.012125 | 0.98306 | -0.012133
136.94 | -5.6781 | 0.0071291 | 0.00574 | 303.9002 | 298.2221 | 1.067 | 0.0034972 | 301.0611 | -2.8391 | 302.0075 | 0.98592 | -0.0092975 | 0.98656 | -0.0093034
136.96 | -3.7157 | 0.0071291 | 0.0067395 | 303.7657 | 300.05 | 1.2015 | 0.0039381 | 301.9079 | -1.8578 | 302.5271 | 0.9887 | -0.0060841 | 0.98933 | -0.006088
136.98 | -1.9887 | 0.0078795 | 0.0074565 | 303.831 | 301.8423 | 1.1362 | 0.003724 | 302.8367 | -0.99433 | 303.1681 | 0.99174 | -0.0032563 | 0.99238 | -0.0032584
137 | -0.2355 | 0.0082547 | 0.00853 | 303.5999 | 303.3644 | 1.3673 | 0.0044815 | 303.4822 | -0.11775 | 303.5214 | 0.99385 | -0.000386 | 0.99449 | -0.000386
137.02 | 1.8055 | 0.0086299 | 0.0093923 | 303.727 | 305.5325 | 1.2402 | 0.0040649 | 304.6297 | 0.90275 | 304.3288 | 0.99761 | 0.0029563 | 0.99825 | 0.0029582
137.04 | 3.8988 | 0.0090051 | 0.010324 | 303.9515 | 307.8503 | 1.0157 | 0.0033291 | 305.9009 | 1.9494 | 305.2511 | 1.0018 | 0.006384 | 1.0024 | 0.0063881
137.06 | 5.495 | 0.0095679 | 0.010898 | 303.6915 | 309.1865 | 1.2757 | 0.0041813 | 306.439 | 2.7475 | 305.5232 | 1.0035 | 0.0089976 | 1.0042 | 0.0090033
137.08 | 7.1173 | 0.010506 | 0.011615 | 303.9019 | 311.0192 | 1.0653 | 0.0034917 | 307.4606 | 3.5587 | 306.2743 | 1.0069 | 0.011654 | 1.0075 | 0.011661
137.1 | 8.792 | 0.010506 | 0.01226 | 303.681 | 312.473 | 1.2862 | 0.0042157 | 308.077 | 4.396 | 306.6117 | 1.0089 | 0.014396 | 1.0095 | 0.014405
137.12 | 10.2311 | 0.010694 | 0.012977 | 303.8936 | 314.1247 | 1.0736 | 0.0035189 | 309.0092 | 5.1156 | 307.304 | 1.012 | 0.016753 | 1.0126 | 0.016763
137.14 | 11.5133 | 0.010694 | 0.013551 | 303.8806 | 315.3939 | 1.0866 | 0.0035615 | 309.6372 | 5.7566 | 307.7184 | 1.014 | 0.018852 | 1.0147 | 0.018864
137.16 | 12.8216 | 0.011069 | 0.014053 | 303.9686 | 316.7902 | 0.9986 | 0.003273 | 310.3794 | 6.4108 | 308.2425 | 1.0164 | 0.020994 | 1.0171 | 0.021008
137.18 | 13.7636 | 0.011444 | 0.014483 | 304.1674 | 317.931 | 0.7998 | 0.0026215 | 311.0492 | 6.8818 | 308.7553 | 1.0186 | 0.022537 | 1.0193 | 0.022551
137.2 | 14.2869 | 0.011819 | 0.014698 | 303.9783 | 318.2652 | 0.9889 | 0.0032413 | 311.1218 | 7.1435 | 308.7406 | 1.0189 | 0.023394 | 1.0195 | 0.023409
137.22 | 15.0719 | 0.012007 | 0.014913 | 303.1455 | 318.2174 | 0.8217 | 0.0026932 | 310.6815 | 7.536 | 308.1695 | 1.0174 | 0.024679 | 1.0181 | 0.024695
137.24 | 15.3336 | 0.012194 | 0.015128 | 303.5701 | 318.9037 | 0.3971 | 0.0013015 | 311.2369 | 7.6668 | 308.6813 | 1.0192 | 0.025107 | 1.0199 | 0.025124
137.26 | 15.4906 | 0.012194 | 0.0152 | 304.6027 | 320.0933 | 0.3645 | 0.00119 | 312.348 | 7.7453 | 309.7662 | 1.0229 | 0.025365 | 1.0235 | 0.025381
137.28 | 15.3598 | 0.012194 | 0.0152 | 304.7384 | 320.0982 | 0.2288 | 0.00075 | 312.4183 | 7.6799 | 309.8583 | 1.0231 | 0.02515 | 1.0238 | 0.025166
137.3 | 15.1243 | 0.012194 | 0.014913 | 304.6293 | 319.7536 | 0.3379 | 0.0011075 | 312.1914 | 7.5621 | 309.6707 | 1.0224 | 0.024765 | 1.023 | 0.024781
137.32 | 14.4439 | 0.012194 | 0.014626 | 304.7125 | 319.1564 | 0.2547 | 0.00083481 | 311.9345 | 7.222 | 309.5271 | 1.0215 | 0.023651 | 1.0222 | 0.023666
137.34 | 12.9525 | 0.012194 | 0.013766 | 305.4334 | 318.3859 | -0.4662 | -0.001528 | 311.9096 | 6.4762 | 309.7509 | 1.0214 | 0.021209 | 1.0221 | 0.021222
137.36 | 11.9581 | 0.012007 | 0.013336 | 305.5369 | 317.495 | -0.5697 | -0.0018673 | 311.516 | 5.9791 | 309.5229 | 1.0202 | 0.01958 | 1.0208 | 0.019593
137.38 | 10.7283 | 0.011632 | 0.012547 | 305.5808 | 316.3091 | -0.6136 | -0.0020112 | 310.9449 | 5.3641 | 309.1569 | 1.0183 | 0.017567 | 1.0189 | 0.017578
137.4 | 9.0275 | 0.011256 | 0.011687 | 305.8495 | 314.877 | -0.8823 | -0.0028919 | 310.3632 | 4.5137 | 308.8587 | 1.0164 | 0.014782 | 1.017 | 0.014791
137.42 | 7.5621 | 0.010881 | 0.010898 | 306.0569 | 313.619 | -1.0897 | -0.0035716 | 309.838 | 3.7811 | 308.5776 | 1.0147 | 0.012382 | 1.0153 | 0.01239
137.44 | 5.4426 | 0.010318 | 0.0096791 | 305.8801 | 311.3227 | -0.9129 | -0.0029922 | 308.6014 | 2.7213 | 307.6943 | 1.0106 | 0.0089119 | 1.0113 | 0.0089176
137.46 | 4.2128 | 0.0099432 | 0.0089621 | 305.8757 | 310.0885 | -0.9085 | -0.0029777 | 307.9821 | 2.1064 | 307.28 | 1.0086 | 0.0068981 | 1.0092 | 0.0069026
137.48 | 2.0933 | 0.0099432 | 0.0077433 | 305.814 | 307.9073 | -0.8468 | -0.0027755 | 306.8607 | 1.0467 | 306.5118 | 1.0049 | 0.0034276 | 1.0056 | 0.0034298
137.5 | 0.13083 | 0.0093803 | 0.0067395 | 306.277 | 306.4078 | -1.3098 | -0.004293 | 306.3424 | 0.065416 | 306.3206 | 1.0032 | 0.000214 | 1.0039 | 0.000214
137.52 | -1.6223 | 0.0091927 | 0.0056641 | 306.0508 | 304.4285 | -1.0836 | -0.0035516 | 305.2396 | -0.81116 | 305.51 | 0.99961 | -0.0026564 | 1.0002 | -0.0026581
137.54 | -3.3232 | 0.0086299 | 0.0048037 | 306.0073 | 302.6841 | -1.0401 | -0.0034091 | 304.3457 | -1.6616 | 304.8996 | 0.99668 | -0.0054414 | 0.99732 | -0.0054449
137.56 | -5.4426 | 0.0080671 | 0.0037283 | 305.9473 | 300.5047 | -0.9801 | -0.0032124 | 303.226 | -2.7213 | 304.1331 | 0.99301 | -0.0089119 | 0.99365 | -0.0089176
137.58 | -7.1435 | 0.0076919 | 0.0028679 | 306.1492 | 299.0057 | -1.182 | -0.0038742 | 302.5775 | -3.5717 | 303.768 | 0.99089 | -0.011697 | 0.99153 | -0.011704
137.6 | -8.3733 | 0.0075043 | 0.0022226 | 306.8941 | 298.5208 | -0.9269 | -0.003038 | 302.7074 | -4.1867 | 304.103 | 0.99131 | -0.013711 | 0.99195 | -0.013719
137.62 | -10.048 | 0.0069415 | 0.0012905 | 305.9675 | 295.9195 | -1.0003 | -0.0032786 | 300.9435 | -5.024 | 302.6182 | 0.98554 | -0.016453 | 0.98617 | -0.016463
137.64 | -11.3825 | 0.0065662 | 0.00043 | 305.9334 | 294.5509 | -0.9662 | -0.0031669 | 300.2422 | -5.6912 | 302.1392 | 0.98324 | -0.018638 | 0.98387 | -0.01865
137.66 | -12.4553 | 0.0063786 | -0.00035849 | 305.6989 | 293.2436 | -0.7317 | -0.0023982 | 299.4713 | -6.2276 | 301.5471 | 0.98072 | -0.020394 | 0.98135 | -0.020408
137.68 | -13.3973 | 0.0060034 | -0.0012189 | 305.8617 | 292.4644 | -0.8945 | -0.0029318 | 299.1631 | -6.6986 | 301.3959 | 0.97971 | -0.021937 | 0.98034 | -0.021951
137.7 | -13.9468 | 0.0058158 | -0.0021509 | 305.5766 | 291.6298 | -0.6094 | -0.0019974 | 298.6032 | -6.9734 | 300.9277 | 0.97787 | -0.022837 | 0.9785 | -0.022851
137.72 | -14.8626 | 0.0056282 | -0.0030113 | 305.3424 | 290.4798 | -0.3752 | -0.0012298 | 297.9111 | -7.4313 | 300.3882 | 0.97561 | -0.024336 | 0.97623 | -0.024352
137.74 | -15.1504 | 0.0054406 | -0.0028679 | 306.395 | 291.2446 | -0.4278 | -0.0014022 | 298.8198 | -7.5752 | 301.3449 | 0.97858 | -0.024808 | 0.97921 | -0.024823
137.76 | -15.2813 | 0.0054406 | -0.0028679 | 306.2432 | 290.9619 | -0.276 | -0.000905 | 298.6026 | -7.6406 | 301.1494 | 0.97787 | -0.025022 | 0.9785 | -0.025038
137.78 | -15.3859 | 0.0054406 | -0.002366 | 305.2266 | 289.8407 | -0.2594 | -0.00085022 | 297.5336 | -7.693 | 300.098 | 0.97437 | -0.025193 | 0.975 | -0.025209
137.8 | -15.3598 | 0.0054406 | -0.0013622 | 305.3195 | 289.9597 | -0.3523 | -0.0011547 | 297.6396 | -7.6799 | 300.1996 | 0.97472 | -0.02515 | 0.97534 | -0.025166
137.82 | -13.5281 | 0.0054406 | 0.00057358 | 304.6514 | 291.1233 | 0.3158 | 0.0010351 | 297.8873 | -6.7641 | 300.142 | 0.97553 | -0.022151 | 0.97616 | -0.022165
137.84 | -12.403 | 0.0056282 | 0.0015056 | 304.425 | 292.022 | 0.5422 | 0.00178 | 298.2235 | -6.2015 | 300.2907 | 0.97663 | -0.020309 | 0.97726 | -0.020322
137.86 | -11.775 | 0.0058158 | 0.0020792 | 304.4631 | 292.6881 | 0.5041 | 0.0016523 | 298.5756 | -5.8875 | 300.5381 | 0.97778 | -0.01928 | 0.97841 | -0.019293
137.88 | -10.3096 | 0.0060034 | 0.0030113 | 304.1497 | 293.8401 | 0.8175 | 0.0026795 | 298.9949 | -5.1548 | 300.7132 | 0.97916 | -0.016881 | 0.97979 | -0.016892
137.9 | -8.6873 | 0.006191 | 0.004015 | 304.2239 | 295.5366 | 0.7433 | 0.0024363 | 299.8802 | -4.3437 | 301.3281 | 0.98206 | -0.014225 | 0.98269 | -0.014234
137.92 | -7.0388 | 0.0065662 | 0.0048037 | 304.1355 | 297.0967 | 0.8317 | 0.002726 | 300.6161 | -3.5194 | 301.7892 | 0.98447 | -0.011525 | 0.9851 | -0.011533
137.94 | -5.495 | 0.0071291 | 0.0058075 | 303.8829 | 298.3879 | 1.0843 | 0.0035539 | 301.1354 | -2.7475 | 302.0512 | 0.98617 | -0.0089976 | 0.9868 | -0.0090033
137.96 | -3.7942 | 0.0075043 | 0.0066678 | 303.7222 | 299.928 | 1.245 | 0.0040807 | 301.8251 | -1.8971 | 302.4575 | 0.98842 | -0.0062126 | 0.98906 | -0.0062166
137.98 | -1.9102 | 0.0080671 | 0.0075999 | 303.8591 | 301.9489 | 1.1081 | 0.0036319 | 302.904 | -0.95508 | 303.2224 | 0.99196 | -0.0031277 | 0.9926 | -0.0031297
138 | 0 | 0.0082547 | 0.008532 | 303.7712 | 303.7712 | 1.196 | 0.0039201 | 303.7712 | 0 | 303.7712 | 0.9948 | 0 | 0.99544 | 0
138.02 | 1.9363 | 0.0088175 | 0.009464 | 303.7576 | 305.6939 | 1.2096 | 0.0039646 | 304.7258 | 0.96816 | 304.403 | 0.99792 | 0.0031706 | 0.99857 | 0.0031726
138.04 | 3.768 | 0.0091927 | 0.010253 | 304.0054 | 307.7734 | 0.9618 | 0.0031524 | 305.8894 | 1.884 | 305.2614 | 1.0017 | 0.0061697 | 1.0024 | 0.0061737
138.06 | 5.495 | 0.0091927 | 0.011041 | 303.8238 | 309.3188 | 1.1434 | 0.0037476 | 306.5713 | 2.7475 | 305.6555 | 1.004 | 0.0089976 | 1.0046 | 0.0090033
138.08 | 7.2743 | 0.0097556 | 0.011758 | 303.7081 | 310.9824 | 1.2591 | 0.0041269 | 307.3453 | 3.6372 | 306.1329 | 1.0065 | 0.011911 | 1.0071 | 0.011919
138.1 | 8.8705 | 0.010318 | 0.012475 | 303.7392 | 312.6097 | 1.228 | 0.0040249 | 308.1744 | 4.4352 | 306.696 | 1.0092 | 0.014525 | 1.0099 | 0.014534
138.12 | 10.4405 | 0.010694 | 0.012977 | 304.3016 | 314.7421 | 0.6656 | 0.0021816 | 309.5218 | 5.2202 | 307.7818 | 1.0136 | 0.017095 | 1.0143 | 0.017106
138.14 | 11.5395 | 0.011069 | 0.013551 | 304.0575 | 315.597 | 0.9097 | 0.0029817 | 309.8272 | 5.7697 | 307.904 | 1.0146 | 0.018895 | 1.0153 | 0.018907
138.16 | 12.7431 | 0.011256 | 0.014053 | 304.1552 | 316.8983 | 0.812 | 0.0026614 | 310.5268 | 6.3716 | 308.4029 | 1.0169 | 0.020866 | 1.0176 | 0.020879
138.18 | 13.8944 | 0.011632 | 0.014483 | 304.11 | 318.0044 | 0.8572 | 0.0028096 | 311.0572 | 6.9472 | 308.7415 | 1.0187 | 0.022751 | 1.0193 | 0.022766
138.2 | 14.4178 | 0.011819 | 0.01477 | 304.3787 | 318.7965 | 0.5885 | 0.0019289 | 311.5876 | 7.2089 | 309.1846 | 1.0204 | 0.023608 | 1.0211 | 0.023623
138.22 | 14.8626 | 0.012007 | 0.015056 | 304.5329 | 319.3955 | 0.4343 | 0.0014235 | 311.9642 | 7.4313 | 309.4871 | 1.0216 | 0.024336 | 1.0223 | 0.024352
138.24 | 15.2289 | 0.012007 | 0.0152 | 304.6013 | 319.8302 | 0.3659 | 0.0011993 | 312.2158 | 7.6145 | 309.6776 | 1.0225 | 0.024936 | 1.0231 | 0.024952
138.26 | 15.0196 | 0.012007 | 0.0152 | 304.3442 | 319.3638 | 0.623 | 0.00204 | 311.854 | 7.5098 | 309.3507 | 1.0213 | 0.024593 | 1.0219 | 0.024609
138.28 | 15.3074 | 0.012007 | 0.0152 | 304.5066 | 319.814 | 0.4606 | 0.0015097 | 312.1603 | 7.6537 | 309.6091 | 1.0223 | 0.025065 | 1.0229 | 0.025081
138.3 | 14.9149 | 0.012007 | 0.014985 | 304.5714 | 319.4863 | 0.3958 | 0.0013 | 312.0289 | 7.4575 | 309.543 | 1.0218 | 0.024422 | 1.0225 | 0.024438
138.32 | 14.2608 | 0.012007 | 0.01477 | 304.6722 | 318.933 | 0.295 | 0.0009669 | 311.8026 | 7.1304 | 309.4258 | 1.0211 | 0.023351 | 1.0218 | 0.023366
138.34 | 12.9001 | 0.012007 | 0.014053 | 305.3452 | 318.2453 | -0.378 | -0.0012389 | 311.7953 | 6.4501 | 309.6452 | 1.0211 | 0.021123 | 1.0217 | 0.021136
138.36 | 11.6441 | 0.012007 | 0.013336 | 305.8096 | 317.4537 | -0.8424 | -0.0027611 | 311.6317 | 5.8221 | 309.691 | 1.0205 | 0.019066 | 1.0212 | 0.019079
138.38 | 10.3358 | 0.011632 | 0.01269 | 305.8018 | 316.1376 | -0.8346 | -0.0027355 | 310.9697 | 5.1679 | 309.2471 | 1.0184 | 0.016924 | 1.019 | 0.016935
138.4 | 8.7396 | 0.011256 | 0.011758 | 305.986 | 314.7256 | -1.0188 | -0.0033393 | 310.3558 | 4.3698 | 308.8992 | 1.0164 | 0.01431 | 1.017 | 0.01432
138.42 | 7.1173 | 0.010881 | 0.010755 | 305.9327 | 313.05 | -0.9655 | -0.0031646 | 309.4914 | 3.5587 | 308.3051 | 1.0135 | 0.011654 | 1.0142 | 0.011661
138.44 | 5.495 | 0.010694 | 0.0098942 | 306.0489 | 311.5439 | -1.0817 | -0.0035454 | 308.7964 | 2.7475 | 307.8806 | 1.0113 | 0.0089976 | 1.0119 | 0.0090033
138.46 | 3.5063 | 0.010131 | 0.0088187 | 305.9651 | 309.4714 | -0.9979 | -0.0032708 | 307.7183 | 1.7532 | 307.1339 | 1.0077 | 0.0057413 | 1.0084 | 0.005745
138.48 | 1.8317 | 0.0097556 | 0.0078867 | 305.9805 | 307.8122 | -1.0133 | -0.0033212 | 306.8963 | 0.91583 | 306.5911 | 1.005 | 0.0029992 | 1.0057 | 0.0030011
138.5 | 0.052333 | 0.0091927 | 0.00688 | 306.0349 | 306.0872 | -1.0677 | -0.0034995 | 306.0611 | 0.026167 | 306.0523 | 1.0023 | 8.5691e-05 | 1.0029 | 8.5746e-05
138.52 | -2.0672 | 0.0086299 | 0.0056641 | 306.3224 | 304.2552 | -1.3552 | -0.0044419 | 305.2888 | -1.0336 | 305.6333 | 0.99977 | -0.0033848 | 1.0004 | -0.003387
138.54 | -4.0035 | 0.0084423 | 0.0045886 | 306.3328 | 302.3293 | -1.3656 | -0.0044759 | 304.3311 | -2.0017 | 304.9983 | 0.99663 | -0.0065554 | 0.99727 | -0.0065596
138.56 | -5.5735 | 0.0078795 | 0.0038716 | 305.8673 | 300.2938 | -0.9001 | -0.0029502 | 303.0806 | -2.7867 | 304.0095 | 0.99254 | -0.0091261 | 0.99317 | -0.009132
138.58 | -7.4313 | 0.0075043 | 0.00294 | 306.2198 | 298.7885 | -1.2526 | -0.0041056 | 302.5041 | -3.7157 | 303.7427 | 0.99065 | -0.012168 | 0.99129 | -0.012176
138.6 | -8.9751 | 0.0071291 | 0.0022226 | 305.8965 | 296.9214 | -0.9293 | -0.0030459 | 301.4089 | -4.4876 | 302.9048 | 0.98706 | -0.014696 | 0.9877 | -0.014705
138.62 | -10.1265 | 0.0071291 | 0.0013622 | 305.921 | 295.7945 | -0.9538 | -0.0031262 | 300.8578 | -5.0632 | 302.5455 | 0.98526 | -0.016581 | 0.98589 | -0.016592
138.64 | -11.6703 | 0.0065662 | 0.00043 | 305.7681 | 294.0978 | -0.8009 | -0.0026251 | 299.933 | -5.8351 | 301.878 | 0.98223 | -0.019109 | 0.98286 | -0.019121
138.66 | -12.6646 | 0.0063786 | -0.00028679 | 305.7087 | 293.0441 | -0.7415 | -0.0024304 | 299.3764 | -6.3323 | 301.4872 | 0.98041 | -0.020737 | 0.98104 | -0.020751
138.68 | -13.5281 | 0.006191 | -0.0013622 | 306.587 | 293.0589 | -0.6198 | -0.0020315 | 299.8229 | -6.7641 | 302.0776 | 0.98187 | -0.022151 | 0.9825 | -0.022165
138.7 | -14.3393 | 0.0058158 | -0.002366 | 306.5172 | 292.1779 | -0.55 | -0.0018027 | 299.3476 | -7.1696 | 301.7374 | 0.98031 | -0.023479 | 0.98094 | -0.023494
138.72 | -15.0196 | 0.0056282 | -0.0028679 | 306.2933 | 291.2737 | -0.3261 | -0.0010688 | 298.7835 | -7.5098 | 301.2868 | 0.97846 | -0.024593 | 0.97909 | -0.024609
138.74 | -15.2289 | 0.0054406 | -0.0027245 | 306.3172 | 291.0883 | -0.35 | -0.0011472 | 298.7027 | -7.6145 | 301.2409 | 0.9782 | -0.024936 | 0.97883 | -0.024952
138.76 | -15.2551 | 0.0054406 | -0.0027245 | 305.0387 | 289.7836 | -0.0715 | -0.00023435 | 297.4111 | -7.6276 | 299.9537 | 0.97397 | -0.024979 | 0.9746 | -0.024995
138.78 | -15.5429 | 0.0054406 | -0.002366 | 305.1141 | 289.5712 | -0.1469 | -0.00048148 | 297.3426 | -7.7715 | 299.9331 | 0.97375 | -0.02545 | 0.97437 | -0.025467
138.8 | -15.5168 | 0.0054406 | -0.0013622 | 305.1423 | 289.6255 | -0.1751 | -0.00057391 | 297.3839 | -7.7584 | 299.97 | 0.97388 | -0.025407 | 0.97451 | -0.025424
138.82 | -14.0776 | 0.0054406 | 0.00043018 | 304.7158 | 290.6382 | 0.2514 | 0.000824 | 297.677 | -7.0388 | 300.0233 | 0.97484 | -0.023051 | 0.97547 | -0.023066
138.84 | -12.5338 | 0.0056282 | 0.0015056 | 304.2552 | 291.7214 | 0.712 | 0.0023337 | 297.9883 | -6.2669 | 300.0773 | 0.97586 | -0.020523 | 0.97649 | -0.020536
138.86 | -11.9581 | 0.0058158 | 0.0020792 | 304.3857 | 292.4276 | 0.5815 | 0.0019059 | 298.4066 | -5.9791 | 300.3997 | 0.97723 | -0.01958 | 0.97786 | -0.019593
138.88 | -10.6498 | 0.006191 | 0.0030113 | 304.2771 | 293.6273 | 0.6901 | 0.0022619 | 298.9522 | -5.3249 | 300.7272 | 0.97902 | -0.017438 | 0.97965 | -0.017449
138.9 | -8.8966 | 0.006191 | 0.004015 | 303.9559 | 295.0593 | 1.0113 | 0.0033147 | 299.5076 | -4.4483 | 300.9904 | 0.98084 | -0.014567 | 0.98147 | -0.014577
138.92 | -7.2743 | 0.0065662 | 0.0050188 | 303.9595 | 296.6852 | 1.0077 | 0.0033029 | 300.3223 | -3.6372 | 301.5347 | 0.9835 | -0.011911 | 0.98414 | -0.011919
138.94 | -5.8351 | 0.0069415 | 0.0058075 | 303.7442 | 297.9091 | 1.223 | 0.0040085 | 300.8266 | -2.9176 | 301.7992 | 0.98515 | -0.0095545 | 0.98579 | -0.0095607
138.96 | -3.7418 | 0.0071291 | 0.0068829 | 303.8292 | 300.0874 | 1.138 | 0.0037299 | 301.9583 | -1.8709 | 302.5819 | 0.98886 | -0.0061269 | 0.9895 | -0.0061308
138.98 | -1.9363 | 0.0076919 | 0.0076716 | 303.7189 | 301.7826 | 1.2483 | 0.0040915 | 302.7507 | -0.96816 | 303.0735 | 0.99146 | -0.0031706 | 0.99209 | -0.0031726
139 | -0.20933 | 0.0082547 | 0.0086037 | 303.6241 | 303.4148 | 1.3431 | 0.0044022 | 303.5194 | -0.10467 | 303.5543 | 0.99397 | -0.000343 | 0.99461 | -0.000343
139.02 | 1.6747 | 0.0086299 | 0.0093923 | 304.0635 | 305.7382 | 0.9037 | 0.002962 | 304.9008 | 0.83733 | 304.6217 | 0.9985 | 0.0027421 | 0.99914 | 0.0027439
139.04 | 3.7942 | 0.0091927 | 0.010396 | 303.7081 | 307.5023 | 1.2591 | 0.0041269 | 305.6052 | 1.8971 | 304.9728 | 1.0008 | 0.0062126 | 1.0014 | 0.0062166
139.06 | 5.4688 | 0.0093803 | 0.011113 | 303.6835 | 309.1523 | 1.2837 | 0.0042075 | 306.4179 | 2.7344 | 305.5064 | 1.0035 | 0.0089547 | 1.0041 | 0.0089605
139.08 | 7.1958 | 0.0099432 | 0.011758 | 303.9547 | 311.1505 | 1.0125 | 0.0033186 | 307.5526 | 3.5979 | 306.3533 | 1.0072 | 0.011783 | 1.0078 | 0.01179
139.1 | 8.635 | 0.010318 | 0.012547 | 303.6273 | 312.2623 | 1.3399 | 0.0043917 | 307.9448 | 4.3175 | 306.5056 | 1.0085 | 0.014139 | 1.0091 | 0.014148
139.12 | 9.9956 | 0.011069 | 0.012977 | 303.9202 | 313.9158 | 1.047 | 0.0034317 | 308.918 | 4.9978 | 307.2521 | 1.0117 | 0.016367 | 1.0123 | 0.016378
139.14 | 11.4871 | 0.011069 | 0.013622 | 303.8903 | 315.3774 | 1.0769 | 0.0035297 | 309.6339 | 5.7436 | 307.7193 | 1.014 | 0.018809 | 1.0146 | 0.018821
139.16 | 12.5338 | 0.011256 | 0.014053 | 304.249 | 316.7828 | 0.7182 | 0.002354 | 310.5159 | 6.2669 | 308.4269 | 1.0169 | 0.020523 | 1.0175 | 0.020536
139.18 | 13.5281 | 0.011632 | 0.014483 | 304.1248 | 317.6529 | 0.8424 | 0.0027611 | 310.8889 | 6.7641 | 308.6342 | 1.0181 | 0.022151 | 1.0188 | 0.022165
139.2 | 14.1561 | 0.011819 | 0.014913 | 304.1913 | 318.3474 | 0.7759 | 0.0025431 | 311.2694 | 7.0781 | 308.91 | 1.0194 | 0.023179 | 1.02 | 0.023194
139.22 | 14.6533 | 0.012007 | 0.015056 | 304.4709 | 319.1242 | 0.4963 | 0.0016267 | 311.7975 | 7.3266 | 309.3553 | 1.0211 | 0.023993 | 1.0217 | 0.024009
139.24 | 15.1243 | 0.012007 | 0.015128 | 304.3658 | 319.4901 | 0.6014 | 0.0019712 | 311.9279 | 7.5621 | 309.4072 | 1.0215 | 0.024765 | 1.0222 | 0.024781
139.26 | 15.2289 | 0.012007 | 0.015343 | 304.578 | 319.8069 | 0.3892 | 0.00128 | 312.1925 | 7.6145 | 309.6543 | 1.0224 | 0.024936 | 1.023 | 0.024952
139.28 | 15.4121 | 0.012194 | 0.015271 | 304.6642 | 320.0763 | 0.303 | 0.000993 | 312.3703 | 7.7061 | 309.8016 | 1.023 | 0.025236 | 1.0236 | 0.025252
139.3 | 14.8888 | 0.012194 | 0.015056 | 304.832 | 319.7208 | 0.1352 | 0.00044314 | 312.2764 | 7.4444 | 309.7949 | 1.0227 | 0.024379 | 1.0233 | 0.024395
139.32 | 13.9991 | 0.012194 | 0.014626 | 304.9906 | 318.9897 | -0.0234 | -7.6697e-05 | 311.9902 | 6.9996 | 309.657 | 1.0217 | 0.022922 | 1.0224 | 0.022937
139.34 | 12.4815 | 0.012007 | 0.013909 | 305.4236 | 317.9051 | -0.4564 | -0.0014959 | 311.6643 | 6.2407 | 309.5841 | 1.0206 | 0.020437 | 1.0213 | 0.02045
139.36 | 11.9058 | 0.011819 | 0.013407 | 305.6169 | 317.5227 | -0.6497 | -0.00213 | 311.5698 | 5.9529 | 309.5855 | 1.0203 | 0.019495 | 1.021 | 0.019507
139.38 | 10.7021 | 0.011444 | 0.012762 | 305.757 | 316.4591 | -0.7898 | -0.0025887 | 311.1081 | 5.3511 | 309.3244 | 1.0188 | 0.017524 | 1.0195 | 0.017535
139.4 | 8.949 | 0.011069 | 0.011758 | 305.8444 | 314.7934 | -0.8772 | -0.0028751 | 310.3189 | 4.4745 | 308.8274 | 1.0162 | 0.014653 | 1.0169 | 0.014663
139.42 | 7.379 | 0.010694 | 0.010755 | 305.9988 | 313.3778 | -1.0316 | -0.0033812 | 309.6883 | 3.6895 | 308.4585 | 1.0142 | 0.012082 | 1.0148 | 0.01209
139.44 | 5.7566 | 0.010318 | 0.0098225 | 305.7252 | 311.4818 | -0.758 | -0.0024844 | 308.6035 | 2.8783 | 307.6441 | 1.0106 | 0.009426 | 1.0113 | 0.0094321
139.46 | 4.0558 | 0.0099432 | 0.0089621 | 306.0031 | 310.0589 | -1.0359 | -0.0033953 | 308.031 | 2.0279 | 307.355 | 1.0087 | 0.0066411 | 1.0094 | 0.0066453
139.48 | 2.4335 | 0.0095679 | 0.0081735 | 305.9008 | 308.3343 | -0.9336 | -0.00306 | 307.1175 | 1.2167 | 306.712 | 1.0058 | 0.0039846 | 1.0064 | 0.0039872
139.5 | 0.49716 | 0.0090051 | 0.00703 | 305.9896 | 306.4868 | -1.0224 | -0.0033511 | 306.2382 | 0.24858 | 306.1553 | 1.0029 | 0.000814 | 1.0035 | 0.000815
139.52 | -1.8317 | 0.0090051 | 0.0056641 | 306.0079 | 304.1762 | -1.0407 | -0.003411 | 305.0921 | -0.91583 | 305.3973 | 0.99912 | -0.0029992 | 0.99977 | -0.0030011
139.54 | -3.2447 | 0.0084423 | 0.0049471 | 305.8563 | 302.6116 | -0.8891 | -0.0029141 | 304.234 | -1.6223 | 304.7747 | 0.99631 | -0.0053128 | 0.99695 | -0.0053163
139.56 | -5.181 | 0.0080671 | 0.0038716 | 306.0641 | 300.8831 | -1.0969 | -0.0035952 | 303.4736 | -2.5905 | 304.3371 | 0.99382 | -0.0084834 | 0.99446 | -0.0084889
139.58 | -7.1958 | 0.0076919 | 0.0028 | 306.0146 | 298.8188 | -1.0474 | -0.003433 | 302.4167 | -3.5979 | 303.616 | 0.99036 | -0.011783 | 0.991 | -0.01179
139.6 | -8.2425 | 0.0073167 | 0.0022226 | 305.6542 | 297.4117 | -0.687 | -0.0022517 | 301.533 | -4.1212 | 302.9067 | 0.98747 | -0.013496 | 0.9881 | -0.013505
139.62 | -9.8386 | 0.0069415 | 0.0013622 | 305.7797 | 295.9411 | -0.8125 | -0.0026631 | 300.8604 | -4.9193 | 302.5002 | 0.98527 | -0.01611 | 0.9859 | -0.01612
139.64 | -11.3563 | 0.0067538 | 0.000502 | 305.8154 | 294.4591 | -0.8482 | -0.0027801 | 300.1373 | -5.6781 | 302.03 | 0.9829 | -0.018595 | 0.98353 | -0.018607
139.66 | -12.246 | 0.0063786 | -0.00028679 | 305.7596 | 293.5136 | -0.7924 | -0.0025972 | 299.6366 | -6.123 | 301.6776 | 0.98126 | -0.020052 | 0.98189 | -0.020065
139.68 | -13.2665 | 0.0060034 | -0.0015056 | 305.5504 | 292.2839 | -0.5832 | -0.0019115 | 298.9172 | -6.6332 | 301.1282 | 0.9789 | -0.021723 | 0.97953 | -0.021737
139.7 | -14.1561 | 0.0056282 | -0.002366 | 305.6213 | 291.4652 | -0.6541 | -0.0021439 | 298.5432 | -7.0781 | 300.9026 | 0.97768 | -0.023179 | 0.97831 | -0.023194
139.72 | -14.5486 | 0.0056282 | -0.0027245 | 305.4188 | 290.8702 | -0.4516 | -0.0014802 | 298.1445 | -7.2743 | 300.5693 | 0.97637 | -0.023822 | 0.977 | -0.023837
139.74 | -14.9411 | 0.0054406 | -0.0028679 | 305.5044 | 290.5633 | -0.5372 | -0.0017607 | 298.0338 | -7.4706 | 300.524 | 0.97601 | -0.024465 | 0.97664 | -0.024481
139.76 | -15.1243 | 0.0054406 | -0.0027245 | 305.1019 | 289.9776 | -0.1347 | -0.000441 | 297.5398 | -7.5621 | 300.0605 | 0.97439 | -0.024765 | 0.97502 | -0.024781
139.78 | -15.3598 | 0.0054406 | -0.0025094 | 305.3581 | 289.9983 | -0.3909 | -0.0012812 | 297.6782 | -7.6799 | 300.2382 | 0.97484 | -0.02515 | 0.97547 | -0.025166
139.8 | -15.4906 | 0.0054406 | -0.0017207 | 305.2247 | 289.7341 | -0.2575 | -0.00084399 | 297.4794 | -7.7453 | 300.0612 | 0.97419 | -0.025365 | 0.97482 | -0.025381
139.82 | -14.1823 | 0.0054406 | 0.00014339 | 304.7487 | 290.5664 | 0.2185 | 0.00071616 | 297.6576 | -7.0911 | 300.0213 | 0.97478 | -0.023222 | 0.9754 | -0.023237
139.84 | -12.2721 | 0.0056282 | 0.001649 | 304.0469 | 291.7748 | 0.9203 | 0.0030164 | 297.9108 | -6.1361 | 299.9562 | 0.97561 | -0.020095 | 0.97623 | -0.020107
139.86 | -11.9058 | 0.0056282 | 0.0020792 | 304.348 | 292.4422 | 0.6192 | 0.0020295 | 298.3951 | -5.9529 | 300.3794 | 0.97719 | -0.019495 | 0.97782 | -0.019507
139.88 | -10.4143 | 0.0060034 | 0.0031547 | 304.3713 | 293.957 | 0.5959 | 0.0019531 | 299.1642 | -5.2071 | 300.8999 | 0.97971 | -0.017053 | 0.98034 | -0.017063
139.9 | -8.6088 | 0.0063786 | 0.0040867 | 304.006 | 295.3972 | 0.9612 | 0.0031505 | 299.7016 | -4.3044 | 301.1364 | 0.98147 | -0.014096 | 0.9821 | -0.014105
139.92 | -7.222 | 0.0067538 | 0.0049471 | 303.9222 | 296.7002 | 1.045 | 0.0034251 | 300.3112 | -3.611 | 301.5149 | 0.98347 | -0.011825 | 0.9841 | -0.011833
139.94 | -5.6258 | 0.0069415 | 0.0059509 | 303.7657 | 298.1399 | 1.2015 | 0.0039381 | 300.9528 | -2.8129 | 301.8904 | 0.98557 | -0.0092118 | 0.9862 | -0.0092177
139.96 | -3.7942 | 0.0075043 | 0.0068829 | 303.9493 | 300.1551 | 1.0179 | 0.0033363 | 302.0522 | -1.8971 | 302.6846 | 0.98917 | -0.0062126 | 0.9898 | -0.0062166
139.98 | -1.884 | 0.0078795 | 0.0077433 | 303.8775 | 301.9935 | 1.0897 | 0.0035716 | 302.9355 | -0.942 | 303.2495 | 0.99206 | -0.0030849 | 0.9927 | -0.0030869
140 | 0.13083 | 0.0080671 | 0.00868 | 303.5387 | 303.6695 | 1.4285 | 0.0046821 | 303.6041 | 0.065416 | 303.5823 | 0.99425 | 0.000214 | 0.99489 | 0.000214
140.02 | 1.7532 | 0.0086299 | 0.0095357 | 303.7889 | 305.5421 | 1.1783 | 0.003862 | 304.6655 | 0.87658 | 304.3733 | 0.99773 | 0.0028706 | 0.99837 | 0.0028725
140.04 | 3.9773 | 0.0091927 | 0.010468 | 303.5006 | 307.4779 | 1.4666 | 0.004807 | 305.4893 | 1.9887 | 304.8264 | 1.0004 | 0.0065125 | 1.0011 | 0.0065167
140.06 | 5.7305 | 0.0099432 | 0.011185 | 303.7197 | 309.4502 | 1.2475 | 0.0040888 | 306.5849 | 2.8652 | 305.6299 | 1.004 | 0.0093832 | 1.0047 | 0.0093892
140.08 | 7.222 | 0.010318 | 0.011902 | 303.7845 | 311.0065 | 1.1827 | 0.0038765 | 307.3955 | 3.611 | 306.1918 | 1.0067 | 0.011825 | 1.0073 | 0.011833
140.1 | 8.8181 | 0.010318 | 0.01269 | 303.8003 | 312.6184 | 1.1669 | 0.0038247 | 308.2094 | 4.4091 | 306.7397 | 1.0093 | 0.014439 | 1.01 | 0.014448
140.12 | 10.3096 | 0.010506 | 0.013121 | 304.0006 | 314.3102 | 0.9666 | 0.0031682 | 309.1554 | 5.1548 | 307.4371 | 1.0124 | 0.016881 | 1.0131 | 0.016892
140.14 | 11.5918 | 0.011069 | 0.013694 | 303.8976 | 315.4894 | 1.0696 | 0.0035058 | 309.6935 | 5.7959 | 307.7615 | 1.0142 | 0.018981 | 1.0148 | 0.018993
140.16 | 12.6123 | 0.011256 | 0.014196 | 304.0022 | 316.6145 | 0.965 | 0.0031629 | 310.3083 | 6.3061 | 308.2063 | 1.0162 | 0.020652 | 1.0169 | 0.020665
140.18 | 13.6589 | 0.011444 | 0.014483 | 304.2913 | 317.9502 | 0.6759 | 0.0022154 | 311.1208 | 6.8295 | 308.8443 | 1.0189 | 0.022365 | 1.0195 | 0.02238
140.2 | 14.4439 | 0.011819 | 0.014913 | 304.4955 | 318.9394 | 0.4717 | 0.0015461 | 311.7175 | 7.222 | 309.3101 | 1.0208 | 0.023651 | 1.0215 | 0.023666
140.22 | 15.1504 | 0.012007 | 0.0152 | 304.4443 | 319.5947 | 0.5229 | 0.00171 | 312.0195 | 7.5752 | 309.4944 | 1.0218 | 0.024808 | 1.0225 | 0.024823
140.24 | 15.2551 | 0.012194 | 0.015271 | 304.3561 | 319.6112 | 0.6111 | 0.002 | 311.9837 | 7.6276 | 309.4411 | 1.0217 | 0.024979 | 1.0223 | 0.024995
140.26 | 15.5429 | 0.012194 | 0.015343 | 304.3885 | 319.9314 | 0.5787 | 0.0018968 | 312.16 | 7.7715 | 309.5695 | 1.0223 | 0.02545 | 1.0229 | 0.025467
140.28 | 15.4121 | 0.012194 | 0.015343 | 304.5846 | 319.9967 | 0.3826 | 0.00125 | 312.2907 | 7.7061 | 309.722 | 1.0227 | 0.025236 | 1.0234 | 0.025252
140.3 | 15.1766 | 0.012194 | 0.0152 | 304.5788 | 319.7554 | 0.3884 | 0.001273 | 312.1671 | 7.5883 | 309.6377 | 1.0223 | 0.02485 | 1.023 | 0.024866
140.32 | 14.1299 | 0.012194 | 0.01477 | 304.9132 | 319.0431 | 0.054 | 0.00017699 | 311.9782 | 7.065 | 309.6232 | 1.0217 | 0.023137 | 1.0223 | 0.023151
140.34 | 12.874 | 0.012194 | 0.014053 | 305.2781 | 318.1521 | -0.3109 | -0.001019 | 311.7151 | 6.437 | 309.5694 | 1.0208 | 0.02108 | 1.0215 | 0.021094
140.36 | 11.8535 | 0.012007 | 0.013479 | 305.3703 | 317.2238 | -0.4031 | -0.0013212 | 311.297 | 5.9267 | 309.3215 | 1.0194 | 0.019409 | 1.0201 | 0.019421
140.38 | 10.7021 | 0.011632 | 0.012834 | 305.5217 | 316.2238 | -0.5545 | -0.0018174 | 310.8728 | 5.3511 | 309.0891 | 1.0181 | 0.017524 | 1.0187 | 0.017535
140.4 | 8.8705 | 0.011444 | 0.011973 | 305.5734 | 314.4439 | -0.6062 | -0.0019869 | 310.0086 | 4.4352 | 308.5302 | 1.0152 | 0.014525 | 1.0159 | 0.014534
140.42 | 7.1435 | 0.011069 | 0.010898 | 305.8182 | 312.9617 | -0.851 | -0.0027893 | 309.3899 | 3.5717 | 308.1994 | 1.0132 | 0.011697 | 1.0138 | 0.011704
140.44 | 5.2333 | 0.010506 | 0.00997 | 305.9565 | 311.1898 | -0.9893 | -0.0032426 | 308.5732 | 2.6167 | 307.7009 | 1.0105 | 0.0085691 | 1.0112 | 0.0085746
140.46 | 3.5587 | 0.010131 | 0.0089621 | 305.946 | 309.5047 | -0.9788 | -0.0032081 | 307.7253 | 1.7793 | 307.1322 | 1.0077 | 0.005827 | 1.0084 | 0.0058307
140.48 | 1.9102 | 0.0095679 | 0.0080301 | 306.1456 | 308.0558 | -1.1784 | -0.0038624 | 307.1007 | 0.95508 | 306.7823 | 1.0057 | 0.0031277 | 1.0063 | 0.0031297
140.5 | -0.157 | 0.0091927 | 0.00703 | 306.2356 | 306.0786 | -1.2684 | -0.0041574 | 306.1571 | -0.0785 | 306.1833 | 1.0026 | -0.000257 | 1.0033 | -0.000257
140.52 | -1.9363 | 0.0088175 | 0.0059509 | 306.0012 | 304.0649 | -1.034 | -0.0033891 | 305.033 | -0.96816 | 305.3558 | 0.99893 | -0.0031706 | 0.99957 | -0.0031726
140.54 | -3.7942 | 0.0082547 | 0.0049471 | 305.926 | 302.1318 | -0.9588 | -0.0031426 | 304.0289 | -1.8971 | 304.6613 | 0.99564 | -0.0062126 | 0.99628 | -0.0062166
140.56 | -5.7043 | 0.0078795 | 0.0038716 | 306.017 | 300.3127 | -1.0498 | -0.0034409 | 303.1648 | -2.8522 | 304.1156 | 0.99281 | -0.0093403 | 0.99345 | -0.0093463
140.58 | -7.1435 | 0.0073167 | 0.00301 | 305.9535 | 298.81 | -0.9863 | -0.0032327 | 302.3818 | -3.5717 | 303.5723 | 0.99025 | -0.011697 | 0.99088 | -0.011704
140.6 | -8.7396 | 0.0073167 | 0.002366 | 306.077 | 297.3374 | -1.1098 | -0.0036375 | 301.7072 | -4.3698 | 303.1638 | 0.98804 | -0.01431 | 0.98867 | -0.01432
140.62 | -9.891 | 0.0071291 | 0.001649 | 305.721 | 295.83 | -0.7538 | -0.0024707 | 300.7755 | -4.9455 | 302.424 | 0.98499 | -0.016196 | 0.98562 | -0.016206
140.64 | -11.5656 | 0.0067538 | 0.00057358 | 305.8793 | 294.3137 | -0.9121 | -0.0029895 | 300.0965 | -5.7828 | 302.0241 | 0.98276 | -0.018938 | 0.9834 | -0.01895
140.66 | -12.6385 | 0.0063786 | -0.00043018 | 305.7957 | 293.1572 | -0.8285 | -0.0027155 | 299.4765 | -6.3192 | 301.5829 | 0.98073 | -0.020694 | 0.98136 | -0.020708
140.68 | -13.6851 | 0.0060034 | -0.0015056 | 306.8146 | 293.1295 | -0.8474 | -0.0027775 | 299.972 | -6.8426 | 302.2529 | 0.98236 | -0.022408 | 0.98299 | -0.022423
140.7 | -14.2346 | 0.0058158 | -0.0022226 | 306.6801 | 292.4455 | -0.7129 | -0.0023366 | 299.5628 | -7.1173 | 301.9352 | 0.98102 | -0.023308 | 0.98165 | -0.023323
140.72 | -14.7056 | 0.0056282 | -0.002366 | 305.4636 | 290.758 | -0.4964 | -0.001627 | 298.1108 | -7.3528 | 300.5617 | 0.97626 | -0.024079 | 0.97689 | -0.024095
140.74 | -15.0458 | 0.0054406 | -0.0027245 | 305.3687 | 290.3229 | -0.4015 | -0.001316 | 297.8458 | -7.5229 | 300.3534 | 0.97539 | -0.024636 | 0.97602 | -0.024652
140.76 | -15.2028 | 0.0054406 | -0.0027245 | 305.3207 | 290.1179 | -0.3535 | -0.00116 | 297.7193 | -7.6014 | 300.2531 | 0.97498 | -0.024893 | 0.97561 | -0.024909
140.78 | -15.3074 | 0.0054406 | -0.0025094 | 305.2243 | 289.9169 | -0.2571 | -0.00084268 | 297.5706 | -7.6537 | 300.1218 | 0.97449 | -0.025065 | 0.97512 | -0.025081
140.8 | -15.5168 | 0.0054406 | -0.0017924 | 306.3105 | 290.7937 | -0.3433 | -0.0011252 | 298.5521 | -7.7584 | 301.1382 | 0.97771 | -0.025407 | 0.97834 | -0.025424
140.82 | -14.4963 | 0.0054406 | 0 | 304.8699 | 290.3736 | 0.0973 | 0.00031891 | 297.6218 | -7.2481 | 300.0378 | 0.97466 | -0.023736 | 0.97529 | -0.023752
140.84 | -12.246 | 0.0054406 | 0.0017924 | 304.2949 | 292.0489 | 0.6723 | 0.0022036 | 298.1719 | -6.123 | 300.2129 | 0.97646 | -0.020052 | 0.97709 | -0.020065
140.86 | -11.8535 | 0.0058158 | 0.0020792 | 304.2815 | 292.428 | 0.6857 | 0.0022475 | 298.3548 | -5.9267 | 300.3303 | 0.97706 | -0.019409 | 0.97769 | -0.019421
140.88 | -10.8068 | 0.0058158 | 0.0030113 | 304.348 | 293.5412 | 0.6192 | 0.0020295 | 298.9446 | -5.4034 | 300.7457 | 0.97899 | -0.017695 | 0.97962 | -0.017707
140.9 | -8.8181 | 0.006191 | 0.0040867 | 303.9565 | 295.1384 | 1.0107 | 0.0033127 | 299.5474 | -4.4091 | 301.0171 | 0.98097 | -0.014439 | 0.9816 | -0.014448
140.92 | -7.222 | 0.0065662 | 0.0050905 | 303.8837 | 296.6617 | 1.0835 | 0.0035513 | 300.2727 | -3.611 | 301.4764 | 0.98334 | -0.011825 | 0.98397 | -0.011833
140.94 | -5.7566 | 0.0069415 | 0.0058075 | 303.8151 | 298.0585 | 1.1521 | 0.0037762 | 300.9368 | -2.8783 | 301.8962 | 0.98552 | -0.009426 | 0.98615 | -0.0094321
140.96 | -3.9773 | 0.0073167 | 0.0068829 | 303.7532 | 299.7759 | 1.214 | 0.003979 | 301.7645 | -1.9887 | 302.4274 | 0.98823 | -0.0065125 | 0.98886 | -0.0065167
140.98 | -2.0672 | 0.0078795 | 0.007815 | 303.7821 | 301.7149 | 1.1851 | 0.0038843 | 302.7485 | -1.0336 | 303.093 | 0.99145 | -0.0033848 | 0.99209 | -0.003387
141 | -0.18317 | 0.0082547 | 0.00868 | 303.6187 | 303.4355 | 1.3485 | 0.0044199 | 303.5271 | -0.091583 | 303.5576 | 0.994 | -0.00029992 | 0.99464 | -0.00030011
141.02 | 1.6485 | 0.0086299 | 0.0096791 | 304.0293 | 305.6778 | 0.9379 | 0.0030741 | 304.8535 | 0.82425 | 304.5788 | 0.99834 | 0.0026993 | 0.99898 | 0.002701
141.04 | 3.4278 | 0.0090051 | 0.010468 | 303.8296 | 307.2574 | 1.1376 | 0.0037286 | 305.5435 | 1.7139 | 304.9722 | 1.0006 | 0.0056128 | 1.0012 | 0.0056164
141.06 | 5.2856 | 0.0095679 | 0.011185 | 303.8029 | 309.0885 | 1.1643 | 0.0038161 | 306.4457 | 2.6428 | 305.5648 | 1.0036 | 0.0086548 | 1.0042 | 0.0086604
141.08 | 7.222 | 0.0099432 | 0.011973 | 303.577 | 310.799 | 1.3902 | 0.0045566 | 307.188 | 3.611 | 305.9843 | 1.006 | 0.011825 | 1.0066 | 0.011833
141.1 | 8.5565 | 0.0099432 | 0.012547 | 303.837 | 312.3935 | 1.1302 | 0.0037044 | 308.1152 | 4.2782 | 306.6892 | 1.009 | 0.01401 | 1.0097 | 0.014019
141.12 | 10.2573 | 0.010694 | 0.013264 | 303.6794 | 313.9367 | 1.2878 | 0.0042209 | 308.808 | 5.1286 | 307.0985 | 1.0113 | 0.016795 | 1.0119 | 0.016806
141.14 | 11.304 | 0.010881 | 0.013766 | 304.3603 | 315.6643 | 0.6069 | 0.0019892 | 310.0123 | 5.652 | 308.1283 | 1.0152 | 0.018509 | 1.0159 | 0.018521
141.16 | 12.2983 | 0.011256 | 0.014196 | 304.14 | 316.4383 | 0.8272 | 0.0027113 | 310.2891 | 6.1491 | 308.2394 | 1.0161 | 0.020137 | 1.0168 | 0.02015
141.18 | 13.4496 | 0.011632 | 0.014626 | 303.9955 | 317.4451 | 0.9717 | 0.0031849 | 310.7203 | 6.7248 | 308.4787 | 1.0176 | 0.022023 | 1.0182 | 0.022037
141.2 | 14.4439 | 0.012007 | 0.015056 | 304.0329 | 318.4768 | 0.9343 | 0.0030623 | 311.2549 | 7.222 | 308.8475 | 1.0193 | 0.023651 | 1.02 | 0.023666
141.22 | 14.6271 | 0.012007 | 0.0152 | 304.269 | 318.8961 | 0.6982 | 0.0022884 | 311.5826 | 7.3136 | 309.1447 | 1.0204 | 0.023951 | 1.021 | 0.023966
141.24 | 14.9411 | 0.012007 | 0.0152 | 304.4677 | 319.4088 | 0.4995 | 0.0016372 | 311.9383 | 7.4706 | 309.4481 | 1.0215 | 0.024465 | 1.0222 | 0.024481
141.26 | 15.0981 | 0.012194 | 0.015343 | 304.6436 | 319.7417 | 0.3236 | 0.0010606 | 312.1927 | 7.5491 | 309.6763 | 1.0224 | 0.024722 | 1.023 | 0.024738
141.28 | 15.3074 | 0.012194 | 0.015415 | 304.6448 | 319.9522 | 0.3224 | 0.0010567 | 312.2985 | 7.6537 | 309.7473 | 1.0227 | 0.025065 | 1.0234 | 0.025081
141.3 | 15.0719 | 0.012194 | 0.015343 | 304.7249 | 319.7968 | 0.2423 | 0.00079417 | 312.2609 | 7.536 | 309.7489 | 1.0226 | 0.024679 | 1.0233 | 0.024695
141.32 | 14.0776 | 0.012194 | 0.01477 | 304.8442 | 318.9218 | 0.123 | 0.000403 | 311.883 | 7.0388 | 309.5367 | 1.0214 | 0.023051 | 1.022 | 0.023066
141.34 | 12.7431 | 0.012007 | 0.014053 | 305.2737 | 318.0168 | -0.3065 | -0.0010046 | 311.6453 | 6.3716 | 309.5214 | 1.0206 | 0.020866 | 1.0212 | 0.020879
141.36 | 11.9581 | 0.012007 | 0.013551 | 305.5557 | 317.5138 | -0.5885 | -0.0019289 | 311.5348 | 5.9791 | 309.5417 | 1.0202 | 0.01958 | 1.0209 | 0.019593
141.38 | 10.6498 | 0.011632 | 0.012834 | 305.3753 | 316.0251 | -0.4081 | -0.0013376 | 310.7002 | 5.3249 | 308.9252 | 1.0175 | 0.017438 | 1.0181 | 0.017449
141.4 | 9.0798 | 0.011256 | 0.011973 | 305.6334 | 314.7132 | -0.6662 | -0.0021836 | 310.1733 | 4.5399 | 308.66 | 1.0158 | 0.014867 | 1.0164 | 0.014877
141.42 | 7.4051 | 0.010881 | 0.011041 | 305.7534 | 313.1585 | -0.7862 | -0.0025769 | 309.456 | 3.7026 | 308.2218 | 1.0134 | 0.012125 | 1.0141 | 0.012133
141.44 | 5.7043 | 0.010694 | 0.010038 | 305.7057 | 311.41 | -0.7385 | -0.0024205 | 308.5579 | 2.8522 | 307.6071 | 1.0105 | 0.0093403 | 1.0111 | 0.0093463
141.46 | 3.9512 | 0.010131 | 0.0090338 | 306.0832 | 310.0344 | -1.116 | -0.0036578 | 308.0588 | 1.9756 | 307.4003 | 1.0088 | 0.0064697 | 1.0095 | 0.0064738
141.48 | 2.0933 | 0.0097556 | 0.0081018 | 306.0557 | 308.149 | -1.0885 | -0.0035677 | 307.1024 | 1.0467 | 306.7535 | 1.0057 | 0.0034276 | 1.0064 | 0.0034298
141.5 | 0.0785 | 0.0091927 | 0.00688 | 306.0355 | 306.114 | -1.0683 | -0.0035015 | 306.0747 | 0.03925 | 306.0617 | 1.0023 | 0.000129 | 1.003 | 0.000129
141.52 | -1.4653 | 0.0086299 | 0.0060943 | 305.8563 | 304.391 | -0.8891 | -0.0029141 | 305.1236 | -0.73266 | 305.3679 | 0.99923 | -0.0023993 | 0.99987 | -0.0024009
141.54 | -3.4278 | 0.0084423 | 0.0049471 | 306.0549 | 302.6271 | -1.0877 | -0.0035651 | 304.341 | -1.7139 | 304.9123 | 0.99666 | -0.0056128 | 0.9973 | -0.0056164
141.56 | -5.2856 | 0.0078795 | 0.0038716 | 305.8146 | 300.529 | -0.8474 | -0.0027775 | 303.1718 | -2.6428 | 304.0527 | 0.99283 | -0.0086548 | 0.99347 | -0.0086604
141.58 | -6.9865 | 0.0075043 | 0.0031547 | 305.8366 | 298.8501 | -0.8694 | -0.0028496 | 302.3434 | -3.4932 | 303.5078 | 0.99012 | -0.01144 | 0.99076 | -0.011447
141.6 | -8.6088 | 0.0071291 | 0.0022226 | 305.8495 | 297.2407 | -0.8823 | -0.0028919 | 301.5451 | -4.3044 | 302.9799 | 0.98751 | -0.014096 | 0.98814 | -0.014105
141.62 | -9.9171 | 0.0071291 | 0.0015056 | 305.6616 | 295.7445 | -0.6944 | -0.002276 | 300.703 | -4.9586 | 302.3559 | 0.98475 | -0.016238 | 0.98538 | -0.016249
141.64 | -11.1731 | 0.0067538 | 0.00057358 | 305.7025 | 294.5294 | -0.7353 | -0.00241 | 300.1159 | -5.5866 | 301.9781 | 0.98283 | -0.018295 | 0.98346 | -0.018307
141.66 | -12.1675 | 0.0065662 | -0.00043 | 305.6072 | 293.4397 | -0.64 | -0.0020977 | 299.5235 | -6.0837 | 301.5514 | 0.98089 | -0.019923 | 0.98152 | -0.019936
141.68 | -13.345 | 0.006191 | -0.0015056 | 305.6636 | 292.3186 | -0.6964 | -0.0022825 | 298.9911 | -6.6725 | 301.2153 | 0.97914 | -0.021851 | 0.97977 | -0.021865
141.7 | -14.2869 | 0.0058158 | -0.002366 | 305.593 | 291.3061 | -0.6258 | -0.0020511 | 298.4495 | -7.1435 | 300.8307 | 0.97737 | -0.023394 | 0.978 | -0.023409
141.72 | -14.7841 | 0.0056282 | -0.0025094 | 305.4702 | 290.6861 | -0.503 | -0.0016486 | 298.0781 | -7.3921 | 300.5422 | 0.97615 | -0.024208 | 0.97678 | -0.024223
141.74 | -14.9149 | 0.0056282 | -0.002366 | 305.3013 | 290.3864 | -0.3341 | -0.0010951 | 297.8438 | -7.4575 | 300.3297 | 0.97539 | -0.024422 | 0.97601 | -0.024438
141.76 | -14.9411 | 0.0054406 | -0.002366 | 305.1686 | 290.2275 | -0.2014 | -0.00066012 | 297.698 | -7.4706 | 300.1882 | 0.97491 | -0.024465 | 0.97554 | -0.024481
141.78 | -15.0981 | 0.0054406 | -0.0020792 | 305.2855 | 290.1874 | -0.3183 | -0.00104 | 297.7364 | -7.5491 | 300.2528 | 0.97504 | -0.024722 | 0.97566 | -0.024738
141.8 | -15.2551 | 0.0054406 | -0.0013622 | 305.2272 | 289.9721 | -0.26 | -0.00085218 | 297.5996 | -7.6276 | 300.1422 | 0.97459 | -0.024979 | 0.97521 | -0.024995
141.82 | -14.0253 | 0.0054406 | 0.00028679 | 304.7536 | 290.7283 | 0.2136 | 0.0007001 | 297.741 | -7.0126 | 300.0785 | 0.97505 | -0.022965 | 0.97568 | -0.02298
141.84 | -12.3245 | 0.0056282 | 0.001649 | 304.0477 | 291.7232 | 0.9195 | 0.0030138 | 297.8855 | -6.1622 | 299.9395 | 0.97552 | -0.02018 | 0.97615 | -0.020193
141.86 | -11.6965 | 0.0058158 | 0.0022226 | 304.3442 | 292.6477 | 0.623 | 0.002042 | 298.496 | -5.8482 | 300.4454 | 0.97752 | -0.019152 | 0.97815 | -0.019164
141.88 | -10.3358 | 0.006191 | 0.0030113 | 303.7851 | 293.4493 | 1.1821 | 0.0038745 | 298.6172 | -5.1679 | 300.3398 | 0.97792 | -0.016924 | 0.97855 | -0.016935
141.9 | -8.7658 | 0.0063786 | 0.0041584 | 304.097 | 295.3312 | 0.8702 | 0.0028522 | 299.7141 | -4.3829 | 301.1751 | 0.98151 | -0.014353 | 0.98214 | -0.014362
141.92 | -7.1173 | 0.0063786 | 0.0050905 | 304.1297 | 297.0124 | 0.8375 | 0.002745 | 300.571 | -3.5587 | 301.7573 | 0.98432 | -0.011654 | 0.98495 | -0.011661
141.94 | -5.4165 | 0.0069415 | 0.0059509 | 303.916 | 298.4995 | 1.0512 | 0.0034455 | 301.2078 | -2.7082 | 302.1105 | 0.9864 | -0.008869 | 0.98704 | -0.0088747
141.96 | -3.5325 | 0.0078795 | 0.0069546 | 303.8922 | 300.3597 | 1.075 | 0.0035235 | 302.126 | -1.7662 | 302.7147 | 0.98941 | -0.0057841 | 0.99005 | -0.0057879
141.98 | -1.884 | 0.0082547 | 0.0078867 | 303.8799 | 301.9959 | 1.0873 | 0.0035638 | 302.9379 | -0.942 | 303.2519 | 0.99207 | -0.0030849 | 0.99271 | -0.0030869
142 | -0.026167 | 0.0082547 | 0.0086754 | 303.8861 | 303.8599 | 1.0811 | 0.0035435 | 303.873 | -0.013083 | 303.8774 | 0.99513 | -4.28e-05 | 0.99577 | -4.29e-05
142.02 | 1.884 | 0.0088175 | 0.0096791 | 303.7093 | 305.5933 | 1.2579 | 0.0041229 | 304.6513 | 0.942 | 304.3373 | 0.99768 | 0.0030849 | 0.99832 | 0.0030869
142.04 | 3.9512 | 0.0090051 | 0.010468 | 303.5838 | 307.535 | 1.3834 | 0.0045343 | 305.5594 | 1.9756 | 304.9009 | 1.0007 | 0.0064697 | 1.0013 | 0.0064738
142.06 | 5.7043 | 0.0095679 | 0.011256 | 303.6131 | 309.3174 | 1.3541 | 0.0044382 | 306.4653 | 2.8522 | 305.5145 | 1.0036 | 0.0093403 | 1.0043 | 0.0093463
142.08 | 7.0126 | 0.0099432 | 0.011973 | 303.7809 | 310.7935 | 1.1863 | 0.0038883 | 307.2872 | 3.5063 | 306.1184 | 1.0063 | 0.011483 | 1.007 | 0.01149
142.1 | 9.0013 | 0.010318 | 0.01269 | 303.6983 | 312.6996 | 1.2689 | 0.004159 | 308.199 | 4.5007 | 306.6987 | 1.0093 | 0.014739 | 1.0099 | 0.014748
142.12 | 10.2573 | 0.010694 | 0.013264 | 303.8964 | 314.1537 | 1.0708 | 0.0035097 | 309.025 | 5.1286 | 307.3155 | 1.012 | 0.016795 | 1.0127 | 0.016806
142.14 | 11.7226 | 0.011069 | 0.013766 | 303.7392 | 315.4618 | 1.228 | 0.0040249 | 309.6005 | 5.8613 | 307.6467 | 1.0139 | 0.019195 | 1.0145 | 0.019207
142.16 | 12.7431 | 0.011444 | 0.014268 | 303.8701 | 316.6132 | 1.0971 | 0.0035959 | 310.2417 | 6.3716 | 308.1178 | 1.016 | 0.020866 | 1.0166 | 0.020879
142.18 | 13.7636 | 0.011819 | 0.014698 | 304.1981 | 317.9617 | 0.7691 | 0.0025208 | 311.0799 | 6.8818 | 308.786 | 1.0187 | 0.022537 | 1.0194 | 0.022551
142.2 | 14.4178 | 0.011819 | 0.014985 | 304.11 | 318.5278 | 0.8572 | 0.0028096 | 311.3189 | 7.2089 | 308.9159 | 1.0195 | 0.023608 | 1.0202 | 0.023623
142.22 | 14.6794 | 0.012007 | 0.0152 | 304.3897 | 319.0691 | 0.5775 | 0.0018928 | 311.7294 | 7.3397 | 309.2828 | 1.0209 | 0.024036 | 1.0215 | 0.024052
142.24 | 15.1243 | 0.012194 | 0.015343 | 304.1429 | 319.2672 | 0.8243 | 0.0027018 | 311.705 | 7.5621 | 309.1843 | 1.0208 | 0.024765 | 1.0214 | 0.024781
142.26 | 15.3859 | 0.012194 | 0.015415 | 304.1248 | 319.5107 | 0.8424 | 0.00276 | 311.8178 | 7.693 | 309.2534 | 1.0211 | 0.025193 | 1.0218 | 0.025209
142.28 | 15.3598 | 0.012194 | 0.015558 | 304.4355 | 319.7953 | 0.5317 | 0.00174 | 312.1154 | 7.6799 | 309.5554 | 1.0221 | 0.02515 | 1.0228 | 0.025166
142.3 | 15.0719 | 0.012194 | 0.015343 | 304.4329 | 319.5048 | 0.5343 | 0.0017512 | 311.9689 | 7.536 | 309.4569 | 1.0216 | 0.024679 | 1.0223 | 0.024695
142.32 | 14.2608 | 0.012194 | 0.014913 | 304.8487 | 319.1095 | 0.1185 | 0.000388 | 311.9791 | 7.1304 | 309.6023 | 1.0217 | 0.023351 | 1.0223 | 0.023366
142.34 | 12.6123 | 0.012194 | 0.014196 | 305.3172 | 317.9295 | -0.35 | -0.00115 | 311.6233 | 6.3061 | 309.5213 | 1.0205 | 0.020652 | 1.0212 | 0.020665
142.36 | 11.7488 | 0.011819 | 0.013551 | 305.3264 | 317.0752 | -0.3592 | -0.0011773 | 311.2008 | 5.8744 | 309.2427 | 1.0191 | 0.019238 | 1.0198 | 0.01925
142.38 | 10.4405 | 0.011632 | 0.012977 | 305.6237 | 316.0642 | -0.6565 | -0.00215 | 310.8439 | 5.2202 | 309.1039 | 1.018 | 0.017095 | 1.0186 | 0.017106
142.4 | 8.6611 | 0.011256 | 0.011973 | 305.7731 | 314.4342 | -0.8059 | -0.0026414 | 310.1037 | 4.3306 | 308.6601 | 1.0155 | 0.014182 | 1.0162 | 0.014191
142.42 | 7.2481 | 0.010881 | 0.011185 | 305.7889 | 313.037 | -0.8217 | -0.0026932 | 309.413 | 3.6241 | 308.2049 | 1.0133 | 0.011868 | 1.0139 | 0.011876
142.44 | 5.2856 | 0.010506 | 0.010038 | 305.8629 | 311.1485 | -0.8957 | -0.0029358 | 308.5057 | 2.6428 | 307.6248 | 1.0103 | 0.0086548 | 1.011 | 0.0086604
142.46 | 3.8465 | 0.010131 | 0.0092489 | 305.7272 | 309.5737 | -0.76 | -0.002491 | 307.6504 | 1.9232 | 307.0094 | 1.0075 | 0.0062983 | 1.0081 | 0.0063023
142.48 | 1.9102 | 0.0095679 | 0.0081735 | 306.0233 | 307.9335 | -1.0561 | -0.0034615 | 306.9784 | 0.95508 | 306.66 | 1.0053 | 0.0031277 | 1.0059 | 0.0031297
142.5 | -0.157 | 0.0091927 | 0.0070263 | 306.0048 | 305.8478 | -1.0376 | -0.0034009 | 305.9263 | -0.0785 | 305.9525 | 1.0019 | -0.000257 | 1.0025 | -0.000257
142.52 | -1.8578 | 0.0091927 | 0.0060943 | 305.7504 | 303.8926 | -0.7832 | -0.002567 | 304.8215 | -0.92891 | 305.1311 | 0.99824 | -0.003042 | 0.99888 | -0.003044
142.54 | -3.6633 | 0.0088175 | 0.0049471 | 305.984 | 302.3207 | -1.0168 | -0.0033327 | 304.1523 | -1.8317 | 304.7629 | 0.99605 | -0.0059984 | 0.99669 | -0.0060022
142.56 | -5.652 | 0.0082547 | 0.0038716 | 305.8825 | 300.2305 | -0.9153 | -0.003 | 303.0565 | -2.826 | 303.9985 | 0.99246 | -0.0092546 | 0.9931 | -0.0092606
142.58 | -7.1958 | 0.0078795 | 0.0031547 | 306.0515 | 298.8557 | -1.0843 | -0.0035539 | 302.4536 | -3.5979 | 303.6529 | 0.99048 | -0.011783 | 0.99112 | -0.01179
142.6 | -8.7135 | 0.0073167 | 0.002366 | 305.8036 | 297.0901 | -0.8364 | -0.0027414 | 301.4469 | -4.3567 | 302.8991 | 0.98719 | -0.014268 | 0.98782 | -0.014277
142.62 | -10.1265 | 0.0069415 | 0.0015773 | 305.9369 | 295.8104 | -0.9697 | -0.0031783 | 300.8737 | -5.0632 | 302.5614 | 0.98531 | -0.016581 | 0.98594 | -0.016592
142.64 | -11.4348 | 0.0067538 | 0.00064527 | 305.8617 | 294.4269 | -0.8945 | -0.0029318 | 300.1443 | -5.7174 | 302.0501 | 0.98292 | -0.018723 | 0.98355 | -0.018736
142.66 | -12.4553 | 0.0063786 | -0.00043018 | 305.6574 | 293.2021 | -0.6902 | -0.0022622 | 299.4298 | -6.2276 | 301.5056 | 0.98058 | -0.020394 | 0.98121 | -0.020408
142.68 | -13.6851 | 0.006191 | -0.0013622 | 305.4982 | 291.8131 | -0.531 | -0.0017404 | 298.6556 | -6.8426 | 300.9365 | 0.97805 | -0.022408 | 0.97867 | -0.022423
142.7 | -14.2608 | 0.0060034 | -0.0020792 | 305.3649 | 291.1041 | -0.3977 | -0.0013035 | 298.2345 | -7.1304 | 300.6113 | 0.97667 | -0.023351 | 0.97729 | -0.023366
142.72 | -14.8364 | 0.0058158 | -0.0027245 | 305.3581 | 290.5217 | -0.3909 | -0.0012812 | 297.9399 | -7.4182 | 300.4126 | 0.9757 | -0.024293 | 0.97633 | -0.024309
142.74 | -15.0981 | 0.0056282 | -0.0028679 | 305.1997 | 290.1016 | -0.2325 | -0.00076205 | 297.6506 | -7.5491 | 300.167 | 0.97475 | -0.024722 | 0.97538 | -0.024738
142.76 | -15.3859 | 0.0054406 | -0.0027245 | 304.9023 | 289.5164 | 0.0649 | 0.00021272 | 297.2093 | -7.693 | 299.7737 | 0.97331 | -0.025193 | 0.97393 | -0.025209
142.78 | -15.5953 | 0.0054406 | -0.0025094 | 305.0933 | 289.498 | -0.1261 | -0.00041331 | 297.2957 | -7.7976 | 299.8949 | 0.97359 | -0.025536 | 0.97422 | -0.025552
142.8 | -15.5953 | 0.0054406 | -0.0015056 | 305.0156 | 289.4203 | -0.0484 | -0.00015864 | 297.218 | -7.7976 | 299.8172 | 0.97334 | -0.025536 | 0.97396 | -0.025552
142.82 | -14.0253 | 0.0056282 | 0.00071697 | 304.6949 | 290.6696 | 0.2723 | 0.0008925 | 297.6823 | -7.0126 | 300.0198 | 0.97486 | -0.022965 | 0.97548 | -0.02298
142.84 | -12.4291 | 0.0058158 | 0.0017924 | 304.2545 | 291.8254 | 0.7127 | 0.00234 | 298.0399 | -6.2146 | 300.1115 | 0.97603 | -0.020352 | 0.97666 | -0.020365
142.86 | -12.1151 | 0.0058158 | 0.00222 | 304.3344 | 292.2193 | 0.6328 | 0.0020741 | 298.2768 | -6.0576 | 300.296 | 0.9768 | -0.019837 | 0.97743 | -0.01985
142.88 | -10.676 | 0.0060034 | 0.0032981 | 304.061 | 293.385 | 0.9062 | 0.0029702 | 298.723 | -5.338 | 300.5023 | 0.97827 | -0.017481 | 0.9789 | -0.017492
142.9 | -8.8705 | 0.006191 | 0.0041584 | 303.9854 | 295.1149 | 0.9818 | 0.003218 | 299.5502 | -4.4352 | 301.0286 | 0.98097 | -0.014525 | 0.98161 | -0.014534
142.92 | -7.2743 | 0.0067538 | 0.0050905 | 303.9955 | 296.7212 | 0.9717 | 0.0031849 | 300.3583 | -3.6372 | 301.5707 | 0.98362 | -0.011911 | 0.98425 | -0.011919
142.94 | -5.4165 | 0.0071291 | 0.0060943 | 303.6884 | 298.2719 | 1.2788 | 0.0041914 | 300.9802 | -2.7082 | 301.8829 | 0.98566 | -0.008869 | 0.98629 | -0.0088747
142.96 | -3.768 | 0.0073167 | 0.0069546 | 303.8304 | 300.0624 | 1.1368 | 0.003726 | 301.9464 | -1.884 | 302.5744 | 0.98882 | -0.0061697 | 0.98946 | -0.0061737
142.98 | -2.0148 | 0.0078795 | 0.0078867 | 303.4908 | 301.476 | 1.4764 | 0.0048391 | 302.4834 | -1.0074 | 302.8192 | 0.99058 | -0.0032991 | 0.99122 | -0.0033012
143 | -0.157 | 0.0082547 | 0.00875 | 303.76 | 303.603 | 1.2072 | 0.0039568 | 303.6815 | -0.0785 | 303.7077 | 0.9945 | -0.000257 | 0.99514 | -0.000257
143.02 | 1.884 | 0.0088175 | 0.0096791 | 303.6841 | 305.5681 | 1.2831 | 0.0042055 | 304.6261 | 0.942 | 304.3121 | 0.9976 | 0.0030849 | 0.99824 | 0.0030869
143.04 | 3.8465 | 0.0090051 | 0.010611 | 303.8065 | 307.653 | 1.1607 | 0.0038044 | 305.7297 | 1.9232 | 305.0887 | 1.0012 | 0.0062983 | 1.0019 | 0.0063023
143.06 | 5.5211 | 0.0095679 | 0.011328 | 304.0654 | 309.5865 | 0.9018 | 0.0029558 | 306.826 | 2.7606 | 305.9058 | 1.0048 | 0.0090404 | 1.0054 | 0.0090462
143.08 | 7.379 | 0.010131 | 0.011973 | 303.7815 | 311.1605 | 1.1857 | 0.0038863 | 307.471 | 3.6895 | 306.2412 | 1.0069 | 0.012082 | 1.0076 | 0.01209
143.1 | 8.7135 | 0.010318 | 0.01269 | 303.6064 | 312.3199 | 1.3608 | 0.0044602 | 307.9631 | 4.3567 | 306.5109 | 1.0085 | 0.014268 | 1.0092 | 0.014277
143.12 | 10.4143 | 0.010694 | 0.013264 | 303.8229 | 314.2372 | 1.1443 | 0.0037506 | 309.03 | 5.2071 | 307.2943 | 1.012 | 0.017053 | 1.0127 | 0.017063
143.14 | 11.6441 | 0.011069 | 0.013909 | 303.7963 | 315.4404 | 1.1709 | 0.0038378 | 309.6184 | 5.8221 | 307.6777 | 1.0139 | 0.019066 | 1.0146 | 0.019079
143.16 | 12.717 | 0.011444 | 0.014339 | 302.7967 | 315.5137 | 1.1705 | 0.0038365 | 309.1552 | 6.3585 | 307.0357 | 1.0124 | 0.020823 | 1.0131 | 0.020836
143.18 | 13.6328 | 0.011819 | 0.014626 | 304.0826 | 317.7154 | 0.8846 | 0.0028994 | 310.899 | 6.8164 | 308.6269 | 1.0181 | 0.022322 | 1.0188 | 0.022337
143.2 | 14.4439 | 0.012007 | 0.015056 | 303.1883 | 317.6322 | 0.7789 | 0.002553 | 310.4103 | 7.222 | 308.0029 | 1.0165 | 0.023651 | 1.0172 | 0.023666
143.22 | 15.1504 | 0.012194 | 0.015343 | 304.108 | 319.2584 | 0.8592 | 0.0028161 | 311.6832 | 7.5752 | 309.1581 | 1.0207 | 0.024808 | 1.0214 | 0.024823
143.24 | 15.3859 | 0.012382 | 0.015558 | 304.3878 | 319.7737 | 0.5794 | 0.0018991 | 312.0808 | 7.693 | 309.5164 | 1.022 | 0.025193 | 1.0227 | 0.025209
143.26 | 15.6214 | 0.012382 | 0.015702 | 304.5255 | 320.1469 | 0.4417 | 0.0014477 | 312.3362 | 7.8107 | 309.7326 | 1.0228 | 0.025579 | 1.0235 | 0.025595
143.28 | 15.6214 | 0.012382 | 0.015558 | 304.5187 | 320.1401 | 0.4485 | 0.00147 | 312.3294 | 7.8107 | 309.7258 | 1.0228 | 0.025579 | 1.0235 | 0.025595
143.3 | 15.0719 | 0.012382 | 0.015271 | 303.8436 | 318.9155 | 0.1236 | 0.000405 | 311.3796 | 7.536 | 308.8676 | 1.0197 | 0.024679 | 1.0204 | 0.024695
143.32 | 13.9991 | 0.012382 | 0.014698 | 304.9495 | 318.9486 | 0.0177 | 5.8e-05 | 311.9491 | 6.9996 | 309.6159 | 1.0216 | 0.022922 | 1.0222 | 0.022937
143.34 | 12.6646 | 0.012382 | 0.014196 | 305.475 | 318.1396 | -0.5078 | -0.0016644 | 311.8073 | 6.3323 | 309.6965 | 1.0211 | 0.020737 | 1.0218 | 0.020751
143.36 | 11.7488 | 0.012194 | 0.013551 | 305.5447 | 317.2935 | -0.5775 | -0.0018928 | 311.4191 | 5.8744 | 309.461 | 1.0198 | 0.019238 | 1.0205 | 0.01925
143.38 | 10.5975 | 0.011819 | 0.012977 | 305.7582 | 316.3557 | -0.791 | -0.0025926 | 311.0569 | 5.2987 | 309.2907 | 1.0187 | 0.017352 | 1.0193 | 0.017364
143.4 | 8.949 | 0.011444 | 0.012117 | 305.8888 | 314.8378 | -0.9216 | -0.0030207 | 310.3633 | 4.4745 | 308.8718 | 1.0164 | 0.014653 | 1.017 | 0.014663
143.42 | 7.4313 | 0.011069 | 0.011185 | 305.9639 | 313.3952 | -0.9967 | -0.0032668 | 309.6796 | 3.7157 | 308.441 | 1.0141 | 0.012168 | 1.0148 | 0.012176
143.44 | 5.5473 | 0.010694 | 0.010181 | 305.9308 | 311.4781 | -0.9636 | -0.0031583 | 308.7045 | 2.7737 | 307.7799 | 1.011 | 0.0090832 | 1.0116 | 0.0090891
143.46 | 4.239 | 0.010318 | 0.0092489 | 305.7829 | 310.0219 | -0.8157 | -0.0026736 | 307.9024 | 2.1195 | 307.1959 | 1.0083 | 0.006941 | 1.009 | 0.0069454
143.48 | 2.1718 | 0.0097556 | 0.00817 | 306.2037 | 308.3755 | -1.2365 | -0.0040528 | 307.2896 | 1.0859 | 306.9276 | 1.0063 | 0.0035562 | 1.007 | 0.0035585
143.5 | 0.13083 | 0.0097556 | 0.0071697 | 306.0746 | 306.2054 | -1.1074 | -0.0036297 | 306.14 | 0.065416 | 306.1182 | 1.0026 | 0.000214 | 1.0032 | 0.000214
143.52 | -1.5962 | 0.0093803 | 0.006166 | 305.8115 | 304.2153 | -0.8443 | -0.0027673 | 305.0134 | -0.79808 | 305.2794 | 0.99887 | -0.0026136 | 0.99951 | -0.0026153
143.54 | -3.4802 | 0.0088175 | 0.0050905 | 305.9449 | 302.4647 | -0.9777 | -0.0032045 | 304.2048 | -1.7401 | 304.7848 | 0.99622 | -0.0056984 | 0.99686 | -0.0057021
143.56 | -5.6781 | 0.0086299 | 0.0038716 | 305.9186 | 300.2405 | -0.9514 | -0.0031183 | 303.0795 | -2.8391 | 304.0259 | 0.99253 | -0.0092975 | 0.99317 | -0.0093034
143.58 | -6.594 | 0.0080671 | 0.0034415 | 305.8041 | 299.2101 | -0.8369 | -0.0027431 | 302.5071 | -3.297 | 303.6061 | 0.99066 | -0.010797 | 0.9913 | -0.010804
143.6 | -8.2425 | 0.0076919 | 0.0025094 | 305.8347 | 297.5922 | -0.8675 | -0.0028433 | 301.7135 | -4.1212 | 303.0872 | 0.98806 | -0.013496 | 0.98869 | -0.013505
143.62 | -10.2573 | 0.0071291 | 0.0015056 | 305.8072 | 295.5499 | -0.84 | -0.0027532 | 300.6786 | -5.1286 | 302.3881 | 0.98467 | -0.016795 | 0.9853 | -0.016806
143.64 | -11.3563 | 0.0069415 | 0.00086037 | 305.8941 | 294.5378 | -0.9269 | -0.003038 | 300.216 | -5.6781 | 302.1087 | 0.98316 | -0.018595 | 0.98379 | -0.018607
143.66 | -12.089 | 0.0065662 | 0.00014339 | 305.4738 | 293.3848 | -0.5066 | -0.0016604 | 299.4293 | -6.0445 | 301.4441 | 0.98058 | -0.019795 | 0.98121 | -0.019807
143.68 | -13.2403 | 0.0063786 | -0.0010755 | 305.981 | 292.7407 | -1.0138 | -0.0033229 | 299.3609 | -6.6201 | 301.5676 | 0.98035 | -0.02168 | 0.98099 | -0.021694
143.7 | -14.4178 | 0.0060034 | -0.0022226 | 305.6225 | 291.2047 | -0.6553 | -0.0021478 | 298.4136 | -7.2089 | 300.8166 | 0.97725 | -0.023608 | 0.97788 | -0.023623
143.72 | -14.9411 | 0.0058158 | -0.0027245 | 305.3405 | 290.3994 | -0.3733 | -0.0012235 | 297.8699 | -7.4706 | 300.3601 | 0.97547 | -0.024465 | 0.9761 | -0.024481
143.74 | -15.3074 | 0.0058158 | -0.0026528 | 305.2701 | 289.9627 | -0.3029 | -0.0009928 | 297.6164 | -7.6537 | 300.1676 | 0.97464 | -0.025065 | 0.97527 | -0.025081
143.76 | -15.5168 | 0.0056282 | -0.002366 | 305.188 | 289.6712 | -0.2208 | -0.000724 | 297.4296 | -7.7584 | 300.0157 | 0.97403 | -0.025407 | 0.97466 | -0.025424
143.78 | -15.6999 | 0.0056282 | -0.0020792 | 305.0964 | 289.3965 | -0.1292 | -0.00042347 | 297.2464 | -7.85 | 299.8631 | 0.97343 | -0.025707 | 0.97406 | -0.025724
143.8 | -15.6476 | 0.0056282 | -0.0010755 | 305.0521 | 289.4045 | -0.0849 | -0.00027827 | 297.2283 | -7.8238 | 299.8362 | 0.97337 | -0.025622 | 0.974 | -0.025638
143.82 | -13.8421 | 0.0058158 | 0.00086037 | 304.487 | 290.6449 | 0.4802 | 0.0015739 | 297.5659 | -6.9211 | 299.873 | 0.97448 | -0.022665 | 0.9751 | -0.02268
143.84 | -12.6646 | 0.0060034 | 0.0017924 | 304.4575 | 291.7929 | 0.5097 | 0.00167 | 298.1252 | -6.3323 | 300.236 | 0.97631 | -0.020737 | 0.97694 | -0.020751
143.86 | -11.9058 | 0.0060034 | 0.0022226 | 304.3045 | 292.3987 | 0.6627 | 0.00217 | 298.3516 | -5.9529 | 300.3359 | 0.97705 | -0.019495 | 0.97768 | -0.019507
143.88 | -10.5713 | 0.006191 | 0.0032981 | 304.1576 | 293.5863 | 0.8096 | 0.0026536 | 298.872 | -5.2856 | 300.6338 | 0.97875 | -0.01731 | 0.97938 | -0.017321
143.9 | -8.8966 | 0.0065662 | 0.0043018 | 304.2213 | 295.3247 | 0.7459 | 0.0024448 | 299.773 | -4.4483 | 301.2558 | 0.9817 | -0.014567 | 0.98234 | -0.014577
143.92 | -7.3005 | 0.0069415 | 0.0050905 | 303.9258 | 296.6253 | 1.0414 | 0.0034133 | 300.2756 | -3.6502 | 301.4923 | 0.98335 | -0.011954 | 0.98398 | -0.011962
143.94 | -5.5735 | 0.0071291 | 0.0060943 | 303.9124 | 298.3389 | 1.0548 | 0.0034572 | 301.1257 | -2.7867 | 302.0546 | 0.98613 | -0.0091261 | 0.98677 | -0.009132
143.96 | -3.9512 | 0.0076919 | 0.0070263 | 304.0176 | 300.0664 | 0.9496 | 0.0031124 | 302.042 | -1.9756 | 302.7005 | 0.98914 | -0.0064697 | 0.98977 | -0.0064738
143.98 | -1.9363 | 0.0080671 | 0.0080301 | 303.8151 | 301.8788 | 1.1521 | 0.0037762 | 302.8469 | -0.96816 | 303.1697 | 0.99177 | -0.0031706 | 0.99241 | -0.0031726
144 | -0.2355 | 0.0086299 | 0.00882 | 303.9936 | 303.7581 | 0.9736 | 0.0031911 | 303.8759 | -0.11775 | 303.9151 | 0.99514 | -0.000386 | 0.99578 | -0.000386
144.02 | 1.7532 | 0.0090051 | 0.0096791 | 303.6642 | 305.4174 | 1.303 | 0.0042708 | 304.5408 | 0.87658 | 304.2486 | 0.99732 | 0.0028706 | 0.99796 | 0.0028725
144.04 | 3.454 | 0.0095679 | 0.010611 | 303.6458 | 307.0998 | 1.3214 | 0.0043311 | 305.3728 | 1.727 | 304.7971 | 1 | 0.0056556 | 1.0007 | 0.0056592
144.06 | 5.181 | 0.010131 | 0.011328 | 303.8939 | 309.0749 | 1.0733 | 0.0035179 | 306.4844 | 2.5905 | 305.6209 | 1.0037 | 0.0084834 | 1.0043 | 0.0084889
144.08 | 7.222 | 0.010506 | 0.012117 | 303.4854 | 310.7074 | 1.4818 | 0.0048568 | 307.0964 | 3.611 | 305.8927 | 1.0057 | 0.011825 | 1.0063 | 0.011833
144.1 | 8.5826 | 0.010506 | 0.012834 | 303.8292 | 312.4118 | 1.138 | 0.0037299 | 308.1205 | 4.2913 | 306.6901 | 1.009 | 0.014053 | 1.0097 | 0.014062
144.12 | 9.9695 | 0.010694 | 0.013407 | 303.7639 | 313.7334 | 1.2033 | 0.003944 | 308.7486 | 4.9847 | 307.0871 | 1.0111 | 0.016324 | 1.0117 | 0.016335
144.14 | 11.4348 | 0.011256 | 0.013909 | 304.1688 | 315.6036 | 0.7984 | 0.0026169 | 309.8862 | 5.7174 | 307.9804 | 1.0148 | 0.018723 | 1.0155 | 0.018736
144.16 | 12.5076 | 0.011632 | 0.014339 | 304.0793 | 316.5869 | 0.8879 | 0.0029102 | 310.3331 | 6.2538 | 308.2485 | 1.0163 | 0.02048 | 1.0169 | 0.020493
144.18 | 13.2926 | 0.011819 | 0.01477 | 304.1455 | 317.4381 | 0.8217 | 0.0026932 | 310.7918 | 6.6463 | 308.5764 | 1.0178 | 0.021766 | 1.0184 | 0.02178
144.2 | 14.4178 | 0.012007 | 0.015128 | 304.071 | 318.4888 | 0.8962 | 0.0029374 | 311.2799 | 7.2089 | 308.8769 | 1.0194 | 0.023608 | 1.02 | 0.023623
144.22 | 15.0458 | 0.012194 | 0.015343 | 304.4661 | 319.5119 | 0.5011 | 0.0016424 | 311.989 | 7.5229 | 309.4814 | 1.0217 | 0.024636 | 1.0224 | 0.024652
144.24 | 15.4644 | 0.012382 | 0.015558 | 304.1044 | 319.5688 | 0.8628 | 0.00283 | 311.8366 | 7.7322 | 309.2592 | 1.0212 | 0.025322 | 1.0219 | 0.025338
144.26 | 15.6214 | 0.012382 | 0.015558 | 304.6149 | 320.2363 | 0.3523 | 0.00115 | 312.4256 | 7.8107 | 309.822 | 1.0231 | 0.025579 | 1.0238 | 0.025595
144.28 | 15.5168 | 0.012382 | 0.015558 | 304.4765 | 319.9933 | 0.4907 | 0.00161 | 312.2349 | 7.7584 | 309.6488 | 1.0225 | 0.025407 | 1.0232 | 0.025424
144.3 | 15.2289 | 0.012382 | 0.015343 | 304.8546 | 320.0835 | 0.1126 | 0.00036906 | 312.4691 | 7.6145 | 309.9309 | 1.0233 | 0.024936 | 1.0239 | 0.024952
144.32 | 14.1038 | 0.012382 | 0.01477 | 304.8475 | 318.9513 | 0.1197 | 0.00039233 | 311.8994 | 7.0519 | 309.5488 | 1.0214 | 0.023094 | 1.0221 | 0.023109
144.34 | 12.8216 | 0.012194 | 0.014124 | 305.4878 | 318.3094 | -0.5206 | -0.00171 | 311.8986 | 6.4108 | 309.7617 | 1.0214 | 0.020994 | 1.0221 | 0.021008
144.36 | 11.9843 | 0.012007 | 0.013622 | 305.1514 | 317.1357 | -0.1842 | -0.00060374 | 311.1435 | 5.9921 | 309.1462 | 1.0189 | 0.019623 | 1.0196 | 0.019636
144.38 | 10.6498 | 0.011632 | 0.012834 | 305.5624 | 316.2122 | -0.5952 | -0.0019508 | 310.8873 | 5.3249 | 309.1123 | 1.0181 | 0.017438 | 1.0188 | 0.017449
144.4 | 9.0013 | 0.011256 | 0.012117 | 305.6341 | 314.6354 | -0.6669 | -0.0021859 | 310.1348 | 4.5007 | 308.6345 | 1.0156 | 0.014739 | 1.0163 | 0.014748
144.42 | 7.6668 | 0.011256 | 0.011185 | 305.7153 | 313.3821 | -0.7481 | -0.002452 | 309.5487 | 3.8334 | 308.2709 | 1.0137 | 0.012554 | 1.0144 | 0.012562
144.44 | 5.7043 | 0.010881 | 0.010181 | 305.5226 | 311.2269 | -0.5554 | -0.0018204 | 308.3748 | 2.8522 | 307.424 | 1.0099 | 0.0093403 | 1.0105 | 0.0093463
144.46 | 3.7157 | 0.010318 | 0.0091055 | 306.011 | 309.7267 | -1.0438 | -0.0034212 | 307.8688 | 1.8578 | 307.2496 | 1.0082 | 0.0060841 | 1.0089 | 0.006088
144.48 | 2.1457 | 0.010131 | 0.00817 | 305.904 | 308.0497 | -0.9368 | -0.00307 | 306.9768 | 1.0728 | 306.6192 | 1.0053 | 0.0035133 | 1.0059 | 0.0035156
144.5 | 0.052333 | 0.0095679 | 0.0070263 | 305.9982 | 306.0505 | -1.031 | -0.0033792 | 306.0244 | 0.026167 | 306.0156 | 1.0022 | 8.57e-05 | 1.0028 | 8.57e-05
144.52 | -1.7793 | 0.0091927 | 0.0060943 | 305.8637 | 304.0844 | -0.8965 | -0.0029384 | 304.974 | -0.88966 | 305.2706 | 0.99874 | -0.0029135 | 0.99938 | -0.0029154
144.54 | -3.5848 | 0.0086299 | 0.0050905 | 306.0319 | 302.4471 | -1.0647 | -0.0034897 | 304.2395 | -1.7924 | 304.837 | 0.99633 | -0.0058698 | 0.99697 | -0.0058736
144.56 | -5.5735 | 0.0084423 | 0.004015 | 306.0963 | 300.5228 | -1.1291 | -0.0037008 | 303.3096 | -2.7867 | 304.2385 | 0.99329 | -0.0091261 | 0.99392 | -0.009132
144.58 | -6.8033 | 0.0078795 | 0.0034415 | 305.8605 | 299.0572 | -0.8933 | -0.0029279 | 302.4588 | -3.4017 | 303.5927 | 0.9905 | -0.01114 | 0.99114 | -0.011147
144.6 | -8.635 | 0.0075043 | 0.002366 | 306.0996 | 297.4646 | -1.1324 | -0.0037116 | 301.7821 | -4.3175 | 303.2213 | 0.98828 | -0.014139 | 0.98892 | -0.014148
144.62 | -9.8648 | 0.0071291 | 0.001649 | 305.8244 | 295.9596 | -0.8572 | -0.0028096 | 300.892 | -4.9324 | 302.5361 | 0.98537 | -0.016153 | 0.986 | -0.016163
144.64 | -10.833 | 0.0069415 | 0.0010038 | 305.7296 | 294.8966 | -0.7624 | -0.0024989 | 300.3131 | -5.4165 | 302.1186 | 0.98347 | -0.017738 | 0.98411 | -0.017749
144.66 | -12.0105 | 0.0065662 | -7.17e-05 | 305.7582 | 293.7477 | -0.791 | -0.00259 | 299.753 | -6.0052 | 301.7547 | 0.98164 | -0.019666 | 0.98227 | -0.019679
144.68 | -13.3188 | 0.006191 | -0.0013622 | 305.5527 | 292.2339 | -0.5855 | -0.0019191 | 298.8933 | -6.6594 | 301.1131 | 0.97882 | -0.021808 | 0.97945 | -0.021822
144.7 | -14.2084 | 0.0060034 | -0.0022226 | 305.5074 | 291.299 | -0.5402 | -0.0017706 | 298.4032 | -7.1042 | 300.7713 | 0.97722 | -0.023265 | 0.97785 | -0.02328
144.72 | -14.6009 | 0.0058158 | -0.002366 | 305.1213 | 290.5204 | -0.1541 | -0.00050508 | 297.8208 | -7.3005 | 300.2543 | 0.97531 | -0.023908 | 0.97594 | -0.023923
144.74 | -14.9934 | 0.0058158 | -0.002366 | 305.3001 | 290.3067 | -0.3329 | -0.0010911 | 297.8034 | -7.4967 | 300.3023 | 0.97525 | -0.02455 | 0.97588 | -0.024566
144.76 | -14.9411 | 0.0058158 | -0.002366 | 306.0676 | 291.1265 | -0.1004 | -0.000329 | 298.597 | -7.4706 | 301.0872 | 0.97785 | -0.024465 | 0.97848 | -0.024481
144.78 | -15.0458 | 0.0058158 | -0.0020792 | 305.0345 | 289.9887 | -0.0673 | -0.00022059 | 297.5116 | -7.5229 | 300.0192 | 0.9743 | -0.024636 | 0.97493 | -0.024652
144.8 | -15.3598 | 0.0056282 | -0.0015056 | 305.1481 | 289.7883 | -0.1809 | -0.00059292 | 297.4682 | -7.6799 | 300.0282 | 0.97416 | -0.02515 | 0.97478 | -0.025166
144.82 | -14.3654 | 0.0056282 | 0.00028679 | 304.6235 | 290.2581 | 0.3437 | 0.0011265 | 297.4408 | -7.1827 | 299.835 | 0.97407 | -0.023522 | 0.97469 | -0.023537
144.84 | -12.3768 | 0.0058158 | 0.001649 | 304.1419 | 291.7651 | 0.8253 | 0.00271 | 297.9535 | -6.1884 | 300.0163 | 0.97575 | -0.020266 | 0.97637 | -0.020279
144.86 | -11.9581 | 0.0060034 | 0.0022226 | 304.3743 | 292.4162 | 0.5929 | 0.0019433 | 298.3952 | -5.9791 | 300.3883 | 0.97719 | -0.01958 | 0.97782 | -0.019593
144.88 | -10.6236 | 0.0063786 | 0.0031547 | 304.0575 | 293.4339 | 0.9097 | 0.0029817 | 298.7457 | -5.3118 | 300.5163 | 0.97834 | -0.017395 | 0.97897 | -0.017406
144.9 | -8.8181 | 0.0065662 | 0.0043018 | 304.0341 | 295.216 | 0.9331 | 0.0030584 | 299.625 | -4.4091 | 301.0947 | 0.98122 | -0.014439 | 0.98185 | -0.014448
144.92 | -7.2743 | 0.0069415 | 0.0050905 | 303.7406 | 296.4663 | 1.2266 | 0.0040203 | 300.1034 | -3.6372 | 301.3158 | 0.98279 | -0.011911 | 0.98342 | -0.011919
144.94 | -5.7043 | 0.0073167 | 0.0060943 | 303.6419 | 297.9376 | 1.3253 | 0.0043438 | 300.7897 | -2.8522 | 301.7405 | 0.98503 | -0.0093403 | 0.98567 | -0.0093463
144.96 | -3.8727 | 0.0078795 | 0.0070263 | 303.7258 | 299.8531 | 1.2414 | 0.0040689 | 301.7895 | -1.9363 | 302.4349 | 0.98831 | -0.0063411 | 0.98894 | -0.0063452
144.98 | -2.041 | 0.0082547 | 0.0078867 | 303.4944 | 301.4534 | 1.4728 | 0.0048273 | 302.4739 | -1.0205 | 302.8141 | 0.99055 | -0.0033419 | 0.99119 | -0.0033441
145 | -0.18317 | 0.0088175 | 0.00882 | 303.5892 | 303.406 | 1.378 | 0.0045166 | 303.4976 | -0.091583 | 303.5281 | 0.9939 | -0.0003 | 0.99454 | -0.0003
145.02 | 1.6223 | 0.0090051 | 0.0096791 | 303.5038 | 305.1261 | 1.4634 | 0.0047965 | 304.315 | 0.81116 | 304.0446 | 0.99658 | 0.0026564 | 0.99722 | 0.0026581
145.04 | 3.3493 | 0.0090051 | 0.010539 | 303.5868 | 306.9361 | 1.3804 | 0.0045244 | 305.2615 | 1.6747 | 304.7032 | 0.99968 | 0.0054842 | 1.0003 | 0.0054877
145.06 | 5.4165 | 0.0095679 | 0.011472 | 303.7025 | 309.119 | 1.2647 | 0.0041452 | 306.4107 | 2.7082 | 305.508 | 1.0034 | 0.008869 | 1.0041 | 0.0088747
145.08 | 6.8033 | 0.0099432 | 0.012117 | 303.8304 | 310.6337 | 1.1368 | 0.003726 | 307.2321 | 3.4017 | 306.0982 | 1.0061 | 0.01114 | 1.0068 | 0.011147
145.1 | 8.5303 | 0.010506 | 0.01269 | 303.8542 | 312.3845 | 1.113 | 0.003648 | 308.1194 | 4.2652 | 306.6976 | 1.009 | 0.013968 | 1.0097 | 0.013977
145.12 | 10.1788 | 0.010694 | 0.013336 | 303.8787 | 314.0575 | 1.0885 | 0.0035677 | 308.9681 | 5.0894 | 307.2716 | 1.0118 | 0.016667 | 1.0125 | 0.016678
145.14 | 11.5656 | 0.011069 | 0.013909 | 304.0547 | 315.6203 | 0.9125 | 0.0029908 | 309.8375 | 5.7828 | 307.9099 | 1.0147 | 0.018938 | 1.0153 | 0.01895
145.16 | 12.3768 | 0.011444 | 0.014339 | 304.4062 | 316.783 | 0.561 | 0.0018388 | 310.5946 | 6.1884 | 308.5318 | 1.0171 | 0.020266 | 1.0178 | 0.020279
145.18 | 13.345 | 0.011819 | 0.01477 | 304.1552 | 317.5002 | 0.812 | 0.0026614 | 310.8277 | 6.6725 | 308.6035 | 1.0179 | 0.021851 | 1.0186 | 0.021865
145.2 | 14.2084 | 0.012007 | 0.015056 | 304.2049 | 318.4133 | 0.7623 | 0.0024985 | 311.3091 | 7.1042 | 308.941 | 1.0195 | 0.023265 | 1.0201 | 0.02328
145.22 | 14.6271 | 0.012194 | 0.015343 | 304.0603 | 318.6874 | 0.9069 | 0.0029725 | 311.3739 | 7.3136 | 308.936 | 1.0197 | 0.023951 | 1.0204 | 0.023966
145.24 | 15.0458 | 0.012382 | 0.015558 | 304.3922 | 319.438 | 0.575 | 0.0018846 | 311.9151 | 7.5229 | 309.4075 | 1.0215 | 0.024636 | 1.0221 | 0.024652
145.26 | 15.3336 | 0.012382 | 0.015558 | 304.2893 | 319.6229 | 0.6779 | 0.00222 | 311.9561 | 7.6668 | 309.4005 | 1.0216 | 0.025107 | 1.0223 | 0.025124
145.28 | 15.3598 | 0.012382 | 0.015558 | 304.5535 | 319.9133 | 0.4137 | 0.00136 | 312.2334 | 7.6799 | 309.6734 | 1.0225 | 0.02515 | 1.0232 | 0.025166
145.3 | 14.7579 | 0.012382 | 0.015343 | 304.5977 | 319.3556 | 0.3695 | 0.00121 | 311.9767 | 7.379 | 309.517 | 1.0217 | 0.024165 | 1.0223 | 0.02418
145.32 | 13.9468 | 0.012382 | 0.01477 | 305.0052 | 318.952 | -0.038 | -0.000125 | 311.9786 | 6.9734 | 309.6541 | 1.0217 | 0.022837 | 1.0223 | 0.022851
145.34 | 12.5861 | 0.012194 | 0.014053 | 305.3112 | 317.8973 | -0.344 | -0.0011275 | 311.6043 | 6.2931 | 309.5066 | 1.0204 | 0.020609 | 1.0211 | 0.020622
145.36 | 11.6965 | 0.012194 | 0.013622 | 305.6017 | 317.2982 | -0.6345 | -0.0020797 | 311.4499 | 5.8482 | 309.5005 | 1.0199 | 0.019152 | 1.0206 | 0.019164
145.38 | 10.2835 | 0.012007 | 0.012834 | 305.4126 | 315.6961 | -0.4454 | -0.0014599 | 310.5543 | 5.1417 | 308.8404 | 1.017 | 0.016838 | 1.0177 | 0.016849
145.4 | 8.6873 | 0.011632 | 0.011973 | 305.8178 | 314.5051 | -0.8506 | -0.002788 | 310.1615 | 4.3437 | 308.7136 | 1.0157 | 0.014225 | 1.0164 | 0.014234
145.42 | 7.3005 | 0.011444 | 0.011041 | 305.8018 | 313.1023 | -0.8346 | -0.0027355 | 309.452 | 3.6502 | 308.2353 | 1.0134 | 0.011954 | 1.0141 | 0.011962
145.44 | 5.4688 | 0.010881 | 0.010109 | 306.1578 | 311.6266 | -1.1906 | -0.0039024 | 308.8922 | 2.7344 | 307.9807 | 1.0116 | 0.0089547 | 1.0122 | 0.0089605
145.46 | 3.7418 | 0.010506 | 0.0091055 | 306.079 | 309.8208 | -1.1118 | -0.0036441 | 307.9499 | 1.8709 | 307.3263 | 1.0085 | 0.0061269 | 1.0091 | 0.0061308
145.48 | 2.041 | 0.010131 | 0.00817 | 305.7853 | 307.8263 | -0.8181 | -0.0026814 | 306.8058 | 1.0205 | 306.4656 | 1.0047 | 0.0033419 | 1.0054 | 0.0033441
145.5 | -0.157 | 0.0095679 | 0.0070263 | 306.0862 | 305.9292 | -1.119 | -0.0036677 | 306.0077 | -0.0785 | 306.0339 | 1.0021 | -0.000257 | 1.0028 | -0.000257
145.52 | -1.8055 | 0.0090051 | 0.0060226 | 305.904 | 304.0985 | -0.9368 | -0.0030705 | 305.0013 | -0.90275 | 305.3022 | 0.99883 | -0.0029563 | 0.99947 | -0.0029582
145.54 | -3.5848 | 0.0084423 | 0.0049471 | 306.1253 | 302.5405 | -1.1581 | -0.0037958 | 304.3329 | -1.7924 | 304.9304 | 0.99664 | -0.0058698 | 0.99728 | -0.0058736
145.56 | -5.5473 | 0.0084423 | 0.0038716 | 306.2159 | 300.6686 | -1.2487 | -0.0040928 | 303.4422 | -2.7737 | 304.3668 | 0.99372 | -0.0090832 | 0.99436 | -0.0090891
145.58 | -6.751 | 0.0080671 | 0.0032981 | 305.7394 | 298.9884 | -0.7722 | -0.002531 | 302.3639 | -3.3755 | 303.4891 | 0.99019 | -0.011054 | 0.99083 | -0.011061
145.6 | -8.8181 | 0.0075043 | 0.0022226 | 305.9249 | 297.1068 | -0.9577 | -0.003139 | 301.5158 | -4.4091 | 302.9855 | 0.98741 | -0.014439 | 0.98805 | -0.014448
145.62 | -9.891 | 0.0073167 | 0.001649 | 305.7205 | 295.8295 | -0.7533 | -0.002469 | 300.775 | -4.9455 | 302.4235 | 0.98499 | -0.016196 | 0.98562 | -0.016206
145.64 | -11.2778 | 0.0069415 | 0.00078867 | 305.8104 | 294.5326 | -0.8432 | -0.0027637 | 300.1715 | -5.6389 | 302.0511 | 0.98301 | -0.018466 | 0.98364 | -0.018478
145.66 | -12.3245 | 0.0065662 | -0.00028679 | 305.6005 | 293.276 | -0.6333 | -0.0020757 | 299.4383 | -6.1622 | 301.4923 | 0.98061 | -0.02018 | 0.98124 | -0.020193
145.68 | -13.3711 | 0.006191 | -0.0015056 | 305.6205 | 292.2494 | -0.6533 | -0.0021413 | 298.9349 | -6.6856 | 301.1635 | 0.97896 | -0.021894 | 0.97959 | -0.021908
145.7 | -14.0253 | 0.006191 | -0.0019358 | 305.3666 | 291.3413 | -0.3994 | -0.00131 | 298.354 | -7.0126 | 300.6915 | 0.97706 | -0.022965 | 0.97769 | -0.02298
145.72 | -14.3654 | 0.0060034 | -0.002366 | 305.1887 | 290.8233 | -0.2215 | -0.000726 | 298.006 | -7.1827 | 300.4002 | 0.97592 | -0.023522 | 0.97655 | -0.023537
145.74 | -14.6533 | 0.0058158 | -0.0025094 | 305.1123 | 290.459 | -0.1451 | -0.00047558 | 297.7857 | -7.3266 | 300.2279 | 0.9752 | -0.023993 | 0.97582 | -0.024009
145.76 | -15.0719 | 0.0058158 | -0.0026528 | 305.2662 | 290.1943 | -0.299 | -0.00098001 | 297.7302 | -7.536 | 300.2422 | 0.97501 | -0.024679 | 0.97564 | -0.024695
145.78 | -15.1243 | 0.0058158 | -0.002366 | 305.2358 | 290.1115 | -0.2686 | -0.00088037 | 297.6737 | -7.5621 | 300.1944 | 0.97483 | -0.024765 | 0.97546 | -0.024781
145.8 | -15.4906 | 0.0056282 | -0.001649 | 305.0565 | 289.5659 | -0.0893 | -0.000293 | 297.3112 | -7.7453 | 299.893 | 0.97364 | -0.025365 | 0.97427 | -0.025381
145.82 | -14.3654 | 0.0058158 | 0.00014339 | 304.7592 | 290.3938 | 0.208 | 0.00068175 | 297.5765 | -7.1827 | 299.9707 | 0.97451 | -0.023522 | 0.97514 | -0.023537
145.84 | -12.1675 | 0.0058158 | 0.0019358 | 303.9423 | 291.7748 | 1.0249 | 0.0033592 | 297.8586 | -6.0837 | 299.8865 | 0.97544 | -0.019923 | 0.97606 | -0.019936
145.86 | -11.775 | 0.0060034 | 0.0022226 | 304.2239 | 292.4489 | 0.7433 | 0.0024363 | 298.3364 | -5.8875 | 300.2989 | 0.977 | -0.01928 | 0.97763 | -0.019293
145.88 | -10.6236 | 0.006191 | 0.0031547 | 303.9565 | 293.3329 | 1.0107 | 0.0033127 | 298.6447 | -5.3118 | 300.4153 | 0.97801 | -0.017395 | 0.97864 | -0.017406
145.9 | -8.5826 | 0.0067538 | 0.0043018 | 303.6921 | 295.1095 | 1.2751 | 0.00418 | 299.4008 | -4.2913 | 300.8312 | 0.98049 | -0.014053 | 0.98112 | -0.014062
145.92 | -7.1173 | 0.0071291 | 0.0051622 | 303.6983 | 296.581 | 1.2689 | 0.004159 | 300.1396 | -3.5587 | 301.3259 | 0.98291 | -0.011654 | 0.98354 | -0.011661
145.94 | -5.5735 | 0.0075043 | 0.0060943 | 304.0433 | 298.4698 | 0.9239 | 0.0030282 | 301.2566 | -2.7867 | 302.1855 | 0.98656 | -0.0091261 | 0.9872 | -0.009132
145.96 | -3.6895 | 0.0080671 | 0.0071697 | 303.5399 | 299.8504 | 1.4273 | 0.0046782 | 301.6952 | -1.8447 | 302.3101 | 0.988 | -0.0060412 | 0.98863 | -0.0060451
145.98 | -1.8055 | 0.0082547 | 0.0080301 | 303.8296 | 302.0241 | 1.1376 | 0.0037286 | 302.9269 | -0.90275 | 303.2278 | 0.99203 | -0.0029563 | 0.99267 | -0.0029582
146 | 0.13083 | 0.0088175 | 0.00882 | 303.7105 | 303.8413 | 1.2567 | 0.004119 | 303.7759 | 0.065416 | 303.7541 | 0.99481 | 0.000214 | 0.99545 | 0.000214
146.02 | 1.9887 | 0.0088175 | 0.0098225 | 303.6131 | 305.6018 | 1.3541 | 0.0044382 | 304.6074 | 0.99433 | 304.276 | 0.99754 | 0.0032563 | 0.99818 | 0.0032584
146.04 | 3.9773 | 0.0091927 | 0.010611 | 303.8009 | 307.7782 | 1.1663 | 0.0038227 | 305.7896 | 1.9887 | 305.1267 | 1.0014 | 0.0065125 | 1.0021 | 0.0065167
146.06 | 5.2595 | 0.0097556 | 0.011328 | 303.93 | 309.1895 | 1.0372 | 0.0033996 | 306.5597 | 2.6297 | 305.6832 | 1.0039 | 0.0086119 | 1.0046 | 0.0086175
146.08 | 7.4575 | 0.010318 | 0.012189 | 303.3837 | 310.8412 | 1.5835 | 0.0051901 | 307.1124 | 3.7287 | 305.8695 | 1.0057 | 0.012211 | 1.0064 | 0.012219
146.1 | 8.8966 | 0.010694 | 0.01269 | 303.7943 | 312.6909 | 1.1729 | 0.0038443 | 308.2426 | 4.4483 | 306.7598 | 1.0094 | 0.014567 | 1.0101 | 0.014577
146.12 | 10.2311 | 0.010881 | 0.013407 | 303.831 | 314.0621 | 1.1362 | 0.003724 | 308.9466 | 5.1156 | 307.2414 | 1.0117 | 0.016753 | 1.0124 | 0.016763
146.14 | 11.6965 | 0.011256 | 0.013909 | 304.1859 | 315.8824 | 0.7813 | 0.0025608 | 310.0341 | 5.8482 | 308.0847 | 1.0153 | 0.019152 | 1.016 | 0.019164
146.16 | 12.7431 | 0.011632 | 0.014483 | 303.989 | 316.7321 | 0.9782 | 0.0032062 | 310.3606 | 6.3716 | 308.2367 | 1.0164 | 0.020866 | 1.017 | 0.020879
146.18 | 13.6066 | 0.012007 | 0.01477 | 304.1802 | 317.7868 | 0.787 | 0.0025795 | 310.9835 | 6.8033 | 308.7157 | 1.0184 | 0.02228 | 1.0191 | 0.022294
146.2 | 14.4439 | 0.012194 | 0.015056 | 304.1136 | 318.5575 | 0.8536 | 0.0027978 | 311.3356 | 7.222 | 308.9282 | 1.0196 | 0.023651 | 1.0202 | 0.023666
146.22 | 14.9149 | 0.012382 | 0.015343 | 304.2949 | 319.2098 | 0.6723 | 0.0022036 | 311.7524 | 7.4575 | 309.2665 | 1.0209 | 0.024422 | 1.0216 | 0.024438
146.24 | 15.3336 | 0.012382 | 0.01563 | 304.422 | 319.7556 | 0.5452 | 0.00179 | 312.0888 | 7.6668 | 309.5332 | 1.022 | 0.025107 | 1.0227 | 0.025124
146.26 | 15.3859 | 0.01257 | 0.01563 | 304.7243 | 320.1102 | 0.2429 | 0.00079614 | 312.4173 | 7.693 | 309.8529 | 1.0231 | 0.025193 | 1.0238 | 0.025209
146.28 | 15.3859 | 0.01257 | 0.015558 | 304.6355 | 320.0214 | 0.3317 | 0.00109 | 312.3285 | 7.693 | 309.7641 | 1.0228 | 0.025193 | 1.0235 | 0.025209
146.3 | 14.8626 | 0.01257 | 0.015487 | 304.8705 | 319.7331 | 0.0967 | 0.00031695 | 312.3018 | 7.4313 | 309.8247 | 1.0227 | 0.024336 | 1.0234 | 0.024352
146.32 | 13.8944 | 0.01257 | 0.014913 | 304.7765 | 318.6709 | 0.1907 | 0.00062504 | 311.7237 | 6.9472 | 309.408 | 1.0208 | 0.022751 | 1.0215 | 0.022766
146.34 | 12.5338 | 0.012382 | 0.014196 | 305.3875 | 317.9213 | -0.4203 | -0.0013776 | 311.6544 | 6.2669 | 309.5654 | 1.0206 | 0.020523 | 1.0213 | 0.020536
146.36 | 11.5918 | 0.012007 | 0.013766 | 305.5155 | 317.1073 | -0.5483 | -0.0017971 | 311.3114 | 5.7959 | 309.3794 | 1.0195 | 0.018981 | 1.0201 | 0.018993
146.38 | 10.3358 | 0.012007 | 0.013121 | 305.7596 | 316.0954 | -0.7924 | -0.0025972 | 310.9275 | 5.1679 | 309.2049 | 1.0182 | 0.016924 | 1.0189 | 0.016935
146.4 | 8.7135 | 0.011632 | 0.012117 | 305.7994 | 314.5129 | -0.8322 | -0.0027276 | 310.1561 | 4.3567 | 308.7039 | 1.0157 | 0.014268 | 1.0164 | 0.014277
146.42 | 7.1958 | 0.011069 | 0.011185 | 305.9872 | 313.183 | -1.02 | -0.0033432 | 309.5851 | 3.5979 | 308.3858 | 1.0138 | 0.011783 | 1.0145 | 0.01179
146.44 | 5.2856 | 0.010694 | 0.010181 | 305.8527 | 311.1383 | -0.8855 | -0.0029023 | 308.4955 | 2.6428 | 307.6146 | 1.0103 | 0.0086548 | 1.0109 | 0.0086604
146.46 | 3.768 | 0.010506 | 0.0093923 | 305.913 | 309.681 | -0.9458 | -0.0031 | 307.797 | 1.884 | 307.169 | 1.008 | 0.0061697 | 1.0086 | 0.0061737
146.48 | 2.041 | 0.0099432 | 0.00839 | 305.8978 | 307.9388 | -0.9306 | -0.0030502 | 306.9183 | 1.0205 | 306.5781 | 1.0051 | 0.0033419 | 1.0058 | 0.0033441
146.5 | -0.2355 | 0.0095679 | 0.0071697 | 305.842 | 305.6065 | -0.8748 | -0.0028673 | 305.7243 | -0.11775 | 305.7635 | 1.0012 | -0.000386 | 1.0018 | -0.000386
146.52 | -1.8055 | 0.0095679 | 0.0062376 | 306.0466 | 304.2411 | -1.0794 | -0.0035379 | 305.1439 | -0.90275 | 305.4448 | 0.99929 | -0.0029563 | 0.99994 | -0.0029582
146.54 | -3.7418 | 0.0090051 | 0.0050905 | 306.2394 | 302.4976 | -1.2722 | -0.0041698 | 304.3685 | -1.8709 | 304.9921 | 0.99675 | -0.0061269 | 0.99739 | -0.0061308
146.56 | -5.6781 | 0.0086299 | 0.0041584 | 305.9376 | 300.2595 | -0.9704 | -0.0031806 | 303.0985 | -2.8391 | 304.0449 | 0.9926 | -0.0092975 | 0.99323 | -0.0093034
146.58 | -6.8556 | 0.0082547 | 0.0034415 | 305.9892 | 299.1336 | -1.022 | -0.0033497 | 302.5614 | -3.4278 | 303.704 | 0.99084 | -0.011226 | 0.99147 | -0.011233
146.6 | -8.8181 | 0.0076919 | 0.002366 | 305.6592 | 296.8411 | -0.692 | -0.0022681 | 301.2501 | -4.4091 | 302.7198 | 0.98654 | -0.014439 | 0.98718 | -0.014448
146.62 | -10.2573 | 0.0073167 | 0.0017924 | 305.644 | 295.3867 | -0.6768 | -0.0022183 | 300.5154 | -5.1286 | 302.2249 | 0.98414 | -0.016795 | 0.98477 | -0.016806
146.64 | -11.2255 | 0.0071291 | 0.0010038 | 305.8134 | 294.5879 | -0.8462 | -0.0027735 | 300.2007 | -5.6127 | 302.0716 | 0.98311 | -0.018381 | 0.98374 | -0.018393
146.66 | -12.1675 | 0.0067538 | 0.00014339 | 305.6102 | 293.4427 | -0.643 | -0.0021075 | 299.5265 | -6.0837 | 301.5544 | 0.9809 | -0.019923 | 0.98153 | -0.019936
146.68 | -13.4235 | 0.0065662 | -0.0012189 | 305.6017 | 292.1782 | -0.6345 | -0.0020797 | 298.89 | -6.7117 | 301.1272 | 0.97881 | -0.02198 | 0.97944 | -0.021994
146.7 | -14.5224 | 0.006191 | -0.0022943 | 305.5417 | 291.0193 | -0.5745 | -0.001883 | 298.2805 | -7.2612 | 300.7009 | 0.97682 | -0.023779 | 0.97744 | -0.023795
146.72 | -14.9673 | 0.0060034 | -0.002366 | 305.5939 | 290.6266 | -0.6267 | -0.0020541 | 298.1103 | -7.4836 | 300.6048 | 0.97626 | -0.024508 | 0.97689 | -0.024523
146.74 | -15.0719 | 0.0058158 | -0.002366 | 305.4059 | 290.334 | -0.4387 | -0.0014379 | 297.8699 | -7.536 | 300.3819 | 0.97547 | -0.024679 | 0.9761 | -0.024695
146.76 | -15.2028 | 0.0058158 | -0.0021509 | 305.4475 | 290.2447 | -0.4803 | -0.0015742 | 297.8461 | -7.6014 | 300.3799 | 0.97539 | -0.024893 | 0.97602 | -0.024909
146.78 | -15.3859 | 0.0058158 | -0.0019358 | 305.2027 | 289.8168 | -0.2355 | -0.000772 | 297.5097 | -7.693 | 300.0741 | 0.97429 | -0.025193 | 0.97492 | -0.025209
146.8 | -15.6738 | 0.0058158 | -0.0012189 | 305.2523 | 289.5785 | -0.2851 | -0.000934 | 297.4154 | -7.8369 | 300.0277 | 0.97398 | -0.025664 | 0.97461 | -0.025681
146.82 | -14.3393 | 0.0058158 | 0.00057358 | 304.838 | 290.4987 | 0.1292 | 0.000423 | 297.6684 | -7.1696 | 300.0582 | 0.97481 | -0.023479 | 0.97544 | -0.023494
146.84 | -12.403 | 0.0060034 | 0.0019358 | 304.1909 | 291.7879 | 0.7763 | 0.0025444 | 297.9894 | -6.2015 | 300.0566 | 0.97586 | -0.020309 | 0.97649 | -0.020322
146.86 | -12.0105 | 0.006191 | 0.0022226 | 304.3462 | 292.3357 | 0.621 | 0.0020354 | 298.341 | -6.0052 | 300.3427 | 0.97701 | -0.019666 | 0.97764 | -0.019679
146.88 | -10.7283 | 0.0063786 | 0.0032981 | 304.1925 | 293.4642 | 0.7747 | 0.00254 | 298.8284 | -5.3641 | 300.6164 | 0.97861 | -0.017567 | 0.97924 | -0.017578
146.9 | -8.9228 | 0.0067538 | 0.0043018 | 303.8873 | 294.9645 | 1.0799 | 0.0035395 | 299.4259 | -4.4614 | 300.913 | 0.98057 | -0.01461 | 0.9812 | -0.01462
146.92 | -7.379 | 0.0071291 | 0.0052339 | 303.921 | 296.542 | 1.0462 | 0.0034291 | 300.2315 | -3.6895 | 301.4613 | 0.98321 | -0.012082 | 0.98384 | -0.01209
146.94 | -5.5996 | 0.0075043 | 0.0062376 | 303.7374 | 298.1378 | 1.2298 | 0.0040308 | 300.9376 | -2.7998 | 301.8709 | 0.98552 | -0.0091689 | 0.98615 | -0.0091748
146.96 | -3.768 | 0.0078795 | 0.0071697 | 303.4792 | 299.7112 | 1.488 | 0.0048771 | 301.5952 | -1.884 | 302.2232 | 0.98767 | -0.0061697 | 0.98831 | -0.0061737
146.98 | -1.8317 | 0.0082547 | 0.0080301 | 303.4883 | 301.6566 | 1.4789 | 0.0048473 | 302.5725 | -0.91583 | 302.8777 | 0.99087 | -0.0029992 | 0.99151 | -0.0030011
147 | 0.10467 | 0.0088175 | 0.0089621 | 303.5551 | 303.6598 | 1.4121 | 0.0046283 | 303.6074 | 0.052333 | 303.59 | 0.99426 | 0.000171 | 0.9949 | 0.000171
147.02 | 2.0672 | 0.0091927 | 0.0098225 | 303.5748 | 305.642 | 1.3924 | 0.0045638 | 304.6084 | 1.0336 | 304.2639 | 0.99754 | 0.0033848 | 0.99818 | 0.003387
147.04 | 3.7942 | 0.0097556 | 0.010611 | 303.8567 | 307.6509 | 1.1105 | 0.0036398 | 305.7538 | 1.8971 | 305.1214 | 1.0013 | 0.0062126 | 1.0019 | 0.0062166
147.06 | 5.6781 | 0.0097556 | 0.011472 | 303.574 | 309.2521 | 1.3932 | 0.0045664 | 306.4131 | 2.8391 | 305.4667 | 1.0034 | 0.0092975 | 1.0041 | 0.0093034
147.08 | 7.0126 | 0.010318 | 0.012117 | 303.7332 | 310.7458 | 1.234 | 0.0040446 | 307.2395 | 3.5063 | 306.0707 | 1.0062 | 0.011483 | 1.0068 | 0.01149
147.1 | 8.8966 | 0.010694 | 0.012834 | 303.5179 | 312.4145 | 1.4493 | 0.0047503 | 307.9662 | 4.4483 | 306.4834 | 1.0085 | 0.014567 | 1.0092 | 0.014577
147.12 | 10.4405 | 0.011069 | 0.013407 | 303.6794 | 314.1199 | 1.2878 | 0.0042209 | 308.8996 | 5.2202 | 307.1596 | 1.0116 | 0.017095 | 1.0122 | 0.017106
147.14 | 11.5395 | 0.011256 | 0.014053 | 303.8336 | 315.3731 | 1.1336 | 0.0037155 | 309.6033 | 5.7697 | 307.6801 | 1.0139 | 0.018895 | 1.0145 | 0.018907
147.16 | 12.6908 | 0.011632 | 0.014483 | 303.9357 | 316.6265 | 1.0315 | 0.0033809 | 310.2811 | 6.3454 | 308.166 | 1.0161 | 0.02078 | 1.0168 | 0.020793
147.18 | 13.9206 | 0.012007 | 0.014841 | 303.93 | 317.8506 | 1.0372 | 0.0033996 | 310.8903 | 6.9603 | 308.5702 | 1.0181 | 0.022794 | 1.0188 | 0.022808
147.2 | 14.5748 | 0.012194 | 0.0152 | 304.0587 | 318.6335 | 0.9085 | 0.0029777 | 311.3461 | 7.2874 | 308.917 | 1.0196 | 0.023865 | 1.0203 | 0.02388
147.22 | 14.8364 | 0.012382 | 0.015343 | 304.3316 | 319.168 | 0.6356 | 0.0020833 | 311.7498 | 7.4182 | 309.2771 | 1.0209 | 0.024293 | 1.0216 | 0.024309
147.24 | 15.2813 | 0.01257 | 0.015558 | 304.3585 | 319.6398 | 0.6087 | 0.0019951 | 311.9991 | 7.6406 | 309.4523 | 1.0217 | 0.025022 | 1.0224 | 0.025038
147.26 | 15.5168 | 0.01257 | 0.015702 | 303.1105 | 318.6273 | 0.8567 | 0.00281 | 310.8689 | 7.7584 | 308.2828 | 1.018 | 0.025407 | 1.0187 | 0.025424
147.28 | 15.2813 | 0.01257 | 0.01563 | 304.4477 | 319.729 | 0.5195 | 0.0017027 | 312.0883 | 7.6406 | 309.5415 | 1.022 | 0.025022 | 1.0227 | 0.025038
147.3 | 15.0719 | 0.01257 | 0.015487 | 304.7055 | 319.7774 | 0.2617 | 0.000858 | 312.2415 | 7.536 | 309.7295 | 1.0225 | 0.024679 | 1.0232 | 0.024695
147.32 | 14.1561 | 0.01257 | 0.014913 | 305.1255 | 319.2816 | -0.1583 | -0.00051885 | 312.2036 | 7.0781 | 309.8442 | 1.0224 | 0.023179 | 1.0231 | 0.023194
147.34 | 12.7955 | 0.01257 | 0.014196 | 305.032 | 317.8275 | -0.0648 | -0.00021239 | 311.4297 | 6.3977 | 309.2972 | 1.0199 | 0.020951 | 1.0205 | 0.020965
147.36 | 11.6965 | 0.012382 | 0.013838 | 305.2113 | 316.9078 | -0.2441 | -0.00080007 | 311.0595 | 5.8482 | 309.1101 | 1.0187 | 0.019152 | 1.0193 | 0.019164
147.38 | 10.6498 | 0.012007 | 0.012977 | 305.3747 | 316.0245 | -0.4075 | -0.0013356 | 310.6996 | 5.3249 | 308.9246 | 1.0175 | 0.017438 | 1.0181 | 0.017449
147.4 | 8.949 | 0.011632 | 0.01226 | 305.658 | 314.607 | -0.6908 | -0.0022642 | 310.1325 | 4.4745 | 308.641 | 1.0156 | 0.014653 | 1.0163 | 0.014663
147.42 | 7.6406 | 0.011444 | 0.011185 | 305.3458 | 312.9864 | -0.3786 | -0.0012409 | 309.1661 | 3.8203 | 307.8927 | 1.0125 | 0.012511 | 1.0131 | 0.012519
147.44 | 5.5735 | 0.011069 | 0.010253 | 305.7889 | 311.3624 | -0.8217 | -0.0026932 | 308.5756 | 2.7867 | 307.6467 | 1.0105 | 0.0091261 | 1.0112 | 0.009132
147.46 | 3.8988 | 0.010506 | 0.0092489 | 306.0504 | 309.9492 | -1.0832 | -0.0035503 | 307.9998 | 1.9494 | 307.35 | 1.0086 | 0.006384 | 1.0093 | 0.0063881
147.48 | 2.0933 | 0.010131 | 0.00832 | 306.1151 | 308.2084 | -1.1479 | -0.0037624 | 307.1618 | 1.0467 | 306.8129 | 1.0059 | 0.0034276 | 1.0065 | 0.0034298
147.5 | 0.26167 | 0.0099432 | 0.0071697 | 305.9511 | 306.2128 | -0.9839 | -0.0032249 | 306.0819 | 0.13083 | 306.0383 | 1.0024 | 0.000428 | 1.003 | 0.000429
147.52 | -1.727 | 0.0093803 | 0.0060943 | 305.6678 | 303.9408 | -0.7006 | -0.0022963 | 304.8043 | -0.8635 | 305.0921 | 0.99818 | -0.0028278 | 0.99882 | -0.0028296
147.54 | -3.5587 | 0.0088175 | 0.0050905 | 306.2079 | 302.6492 | -1.2407 | -0.0040666 | 304.4286 | -1.7793 | 305.0217 | 0.99695 | -0.005827 | 0.99759 | -0.0058307
147.56 | -5.6781 | 0.0082547 | 0.004015 | 306.2801 | 300.602 | -1.3129 | -0.0043032 | 303.441 | -2.8391 | 304.3874 | 0.99372 | -0.0092975 | 0.99436 | -0.0093034
147.58 | -6.9865 | 0.0078795 | 0.0032981 | 305.6598 | 298.6733 | -0.6926 | -0.0022701 | 302.1666 | -3.4932 | 303.331 | 0.98954 | -0.01144 | 0.99018 | -0.011447
147.6 | -8.6611 | 0.0078795 | 0.0025094 | 305.8178 | 297.1567 | -0.8506 | -0.002788 | 301.4872 | -4.3306 | 302.9308 | 0.98732 | -0.014182 | 0.98795 | -0.014191
147.62 | -10.2311 | 0.0075043 | 0.001649 | 305.7289 | 295.4978 | -0.7617 | -0.0024966 | 300.6133 | -5.1156 | 302.3185 | 0.98446 | -0.016753 | 0.98509 | -0.016763
147.64 | -11.5918 | 0.0071291 | 0.00078867 | 305.8036 | 294.2118 | -0.8364 | -0.0027414 | 300.0077 | -5.7959 | 301.9397 | 0.98247 | -0.018981 | 0.9831 | -0.018993
147.66 | -12.5861 | 0.0069415 | -7.1697e-05 | 305.3436 | 292.7575 | -0.3764 | -0.0012337 | 299.0505 | -6.2931 | 301.1482 | 0.97934 | -0.020609 | 0.97997 | -0.020622
147.68 | -13.4235 | 0.0065662 | -0.0012189 | 305.4824 | 292.0589 | -0.5152 | -0.0016886 | 298.7707 | -6.7117 | 301.0079 | 0.97842 | -0.02198 | 0.97905 | -0.021994
147.7 | -14.4439 | 0.006191 | -0.0022226 | 305.5134 | 291.0695 | -0.5462 | -0.0017902 | 298.2914 | -7.222 | 300.6988 | 0.97685 | -0.023651 | 0.97748 | -0.023666
147.72 | -15.2028 | 0.0060034 | -0.0025094 | 305.4499 | 290.2471 | -0.4827 | -0.0015821 | 297.8485 | -7.6014 | 300.3823 | 0.9754 | -0.024893 | 0.97603 | -0.024909
147.74 | -15.5429 | 0.0060034 | -0.002366 | 305.2879 | 289.745 | -0.3207 | -0.0010511 | 297.5164 | -7.7715 | 300.1069 | 0.97431 | -0.02545 | 0.97494 | -0.025467
147.76 | -15.4906 | 0.0058158 | -0.0022943 | 305.0664 | 289.5758 | -0.0992 | -0.00032514 | 297.3211 | -7.7453 | 299.9029 | 0.97367 | -0.025365 | 0.9743 | -0.025381
147.78 | -15.6214 | 0.0058158 | -0.0019358 | 305.2161 | 289.5947 | -0.2489 | -0.0008158 | 297.4054 | -7.8107 | 300.009 | 0.97395 | -0.025579 | 0.97458 | -0.025595
147.8 | -15.5953 | 0.0058158 | -0.00078867 | 305.3875 | 289.7922 | -0.4203 | -0.0013776 | 297.5899 | -7.7976 | 300.1891 | 0.97456 | -0.025536 | 0.97518 | -0.025552
147.82 | -13.7374 | 0.0058158 | 0.00093206 | 304.8356 | 291.0982 | 0.1316 | 0.00043134 | 297.9669 | -6.8687 | 300.2565 | 0.97579 | -0.022494 | 0.97642 | -0.022508
147.84 | -12.6646 | 0.0060034 | 0.0017924 | 304.3254 | 291.6608 | 0.6418 | 0.0021 | 297.9931 | -6.3323 | 300.1039 | 0.97588 | -0.020737 | 0.9765 | -0.020751
147.86 | -12.089 | 0.006191 | 0.0022226 | 304.5652 | 292.4762 | 0.402 | 0.0013176 | 298.5207 | -6.0445 | 300.5355 | 0.9776 | -0.019795 | 0.97823 | -0.019807
147.88 | -10.6236 | 0.0065662 | 0.0031547 | 304.1626 | 293.539 | 0.8046 | 0.0026372 | 298.8508 | -5.3118 | 300.6214 | 0.97868 | -0.017395 | 0.97931 | -0.017406
147.9 | -8.8705 | 0.0067538 | 0.0043018 | 304.0587 | 295.1882 | 0.9085 | 0.0029777 | 299.6235 | -4.4352 | 301.1019 | 0.98121 | -0.014525 | 0.98185 | -0.014534
147.92 | -7.4051 | 0.0071291 | 0.0052339 | 304.0022 | 296.5971 | 0.965 | 0.0031629 | 300.2996 | -3.7026 | 301.5338 | 0.98343 | -0.012125 | 0.98406 | -0.012133
147.94 | -5.652 | 0.0075043 | 0.0062376 | 303.7037 | 298.0517 | 1.2635 | 0.0041413 | 300.8777 | -2.826 | 301.8197 | 0.98532 | -0.0092546 | 0.98596 | -0.0092606
147.96 | -4.0035 | 0.0080671 | 0.0071697 | 304.0109 | 300.0074 | 0.9563 | 0.0031344 | 302.0092 | -2.0017 | 302.6764 | 0.98903 | -0.0065554 | 0.98966 | -0.0065596
147.98 | -2.0933 | 0.0084423 | 0.0080301 | 303.757 | 301.6637 | 1.2102 | 0.0039666 | 302.7103 | -1.0467 | 303.0592 | 0.99132 | -0.0034276 | 0.99196 | -0.0034298
148 | 0.13083 | 0.0090051 | 0.0089621 | 303.6077 | 303.7385 | 1.3595 | 0.0044559 | 303.6731 | 0.065416 | 303.6513 | 0.99448 | 0.000214 | 0.99512 | 0.000214
148.02 | 1.7793 | 0.0091927 | 0.0097508 | 303.5551 | 305.3344 | 1.4121 | 0.0046283 | 304.4448 | 0.88966 | 304.1482 | 0.997 | 0.0029135 | 0.99764 | 0.0029154
148.04 | 3.454 | 0.0097556 | 0.010683 | 303.6249 | 307.0789 | 1.3423 | 0.0043996 | 305.3519 | 1.727 | 304.7762 | 0.99997 | 0.0056556 | 1.0006 | 0.0056592
148.06 | 5.5735 | 0.0097556 | 0.011472 | 303.6335 | 309.207 | 1.3337 | 0.0043714 | 306.4202 | 2.7867 | 305.4913 | 1.0035 | 0.0091261 | 1.0041 | 0.009132
148.08 | 7.1173 | 0.010318 | 0.012117 | 303.7099 | 310.8272 | 1.2573 | 0.004121 | 307.2686 | 3.5587 | 306.0823 | 1.0063 | 0.011654 | 1.0069 | 0.011661
148.1 | 8.5565 | 0.010694 | 0.012834 | 303.8262 | 312.3827 | 1.141 | 0.0037398 | 308.1044 | 4.2782 | 306.6784 | 1.009 | 0.01401 | 1.0096 | 0.014019
148.12 | 10.3096 | 0.011256 | 0.013407 | 303.9419 | 314.2515 | 1.0253 | 0.0033606 | 309.0967 | 5.1548 | 307.3784 | 1.0122 | 0.016881 | 1.0129 | 0.016892
148.14 | 11.461 | 0.011444 | 0.014053 | 303.809 | 315.27 | 1.1582 | 0.0037962 | 309.5395 | 5.7305 | 307.6293 | 1.0137 | 0.018766 | 1.0143 | 0.018778
148.16 | 12.6646 | 0.011632 | 0.014411 | 304.0251 | 316.6897 | 0.9421 | 0.0030879 | 310.3574 | 6.3323 | 308.2466 | 1.0164 | 0.020737 | 1.017 | 0.020751
148.18 | 13.5543 | 0.012007 | 0.014913 | 303.9374 | 317.4917 | 1.0298 | 0.0033753 | 310.7145 | 6.7771 | 308.4555 | 1.0175 | 0.022194 | 1.0182 | 0.022208
148.2 | 14.2869 | 0.012382 | 0.0152 | 304.1724 | 318.4593 | 0.7948 | 0.0026051 | 311.3159 | 7.1435 | 308.9347 | 1.0195 | 0.023394 | 1.0202 | 0.023409
148.22 | 15.1766 | 0.01257 | 0.015415 | 304.2751 | 319.4517 | 0.6921 | 0.0022685 | 311.8634 | 7.5883 | 309.334 | 1.0213 | 0.02485 | 1.022 | 0.024866
148.24 | 15.3336 | 0.01257 | 0.01563 | 303.2869 | 318.6205 | 0.6803 | 0.0022298 | 310.9537 | 7.6668 | 308.3981 | 1.0183 | 0.025107 | 1.019 | 0.025124
148.26 | 15.5429 | 0.012757 | 0.015702 | 303.4294 | 318.9723 | 0.5378 | 0.0017627 | 311.2009 | 7.7715 | 308.6104 | 1.0191 | 0.02545 | 1.0198 | 0.025467
148.28 | 15.4644 | 0.012757 | 0.015702 | 303.3968 | 318.8612 | 0.5704 | 0.0018696 | 311.129 | 7.7322 | 308.5516 | 1.0189 | 0.025322 | 1.0195 | 0.025338
148.3 | 15.2028 | 0.012757 | 0.015558 | 304.66 | 319.8628 | 0.3072 | 0.0010069 | 312.2614 | 7.6014 | 309.7276 | 1.0226 | 0.024893 | 1.0233 | 0.024909
148.32 | 14.2869 | 0.012757 | 0.014913 | 304.9647 | 319.2516 | 0.0025 | 8.1941e-06 | 312.1082 | 7.1435 | 309.727 | 1.0221 | 0.023394 | 1.0228 | 0.023409
148.34 | 12.7693 | 0.01257 | 0.014196 | 305.3424 | 318.1117 | -0.3752 | -0.0012298 | 311.727 | 6.3846 | 309.5988 | 1.0209 | 0.020909 | 1.0215 | 0.020922
148.36 | 11.8796 | 0.012382 | 0.013766 | 305.2369 | 317.1165 | -0.2697 | -0.000884 | 311.1767 | 5.9398 | 309.1968 | 1.019 | 0.019452 | 1.0197 | 0.019464
148.38 | 10.519 | 0.012194 | 0.012977 | 304.5939 | 315.1129 | -0.6267 | -0.0020541 | 309.8534 | 5.2595 | 308.1002 | 1.0147 | 0.017224 | 1.0154 | 0.017235
148.4 | 8.949 | 0.011819 | 0.01226 | 305.5319 | 314.4809 | -0.5647 | -0.0018509 | 310.0064 | 4.4745 | 308.5149 | 1.0152 | 0.014653 | 1.0159 | 0.014663
148.42 | 7.3528 | 0.011444 | 0.011185 | 305.7937 | 313.1465 | -0.8265 | -0.002709 | 309.4701 | 3.6764 | 308.2446 | 1.0135 | 0.01204 | 1.0141 | 0.012047
148.44 | 5.8351 | 0.010881 | 0.010324 | 305.9651 | 311.8002 | -0.9979 | -0.0032708 | 308.8827 | 2.9176 | 307.9101 | 1.0115 | 0.0095545 | 1.0122 | 0.0095607
148.46 | 3.925 | 0.010694 | 0.0092489 | 305.8647 | 309.7897 | -0.8975 | -0.0029417 | 307.8272 | 1.9625 | 307.173 | 1.0081 | 0.0064268 | 1.0087 | 0.006431
148.48 | 2.2503 | 0.010318 | 0.0083886 | 306.0549 | 308.3052 | -1.0877 | -0.0035651 | 307.1801 | 1.1252 | 306.805 | 1.006 | 0.0036847 | 1.0066 | 0.0036871
148.5 | 0.052333 | 0.0097556 | 0.0071697 | 305.8888 | 305.9411 | -0.9216 | -0.0030207 | 305.915 | 0.026167 | 305.9062 | 1.0018 | 8.5691e-05 | 1.0025 | 8.5746e-05
148.52 | -1.7008 | 0.0091927 | 0.0060943 | 305.9687 | 304.2679 | -1.0015 | -0.0032826 | 305.1183 | -0.85041 | 305.4018 | 0.99921 | -0.002785 | 0.99985 | -0.0027867
148.54 | -3.4278 | 0.0091927 | 0.0050905 | 306.0954 | 302.6676 | -1.1282 | -0.0037 | 304.3815 | -1.7139 | 304.9528 | 0.9968 | -0.0056128 | 0.99744 | -0.0056164
148.56 | -5.3641 | 0.0088175 | 0.00416 | 305.8641 | 300.5 | -0.8969 | -0.0029397 | 303.182 | -2.6821 | 304.0761 | 0.99287 | -0.0087833 | 0.99351 | -0.008789
148.58 | -6.9603 | 0.0082547 | 0.0032981 | 305.9118 | 298.9515 | -0.9446 | -0.0030961 | 302.4316 | -3.4802 | 303.5917 | 0.99041 | -0.011397 | 0.99105 | -0.011404
148.6 | -8.792 | 0.0078795 | 0.002366 | 305.9818 | 297.1898 | -1.0146 | -0.0033255 | 301.5858 | -4.396 | 303.0511 | 0.98764 | -0.014396 | 0.98828 | -0.014405
148.62 | -9.6555 | 0.0076919 | 0.0019358 | 305.4804 | 295.8249 | -0.5132 | -0.0016821 | 300.6527 | -4.8277 | 302.2619 | 0.98459 | -0.01581 | 0.98522 | -0.01582
148.64 | -11.0685 | 0.0073167 | 0.00093206 | 305.6738 | 294.6053 | -0.7066 | -0.002316 | 300.1396 | -5.5342 | 301.9843 | 0.9829 | -0.018124 | 0.98354 | -0.018135
148.66 | -12.1413 | 0.0069415 | 0 | 305.475 | 293.3337 | -0.5078 | -0.0016644 | 299.4044 | -6.0706 | 301.4279 | 0.9805 | -0.01988 | 0.98113 | -0.019893
148.68 | -13.5543 | 0.0065662 | -0.0012905 | 306.4695 | 292.9152 | -0.5023 | -0.0016464 | 299.6924 | -6.7771 | 301.9514 | 0.98144 | -0.022194 | 0.98207 | -0.022208
148.7 | -14.3654 | 0.006191 | -0.0019358 | 305.4695 | 291.1041 | -0.5023 | -0.0016464 | 298.2868 | -7.1827 | 300.681 | 0.97684 | -0.023522 | 0.97747 | -0.023537
148.72 | -14.7841 | 0.006191 | -0.0020792 | 306.2352 | 291.4511 | -0.268 | -0.00087841 | 298.8431 | -7.3921 | 301.3072 | 0.97866 | -0.024208 | 0.97929 | -0.024223
148.74 | -14.8888 | 0.006191 | -0.0020792 | 306.2227 | 291.3339 | -0.2555 | -0.00083744 | 298.7783 | -7.4444 | 301.2598 | 0.97845 | -0.024379 | 0.97908 | -0.024395
148.76 | -15.0458 | 0.0060034 | -0.0022226 | 305.2847 | 290.2389 | -0.3175 | -0.0010406 | 297.7618 | -7.5229 | 300.2694 | 0.97512 | -0.024636 | 0.97575 | -0.024652
148.78 | -15.0981 | 0.0060034 | -0.0020792 | 306.242 | 291.1439 | -0.2748 | -0.00090069 | 298.6929 | -7.5491 | 301.2093 | 0.97817 | -0.024722 | 0.9788 | -0.024738
148.8 | -15.3859 | 0.0060034 | -0.001649 | 305.1917 | 289.8058 | -0.2245 | -0.000736 | 297.4987 | -7.693 | 300.0631 | 0.97426 | -0.025193 | 0.97488 | -0.025209
148.82 | -15.0719 | 0.0060034 | -0.00028679 | 304.9427 | 289.8708 | 0.0245 | 8.0302e-05 | 297.4067 | -7.536 | 299.9187 | 0.97396 | -0.024679 | 0.97458 | -0.024695
148.84 | -12.7693 | 0.006191 | 0.001649 | 304.3897 | 291.6204 | 0.5775 | 0.0018928 | 298.0051 | -6.3846 | 300.1333 | 0.97591 | -0.020909 | 0.97654 | -0.020922
148.86 | -11.7488 | 0.006191 | 0.0025094 | 304.3132 | 292.5644 | 0.654 | 0.00214 | 298.4388 | -5.8744 | 300.3969 | 0.97734 | -0.019238 | 0.97796 | -0.01925
148.88 | -10.6498 | 0.0065662 | 0.0031547 | 304.178 | 293.5282 | 0.7892 | 0.0025867 | 298.8531 | -5.3249 | 300.6281 | 0.97869 | -0.017438 | 0.97932 | -0.017449
148.9 | -8.8966 | 0.0069415 | 0.0041584 | 303.8567 | 294.9601 | 1.1105 | 0.0036398 | 299.4084 | -4.4483 | 300.8912 | 0.98051 | -0.014567 | 0.98114 | -0.014577
148.92 | -7.3005 | 0.0073167 | 0.00516 | 303.7496 | 296.4491 | 1.2176 | 0.0039908 | 300.0994 | -3.6502 | 301.3161 | 0.98277 | -0.011954 | 0.98341 | -0.011962
148.94 | -5.652 | 0.0075043 | 0.0060943 | 303.7209 | 298.0689 | 1.2463 | 0.0040849 | 300.8949 | -2.826 | 301.8369 | 0.98538 | -0.0092546 | 0.98601 | -0.0092606
148.96 | -3.8203 | 0.0080671 | 0.0070263 | 303.7048 | 299.8845 | 1.2624 | 0.0041377 | 301.7946 | -1.9102 | 302.4314 | 0.98833 | -0.0062554 | 0.98896 | -0.0062595
148.98 | -1.8578 | 0.0084423 | 0.0080301 | 303.7943 | 301.9365 | 1.1729 | 0.0038443 | 302.8654 | -0.92891 | 303.175 | 0.99183 | -0.003042 | 0.99247 | -0.003044
149 | -0.0785 | 0.0090051 | 0.0089621 | 303.5158 | 303.4373 | 1.4514 | 0.0047572 | 303.4766 | -0.03925 | 303.4896 | 0.99383 | -0.000129 | 0.99447 | -0.000129
149.02 | 1.4915 | 0.0093803 | 0.0096791 | 303.9344 | 305.4259 | 1.0328 | 0.0033851 | 304.6801 | 0.74575 | 304.4316 | 0.99777 | 0.0024422 | 0.99842 | 0.0024438
149.04 | 3.6633 | 0.0099432 | 0.010611 | 303.7307 | 307.394 | 1.2365 | 0.0040528 | 305.5624 | 1.8317 | 304.9518 | 1.0007 | 0.0059984 | 1.0013 | 0.0060022
149.06 | 5.6781 | 0.0099432 | 0.011472 | 303.7319 | 309.41 | 1.2353 | 0.0040489 | 306.571 | 2.8391 | 305.6246 | 1.004 | 0.0092975 | 1.0046 | 0.0093034
149.08 | 6.9865 | 0.010506 | 0.012117 | 303.4363 | 310.4228 | 1.5309 | 0.0050177 | 306.9295 | 3.4932 | 305.7651 | 1.0051 | 0.01144 | 1.0058 | 0.011447
149.1 | 8.7658 | 0.010694 | 0.012834 | 303.7117 | 312.4775 | 1.2555 | 0.0041151 | 308.0946 | 4.3829 | 306.6336 | 1.009 | 0.014353 | 1.0096 | 0.014362
149.12 | 9.9695 | 0.011069 | 0.013479 | 303.7999 | 313.7694 | 1.1673 | 0.003826 | 308.7846 | 4.9847 | 307.1231 | 1.0112 | 0.016324 | 1.0119 | 0.016335
149.14 | 11.461 | 0.011444 | 0.013909 | 304.2239 | 315.6849 | 0.7433 | 0.0024363 | 309.9544 | 5.7305 | 308.0442 | 1.015 | 0.018766 | 1.0157 | 0.018778
149.16 | 12.4815 | 0.011819 | 0.014411 | 303.9362 | 316.4177 | 1.031 | 0.0033792 | 310.1769 | 6.2407 | 308.0967 | 1.0158 | 0.020437 | 1.0164 | 0.02045
149.18 | 13.7113 | 0.012194 | 0.014841 | 304.1626 | 317.8739 | 0.8046 | 0.0026372 | 311.0182 | 6.8556 | 308.733 | 1.0185 | 0.022451 | 1.0192 | 0.022465
149.2 | 14.3393 | 0.012382 | 0.015128 | 304.0862 | 318.4255 | 0.881 | 0.0028876 | 311.2558 | 7.1696 | 308.866 | 1.0193 | 0.023479 | 1.02 | 0.023494
149.22 | 14.9149 | 0.01257 | 0.015487 | 304.3842 | 319.2991 | 0.583 | 0.0019109 | 311.8417 | 7.4575 | 309.3558 | 1.0212 | 0.024422 | 1.0219 | 0.024438
149.24 | 15.2813 | 0.01257 | 0.01563 | 304.2777 | 319.559 | 0.6895 | 0.0022599 | 311.9183 | 7.6406 | 309.3715 | 1.0215 | 0.025022 | 1.0221 | 0.025038
149.26 | 15.3859 | 0.01257 | 0.015702 | 304.5652 | 319.9511 | 0.402 | 0.0013176 | 312.2582 | 7.693 | 309.6938 | 1.0226 | 0.025193 | 1.0232 | 0.025209
149.28 | 15.3598 | 0.012757 | 0.015702 | 304.6063 | 319.9661 | 0.3609 | 0.00118 | 312.2862 | 7.6799 | 309.7262 | 1.0227 | 0.02515 | 1.0233 | 0.025166
149.3 | 15.2028 | 0.012757 | 0.015487 | 304.4924 | 319.6952 | 0.4748 | 0.0015562 | 312.0938 | 7.6014 | 309.56 | 1.0221 | 0.024893 | 1.0227 | 0.024909
149.32 | 14.1561 | 0.012757 | 0.01477 | 304.9643 | 319.1204 | 0.0029 | 9.5051e-06 | 312.0424 | 7.0781 | 309.683 | 1.0219 | 0.023179 | 1.0225 | 0.023194
149.34 | 13.0048 | 0.01257 | 0.014196 | 305.0866 | 318.0914 | -0.1194 | -0.00039135 | 311.589 | 6.5024 | 309.4215 | 1.0204 | 0.021294 | 1.0211 | 0.021308
149.36 | 11.9843 | 0.012382 | 0.013766 | 305.3502 | 317.3345 | -0.383 | -0.0012553 | 311.3423 | 5.9921 | 309.345 | 1.0196 | 0.019623 | 1.0202 | 0.019636
149.38 | 10.7021 | 0.012007 | 0.012977 | 305.5513 | 316.2534 | -0.5841 | -0.0019145 | 310.9024 | 5.3511 | 309.1187 | 1.0182 | 0.017524 | 1.0188 | 0.017535
149.4 | 9.0536 | 0.011632 | 0.012117 | 305.8617 | 314.9153 | -0.8945 | -0.0029318 | 310.3885 | 4.5268 | 308.8796 | 1.0165 | 0.014825 | 1.0171 | 0.014834
149.42 | 7.2481 | 0.011256 | 0.011185 | 306.0447 | 313.2928 | -1.0775 | -0.00353 | 309.6688 | 3.6241 | 308.4607 | 1.0141 | 0.011868 | 1.0148 | 0.011876
149.44 | 5.652 | 0.010881 | 0.010181 | 306.1181 | 311.7701 | -1.1509 | -0.0037722 | 308.9441 | 2.826 | 308.0021 | 1.0117 | 0.0092546 | 1.0124 | 0.0092606
149.46 | 4.082 | 0.010506 | 0.0092489 | 305.7117 | 309.7937 | -0.7445 | -0.0024402 | 307.7527 | 2.041 | 307.0724 | 1.0078 | 0.0066839 | 1.0085 | 0.0066882
149.48 | 1.9363 | 0.010131 | 0.0081735 | 305.9914 | 307.9277 | -1.0242 | -0.003357 | 306.9596 | 0.96816 | 306.6368 | 1.0052 | 0.0031706 | 1.0059 | 0.0031726
149.5 | 0.0785 | 0.010131 | 0.0071697 | 305.9938 | 306.0723 | -1.0266 | -0.0033648 | 306.033 | 0.03925 | 306.02 | 1.0022 | 0.000129 | 1.0028 | 0.000129
149.52 | -1.6485 | 0.0095679 | 0.0060943 | 305.9088 | 304.2603 | -0.9416 | -0.0030862 | 305.0846 | -0.82425 | 305.3593 | 0.9991 | -0.0026993 | 0.99974 | -0.002701
149.54 | -3.5587 | 0.0090051 | 0.0049471 | 305.8715 | 302.3128 | -0.9043 | -0.002964 | 304.0922 | -1.7793 | 304.6853 | 0.99585 | -0.005827 | 0.99649 | -0.0058307
149.56 | -5.1286 | 0.0086299 | 0.0041584 | 305.9437 | 300.8151 | -0.9765 | -0.0032006 | 303.3794 | -2.5643 | 304.2342 | 0.99351 | -0.0083977 | 0.99415 | -0.0084031
149.58 | -7.0126 | 0.0080671 | 0.0032264 | 305.8837 | 298.8711 | -0.9165 | -0.003004 | 302.3774 | -3.5063 | 303.5462 | 0.99023 | -0.011483 | 0.99087 | -0.01149
149.6 | -8.5303 | 0.0076919 | 0.002366 | 305.7424 | 297.2121 | -0.7752 | -0.0025408 | 301.4772 | -4.2652 | 302.899 | 0.98729 | -0.013968 | 0.98792 | -0.013977
149.62 | -9.9433 | 0.0075043 | 0.001649 | 305.7144 | 295.7711 | -0.7472 | -0.002449 | 300.7428 | -4.9716 | 302.4 | 0.98488 | -0.016281 | 0.98551 | -0.016292
149.64 | -11.4086 | 0.0071291 | 0.00071697 | 305.5527 | 294.1441 | -0.5855 | -0.0019191 | 299.8484 | -5.7043 | 301.7498 | 0.98195 | -0.018681 | 0.98258 | -0.018693
149.66 | -12.2721 | 0.0067538 | -0.00014339 | 305.8256 | 293.5535 | -0.8584 | -0.0028135 | 299.6895 | -6.1361 | 301.7349 | 0.98143 | -0.020095 | 0.98206 | -0.020107
149.68 | -13.2141 | 0.0067538 | -0.00093206 | 305.2566 | 292.0425 | -0.2894 | -0.00094855 | 298.6495 | -6.6071 | 300.8519 | 0.97803 | -0.021637 | 0.97865 | -0.021651
149.7 | -14.1299 | 0.0063786 | -0.0019358 | 305.1833 | 291.0534 | -0.2161 | -0.0007083 | 298.1183 | -7.065 | 300.4733 | 0.97629 | -0.023137 | 0.97691 | -0.023151
149.72 | -14.7318 | 0.006191 | -0.0025811 | 305.253 | 290.5212 | -0.2858 | -0.000937 | 297.8871 | -7.3659 | 300.3424 | 0.97553 | -0.024122 | 0.97616 | -0.024138
149.74 | -15.1766 | 0.0060034 | -0.0026528 | 305.2113 | 290.0347 | -0.2441 | -0.00080007 | 297.623 | -7.5883 | 300.1524 | 0.97466 | -0.02485 | 0.97529 | -0.024866
149.76 | -15.3336 | 0.0060034 | -0.0025094 | 305.0846 | 289.751 | -0.1174 | -0.00038479 | 297.4178 | -7.6668 | 299.9734 | 0.97399 | -0.025107 | 0.97462 | -0.025124
149.78 | -15.4906 | 0.0060034 | -0.0020792 | 305.0846 | 289.594 | -0.1174 | -0.000385 | 297.3393 | -7.7453 | 299.9211 | 0.97373 | -0.025365 | 0.97436 | -0.025381
149.8 | -15.5953 | 0.0060034 | -0.0012189 | 304.9862 | 289.3909 | -0.019 | -6.2275e-05 | 297.1886 | -7.7976 | 299.7878 | 0.97324 | -0.025536 | 0.97387 | -0.025552
149.82 | -14.2084 | 0.0060034 | 0.00057358 | 304.6075 | 290.3991 | 0.3597 | 0.001179 | 297.5033 | -7.1042 | 299.8714 | 0.97427 | -0.023265 | 0.9749 | -0.02328
149.84 | -12.4291 | 0.006191 | 0.0019358 | 304.201 | 291.7719 | 0.7662 | 0.0025113 | 297.9864 | -6.2146 | 300.058 | 0.97585 | -0.020352 | 0.97648 | -0.020365
149.86 | -12.0628 | 0.0065662 | 0.0022226 | 304.2568 | 292.194 | 0.7104 | 0.0023284 | 298.2254 | -6.0314 | 300.2359 | 0.97664 | -0.019752 | 0.97726 | -0.019764
149.88 | -10.99 | 0.0069415 | 0.0031547 | 303.8394 | 292.8494 | 1.1278 | 0.0036965 | 298.3444 | -5.495 | 300.1761 | 0.97703 | -0.017995 | 0.97765 | -0.018007
149.9 | -8.949 | 0.0069415 | 0.0042301 | 303.8187 | 294.8697 | 1.1485 | 0.0037644 | 299.3442 | -4.4745 | 300.8357 | 0.9803 | -0.014653 | 0.98093 | -0.014663
149.92 | -7.536 | 0.0071291 | 0.0052339 | 303.8274 | 296.2914 | 1.1398 | 0.0037358 | 300.0594 | -3.768 | 301.3154 | 0.98264 | -0.01234 | 0.98327 | -0.012347
149.94 | -5.652 | 0.0075043 | 0.0060943 | 303.6652 | 298.0132 | 1.302 | 0.0042675 | 300.8392 | -2.826 | 301.7812 | 0.9852 | -0.0092546 | 0.98583 | -0.0092606
149.96 | -4.0297 | 0.0078795 | 0.0068829 | 303.8516 | 299.8219 | 1.1156 | 0.0036565 | 301.8368 | -2.0148 | 302.5084 | 0.98846 | -0.0065982 | 0.9891 | -0.0066024
149.98 | -2.198 | 0.0084423 | 0.0078867 | 303.9199 | 301.7219 | 1.0473 | 0.0034327 | 302.8209 | -1.099 | 303.1872 | 0.99169 | -0.003599 | 0.99232 | -0.0036013
150 | -0.157 | 0.0090051 | 0.0088187 | 303.5233 | 303.3663 | 1.4439 | 0.0047326 | 303.4448 | -0.0785 | 303.471 | 0.99373 | -0.000257 | 0.99437 | -0.000257
150.02 | 1.727 | 0.0093803 | 0.0098225 | 303.6959 | 305.4229 | 1.2713 | 0.0041669 | 304.5594 | 0.8635 | 304.2716 | 0.99738 | 0.0028278 | 0.99802 | 0.0028296
150.04 | 3.6633 | 0.0099432 | 0.010611 | 303.6959 | 307.3592 | 1.2713 | 0.0041669 | 305.5276 | 1.8317 | 304.917 | 1.0005 | 0.0059984 | 1.0012 | 0.0060022
150.06 | 5.4426 | 0.0099432 | 0.011328 | 303.7323 | 309.1749 | 1.2349 | 0.0040476 | 306.4536 | 2.7213 | 305.5465 | 1.0036 | 0.0089119 | 1.0042 | 0.0089176
150.08 | 7.1435 | 0.010506 | 0.012189 | 303.6002 | 310.7437 | 1.367 | 0.0044805 | 307.1719 | 3.5717 | 305.9814 | 1.0059 | 0.011697 | 1.0066 | 0.011704
150.1 | 8.5826 | 0.010881 | 0.01269 | 303.5593 | 312.1419 | 1.4079 | 0.0046146 | 307.8506 | 4.2913 | 306.4202 | 1.0082 | 0.014053 | 1.0088 | 0.014062
150.12 | 10.0741 | 0.011256 | 0.013407 | 303.6963 | 313.7704 | 1.2709 | 0.0041655 | 308.7334 | 5.0371 | 307.0543 | 1.011 | 0.016496 | 1.0117 | 0.016506
150.14 | 11.4348 | 0.011444 | 0.013909 | 303.7352 | 315.17 | 1.232 | 0.004038 | 309.4526 | 5.7174 | 307.5468 | 1.0134 | 0.018723 | 1.0141 | 0.018736
150.16 | 12.3768 | 0.011819 | 0.014483 | 303.99 | 316.3668 | 0.9772 | 0.0032029 | 310.1784 | 6.1884 | 308.1156 | 1.0158 | 0.020266 | 1.0164 | 0.020279
150.18 | 13.6066 | 0.012194 | 0.014913 | 304.014 | 317.6206 | 0.9532 | 0.0031242 | 310.8173 | 6.8033 | 308.5495 | 1.0179 | 0.02228 | 1.0185 | 0.022294
150.2 | 14.1823 | 0.012382 | 0.015056 | 303.3093 | 317.4916 | 0.6579 | 0.0021564 | 310.4004 | 7.0911 | 308.0367 | 1.0165 | 0.023222 | 1.0172 | 0.023237
150.22 | 14.8364 | 0.012382 | 0.015487 | 303.181 | 318.0174 | 0.7862 | 0.00258 | 310.5992 | 7.4182 | 308.1265 | 1.0172 | 0.024293 | 1.0178 | 0.024309
150.24 | 15.2289 | 0.01257 | 0.015558 | 304.3597 | 319.5886 | 0.6075 | 0.0019912 | 311.9742 | 7.6145 | 309.436 | 1.0217 | 0.024936 | 1.0223 | 0.024952
150.26 | 15.3074 | 0.012757 | 0.015702 | 304.3468 | 319.6542 | 0.6204 | 0.0020334 | 312.0005 | 7.6537 | 309.4493 | 1.0217 | 0.025065 | 1.0224 | 0.025081
150.28 | 15.2289 | 0.012757 | 0.01563 | 304.403 | 319.6319 | 0.5642 | 0.0018492 | 312.0175 | 7.6145 | 309.4793 | 1.0218 | 0.024936 | 1.0225 | 0.024952
150.3 | 15.1243 | 0.012757 | 0.015487 | 304.9298 | 320.0541 | 0.0374 | 0.000123 | 312.4919 | 7.5621 | 309.9712 | 1.0234 | 0.024765 | 1.024 | 0.024781
150.32 | 14.0514 | 0.012757 | 0.014913 | 304.8404 | 318.8918 | 0.1268 | 0.000416 | 311.8661 | 7.0257 | 309.5242 | 1.0213 | 0.023008 | 1.022 | 0.023023
150.34 | 12.6123 | 0.01257 | 0.014268 | 305.4298 | 318.0421 | -0.4626 | -0.0015162 | 311.7359 | 6.3061 | 309.6339 | 1.0209 | 0.020652 | 1.0215 | 0.020665
150.36 | 11.932 | 0.012382 | 0.013766 | 305.3675 | 317.2995 | -0.4003 | -0.001312 | 311.3335 | 5.966 | 309.3448 | 1.0196 | 0.019538 | 1.0202 | 0.01955
150.38 | 10.6498 | 0.012194 | 0.013049 | 305.582 | 316.2318 | -0.6148 | -0.0020151 | 310.9069 | 5.3249 | 309.1319 | 1.0182 | 0.017438 | 1.0188 | 0.017449
150.4 | 8.9228 | 0.011819 | 0.012117 | 305.7424 | 314.6652 | -0.7752 | -0.0025408 | 310.2038 | 4.4614 | 308.7167 | 1.0159 | 0.01461 | 1.0165 | 0.01462
150.42 | 7.4836 | 0.011444 | 0.011185 | 305.8047 | 313.2883 | -0.8375 | -0.002745 | 309.5465 | 3.7418 | 308.2992 | 1.0137 | 0.012254 | 1.0144 | 0.012262
150.44 | 5.7566 | 0.010881 | 0.010181 | 305.6746 | 311.4312 | -0.7074 | -0.0023186 | 308.5529 | 2.8783 | 307.5935 | 1.0105 | 0.009426 | 1.0111 | 0.0094321
150.46 | 4.1605 | 0.010506 | 0.0092489 | 305.7734 | 309.9339 | -0.8062 | -0.0026424 | 307.8536 | 2.0802 | 307.1602 | 1.0082 | 0.0068124 | 1.0088 | 0.0068168
150.48 | 2.1457 | 0.010506 | 0.00817 | 305.9479 | 308.0936 | -0.9807 | -0.0032144 | 307.0207 | 1.0728 | 306.6631 | 1.0054 | 0.0035133 | 1.0061 | 0.0035156
150.5 | 0.3925 | 0.0099432 | 0.0071697 | 305.6758 | 306.0683 | -0.7086 | -0.0023225 | 305.872 | 0.19625 | 305.8066 | 1.0017 | 0.000643 | 1.0023 | 0.000643
150.52 | -1.6223 | 0.0095679 | 0.0060943 | 305.9547 | 304.3324 | -0.9875 | -0.0032367 | 305.1435 | -0.81116 | 305.4139 | 0.99929 | -0.0026564 | 0.99993 | -0.0026581
150.54 | -3.5063 | 0.0091927 | 0.0050905 | 305.9958 | 302.4895 | -1.0286 | -0.0033714 | 304.2426 | -1.7532 | 304.827 | 0.99634 | -0.0057413 | 0.99698 | -0.005745
150.56 | -5.2333 | 0.0088175 | 0.0041584 | 305.9572 | 300.7239 | -0.99 | -0.0032449 | 303.3405 | -2.6167 | 304.2128 | 0.99339 | -0.0085691 | 0.99403 | -0.0085746
150.58 | -6.9865 | 0.0082547 | 0.0032981 | 305.9491 | 298.9626 | -0.9819 | -0.0032183 | 302.4559 | -3.4932 | 303.6203 | 0.99049 | -0.01144 | 0.99113 | -0.011447
150.6 | -8.635 | 0.0078795 | 0.002366 | 305.9589 | 297.3239 | -0.9917 | -0.0032504 | 301.6414 | -4.3175 | 303.0806 | 0.98782 | -0.014139 | 0.98846 | -0.014148
150.62 | -10.1003 | 0.0073167 | 0.001649 | 305.8428 | 295.7425 | -0.8756 | -0.0028699 | 300.7927 | -5.0501 | 302.476 | 0.98504 | -0.016538 | 0.98568 | -0.016549
150.64 | -11.2778 | 0.0069415 | 0.00086037 | 305.7982 | 294.5204 | -0.831 | -0.0027237 | 300.1593 | -5.6389 | 302.0389 | 0.98297 | -0.018466 | 0.9836 | -0.018478
150.66 | -12.4553 | 0.0069415 | -0.00028679 | 305.6782 | 293.2229 | -0.711 | -0.0023304 | 299.4506 | -6.2276 | 301.5264 | 0.98065 | -0.020394 | 0.98128 | -0.020408
150.68 | -13.3711 | 0.0067538 | -0.0010755 | 305.6127 | 292.2416 | -0.6455 | -0.0021157 | 298.9271 | -6.6856 | 301.1557 | 0.97893 | -0.021894 | 0.97956 | -0.021908
150.7 | -14.2346 | 0.0065662 | -0.0017924 | 305.3166 | 291.082 | -0.3494 | -0.0011452 | 298.1993 | -7.1173 | 300.5717 | 0.97655 | -0.023308 | 0.97718 | -0.023323
150.72 | -14.4439 | 0.0063786 | -0.0021509 | 305.1494 | 290.7055 | -0.1822 | -0.000597 | 297.9274 | -7.222 | 300.3348 | 0.97566 | -0.023651 | 0.97629 | -0.023666
150.74 | -14.8888 | 0.006191 | -0.0025094 | 305.3428 | 290.454 | -0.3756 | -0.0012311 | 297.8984 | -7.4444 | 300.3799 | 0.97557 | -0.024379 | 0.97619 | -0.024395
150.76 | -15.1504 | 0.0060034 | -0.0026528 | 305.0927 | 289.9423 | -0.1255 | -0.00041134 | 297.5175 | -7.5752 | 300.0426 | 0.97432 | -0.024808 | 0.97494 | -0.024823
150.78 | -15.4121 | 0.0060034 | -0.0022226 | 305.2608 | 289.8487 | -0.2936 | -0.00096231 | 297.5547 | -7.7061 | 300.1234 | 0.97444 | -0.025236 | 0.97507 | -0.025252
150.8 | -15.4644 | 0.0060034 | -0.0013622 | 305.1 | 289.6356 | -0.1328 | -0.00043527 | 297.3678 | -7.7322 | 299.9452 | 0.97383 | -0.025322 | 0.97445 | -0.025338
150.82 | -14.0776 | 0.0060034 | 0.00057358 | 304.3799 | 290.3023 | 0.5873 | 0.001925 | 297.3411 | -7.0388 | 299.6874 | 0.97374 | -0.023051 | 0.97437 | -0.023066
150.84 | -12.3245 | 0.0063786 | 0.0019358 | 304.1167 | 291.7922 | 0.8505 | 0.0027876 | 297.9545 | -6.1622 | 300.0085 | 0.97575 | -0.02018 | 0.97638 | -0.020193
150.86 | -12.0105 | 0.0065662 | 0.002366 | 304.4122 | 292.4017 | 0.555 | 0.0018191 | 298.407 | -6.0052 | 300.4087 | 0.97723 | -0.019666 | 0.97786 | -0.019679
150.88 | -10.2573 | 0.0065662 | 0.0033698 | 304.0587 | 293.8014 | 0.9085 | 0.0029777 | 298.9301 | -5.1286 | 300.6396 | 0.97894 | -0.016795 | 0.97957 | -0.016806
150.9 | -8.5826 | 0.0069415 | 0.0043018 | 303.8767 | 295.2941 | 1.0905 | 0.0035743 | 299.5854 | -4.2913 | 301.0158 | 0.98109 | -0.014053 | 0.98172 | -0.014062
150.92 | -7.1958 | 0.0073167 | 0.0052339 | 303.9288 | 296.733 | 1.0384 | 0.0034035 | 300.3309 | -3.5979 | 301.5302 | 0.98353 | -0.011783 | 0.98416 | -0.01179
150.94 | -5.338 | 0.0076919 | 0.0062376 | 303.727 | 298.389 | 1.2402 | 0.0040649 | 301.058 | -2.669 | 301.9477 | 0.98591 | -0.0087405 | 0.98655 | -0.0087461
150.96 | -3.6895 | 0.0082547 | 0.0070263 | 303.5581 | 299.8686 | 1.4091 | 0.0046185 | 301.7134 | -1.8447 | 302.3283 | 0.98806 | -0.0060412 | 0.98869 | -0.0060451
150.98 | -1.5962 | 0.0084423 | 0.0081018 | 303.59 | 301.9938 | 1.3772 | 0.004514 | 302.7919 | -0.79808 | 303.0579 | 0.99159 | -0.0026136 | 0.99223 | -0.0026153
151 | -0.052333 | 0.0090051 | 0.0089621 | 303.8787 | 303.8264 | 1.0885 | 0.0035677 | 303.8525 | -0.026167 | 303.8613 | 0.99506 | -8.57e-05 | 0.9957 | -8.57e-05
151.02 | 1.9625 | 0.0093803 | 0.0098225 | 303.4108 | 305.3733 | 1.5564 | 0.0051013 | 304.392 | 0.98125 | 304.065 | 0.99683 | 0.0032134 | 0.99747 | 0.0032155
151.04 | 3.6372 | 0.0099432 | 0.010755 | 303.8328 | 307.47 | 1.1344 | 0.0037181 | 305.6514 | 1.8186 | 305.0452 | 1.001 | 0.0059555 | 1.0016 | 0.0059594
151.06 | 5.4426 | 0.010506 | 0.0114 | 303.777 | 309.2196 | 1.1902 | 0.003901 | 306.4983 | 2.7213 | 305.5912 | 1.0037 | 0.0089119 | 1.0044 | 0.0089176
151.08 | 6.9865 | 0.010506 | 0.01226 | 303.6799 | 310.6664 | 1.2873 | 0.0042193 | 307.1731 | 3.4932 | 306.0087 | 1.0059 | 0.01144 | 1.0066 | 0.011447
151.1 | 8.635 | 0.010881 | 0.012905 | 303.749 | 312.384 | 1.2182 | 0.0039928 | 308.0665 | 4.3175 | 306.6273 | 1.0089 | 0.014139 | 1.0095 | 0.014148
151.12 | 10.1003 | 0.011444 | 0.013407 | 303.8727 | 313.973 | 1.0945 | 0.0035874 | 308.9228 | 5.0501 | 307.2395 | 1.0117 | 0.016538 | 1.0123 | 0.016549
151.14 | 11.4086 | 0.011632 | 0.014053 | 302.8229 | 314.2315 | 1.1443 | 0.0037506 | 308.5272 | 5.7043 | 306.6258 | 1.0104 | 0.018681 | 1.011 | 0.018693
151.16 | 12.5076 | 0.012007 | 0.014483 | 303.8035 | 316.3111 | 1.1637 | 0.0038142 | 310.0573 | 6.2538 | 307.9727 | 1.0154 | 0.02048 | 1.016 | 0.020493
151.18 | 13.4235 | 0.012194 | 0.014913 | 303.7442 | 317.1677 | 1.223 | 0.0040085 | 310.4559 | 6.7117 | 308.2187 | 1.0167 | 0.02198 | 1.0173 | 0.021994
151.2 | 14.1561 | 0.01257 | 0.0152 | 304.1419 | 318.298 | 0.8253 | 0.002705 | 311.22 | 7.0781 | 308.8606 | 1.0192 | 0.023179 | 1.0198 | 0.023194
151.22 | 14.6533 | 0.012757 | 0.015415 | 304.1429 | 318.7962 | 0.8243 | 0.0027018 | 311.4695 | 7.3266 | 309.0273 | 1.02 | 0.023993 | 1.0207 | 0.024009
151.24 | 15.0981 | 0.012757 | 0.015558 | 304.3222 | 319.4203 | 0.645 | 0.00211 | 311.8713 | 7.5491 | 309.3549 | 1.0213 | 0.024722 | 1.022 | 0.024738
151.26 | 15.0981 | 0.012757 | 0.015702 | 304.5559 | 319.654 | 0.4113 | 0.00135 | 312.105 | 7.5491 | 309.5886 | 1.0221 | 0.024722 | 1.0227 | 0.024738
151.28 | 14.9411 | 0.012757 | 0.015558 | 304.6448 | 319.5859 | 0.3224 | 0.00106 | 312.1154 | 7.4706 | 309.6252 | 1.0221 | 0.024465 | 1.0228 | 0.024481
151.3 | 14.8364 | 0.012757 | 0.015558 | 304.8228 | 319.6592 | 0.1444 | 0.00047329 | 312.241 | 7.4182 | 309.7683 | 1.0225 | 0.024293 | 1.0232 | 0.024309
151.32 | 14.3131 | 0.012757 | 0.015128 | 304.6835 | 318.9966 | 0.2837 | 0.00093 | 311.8401 | 7.1566 | 309.4545 | 1.0212 | 0.023436 | 1.0219 | 0.023452
151.34 | 12.6123 | 0.012757 | 0.014339 | 305.1977 | 317.81 | -0.2305 | -0.0007555 | 311.5038 | 6.3061 | 309.4018 | 1.0201 | 0.020652 | 1.0208 | 0.020665
151.36 | 11.4871 | 0.01257 | 0.013766 | 305.5796 | 317.0667 | -0.6124 | -0.0020072 | 311.3232 | 5.7436 | 309.4086 | 1.0195 | 0.018809 | 1.0202 | 0.018821
151.38 | 10.362 | 0.012382 | 0.012977 | 305.7239 | 316.0859 | -0.7567 | -0.0024802 | 310.9049 | 5.181 | 309.1779 | 1.0182 | 0.016967 | 1.0188 | 0.016978
151.4 | 8.8705 | 0.012007 | 0.01226 | 305.6664 | 314.5369 | -0.6992 | -0.0022917 | 310.1016 | 4.4352 | 308.6232 | 1.0155 | 0.014525 | 1.0162 | 0.014534
151.42 | 7.1435 | 0.011632 | 0.011185 | 305.8801 | 313.0236 | -0.9129 | -0.0029922 | 309.4518 | 3.5717 | 308.2613 | 1.0134 | 0.011697 | 1.0141 | 0.011704
151.44 | 5.338 | 0.011069 | 0.010181 | 305.9577 | 311.2957 | -0.9905 | -0.0032465 | 308.6267 | 2.669 | 307.737 | 1.0107 | 0.0087405 | 1.0113 | 0.0087461
151.46 | 3.9773 | 0.010694 | 0.0093923 | 305.9228 | 309.9001 | -0.9556 | -0.0031321 | 307.9115 | 1.9887 | 307.2486 | 1.0084 | 0.0065125 | 1.009 | 0.0065167
151.48 | 1.7793 | 0.010318 | 0.0082452 | 305.9982 | 307.7775 | -1.031 | -0.0033792 | 306.8879 | 0.88966 | 306.5913 | 1.005 | 0.0029135 | 1.0057 | 0.0029154
151.5 | -0.13083 | 0.0099432 | 0.0071697 | 306.0898 | 305.959 | -1.1226 | -0.0036795 | 306.0244 | -0.065416 | 306.0462 | 1.0022 | -0.000214 | 1.0028 | -0.000214
151.52 | -1.8317 | 0.0093803 | 0.0062376 | 305.882 | 304.0503 | -0.9148 | -0.0029984 | 304.9662 | -0.91583 | 305.2714 | 0.99871 | -0.0029992 | 0.99935 | -0.0030011
151.54 | -3.7157 | 0.0093803 | 0.0050905 | 305.9315 | 302.2158 | -0.9643 | -0.0031606 | 304.0737 | -1.8578 | 304.6929 | 0.99579 | -0.0060841 | 0.99643 | -0.006088
151.56 | -5.4426 | 0.0088175 | 0.0041584 | 305.9553 | 300.5127 | -0.9881 | -0.0032386 | 303.234 | -2.7213 | 304.1411 | 0.99304 | -0.0089119 | 0.99368 | -0.0089176
151.58 | -7.2481 | 0.0084423 | 0.0032981 | 305.9412 | 298.6931 | -0.974 | -0.0031924 | 302.3171 | -3.6241 | 303.5252 | 0.99004 | -0.011868 | 0.99067 | -0.011876
151.6 | -8.3995 | 0.0082547 | 0.0026528 | 305.7707 | 297.3712 | -0.8035 | -0.0026336 | 301.571 | -4.1997 | 302.9709 | 0.98759 | -0.013753 | 0.98823 | -0.013762
151.62 | -10.1003 | 0.0076919 | 0.001649 | 305.8691 | 295.7688 | -0.9019 | -0.0029561 | 300.819 | -5.0501 | 302.5023 | 0.98513 | -0.016538 | 0.98576 | -0.016549
151.64 | -11.5133 | 0.0073167 | 0.00086037 | 305.6946 | 294.1813 | -0.7274 | -0.0023842 | 299.938 | -5.7566 | 301.8568 | 0.98224 | -0.018852 | 0.98288 | -0.018864
151.66 | -12.4291 | 0.0069415 | 0 | 305.5491 | 293.12 | -0.5819 | -0.0019073 | 299.3345 | -6.2146 | 301.4061 | 0.98027 | -0.020352 | 0.9809 | -0.020365
151.68 | -13.6851 | 0.0067538 | -0.0012189 | 305.6721 | 291.987 | -0.7049 | -0.00231 | 298.8295 | -6.8426 | 301.1104 | 0.97861 | -0.022408 | 0.97924 | -0.022423
151.7 | -14.2869 | 0.0065662 | -0.0017924 | 305.3998 | 291.1129 | -0.4326 | -0.00142 | 298.2563 | -7.1435 | 300.6375 | 0.97674 | -0.023394 | 0.97737 | -0.023409
151.72 | -14.8364 | 0.0063786 | -0.0022226 | 306.2095 | 291.3731 | -0.2423 | -0.00079417 | 298.7913 | -7.4182 | 301.264 | 0.97849 | -0.024293 | 0.97912 | -0.024309
151.74 | -14.9934 | 0.006191 | -0.002366 | 305.2339 | 290.2405 | -0.2667 | -0.00087415 | 297.7372 | -7.4967 | 300.2361 | 0.97504 | -0.02455 | 0.97566 | -0.024566
151.76 | -15.2028 | 0.006191 | -0.002366 | 305.0059 | 289.8031 | -0.0387 | -0.00012684 | 297.4045 | -7.6014 | 299.9383 | 0.97395 | -0.024893 | 0.97457 | -0.024909
151.78 | -15.4121 | 0.006191 | -0.0022226 | 305.3055 | 289.8934 | -0.3383 | -0.0011088 | 297.5994 | -7.7061 | 300.1681 | 0.97459 | -0.025236 | 0.97521 | -0.025252
151.8 | -15.5691 | 0.006191 | -0.0013622 | 305.3856 | 289.8165 | -0.4184 | -0.0013714 | 297.601 | -7.7846 | 300.1959 | 0.97459 | -0.025493 | 0.97522 | -0.025509
151.82 | -14.4439 | 0.006191 | 0.00043018 | 304.8081 | 290.3642 | 0.1591 | 0.00052147 | 297.5861 | -7.222 | 299.9935 | 0.97454 | -0.023651 | 0.97517 | -0.023666
151.84 | -12.246 | 0.0063786 | 0.0020792 | 304.1191 | 291.8731 | 0.8481 | 0.00278 | 297.9961 | -6.123 | 300.0371 | 0.97589 | -0.020052 | 0.97651 | -0.020065
151.86 | -11.8273 | 0.0063786 | 0.0024377 | 304.1321 | 292.3048 | 0.8351 | 0.0027372 | 298.2185 | -5.9136 | 300.1897 | 0.97661 | -0.019366 | 0.97724 | -0.019379
151.88 | -10.7021 | 0.0067538 | 0.0032981 | 304.2526 | 293.5505 | 0.7146 | 0.0023422 | 298.9015 | -5.3511 | 300.6852 | 0.97885 | -0.017524 | 0.97948 | -0.017535
151.9 | -8.8443 | 0.0071291 | 0.0043018 | 303.9235 | 295.0792 | 1.0437 | 0.0034209 | 299.5013 | -4.4222 | 300.9754 | 0.98081 | -0.014482 | 0.98145 | -0.014491
151.92 | -7.222 | 0.0075043 | 0.0053773 | 303.8909 | 296.6689 | 1.0763 | 0.0035277 | 300.2799 | -3.611 | 301.4836 | 0.98336 | -0.011825 | 0.984 | -0.011833
151.94 | -5.5211 | 0.0078795 | 0.0062376 | 303.6494 | 298.1283 | 1.3178 | 0.0043193 | 300.8888 | -2.7606 | 301.809 | 0.98536 | -0.0090404 | 0.98599 | -0.0090462
151.96 | -3.5587 | 0.0084423 | 0.0071697 | 303.9172 | 300.3585 | 1.05 | 0.0034415 | 302.1379 | -1.7793 | 302.731 | 0.98945 | -0.005827 | 0.99009 | -0.0058307
151.98 | -1.8317 | 0.0084423 | 0.0080301 | 303.837 | 302.0053 | 1.1302 | 0.0037044 | 302.9212 | -0.91583 | 303.2264 | 0.99201 | -0.0029992 | 0.99265 | -0.0030011
152 | 0.2355 | 0.0090051 | 0.0089621 | 303.7967 | 304.0322 | 1.1705 | 0.0038365 | 303.9144 | 0.11775 | 303.8752 | 0.99527 | 0.000386 | 0.99591 | 0.000386
152.02 | 1.9102 | 0.0093803 | 0.0098225 | 303.741 | 305.6512 | 1.2262 | 0.004019 | 304.6961 | 0.95508 | 304.3777 | 0.99783 | 0.0031277 | 0.99847 | 0.0031297
152.04 | 3.8727 | 0.0097556 | 0.010755 | 303.6744 | 307.5471 | 1.2928 | 0.0042373 | 305.6107 | 1.9363 | 304.9653 | 1.0008 | 0.0063411 | 1.0015 | 0.0063452
152.06 | 5.5473 | 0.010131 | 0.011472 | 303.6041 | 309.1514 | 1.3631 | 0.0044677 | 306.3778 | 2.7737 | 305.4532 | 1.0033 | 0.0090832 | 1.004 | 0.0090891
152.08 | 7.4051 | 0.010694 | 0.012117 | 303.574 | 310.9791 | 1.3932 | 0.0045664 | 307.2766 | 3.7026 | 306.0424 | 1.0063 | 0.012125 | 1.0069 | 0.012133
152.1 | 8.949 | 0.011069 | 0.012762 | 303.7406 | 312.6896 | 1.2266 | 0.0040203 | 308.2151 | 4.4745 | 306.7236 | 1.0094 | 0.014653 | 1.01 | 0.014663
152.12 | 10.2573 | 0.011632 | 0.013407 | 303.8324 | 314.0897 | 1.1348 | 0.0037195 | 308.961 | 5.1286 | 307.2515 | 1.0118 | 0.016795 | 1.0124 | 0.016806
152.14 | 11.618 | 0.012007 | 0.013909 | 304.1552 | 315.7732 | 0.812 | 0.0026614 | 309.9642 | 5.809 | 308.0279 | 1.0151 | 0.019023 | 1.0157 | 0.019036
152.16 | 12.4815 | 0.012007 | 0.014483 | 304.0501 | 316.5316 | 0.9171 | 0.0030059 | 310.2908 | 6.2407 | 308.2106 | 1.0161 | 0.020437 | 1.0168 | 0.02045
152.18 | 13.5543 | 0.012194 | 0.014841 | 303.8972 | 317.4515 | 1.07 | 0.0035071 | 310.6743 | 6.7771 | 308.4153 | 1.0174 | 0.022194 | 1.0181 | 0.022208
152.2 | 14.5224 | 0.01257 | 0.0152 | 304.4581 | 318.9805 | 0.5091 | 0.0016686 | 311.7193 | 7.2612 | 309.2989 | 1.0208 | 0.023779 | 1.0215 | 0.023795
152.22 | 14.9411 | 0.01257 | 0.015558 | 304.1393 | 319.0804 | 0.8279 | 0.0027136 | 311.6099 | 7.4706 | 309.1197 | 1.0205 | 0.024465 | 1.0211 | 0.024481
152.24 | 15.3859 | 0.012757 | 0.015558 | 304.3199 | 319.7058 | 0.6473 | 0.0021216 | 312.0129 | 7.693 | 309.4485 | 1.0218 | 0.025193 | 1.0224 | 0.025209
152.26 | 15.4383 | 0.012945 | 0.015702 | 304.682 | 320.1203 | 0.2852 | 0.000935 | 312.4011 | 7.7191 | 309.8281 | 1.0231 | 0.025279 | 1.0237 | 0.025295
152.28 | 15.4906 | 0.012945 | 0.015702 | 304.7043 | 320.1949 | 0.2629 | 0.00086169 | 312.4496 | 7.7453 | 309.8678 | 1.0232 | 0.025365 | 1.0239 | 0.025381
152.3 | 15.3074 | 0.012945 | 0.015558 | 304.5152 | 319.8226 | 0.452 | 0.0014815 | 312.1689 | 7.6537 | 309.6177 | 1.0223 | 0.025065 | 1.023 | 0.025081
152.32 | 14.0776 | 0.012945 | 0.014913 | 305.2411 | 319.3187 | -0.2739 | -0.00089774 | 312.2799 | 7.0388 | 309.9336 | 1.0227 | 0.023051 | 1.0233 | 0.023066
152.34 | 12.7955 | 0.012757 | 0.014196 | 305.3588 | 318.1543 | -0.3916 | -0.0012835 | 311.7565 | 6.3977 | 309.624 | 1.0209 | 0.020951 | 1.0216 | 0.020965
152.36 | 11.6965 | 0.012382 | 0.013766 | 305.6464 | 317.3429 | -0.6792 | -0.0022262 | 311.4946 | 5.8482 | 309.5452 | 1.0201 | 0.019152 | 1.0207 | 0.019164
152.38 | 10.519 | 0.012007 | 0.012977 | 305.8322 | 316.3512 | -0.865 | -0.00284 | 311.0917 | 5.2595 | 309.3385 | 1.0188 | 0.017224 | 1.0194 | 0.017235
152.4 | 9.0013 | 0.012007 | 0.012117 | 305.9056 | 314.9069 | -0.9384 | -0.0030757 | 310.4063 | 4.5007 | 308.906 | 1.0165 | 0.014739 | 1.0172 | 0.014748
152.42 | 7.536 | 0.011632 | 0.011185 | 305.5179 | 313.0539 | -0.5507 | -0.001805 | 309.2859 | 3.768 | 308.0299 | 1.0129 | 0.01234 | 1.0135 | 0.012347
152.44 | 5.652 | 0.011444 | 0.010181 | 305.7875 | 311.4395 | -0.8203 | -0.0026886 | 308.6135 | 2.826 | 307.6715 | 1.0107 | 0.0092546 | 1.0113 | 0.0092606
152.46 | 4.0297 | 0.011069 | 0.0093923 | 305.6714 | 309.7011 | -0.7042 | -0.0023081 | 307.6862 | 2.0148 | 307.0146 | 1.0076 | 0.0065982 | 1.0083 | 0.0066024
152.48 | 2.0933 | 0.010506 | 0.0083169 | 305.9559 | 308.0492 | -0.9887 | -0.0032406 | 307.0026 | 1.0467 | 306.6537 | 1.0054 | 0.0034276 | 1.006 | 0.0034298
152.5 | 0.157 | 0.010131 | 0.0071697 | 306.1077 | 306.2647 | -1.1405 | -0.0037381 | 306.1862 | 0.0785 | 306.16 | 1.0027 | 0.000257 | 1.0034 | 0.000257
152.52 | -1.727 | 0.0095679 | 0.0062376 | 305.8769 | 304.1499 | -0.9097 | -0.0029817 | 305.0134 | -0.8635 | 305.3012 | 0.99887 | -0.0028278 | 0.99951 | -0.0028296
152.54 | -3.6372 | 0.0090051 | 0.0052339 | 306.0692 | 302.432 | -1.102 | -0.003612 | 304.2506 | -1.8186 | 304.8568 | 0.99637 | -0.0059555 | 0.99701 | -0.0059594
152.56 | -5.5211 | 0.0084423 | 0.0041584 | 306.1512 | 300.6301 | -1.184 | -0.0038807 | 303.3906 | -2.7606 | 304.3108 | 0.99355 | -0.0090404 | 0.99419 | -0.0090462
152.58 | -6.9341 | 0.0080671 | 0.0035132 | 306.1763 | 299.2422 | -1.2091 | -0.003963 | 302.7092 | -3.4671 | 303.8649 | 0.99132 | -0.011354 | 0.99196 | -0.011361
152.6 | -8.635 | 0.0080671 | 0.0025811 | 306.066 | 297.431 | -1.0988 | -0.0036015 | 301.7485 | -4.3175 | 303.1877 | 0.98817 | -0.014139 | 0.98881 | -0.014148
152.62 | -10.2573 | 0.0078795 | 0.001649 | 305.9457 | 295.6884 | -0.9785 | -0.0032072 | 300.8171 | -5.1286 | 302.5266 | 0.98512 | -0.016795 | 0.98576 | -0.016806
152.64 | -11.461 | 0.0075043 | 0.00086037 | 305.7821 | 294.3211 | -0.8149 | -0.0026709 | 300.0516 | -5.7305 | 301.9618 | 0.98262 | -0.018766 | 0.98325 | -0.018778
152.66 | -12.4815 | 0.0071291 | 0.00014339 | 305.6512 | 293.1697 | -0.684 | -0.0022419 | 299.4105 | -6.2407 | 301.4907 | 0.98052 | -0.020437 | 0.98115 | -0.02045
152.68 | -13.4758 | 0.0067538 | -0.00093206 | 306.5578 | 293.082 | -0.5906 | -0.0019358 | 299.8199 | -6.7379 | 302.0659 | 0.98186 | -0.022065 | 0.98249 | -0.02208
152.7 | -14.3916 | 0.0065662 | -0.0019358 | 305.5275 | 291.1359 | -0.5603 | -0.0018365 | 298.3317 | -7.1958 | 300.7303 | 0.97698 | -0.023565 | 0.97761 | -0.02358
152.72 | -15.0458 | 0.006191 | -0.0022943 | 306.42 | 291.3742 | -0.4528 | -0.0014841 | 298.8971 | -7.5229 | 301.4047 | 0.97884 | -0.024636 | 0.97947 | -0.024652
152.74 | -15.2289 | 0.006191 | -0.0022943 | 306.2468 | 291.0179 | -0.2796 | -0.00091643 | 298.6323 | -7.6145 | 301.1705 | 0.97797 | -0.024936 | 0.9786 | -0.024952
152.76 | -15.3336 | 0.006191 | -0.0022226 | 305.1797 | 289.8461 | -0.2125 | -0.0006965 | 297.5129 | -7.6668 | 300.0685 | 0.9743 | -0.025107 | 0.97493 | -0.025124
152.78 | -15.5168 | 0.006191 | -0.0020792 | 305.1655 | 289.6487 | -0.1983 | -0.00064996 | 297.4071 | -7.7584 | 299.9932 | 0.97396 | -0.025407 | 0.97458 | -0.025424
152.8 | -15.7784 | 0.006191 | -0.0012189 | 305.2903 | 289.5119 | -0.3231 | -0.001059 | 297.4011 | -7.8892 | 300.0308 | 0.97394 | -0.025836 | 0.97456 | -0.025852
152.82 | -14.4439 | 0.006191 | 0.00057358 | 305.9004 | 291.4565 | 0.0668 | 0.00021895 | 298.6784 | -7.222 | 301.0858 | 0.97812 | -0.023651 | 0.97875 | -0.023666
152.84 | -12.4553 | 0.0063786 | 0.0020792 | 304.3187 | 291.8634 | 0.6485 | 0.00213 | 298.0911 | -6.2276 | 300.1669 | 0.9762 | -0.020394 | 0.97682 | -0.020408
152.86 | -12.0105 | 0.0065662 | 0.0025094 | 304.3885 | 292.378 | 0.5787 | 0.0019 | 298.3833 | -6.0052 | 300.385 | 0.97715 | -0.019666 | 0.97778 | -0.019679
152.88 | -10.8853 | 0.0065662 | 0.0032981 | 304.2085 | 293.3232 | 0.7587 | 0.0024867 | 298.7659 | -5.4426 | 300.5801 | 0.97841 | -0.017824 | 0.97904 | -0.017835
152.9 | -9.2891 | 0.0069415 | 0.0043018 | 303.9822 | 294.6931 | 0.985 | 0.0032285 | 299.3376 | -4.6446 | 300.8858 | 0.98028 | -0.01521 | 0.98091 | -0.01522
152.92 | -7.379 | 0.0075043 | 0.0052339 | 303.8897 | 296.5107 | 1.0775 | 0.0035317 | 300.2002 | -3.6895 | 301.43 | 0.9831 | -0.012082 | 0.98374 | -0.01209
152.94 | -5.809 | 0.0078795 | 0.0060943 | 303.7422 | 297.9332 | 1.225 | 0.0040151 | 300.8377 | -2.9045 | 301.8059 | 0.98519 | -0.0095117 | 0.98582 | -0.0095178
152.96 | -3.9512 | 0.0084423 | 0.0071697 | 303.7216 | 299.7704 | 1.2456 | 0.0040826 | 301.746 | -1.9756 | 302.4045 | 0.98817 | -0.0064697 | 0.9888 | -0.0064738
152.98 | -2.1457 | 0.0084423 | 0.0080301 | 303.8292 | 301.6835 | 1.138 | 0.0037299 | 302.7564 | -1.0728 | 303.114 | 0.99147 | -0.0035133 | 0.99211 | -0.0035156
153 | -0.28783 | 0.0088175 | 0.0089621 | 303.8879 | 303.6001 | 1.0793 | 0.0035376 | 303.744 | -0.14392 | 303.792 | 0.99471 | -0.000471 | 0.99535 | -0.000472
153.02 | 1.5438 | 0.0093803 | 0.0098225 | 303.978 | 305.5218 | 0.9892 | 0.0032422 | 304.7499 | 0.77191 | 304.4926 | 0.998 | 0.0025279 | 0.99864 | 0.0025295
153.04 | 3.6372 | 0.0099432 | 0.010755 | 303.5257 | 307.1629 | 1.4415 | 0.0047247 | 305.3443 | 1.8186 | 304.7381 | 0.99995 | 0.0059555 | 1.0006 | 0.0059594
153.06 | 5.3903 | 0.010318 | 0.0114 | 303.6167 | 309.007 | 1.3505 | 0.0044264 | 306.3119 | 2.6952 | 305.4135 | 1.0031 | 0.0088262 | 1.0038 | 0.0088318
153.08 | 6.8033 | 0.010506 | 0.012117 | 303.6205 | 310.4238 | 1.3467 | 0.004414 | 307.0222 | 3.4017 | 305.8883 | 1.0054 | 0.01114 | 1.0061 | 0.011147
153.1 | 8.5303 | 0.011069 | 0.012834 | 303.5569 | 312.0872 | 1.4103 | 0.0046224 | 307.8221 | 4.2652 | 306.4003 | 1.0081 | 0.013968 | 1.0087 | 0.013977
153.12 | 10.1526 | 0.011444 | 0.013407 | 303.9783 | 314.1309 | 0.9889 | 0.0032413 | 309.0546 | 5.0763 | 307.3625 | 1.0121 | 0.016624 | 1.0128 | 0.016635
153.14 | 11.461 | 0.011819 | 0.014053 | 303.8426 | 315.3036 | 1.1246 | 0.003686 | 309.5731 | 5.7305 | 307.6629 | 1.0138 | 0.018766 | 1.0145 | 0.018778
153.16 | 12.5338 | 0.012194 | 0.014483 | 304.1143 | 316.6481 | 0.8529 | 0.0027955 | 310.3812 | 6.2669 | 308.2922 | 1.0164 | 0.020523 | 1.0171 | 0.020536
153.18 | 13.6328 | 0.012194 | 0.014841 | 304.0359 | 317.6687 | 0.9313 | 0.0030525 | 310.8523 | 6.8164 | 308.5802 | 1.018 | 0.022322 | 1.0186 | 0.022337
153.2 | 14.4178 | 0.012382 | 0.0152 | 304.1995 | 318.6173 | 0.7677 | 0.0025162 | 311.4084 | 7.2089 | 309.0054 | 1.0198 | 0.023608 | 1.0205 | 0.023623
153.22 | 14.8626 | 0.012757 | 0.015343 | 304.5738 | 319.4364 | 0.3934 | 0.0012894 | 312.0051 | 7.4313 | 309.528 | 1.0218 | 0.024336 | 1.0224 | 0.024352
153.24 | 14.8103 | 0.012757 | 0.015558 | 304.4208 | 319.2311 | 0.5464 | 0.0017909 | 311.8259 | 7.4051 | 309.3576 | 1.0212 | 0.024251 | 1.0218 | 0.024266
153.26 | 15.3074 | 0.012757 | 0.015558 | 304.3737 | 319.6811 | 0.5935 | 0.00195 | 312.0274 | 7.6537 | 309.4762 | 1.0218 | 0.025065 | 1.0225 | 0.025081
153.28 | 15.3074 | 0.012757 | 0.015558 | 304.3767 | 319.6841 | 0.5905 | 0.0019354 | 312.0304 | 7.6537 | 309.4792 | 1.0218 | 0.025065 | 1.0225 | 0.025081
153.3 | 15.0196 | 0.012757 | 0.015558 | 304.7261 | 319.7457 | 0.2411 | 0.00079024 | 312.2359 | 7.5098 | 309.7326 | 1.0225 | 0.024593 | 1.0232 | 0.024609
153.32 | 13.9468 | 0.012757 | 0.014841 | 304.7236 | 318.6704 | 0.2436 | 0.000798 | 311.697 | 6.9734 | 309.3725 | 1.0208 | 0.022837 | 1.0214 | 0.022851
153.34 | 12.5338 | 0.012757 | 0.014196 | 305.4168 | 317.9506 | -0.4496 | -0.0014736 | 311.6837 | 6.2669 | 309.5947 | 1.0207 | 0.020523 | 1.0214 | 0.020536
153.36 | 11.7226 | 0.01257 | 0.013766 | 305.5118 | 317.2344 | -0.5446 | -0.001785 | 311.3731 | 5.8613 | 309.4193 | 1.0197 | 0.019195 | 1.0203 | 0.019207
153.38 | 10.4666 | 0.012382 | 0.012977 | 305.4204 | 315.887 | -0.4532 | -0.0014854 | 310.6537 | 5.2333 | 308.9093 | 1.0173 | 0.017138 | 1.018 | 0.017149
153.4 | 8.6873 | 0.011819 | 0.012117 | 305.6574 | 314.3447 | -0.6902 | -0.0022622 | 310.0011 | 4.3437 | 308.5532 | 1.0152 | 0.014225 | 1.0159 | 0.014234
153.42 | 7.2743 | 0.011444 | 0.011113 | 305.7919 | 313.0662 | -0.8247 | -0.0027031 | 309.4291 | 3.6372 | 308.2167 | 1.0133 | 0.011911 | 1.014 | 0.011919
153.44 | 5.4426 | 0.011256 | 0.010181 | 305.8647 | 311.3073 | -0.8975 | -0.0029417 | 308.586 | 2.7213 | 307.6789 | 1.0106 | 0.0089119 | 1.0112 | 0.0089176
153.46 | 3.8203 | 0.010694 | 0.0092489 | 305.828 | 309.6483 | -0.8608 | -0.0028214 | 307.7382 | 1.9102 | 307.1014 | 1.0078 | 0.0062554 | 1.0084 | 0.0062595
153.48 | 1.9102 | 0.010694 | 0.00825 | 305.6649 | 307.5751 | -0.6977 | -0.0022868 | 306.62 | 0.95508 | 306.3016 | 1.0041 | 0.0031277 | 1.0048 | 0.0031297
153.5 | -0.18317 | 0.010318 | 0.00717 | 305.7985 | 305.6153 | -0.8313 | -0.0027247 | 305.7069 | -0.091583 | 305.7374 | 1.0011 | -0.0003 | 1.0018 | -0.0003
153.52 | -1.884 | 0.0097556 | 0.0062376 | 306.0808 | 304.1968 | -1.1136 | -0.00365 | 305.1388 | -0.942 | 305.4528 | 0.99928 | -0.0030849 | 0.99992 | -0.0030869
153.54 | -3.4802 | 0.0093803 | 0.0052339 | 305.7829 | 302.3027 | -0.8157 | -0.00267 | 304.0428 | -1.7401 | 304.6228 | 0.99569 | -0.0056984 | 0.99633 | -0.0057021
153.56 | -5.5473 | 0.0088175 | 0.0041584 | 305.9503 | 300.403 | -0.9831 | -0.0032222 | 303.1766 | -2.7737 | 304.1012 | 0.99285 | -0.0090832 | 0.99349 | -0.0090891
153.58 | -7.0126 | 0.0082547 | 0.0034415 | 306.0212 | 299.0086 | -1.054 | -0.0034546 | 302.5149 | -3.5063 | 303.6837 | 0.99068 | -0.011483 | 0.99132 | -0.01149
153.6 | -8.635 | 0.0078795 | 0.0024377 | 305.8041 | 297.1691 | -0.8369 | -0.0027431 | 301.4866 | -4.3175 | 302.9258 | 0.98732 | -0.014139 | 0.98795 | -0.014148
153.62 | -10.0741 | 0.0076919 | 0.0017924 | 305.7534 | 295.6793 | -0.7862 | -0.0025769 | 300.7163 | -5.0371 | 302.3954 | 0.98479 | -0.016496 | 0.98543 | -0.016506
153.64 | -11.147 | 0.0073167 | 0.0010038 | 305.4553 | 294.3083 | -0.4881 | -0.0015998 | 299.8818 | -5.5735 | 301.7396 | 0.98206 | -0.018252 | 0.98269 | -0.018264
153.66 | -12.246 | 0.0069415 | -0.00014339 | 305.8146 | 293.5686 | -0.8474 | -0.0027775 | 299.6916 | -6.123 | 301.7326 | 0.98144 | -0.020052 | 0.98207 | -0.020065
153.68 | -13.3711 | 0.0065662 | -0.0012189 | 306.5185 | 293.1474 | -0.5513 | -0.001807 | 299.8329 | -6.6856 | 302.0615 | 0.9819 | -0.021894 | 0.98253 | -0.021908
153.7 | -14.1299 | 0.0065662 | -0.0017924 | 306.5742 | 292.4443 | -0.607 | -0.0019895 | 299.5092 | -7.065 | 301.8642 | 0.98084 | -0.023137 | 0.98147 | -0.023151
153.72 | -14.5486 | 0.0063786 | -0.0022226 | 305.2462 | 290.6976 | -0.279 | -0.00091446 | 297.9719 | -7.2743 | 300.3967 | 0.97581 | -0.023822 | 0.97643 | -0.023837
153.74 | -14.8103 | 0.006191 | -0.002366 | 305.0906 | 290.2803 | -0.1234 | -0.00040446 | 297.6855 | -7.4051 | 300.1538 | 0.97487 | -0.024251 | 0.9755 | -0.024266
153.76 | -14.9149 | 0.006191 | -0.0022226 | 304.9286 | 290.0137 | 0.0386 | 0.00012652 | 297.4711 | -7.4575 | 299.957 | 0.97417 | -0.024422 | 0.97479 | -0.024438
153.78 | -15.1243 | 0.006191 | -0.0020792 | 304.9988 | 289.8745 | -0.0316 | -0.000104 | 297.4367 | -7.5621 | 299.9574 | 0.97405 | -0.024765 | 0.97468 | -0.024781
153.8 | -15.3336 | 0.006191 | -0.0014339 | 305.3207 | 289.9871 | -0.3535 | -0.0011586 | 297.6539 | -7.6668 | 300.2095 | 0.97476 | -0.025107 | 0.97539 | -0.025124
153.82 | -14.3393 | 0.006191 | 0.00028679 | 304.9011 | 290.5618 | 0.0661 | 0.000217 | 297.7315 | -7.1696 | 300.1213 | 0.97502 | -0.023479 | 0.97565 | -0.023494
153.84 | -12.1413 | 0.006191 | 0.0020792 | 303.9944 | 291.8531 | 0.9728 | 0.0031885 | 297.9238 | -6.0706 | 299.9473 | 0.97565 | -0.01988 | 0.97628 | -0.019893
153.86 | -11.5918 | 0.0065662 | 0.0024377 | 304.0493 | 292.4575 | 0.9179 | 0.0030085 | 298.2534 | -5.7959 | 300.1854 | 0.97673 | -0.018981 | 0.97736 | -0.018993
153.88 | -10.5451 | 0.0065662 | 0.0032981 | 303.9992 | 293.4541 | 0.968 | 0.0031728 | 298.7266 | -5.2726 | 300.4842 | 0.97828 | -0.017267 | 0.97891 | -0.017278
153.9 | -8.6088 | 0.0069415 | 0.0043018 | 303.8739 | 295.2651 | 1.0933 | 0.0035834 | 299.5695 | -4.3044 | 301.0043 | 0.98104 | -0.014096 | 0.98167 | -0.014105
153.92 | -7.222 | 0.0073167 | 0.0052339 | 303.8296 | 296.6076 | 1.1376 | 0.0037286 | 300.2186 | -3.611 | 301.4223 | 0.98316 | -0.011825 | 0.9838 | -0.011833
153.94 | -5.3118 | 0.0078795 | 0.0060943 | 303.5942 | 298.2824 | 1.373 | 0.0045002 | 300.9383 | -2.6559 | 301.8236 | 0.98552 | -0.0086976 | 0.98615 | -0.0087032
153.96 | -3.4017 | 0.0082547 | 0.0071697 | 303.6658 | 300.2641 | 1.3014 | 0.0042655 | 301.965 | -1.7008 | 302.5319 | 0.98888 | -0.0055699 | 0.98952 | -0.0055735
153.98 | -1.884 | 0.0088175 | 0.0080301 | 303.7245 | 301.8405 | 1.2427 | 0.0040731 | 302.7825 | -0.942 | 303.0965 | 0.99156 | -0.0030849 | 0.9922 | -0.0030869
154 | 0.052333 | 0.0090051 | 0.0089621 | 303.6634 | 303.7157 | 1.3038 | 0.0042734 | 303.6896 | 0.026167 | 303.6808 | 0.99453 | 8.57e-05 | 0.99517 | 8.57e-05
154.02 | 1.9887 | 0.0095679 | 0.0097508 | 303.5593 | 305.548 | 1.4079 | 0.0046146 | 304.5536 | 0.99433 | 304.2222 | 0.99736 | 0.0032563 | 0.998 | 0.0032584
154.04 | 3.768 | 0.010131 | 0.010611 | 303.7171 | 307.4851 | 1.2501 | 0.0040974 | 305.6011 | 1.884 | 304.9731 | 1.0008 | 0.0061697 | 1.0014 | 0.0061737
154.06 | 5.5211 | 0.010131 | 0.011472 | 303.5515 | 309.0726 | 1.4157 | 0.0046401 | 306.3121 | 2.7606 | 305.3919 | 1.0031 | 0.0090404 | 1.0038 | 0.0090462
154.08 | 7.1696 | 0.010506 | 0.012117 | 303.5146 | 310.6842 | 1.4526 | 0.0047611 | 307.0994 | 3.5848 | 305.9045 | 1.0057 | 0.01174 | 1.0063 | 0.011747
154.1 | 8.9751 | 0.011069 | 0.012834 | 303.9124 | 312.8875 | 1.0548 | 0.0034572 | 308.4 | 4.4876 | 306.9041 | 1.01 | 0.014696 | 1.0106 | 0.014705
154.12 | 10.362 | 0.011444 | 0.013407 | 303.7576 | 314.1196 | 1.2096 | 0.0039646 | 308.9386 | 5.181 | 307.2116 | 1.0117 | 0.016967 | 1.0124 | 0.016978
154.14 | 11.5133 | 0.011632 | 0.013909 | 303.9019 | 315.4152 | 1.0653 | 0.0034917 | 309.6585 | 5.7566 | 307.7397 | 1.0141 | 0.018852 | 1.0147 | 0.018864
154.16 | 12.7431 | 0.012007 | 0.014483 | 304.1093 | 316.8524 | 0.8579 | 0.0028119 | 310.4809 | 6.3716 | 308.357 | 1.0168 | 0.020866 | 1.0174 | 0.020879
154.18 | 13.6589 | 0.012382 | 0.014913 | 304.1768 | 317.8357 | 0.7904 | 0.0025906 | 311.0063 | 6.8295 | 308.7298 | 1.0185 | 0.022365 | 1.0191 | 0.02238
154.2 | 14.3393 | 0.01257 | 0.0152 | 304.0305 | 318.3698 | 0.9367 | 0.0030702 | 311.2001 | 7.1696 | 308.8103 | 1.0191 | 0.023479 | 1.0198 | 0.023494
154.22 | 14.8103 | 0.012757 | 0.015343 | 304.3388 | 319.1491 | 0.6284 | 0.00206 | 311.7439 | 7.4051 | 309.2756 | 1.0209 | 0.024251 | 1.0216 | 0.024266
154.24 | 15.5691 | 0.012757 | 0.015558 | 304.3065 | 319.8756 | 0.6607 | 0.0021655 | 312.0911 | 7.7846 | 309.4962 | 1.022 | 0.025493 | 1.0227 | 0.025509
154.26 | 15.6214 | 0.012945 | 0.015702 | 304.5211 | 320.1425 | 0.4461 | 0.00146 | 312.3318 | 7.8107 | 309.7282 | 1.0228 | 0.025579 | 1.0235 | 0.025595
154.28 | 15.4906 | 0.012945 | 0.015702 | 304.4595 | 319.9501 | 0.5077 | 0.00166 | 312.2048 | 7.7453 | 309.623 | 1.0224 | 0.025365 | 1.0231 | 0.025381
154.3 | 15.2289 | 0.012945 | 0.015415 | 304.569 | 319.7979 | 0.3982 | 0.0013052 | 312.1835 | 7.6145 | 309.6453 | 1.0223 | 0.024936 | 1.023 | 0.024952
154.32 | 14.1299 | 0.012945 | 0.01477 | 305.0718 | 319.2017 | -0.1046 | -0.000343 | 312.1368 | 7.065 | 309.7818 | 1.0222 | 0.023137 | 1.0229 | 0.023151
154.34 | 12.7955 | 0.012757 | 0.014196 | 305.4966 | 318.2921 | -0.5294 | -0.0017352 | 311.8943 | 6.3977 | 309.7618 | 1.0214 | 0.020951 | 1.0221 | 0.020965
154.36 | 11.8273 | 0.01257 | 0.013766 | 305.2737 | 317.101 | -0.3065 | -0.0010046 | 311.1873 | 5.9136 | 309.2161 | 1.0191 | 0.019366 | 1.0197 | 0.019379
154.38 | 10.6236 | 0.012194 | 0.012977 | 305.5906 | 316.2142 | -0.6234 | -0.0020433 | 310.9024 | 5.3118 | 309.1318 | 1.0182 | 0.017395 | 1.0188 | 0.017406
154.4 | 9.0275 | 0.011819 | 0.011973 | 305.7895 | 314.817 | -0.8223 | -0.0026952 | 310.3032 | 4.5137 | 308.7987 | 1.0162 | 0.014782 | 1.0168 | 0.014791
154.42 | 7.3005 | 0.011819 | 0.011185 | 305.8036 | 313.1041 | -0.8364 | -0.0027414 | 309.4538 | 3.6502 | 308.2371 | 1.0134 | 0.011954 | 1.0141 | 0.011962
154.44 | 5.809 | 0.011444 | 0.0102 | 305.7875 | 311.5965 | -0.8203 | -0.0026886 | 308.692 | 2.9045 | 307.7238 | 1.0109 | 0.0095117 | 1.0116 | 0.0095178
154.46 | 4.0297 | 0.010881 | 0.0092489 | 305.7937 | 309.8234 | -0.8265 | -0.002709 | 307.8085 | 2.0148 | 307.1369 | 1.008 | 0.0065982 | 1.0087 | 0.0066024
154.48 | 1.884 | 0.010318 | 0.0081735 | 305.9346 | 307.8186 | -0.9674 | -0.0031708 | 306.8766 | 0.942 | 306.5626 | 1.005 | 0.0030849 | 1.0056 | 0.0030869
154.5 | 0.157 | 0.010131 | 0.0071697 | 306.1927 | 306.3497 | -1.2255 | -0.0040167 | 306.2712 | 0.0785 | 306.245 | 1.003 | 0.000257 | 1.0036 | 0.000257
154.52 | -1.8317 | 0.0097556 | 0.0060943 | 305.904 | 304.0723 | -0.9368 | -0.0030705 | 304.9882 | -0.91583 | 305.2934 | 0.99878 | -0.0029992 | 0.99943 | -0.0030011
154.54 | -3.5063 | 0.0091927 | 0.0052339 | 306.0824 | 302.5761 | -1.1152 | -0.0036552 | 304.3292 | -1.7532 | 304.9136 | 0.99663 | -0.0057413 | 0.99727 | -0.005745
154.56 | -5.338 | 0.0086299 | 0.0041584 | 306.2147 | 300.8767 | -1.2475 | -0.0040888 | 303.5457 | -2.669 | 304.4354 | 0.99406 | -0.0087405 | 0.9947 | -0.0087461
154.58 | -7.1435 | 0.0082547 | 0.0032981 | 306.1127 | 298.9692 | -1.1455 | -0.0037545 | 302.541 | -3.5717 | 303.7315 | 0.99077 | -0.011697 | 0.99141 | -0.011704
154.6 | -8.6088 | 0.0080671 | 0.0026528 | 305.8396 | 297.2308 | -0.8724 | -0.0028594 | 301.5352 | -4.3044 | 302.97 | 0.98748 | -0.014096 | 0.98811 | -0.014105
154.62 | -10.1526 | 0.0075043 | 0.0017924 | 305.8055 | 295.6529 | -0.8383 | -0.0027476 | 300.7292 | -5.0763 | 302.4213 | 0.98484 | -0.016624 | 0.98547 | -0.016635
154.64 | -11.5656 | 0.0075043 | 0.00086037 | 305.836 | 294.2704 | -0.8688 | -0.0028476 | 300.0532 | -5.7828 | 301.9808 | 0.98262 | -0.018938 | 0.98325 | -0.01895
154.66 | -12.5076 | 0.0071291 | 0 | 305.6482 | 293.1406 | -0.681 | -0.0022321 | 299.3944 | -6.2538 | 301.479 | 0.98046 | -0.02048 | 0.9811 | -0.020493
154.68 | -13.4496 | 0.0069415 | -0.0011472 | 305.8188 | 292.3692 | -0.8516 | -0.0027912 | 299.094 | -6.7248 | 301.3356 | 0.97948 | -0.022023 | 0.98011 | -0.022037
154.7 | -14.3654 | 0.0065662 | -0.0019358 | 305.5056 | 291.1402 | -0.5384 | -0.0017647 | 298.3229 | -7.1827 | 300.7171 | 0.97696 | -0.023522 | 0.97758 | -0.023537
154.72 | -14.8103 | 0.0063786 | -0.0020792 | 305.4605 | 290.6502 | -0.4933 | -0.0016169 | 298.0554 | -7.4051 | 300.5237 | 0.97608 | -0.024251 | 0.97671 | -0.024266
154.74 | -14.9673 | 0.006191 | -0.0022226 | 305.0792 | 290.1119 | -0.112 | -0.0003671 | 297.5956 | -7.4836 | 300.0901 | 0.97457 | -0.024508 | 0.9752 | -0.024523
154.76 | -15.0719 | 0.006191 | -0.0022226 | 305.169 | 290.0971 | -0.2018 | -0.00066143 | 297.633 | -7.536 | 300.145 | 0.9747 | -0.024679 | 0.97532 | -0.024695
154.78 | -15.2551 | 0.006191 | -0.0020792 | 305.3314 | 290.0763 | -0.3642 | -0.00119 | 297.7038 | -7.6276 | 300.2464 | 0.97493 | -0.024979 | 0.97556 | -0.024995
154.8 | -15.5168 | 0.006191 | -0.0015056 | 305.3068 | 289.79 | -0.3396 | -0.0011131 | 297.5484 | -7.7584 | 300.1345 | 0.97442 | -0.025407 | 0.97505 | -0.025424
154.82 | -14.7841 | 0.006191 | 0.00028679 | 305.1185 | 290.3344 | -0.1513 | -0.00049591 | 297.7264 | -7.3921 | 300.1905 | 0.975 | -0.024208 | 0.97563 | -0.024223
154.84 | -12.403 | 0.006191 | 0.0020792 | 304.1888 | 291.7858 | 0.7784 | 0.00255 | 297.9873 | -6.2015 | 300.0545 | 0.97586 | -0.020309 | 0.97648 | -0.020322
154.86 | -11.9843 | 0.0065662 | 0.0025094 | 304.3901 | 292.4058 | 0.5771 | 0.00189 | 298.398 | -5.9921 | 300.3953 | 0.9772 | -0.019623 | 0.97783 | -0.019636
154.88 | -10.833 | 0.0067538 | 0.0032981 | 304.1974 | 293.3644 | 0.7698 | 0.0025231 | 298.7809 | -5.4165 | 300.5864 | 0.97846 | -0.017738 | 0.97908 | -0.017749
154.9 | -9.1321 | 0.0071291 | 0.0043018 | 304.0641 | 294.932 | 0.9031 | 0.00296 | 299.498 | -4.5661 | 301.0201 | 0.9808 | -0.014953 | 0.98143 | -0.014963
154.92 | -7.4575 | 0.0075043 | 0.0052339 | 303.9288 | 296.4713 | 1.0384 | 0.0034035 | 300.2001 | -3.7287 | 301.443 | 0.9831 | -0.012211 | 0.98374 | -0.012219
154.94 | -5.809 | 0.0080671 | 0.0060943 | 303.8083 | 297.9993 | 1.1589 | 0.0037985 | 300.9038 | -2.9045 | 301.872 | 0.98541 | -0.0095117 | 0.98604 | -0.0095178
154.96 | -3.9512 | 0.0082547 | 0.007098 | 303.8242 | 299.873 | 1.143 | 0.0037463 | 301.8486 | -1.9756 | 302.5071 | 0.9885 | -0.0064697 | 0.98914 | -0.0064738
154.98 | -2.0148 | 0.0088175 | 0.0080301 | 303.675 | 301.6602 | 1.2922 | 0.0042354 | 302.6676 | -1.0074 | 303.0034 | 0.99118 | -0.0032991 | 0.99182 | -0.0033012
155 | -0.2355 | 0.0091927 | 0.00896 | 304.0371 | 303.8016 | 0.9301 | 0.0030485 | 303.9194 | -0.11775 | 303.9586 | 0.99528 | -0.000386 | 0.99592 | -0.000386
155.02 | 1.4915 | 0.0091927 | 0.0098225 | 303.9276 | 305.4191 | 1.0396 | 0.0034074 | 304.6733 | 0.74575 | 304.4248 | 0.99775 | 0.0024422 | 0.99839 | 0.0024438
155.04 | 3.6372 | 0.0097556 | 0.010755 | 303.9351 | 307.5723 | 1.0321 | 0.0033828 | 305.7537 | 1.8186 | 305.1475 | 1.0013 | 0.0059555 | 1.0019 | 0.0059594
155.06 | 5.3641 | 0.010318 | 0.011472 | 303.6071 | 308.9712 | 1.3601 | 0.00446 | 306.2892 | 2.6821 | 305.3951 | 1.003 | 0.0087833 | 1.0037 | 0.008789
155.08 | 7.1435 | 0.010694 | 0.012117 | 302.7073 | 309.8508 | 1.2599 | 0.0041295 | 306.279 | 3.5717 | 305.0885 | 1.003 | 0.011697 | 1.0037 | 0.011704
155.1 | 8.6873 | 0.011256 | 0.012834 | 302.8767 | 311.564 | 1.0905 | 0.0035743 | 307.2204 | 4.3437 | 305.7725 | 1.0061 | 0.014225 | 1.0067 | 0.014234
155.12 | 10.1526 | 0.011444 | 0.013407 | 303.0555 | 313.2081 | 0.9117 | 0.0029882 | 308.1318 | 5.0763 | 306.4397 | 1.0091 | 0.016624 | 1.0097 | 0.016635
155.14 | 11.3301 | 0.011819 | 0.014053 | 304.0854 | 315.4155 | 0.8818 | 0.0028902 | 309.7505 | 5.6651 | 307.8621 | 1.0144 | 0.018552 | 1.015 | 0.018564
155.16 | 12.7693 | 0.012194 | 0.014626 | 304.2745 | 317.0438 | 0.6927 | 0.0022704 | 310.6591 | 6.3846 | 308.5309 | 1.0174 | 0.020909 | 1.018 | 0.020922
155.18 | 13.4496 | 0.012382 | 0.014913 | 304.0806 | 317.5302 | 0.8866 | 0.002906 | 310.8054 | 6.7248 | 308.5638 | 1.0178 | 0.022023 | 1.0185 | 0.022037
155.2 | 14.3654 | 0.012757 | 0.015343 | 304.2654 | 318.6308 | 0.7018 | 0.0023002 | 311.4481 | 7.1827 | 309.0539 | 1.0199 | 0.023522 | 1.0206 | 0.023537
155.22 | 14.8364 | 0.012757 | 0.015415 | 304.4641 | 319.3005 | 0.5031 | 0.001649 | 311.8823 | 7.4182 | 309.4096 | 1.0214 | 0.024293 | 1.022 | 0.024309
155.24 | 15.2028 | 0.012945 | 0.01563 | 304.4697 | 319.6725 | 0.4975 | 0.0016306 | 312.0711 | 7.6014 | 309.5373 | 1.022 | 0.024893 | 1.0226 | 0.024909
155.26 | 15.4121 | 0.012945 | 0.015702 | 304.6301 | 320.0422 | 0.3371 | 0.0011 | 312.3362 | 7.7061 | 309.7675 | 1.0228 | 0.025236 | 1.0235 | 0.025252
155.28 | 15.2028 | 0.012945 | 0.015702 | 304.7047 | 319.9075 | 0.2625 | 0.00086 | 312.3061 | 7.6014 | 309.7723 | 1.0227 | 0.024893 | 1.0234 | 0.024909
155.3 | 14.8626 | 0.012945 | 0.015415 | 304.671 | 319.5336 | 0.2962 | 0.00097083 | 312.1023 | 7.4313 | 309.6252 | 1.0221 | 0.024336 | 1.0227 | 0.024352
155.32 | 14.0514 | 0.012945 | 0.014913 | 305.1133 | 319.1647 | -0.1461 | -0.00047886 | 312.139 | 7.0257 | 309.7971 | 1.0222 | 0.023008 | 1.0229 | 0.023023
155.34 | 12.5861 | 0.012757 | 0.014268 | 304.5746 | 317.1607 | -0.6074 | -0.00199 | 310.8677 | 6.2931 | 308.77 | 1.018 | 0.020609 | 1.0187 | 0.020622
155.36 | 11.8273 | 0.01257 | 0.013766 | 304.4573 | 316.2846 | -0.4901 | -0.0016064 | 310.3709 | 5.9136 | 308.3997 | 1.0164 | 0.019366 | 1.0171 | 0.019379
155.38 | 10.3096 | 0.012194 | 0.012977 | 305.6201 | 315.9297 | -0.6529 | -0.00214 | 310.7749 | 5.1548 | 309.0566 | 1.0177 | 0.016881 | 1.0184 | 0.016892
155.4 | 8.7135 | 0.012194 | 0.012117 | 305.8318 | 314.5453 | -0.8646 | -0.00283 | 310.1885 | 4.3567 | 308.7363 | 1.0158 | 0.014268 | 1.0165 | 0.014277
155.42 | 7.222 | 0.011819 | 0.011185 | 305.6763 | 312.8983 | -0.7091 | -0.0023242 | 309.2873 | 3.611 | 308.0836 | 1.0129 | 0.011825 | 1.0135 | 0.011833
155.44 | 5.4426 | 0.011632 | 0.0103 | 305.9346 | 311.3772 | -0.9674 | -0.0031708 | 308.6559 | 2.7213 | 307.7488 | 1.0108 | 0.0089119 | 1.0114 | 0.0089176
155.46 | 3.5587 | 0.011069 | 0.0092489 | 306.0472 | 309.6059 | -1.08 | -0.0035398 | 307.8265 | 1.7793 | 307.2334 | 1.0081 | 0.005827 | 1.0087 | 0.0058307
155.48 | 2.198 | 0.010694 | 0.00853 | 306.0355 | 308.2335 | -1.0683 | -0.0035015 | 307.1345 | 1.099 | 306.7682 | 1.0058 | 0.003599 | 1.0065 | 0.0036013
155.5 | 0.34017 | 0.010131 | 0.0074565 | 306.2025 | 306.5427 | -1.2353 | -0.0040489 | 306.3726 | 0.17008 | 306.3159 | 1.0033 | 0.000557 | 1.004 | 0.000557
155.52 | -2.0933 | 0.0095679 | 0.0062376 | 306.1334 | 304.0401 | -1.1662 | -0.0038224 | 305.0867 | -1.0467 | 305.4356 | 0.99911 | -0.0034276 | 0.99975 | -0.0034298
155.54 | -3.4802 | 0.0091927 | 0.0053773 | 305.8224 | 302.3422 | -0.8552 | -0.002803 | 304.0823 | -1.7401 | 304.6623 | 0.99582 | -0.0056984 | 0.99646 | -0.0057021
155.56 | -5.6781 | 0.0086299 | 0.0041584 | 306.0417 | 300.3636 | -1.0745 | -0.0035218 | 303.2026 | -2.8391 | 304.149 | 0.99294 | -0.0092975 | 0.99357 | -0.0093034
155.58 | -7.1435 | 0.0086299 | 0.0034415 | 305.9076 | 298.7641 | -0.9404 | -0.0030823 | 302.3359 | -3.5717 | 303.5264 | 0.9901 | -0.011697 | 0.99073 | -0.011704
155.6 | -8.635 | 0.0080671 | 0.0026528 | 305.8214 | 297.1864 | -0.8542 | -0.0027998 | 301.5039 | -4.3175 | 302.9431 | 0.98737 | -0.014139 | 0.98801 | -0.014148
155.62 | -10.362 | 0.0078795 | 0.0017924 | 305.7949 | 295.4329 | -0.8277 | -0.0027129 | 300.6139 | -5.181 | 302.3409 | 0.98446 | -0.016967 | 0.98509 | -0.016978
155.64 | -11.461 | 0.0075043 | 0.0010038 | 305.7875 | 294.3265 | -0.8203 | -0.0026886 | 300.057 | -5.7305 | 301.9672 | 0.98263 | -0.018766 | 0.98327 | -0.018778
155.66 | -12.2721 | 0.0071291 | 0.00014339 | 305.7444 | 293.4723 | -0.7772 | -0.0025474 | 299.6083 | -6.1361 | 301.6537 | 0.98117 | -0.020095 | 0.9818 | -0.020107
155.68 | -13.5543 | 0.0069415 | -0.0010755 | 305.5226 | 291.9683 | -0.5554 | -0.0018204 | 298.7455 | -6.7771 | 301.0045 | 0.97834 | -0.022194 | 0.97897 | -0.022208
155.7 | -14.4178 | 0.0065662 | -0.0020075 | 305.7057 | 291.2879 | -0.7385 | -0.0024205 | 298.4968 | -7.2089 | 300.8998 | 0.97753 | -0.023608 | 0.97815 | -0.023623
155.72 | -14.9149 | 0.0063786 | -0.0022226 | 305.6365 | 290.7216 | -0.6693 | -0.0021937 | 298.179 | -7.4575 | 300.6649 | 0.97648 | -0.024422 | 0.97711 | -0.024438
155.74 | -15.1243 | 0.0063786 | -0.0021509 | 305.5024 | 290.3781 | -0.5352 | -0.00175 | 297.9403 | -7.5621 | 300.461 | 0.9757 | -0.024765 | 0.97633 | -0.024781
155.76 | -15.1504 | 0.0063786 | -0.0020792 | 305.2027 | 290.0523 | -0.2355 | -0.00077188 | 297.6275 | -7.5752 | 300.1526 | 0.97468 | -0.024808 | 0.97531 | -0.024823
155.78 | -15.2813 | 0.0063786 | -0.0019358 | 305.1833 | 289.902 | -0.2161 | -0.0007083 | 297.5427 | -7.6406 | 300.0895 | 0.9744 | -0.025022 | 0.97503 | -0.025038
155.8 | -15.4906 | 0.0063786 | -0.0011472 | 305.1189 | 289.6283 | -0.1517 | -0.00049722 | 297.3736 | -7.7453 | 299.9554 | 0.97385 | -0.025365 | 0.97447 | -0.025381
155.82 | -14.4178 | 0.0063786 | 0.00057358 | 304.9569 | 290.5391 | 0.0103 | 3.376e-05 | 297.748 | -7.2089 | 300.151 | 0.97507 | -0.023608 | 0.9757 | -0.023623
155.84 | -12.2721 | 0.0063786 | 0.0020075 | 304.2306 | 291.9585 | 0.7366 | 0.0024143 | 298.0945 | -6.1361 | 300.1399 | 0.97621 | -0.020095 | 0.97684 | -0.020107
155.86 | -11.7226 | 0.0067538 | 0.0025094 | 304.3148 | 292.5922 | 0.6524 | 0.0021383 | 298.4535 | -5.8613 | 300.4073 | 0.97738 | -0.019195 | 0.97801 | -0.019207
155.88 | -10.362 | 0.0069415 | 0.0034415 | 304.1744 | 293.8124 | 0.7928 | 0.0025985 | 298.9934 | -5.181 | 300.7204 | 0.97915 | -0.016967 | 0.97978 | -0.016978
155.9 | -8.7135 | 0.0073167 | 0.0044452 | 304.3101 | 295.5966 | 0.6571 | 0.0021537 | 299.9534 | -4.3567 | 301.4056 | 0.9823 | -0.014268 | 0.98293 | -0.014277
155.92 | -7.0911 | 0.0078795 | 0.0053773 | 303.9034 | 296.8123 | 1.0638 | 0.0034867 | 300.3578 | -3.5456 | 301.5397 | 0.98362 | -0.011611 | 0.98425 | -0.011619
155.94 | -5.5211 | 0.0078795 | 0.0062376 | 303.8017 | 298.2806 | 1.1655 | 0.0038201 | 301.0411 | -2.7606 | 301.9613 | 0.98586 | -0.0090404 | 0.98649 | -0.0090462
155.96 | -3.7942 | 0.0082547 | 0.0071697 | 303.8364 | 300.0422 | 1.1308 | 0.0037064 | 301.9393 | -1.8971 | 302.5717 | 0.9888 | -0.0062126 | 0.98943 | -0.0062166
155.98 | -1.6223 | 0.0088175 | 0.0080301 | 303.6297 | 302.0074 | 1.3375 | 0.0043838 | 302.8185 | -0.81116 | 303.0889 | 0.99168 | -0.0026564 | 0.99232 | -0.0026581
156 | 0.157 | 0.0091927 | 0.00903 | 303.8873 | 304.0443 | 1.0799 | 0.0035395 | 303.9658 | 0.0785 | 303.9396 | 0.99544 | 0.000257 | 0.99608 | 0.000257
156.02 | 2.1195 | 0.0095679 | 0.0098225 | 303.7991 | 305.9186 | 1.1681 | 0.0038286 | 304.8588 | 1.0597 | 304.5056 | 0.99836 | 0.0034705 | 0.999 | 0.0034727
156.04 | 3.9512 | 0.010131 | 0.010755 | 304.074 | 308.0252 | 0.8932 | 0.0029276 | 306.0496 | 1.9756 | 305.3911 | 1.0023 | 0.0064697 | 1.0029 | 0.0064738
156.06 | 5.5211 | 0.010506 | 0.0114 | 303.9717 | 309.4928 | 0.9955 | 0.0032629 | 306.7323 | 2.7606 | 305.8121 | 1.0045 | 0.0090404 | 1.0051 | 0.0090462
156.08 | 7.1696 | 0.010506 | 0.012189 | 303.8438 | 311.0134 | 1.1234 | 0.0036821 | 307.4286 | 3.5848 | 306.2337 | 1.0068 | 0.01174 | 1.0074 | 0.011747
156.1 | 8.9228 | 0.011069 | 0.012834 | 303.9038 | 312.8266 | 1.0634 | 0.0034854 | 308.3652 | 4.4614 | 306.8781 | 1.0098 | 0.01461 | 1.0105 | 0.01462
156.12 | 10.362 | 0.011444 | 0.013551 | 302.9613 | 313.3233 | 1.0059 | 0.003297 | 308.1423 | 5.181 | 306.4153 | 1.0091 | 0.016967 | 1.0098 | 0.016978
156.14 | 11.4871 | 0.011819 | 0.014053 | 304.0991 | 315.5862 | 0.8681 | 0.0028453 | 309.8427 | 5.7436 | 307.9281 | 1.0147 | 0.018809 | 1.0153 | 0.018821
156.16 | 12.6646 | 0.012194 | 0.014483 | 303.9419 | 316.6065 | 1.0253 | 0.0033606 | 310.2742 | 6.3323 | 308.1634 | 1.0161 | 0.020737 | 1.0167 | 0.020751
156.18 | 13.5805 | 0.012382 | 0.014913 | 303.0505 | 316.631 | 0.9167 | 0.0030046 | 309.8407 | 6.7902 | 307.5773 | 1.0147 | 0.022237 | 1.0153 | 0.022251
156.2 | 14.5224 | 0.01257 | 0.0152 | 304.2729 | 318.7953 | 0.6943 | 0.0022757 | 311.5341 | 7.2612 | 309.1137 | 1.0202 | 0.023779 | 1.0209 | 0.023795
156.22 | 15.0196 | 0.012945 | 0.015558 | 304.3787 | 319.3983 | 0.5885 | 0.0019289 | 311.8885 | 7.5098 | 309.3852 | 1.0214 | 0.024593 | 1.022 | 0.024609
156.24 | 15.3598 | 0.012945 | 0.015702 | 304.4673 | 319.8271 | 0.4999 | 0.0016385 | 312.1472 | 7.6799 | 309.5872 | 1.0222 | 0.02515 | 1.0229 | 0.025166
156.26 | 15.3859 | 0.012945 | 0.015702 | 304.3442 | 319.7301 | 0.623 | 0.00204 | 312.0372 | 7.693 | 309.4728 | 1.0219 | 0.025193 | 1.0225 | 0.025209
156.28 | 15.4383 | 0.013132 | 0.015702 | 304.5842 | 320.0225 | 0.383 | 0.00126 | 312.3033 | 7.7191 | 309.7303 | 1.0227 | 0.025279 | 1.0234 | 0.025295
156.3 | 15.2813 | 0.013132 | 0.015558 | 304.5223 | 319.8036 | 0.4449 | 0.00146 | 312.1629 | 7.6406 | 309.6161 | 1.0223 | 0.025022 | 1.0229 | 0.025038
156.32 | 14.3393 | 0.013132 | 0.014985 | 303.7255 | 318.0648 | 0.2417 | 0.000792 | 310.8951 | 7.1696 | 308.5053 | 1.0181 | 0.023479 | 1.0188 | 0.023494
156.34 | 12.9263 | 0.012945 | 0.014339 | 305.6323 | 318.5586 | -0.6651 | -0.00218 | 312.0954 | 6.4631 | 309.9411 | 1.0221 | 0.021166 | 1.0227 | 0.021179
156.36 | 11.7226 | 0.01257 | 0.013766 | 305.6378 | 317.3604 | -0.6706 | -0.002198 | 311.4991 | 5.8613 | 309.5453 | 1.0201 | 0.019195 | 1.0208 | 0.019207
156.38 | 10.519 | 0.012382 | 0.013049 | 305.7252 | 316.2442 | -0.758 | -0.0024844 | 310.9847 | 5.2595 | 309.2315 | 1.0184 | 0.017224 | 1.0191 | 0.017235
156.4 | 9.0013 | 0.012194 | 0.01226 | 306.0624 | 315.0637 | -1.0952 | -0.0035897 | 310.5631 | 4.5007 | 309.0628 | 1.017 | 0.014739 | 1.0177 | 0.014748
156.42 | 7.5098 | 0.011632 | 0.011185 | 306.043 | 313.5528 | -1.0758 | -0.0035261 | 309.7979 | 3.7549 | 308.5463 | 1.0145 | 0.012297 | 1.0152 | 0.012305
156.44 | 5.5996 | 0.011632 | 0.010181 | 305.8757 | 311.4753 | -0.9085 | -0.0029777 | 308.6755 | 2.7998 | 307.7422 | 1.0109 | 0.0091689 | 1.0115 | 0.0091748
156.46 | 4.1867 | 0.011256 | 0.0093923 | 306.0594 | 310.2461 | -1.0922 | -0.0035798 | 308.1527 | 2.0933 | 307.455 | 1.0091 | 0.0068553 | 1.0098 | 0.0068597
156.48 | 1.9887 | 0.010694 | 0.0082452 | 306.0704 | 308.0591 | -1.1032 | -0.0036159 | 307.0647 | 0.99433 | 306.7333 | 1.0056 | 0.0032563 | 1.0062 | 0.0032584
156.5 | -0.052333 | 0.010318 | 0.0071697 | 306.1334 | 306.0811 | -1.1662 | -0.0038224 | 306.1072 | -0.026167 | 306.116 | 1.0024 | -8.57e-05 | 1.0031 | -8.57e-05
156.52 | -1.8317 | 0.0097556 | 0.0062376 | 305.9884 | 304.1567 | -1.0212 | -0.0033471 | 305.0726 | -0.91583 | 305.3778 | 0.99906 | -0.0029992 | 0.9997 | -0.0030011
156.54 | -3.7942 | 0.0095679 | 0.0052339 | 306.2394 | 302.4452 | -1.2722 | -0.0041698 | 304.3423 | -1.8971 | 304.9747 | 0.99667 | -0.0062126 | 0.99731 | -0.0062166
156.56 | -5.7305 | 0.0090051 | 0.0043018 | 306.1119 | 300.3814 | -1.1447 | -0.0037519 | 303.2467 | -2.8652 | 304.2017 | 0.99308 | -0.0093832 | 0.99372 | -0.0093892
156.58 | -7.2743 | 0.0084423 | 0.0034415 | 305.8989 | 298.6246 | -0.9317 | -0.0030538 | 302.2617 | -3.6372 | 303.4741 | 0.98985 | -0.011911 | 0.99049 | -0.011919
156.6 | -8.7135 | 0.0080671 | 0.0027962 | 305.9699 | 297.2564 | -1.0027 | -0.0032865 | 301.6132 | -4.3567 | 303.0654 | 0.98773 | -0.014268 | 0.98837 | -0.014277
156.62 | -10.1526 | 0.0076919 | 0.0017924 | 305.8998 | 295.7472 | -0.9326 | -0.0030567 | 300.8235 | -5.0763 | 302.5156 | 0.98514 | -0.016624 | 0.98578 | -0.016635
156.64 | -11.618 | 0.0076919 | 0.00093206 | 305.7504 | 294.1324 | -0.7832 | -0.002567 | 299.9414 | -5.809 | 301.8777 | 0.98226 | -0.019023 | 0.98289 | -0.019036
156.66 | -12.6908 | 0.0073167 | 0 | 305.8575 | 293.1667 | -0.8903 | -0.0029181 | 299.5121 | -6.3454 | 301.6272 | 0.98085 | -0.02078 | 0.98148 | -0.020793
156.68 | -13.7898 | 0.0069415 | -0.00093206 | 305.4499 | 291.6601 | -0.4827 | -0.0015821 | 298.555 | -6.8949 | 300.8533 | 0.97772 | -0.02258 | 0.97834 | -0.022594
156.7 | -14.3654 | 0.0067538 | -0.0015056 | 305.3697 | 291.0043 | -0.4025 | -0.0013192 | 298.187 | -7.1827 | 300.5812 | 0.97651 | -0.023522 | 0.97714 | -0.023537
156.72 | -14.5224 | 0.0065662 | -0.0019358 | 305.3875 | 290.8651 | -0.4203 | -0.0013776 | 298.1263 | -7.2612 | 300.5467 | 0.97631 | -0.023779 | 0.97694 | -0.023795
156.74 | -14.9673 | 0.0065662 | -0.002366 | 305.3232 | 290.3559 | -0.356 | -0.0011668 | 297.8396 | -7.4836 | 300.3341 | 0.97537 | -0.024508 | 0.976 | -0.024523
156.76 | -15.3074 | 0.0063786 | -0.0025094 | 305.2572 | 289.9498 | -0.29 | -0.00095051 | 297.6035 | -7.6537 | 300.1547 | 0.9746 | -0.025065 | 0.97523 | -0.025081
156.78 | -15.4906 | 0.0063786 | -0.0022226 | 305.171 | 289.6804 | -0.2038 | -0.000668 | 297.4257 | -7.7453 | 300.0075 | 0.97402 | -0.025365 | 0.97464 | -0.025381
156.8 | -15.6738 | 0.0063786 | -0.0013622 | 305.2456 | 289.5718 | -0.2784 | -0.00091249 | 297.4087 | -7.8369 | 300.021 | 0.97396 | -0.025664 | 0.97459 | -0.025681
156.82 | -14.4178 | 0.0063786 | 0.00057358 | 304.6796 | 290.2618 | 0.2876 | 0.00094265 | 297.4707 | -7.2089 | 299.8737 | 0.97416 | -0.023608 | 0.97479 | -0.023623
156.84 | -12.5338 | 0.0065662 | 0.0020792 | 304.2122 | 291.6784 | 0.755 | 0.00247 | 297.9453 | -6.2669 | 300.0343 | 0.97572 | -0.020523 | 0.97635 | -0.020536
156.86 | -11.9581 | 0.0067538 | 0.0025094 | 304.4184 | 292.4603 | 0.5488 | 0.0018 | 298.4393 | -5.9791 | 300.4324 | 0.97734 | -0.01958 | 0.97797 | -0.019593
156.88 | -10.7545 | 0.0069415 | 0.0034415 | 304.3274 | 293.5729 | 0.6398 | 0.002097 | 298.9502 | -5.3772 | 300.7426 | 0.97901 | -0.017609 | 0.97964 | -0.017621
156.9 | -8.8705 | 0.0073167 | 0.0044452 | 303.8783 | 295.0078 | 1.0889 | 0.003569 | 299.4431 | -4.4352 | 300.9215 | 0.98062 | -0.014525 | 0.98125 | -0.014534
156.92 | -7.4575 | 0.0076919 | 0.0053773 | 304.1572 | 296.6997 | 0.81 | 0.0026549 | 300.4285 | -3.7287 | 301.6714 | 0.98385 | -0.012211 | 0.98448 | -0.012219
156.94 | -5.8351 | 0.0080671 | 0.0062376 | 303.9477 | 298.1126 | 1.0195 | 0.0033415 | 301.0301 | -2.9176 | 302.0027 | 0.98582 | -0.0095545 | 0.98646 | -0.0095607
156.96 | -3.768 | 0.0080671 | 0.0073131 | 303.8187 | 300.0507 | 1.1485 | 0.0037644 | 301.9347 | -1.884 | 302.5627 | 0.98878 | -0.0061697 | 0.98942 | -0.0061737
156.98 | -1.9363 | 0.0086299 | 0.0081018 | 303.8622 | 301.9259 | 1.105 | 0.0036218 | 302.894 | -0.96816 | 303.2168 | 0.99193 | -0.0031706 | 0.99256 | -0.0031726
157 | -0.10467 | 0.0090051 | 0.0089621 | 303.8083 | 303.7036 | 1.1589 | 0.0037985 | 303.756 | -0.052333 | 303.7734 | 0.99475 | -0.000171 | 0.99539 | -0.000171
157.02 | 1.7008 | 0.0095679 | 0.0098942 | 303.7476 | 305.4484 | 1.2196 | 0.0039974 | 304.598 | 0.85041 | 304.3145 | 0.99751 | 0.002785 | 0.99815 | 0.0027867
157.04 | 3.5063 | 0.010131 | 0.010755 | 303.8065 | 307.3128 | 1.1607 | 0.0038044 | 305.5597 | 1.7532 | 304.9753 | 1.0007 | 0.0057413 | 1.0013 | 0.005745
157.06 | 5.4165 | 0.010506 | 0.011472 | 303.5925 | 309.009 | 1.3747 | 0.0045058 | 306.3007 | 2.7082 | 305.398 | 1.0031 | 0.008869 | 1.0037 | 0.0088747
157.08 | 6.8295 | 0.010694 | 0.01226 | 303.8641 | 310.6936 | 1.1031 | 0.0036156 | 307.2788 | 3.4147 | 306.1406 | 1.0063 | 0.011183 | 1.0069 | 0.01119
157.1 | 8.792 | 0.011256 | 0.012977 | 303.7594 | 312.5514 | 1.2078 | 0.0039587 | 308.1554 | 4.396 | 306.6901 | 1.0092 | 0.014396 | 1.0098 | 0.014405
157.12 | 10.0218 | 0.011632 | 0.013479 | 304.069 | 314.0908 | 0.8982 | 0.002944 | 309.0799 | 5.0109 | 307.4096 | 1.0122 | 0.01641 | 1.0128 | 0.01642
157.14 | 11.3825 | 0.012007 | 0.014053 | 303.921 | 315.3035 | 1.0462 | 0.0034291 | 309.6122 | 5.6912 | 307.7152 | 1.0139 | 0.018638 | 1.0146 | 0.01865
157.16 | 12.7693 | 0.012382 | 0.014626 | 304.0984 | 316.8677 | 0.8688 | 0.0028476 | 310.483 | 6.3846 | 308.3548 | 1.0168 | 0.020909 | 1.0174 | 0.020922
157.18 | 13.6066 | 0.012382 | 0.015056 | 304.121 | 317.7276 | 0.8462 | 0.0027735 | 310.9243 | 6.8033 | 308.6565 | 1.0182 | 0.02228 | 1.0189 | 0.022294
157.2 | 14.1823 | 0.01257 | 0.0152 | 304.3787 | 318.561 | 0.5885 | 0.0019289 | 311.4698 | 7.0911 | 309.1061 | 1.02 | 0.023222 | 1.0207 | 0.023237
157.22 | 14.7056 | 0.012945 | 0.015487 | 304.2404 | 318.946 | 0.7268 | 0.0023822 | 311.5932 | 7.3528 | 309.1423 | 1.0204 | 0.024079 | 1.0211 | 0.024095
157.24 | 15.1504 | 0.012945 | 0.015702 | 304.1035 | 319.2539 | 0.8637 | 0.0028309 | 311.6787 | 7.5752 | 309.1536 | 1.0207 | 0.024808 | 1.0214 | 0.024823
157.26 | 15.4383 | 0.013132 | 0.015845 | 304.5756 | 320.0139 | 0.3916 | 0.0012835 | 312.2947 | 7.7191 | 309.7217 | 1.0227 | 0.025279 | 1.0234 | 0.025295
157.28 | 15.3598 | 0.013132 | 0.015773 | 304.5475 | 319.9073 | 0.4197 | 0.00138 | 312.2274 | 7.6799 | 309.6674 | 1.0225 | 0.02515 | 1.0231 | 0.025166
157.3 | 15.2289 | 0.013132 | 0.015558 | 304.7426 | 319.9715 | 0.2246 | 0.00073616 | 312.3571 | 7.6145 | 309.8189 | 1.0229 | 0.024936 | 1.0236 | 0.024952
157.32 | 14.3393 | 0.013132 | 0.0152 | 304.9948 | 319.3341 | -0.0276 | -9.0463e-05 | 312.1644 | 7.1696 | 309.7746 | 1.0223 | 0.023479 | 1.0229 | 0.023494
157.34 | 12.9263 | 0.012945 | 0.014411 | 305.3514 | 318.2777 | -0.3842 | -0.0012593 | 311.8145 | 6.4631 | 309.6602 | 1.0211 | 0.021166 | 1.0218 | 0.021179
157.36 | 12.0105 | 0.012945 | 0.013766 | 305.5131 | 317.5236 | -0.5459 | -0.0017893 | 311.5183 | 6.0052 | 309.5166 | 1.0202 | 0.019666 | 1.0208 | 0.019679
157.38 | 10.7283 | 0.01257 | 0.013121 | 305.5656 | 316.2939 | -0.5984 | -0.0019613 | 310.9297 | 5.3641 | 309.1417 | 1.0182 | 0.017567 | 1.0189 | 0.017578
157.4 | 9.0536 | 0.012194 | 0.01226 | 305.8959 | 314.9495 | -0.9287 | -0.0030439 | 310.4227 | 4.5268 | 308.9138 | 1.0166 | 0.014825 | 1.0172 | 0.014834
157.42 | 7.4836 | 0.011819 | 0.011185 | 305.874 | 313.3576 | -0.9068 | -0.0029722 | 309.6158 | 3.7418 | 308.3685 | 1.0139 | 0.012254 | 1.0146 | 0.012262
157.44 | 5.8875 | 0.011632 | 0.010324 | 305.8637 | 311.7512 | -0.8965 | -0.0029384 | 308.8074 | 2.9437 | 307.8262 | 1.0113 | 0.0096402 | 1.0119 | 0.0096464
157.46 | 3.925 | 0.011069 | 0.0093206 | 305.8104 | 309.7354 | -0.8432 | -0.00276 | 307.7729 | 1.9625 | 307.1187 | 1.0079 | 0.0064268 | 1.0086 | 0.006431
157.48 | 2.1457 | 0.010694 | 0.0083886 | 305.918 | 308.0637 | -0.9508 | -0.0031164 | 306.9908 | 1.0728 | 306.6332 | 1.0053 | 0.0035133 | 1.006 | 0.0035156
157.5 | 0.36633 | 0.010131 | 0.0073131 | 305.8924 | 306.2587 | -0.9252 | -0.0030325 | 306.0756 | 0.18317 | 306.0145 | 1.0023 | 0.0006 | 1.003 | 0.0006
157.52 | -1.57 | 0.0095679 | 0.0062376 | 305.7668 | 304.1968 | -0.7996 | -0.0026208 | 304.9818 | -0.785 | 305.2435 | 0.99876 | -0.0025707 | 0.9994 | -0.0025724
157.54 | -3.297 | 0.0091927 | 0.0052339 | 307.15 | 303.853 | -1.1828 | -0.0038768 | 305.5015 | -1.6485 | 306.051 | 1.0005 | -0.0053985 | 1.0011 | -0.005402
157.56 | -5.4426 | 0.0091927 | 0.0043018 | 307.0263 | 301.5837 | -1.0591 | -0.0034713 | 304.305 | -2.7213 | 305.2121 | 0.99655 | -0.0089119 | 0.99719 | -0.0089176
157.58 | -6.6725 | 0.0086299 | 0.0035849 | 306.1476 | 299.4751 | -1.1804 | -0.0038689 | 302.8114 | -3.3362 | 303.9234 | 0.99165 | -0.010926 | 0.99229 | -0.010933
157.6 | -8.5041 | 0.0080671 | 0.0026528 | 306.1895 | 297.6854 | -1.2223 | -0.0040063 | 301.9374 | -4.2521 | 303.3548 | 0.98879 | -0.013925 | 0.98943 | -0.013934
157.62 | -10.048 | 0.0078795 | 0.0019358 | 306.0876 | 296.0396 | -1.1204 | -0.00367 | 301.0636 | -5.024 | 302.7383 | 0.98593 | -0.016453 | 0.98657 | -0.016463
157.64 | -11.147 | 0.0075043 | 0.0011472 | 305.4495 | 294.3025 | -0.4823 | -0.0015808 | 299.876 | -5.5735 | 301.7338 | 0.98204 | -0.018252 | 0.98267 | -0.018264
157.66 | -12.2721 | 0.0071291 | 0 | 305.853 | 293.5809 | -0.8858 | -0.0029033 | 299.7169 | -6.1361 | 301.7623 | 0.98152 | -0.020095 | 0.98215 | -0.020107
157.68 | -13.5543 | 0.0069415 | -0.0010755 | 305.7534 | 292.1991 | -0.7862 | -0.0025769 | 298.9763 | -6.7771 | 301.2353 | 0.9791 | -0.022194 | 0.97972 | -0.022208
157.7 | -14.2084 | 0.0065662 | -0.0019358 | 306.8244 | 292.616 | -0.8572 | -0.0028096 | 299.7202 | -7.1042 | 302.0883 | 0.98153 | -0.023265 | 0.98216 | -0.02328
157.72 | -14.5224 | 0.0065662 | -0.0019358 | 306.1459 | 291.6235 | -0.1787 | -0.00058571 | 298.8847 | -7.2612 | 301.3051 | 0.9788 | -0.023779 | 0.97942 | -0.023795
157.74 | -14.6794 | 0.0065662 | -0.0019358 | 305.4023 | 290.7229 | -0.4351 | -0.0014261 | 298.0626 | -7.3397 | 300.5092 | 0.9761 | -0.024036 | 0.97673 | -0.024052
157.76 | -14.7841 | 0.0063786 | -0.0017924 | 305.335 | 290.5509 | -0.3678 | -0.00121 | 297.9429 | -7.3921 | 300.407 | 0.97571 | -0.024208 | 0.97634 | -0.024223
157.78 | -15.0196 | 0.0063786 | -0.001649 | 305.0846 | 290.065 | -0.1174 | -0.000385 | 297.5748 | -7.5098 | 300.0781 | 0.97451 | -0.024593 | 0.97513 | -0.024609
157.8 | -15.1243 | 0.0063786 | -0.0012189 | 306.3785 | 291.2542 | -0.4113 | -0.00135 | 298.8164 | -7.5621 | 301.3371 | 0.97857 | -0.024765 | 0.9792 | -0.024781
157.82 | -14.3654 | 0.0063786 | 0.00014339 | 305.0595 | 290.6941 | -0.0923 | -0.00030253 | 297.8768 | -7.1827 | 300.271 | 0.97549 | -0.023522 | 0.97612 | -0.023537
157.84 | -12.2198 | 0.0063786 | 0.0019358 | 304.2556 | 292.0358 | 0.7116 | 0.00233 | 298.1457 | -6.1099 | 300.1823 | 0.97638 | -0.020009 | 0.977 | -0.020022
157.86 | -11.5656 | 0.0067538 | 0.0025094 | 304.0433 | 292.4777 | 0.9239 | 0.0030282 | 298.2605 | -5.7828 | 300.1881 | 0.97675 | -0.018938 | 0.97738 | -0.01895
157.88 | -10.3096 | 0.0069415 | 0.0032981 | 303.9838 | 293.6742 | 0.9834 | 0.00322 | 298.829 | -5.1548 | 300.5473 | 0.97861 | -0.016881 | 0.97924 | -0.016892
157.9 | -8.6873 | 0.0073167 | 0.0043018 | 304.0526 | 295.3653 | 0.9146 | 0.0029977 | 299.7089 | -4.3437 | 301.1568 | 0.98149 | -0.014225 | 0.98213 | -0.014234
157.92 | -7.222 | 0.0075043 | 0.0053773 | 303.9387 | 296.7167 | 1.0285 | 0.003371 | 300.3277 | -3.611 | 301.5314 | 0.98352 | -0.011825 | 0.98415 | -0.011833
157.94 | -5.3118 | 0.0080671 | 0.0062376 | 303.9735 | 298.6617 | 0.9937 | 0.003257 | 301.3176 | -2.6559 | 302.2029 | 0.98676 | -0.0086976 | 0.9874 | -0.0087032
157.96 | -3.5587 | 0.0084423 | 0.0071697 | 303.8238 | 300.2651 | 1.1434 | 0.0037476 | 302.0445 | -1.7793 | 302.6376 | 0.98914 | -0.005827 | 0.98978 | -0.0058307
157.98 | -2.041 | 0.0090051 | 0.0080301 | 303.9986 | 301.9576 | 0.9686 | 0.0031747 | 302.9781 | -1.0205 | 303.3183 | 0.9922 | -0.0033419 | 0.99284 | -0.0033441
158 | -0.10467 | 0.0090051 | 0.0089621 | 303.998 | 303.8933 | 0.9692 | 0.0031767 | 303.9457 | -0.052333 | 303.9631 | 0.99537 | -0.00017138 | 0.99601 | -0.00017149
158.02 | 1.8317 | 0.0093803 | 0.0098942 | 303.656 | 305.4877 | 1.3112 | 0.0042976 | 304.5718 | 0.91583 | 304.2666 | 0.99742 | 0.0029992 | 0.99806 | 0.0030011
158.04 | 3.611 | 0.0099432 | 0.010755 | 303.7496 | 307.3606 | 1.2176 | 0.0039908 | 305.5551 | 1.8055 | 304.9533 | 1.0006 | 0.0059127 | 1.0013 | 0.0059165
158.06 | 5.3641 | 0.010506 | 0.011472 | 303.5445 | 308.9086 | 1.4227 | 0.0046631 | 306.2266 | 2.6821 | 305.3325 | 1.0028 | 0.0087833 | 1.0035 | 0.008789
158.08 | 6.7771 | 0.010881 | 0.012332 | 303.9112 | 310.6883 | 1.056 | 0.0034612 | 307.2998 | 3.3886 | 306.1702 | 1.0064 | 0.011097 | 1.007 | 0.011104
158.1 | 8.5565 | 0.011444 | 0.012834 | 303.7955 | 312.352 | 1.1717 | 0.0038404 | 308.0737 | 4.2782 | 306.6477 | 1.0089 | 0.01401 | 1.0095 | 0.014019
158.12 | 9.9433 | 0.011632 | 0.013551 | 304.0329 | 313.9762 | 0.9343 | 0.0030623 | 309.0045 | 4.9716 | 307.3473 | 1.0119 | 0.016281 | 1.0126 | 0.016292
158.14 | 11.4348 | 0.012007 | 0.014124 | 303.7594 | 315.1942 | 1.2078 | 0.0039587 | 309.4768 | 5.7174 | 307.571 | 1.0135 | 0.018723 | 1.0141 | 0.018736
158.16 | 12.3245 | 0.012382 | 0.014626 | 304.2709 | 316.5954 | 0.6963 | 0.0022822 | 310.4331 | 6.1622 | 308.3791 | 1.0166 | 0.02018 | 1.0173 | 0.020193
158.18 | 13.4235 | 0.01257 | 0.014913 | 304.176 | 317.5995 | 0.7912 | 0.0025933 | 310.8877 | 6.7117 | 308.6505 | 1.0181 | 0.02198 | 1.0188 | 0.021994
158.2 | 14.0776 | 0.012757 | 0.015343 | 303.0842 | 317.1618 | 0.883 | 0.0028942 | 310.123 | 7.0388 | 307.7767 | 1.0156 | 0.023051 | 1.0163 | 0.023066
158.22 | 14.8626 | 0.012757 | 0.015558 | 303.2913 | 318.1539 | 0.6759 | 0.0022154 | 310.7226 | 7.4313 | 308.2455 | 1.0176 | 0.024336 | 1.0182 | 0.024352
158.24 | 15.0719 | 0.012945 | 0.015702 | 304.4641 | 319.536 | 0.5031 | 0.001649 | 312.0001 | 7.536 | 309.4881 | 1.0217 | 0.024679 | 1.0224 | 0.024695
158.26 | 15.1243 | 0.013132 | 0.015773 | 303.4562 | 318.5805 | 0.511 | 0.0016749 | 311.0183 | 7.5621 | 308.4976 | 1.0185 | 0.024765 | 1.0192 | 0.024781
158.28 | 15.2028 | 0.013132 | 0.015845 | 304.5988 | 319.8016 | 0.3684 | 0.0012075 | 312.2002 | 7.6014 | 309.6664 | 1.0224 | 0.024893 | 1.0231 | 0.024909
158.3 | 15.0719 | 0.013132 | 0.01563 | 304.6223 | 319.6942 | 0.3449 | 0.0011305 | 312.1583 | 7.536 | 309.6463 | 1.0223 | 0.024679 | 1.0229 | 0.024695
158.32 | 14.1561 | 0.013132 | 0.015128 | 304.6913 | 318.8474 | 0.2759 | 0.0009043 | 311.7694 | 7.0781 | 309.41 | 1.021 | 0.023179 | 1.0216 | 0.023194
158.34 | 12.7431 | 0.012945 | 0.014483 | 305.3807 | 318.1238 | -0.4135 | -0.0013553 | 311.7523 | 6.3716 | 309.6284 | 1.0209 | 0.020866 | 1.0216 | 0.020879
158.36 | 11.5395 | 0.012945 | 0.013838 | 305.3472 | 316.8867 | -0.38 | -0.0012455 | 311.1169 | 5.7697 | 309.1937 | 1.0189 | 0.018895 | 1.0195 | 0.018907
158.38 | 10.4928 | 0.01257 | 0.013121 | 305.5914 | 316.0842 | -0.6242 | -0.0020459 | 310.8378 | 5.2464 | 309.089 | 1.0179 | 0.017181 | 1.0186 | 0.017192
158.4 | 8.8443 | 0.012382 | 0.01226 | 305.7969 | 314.6412 | -0.8297 | -0.0027195 | 310.2191 | 4.4222 | 308.745 | 1.0159 | 0.014482 | 1.0166 | 0.014491
158.42 | 7.0388 | 0.011819 | 0.011185 | 306.1028 | 313.1416 | -1.1356 | -0.0037221 | 309.6222 | 3.5194 | 308.4491 | 1.014 | 0.011525 | 1.0146 | 0.011533
158.44 | 5.4426 | 0.011444 | 0.010324 | 305.7809 | 311.2235 | -0.8137 | -0.002667 | 308.5022 | 2.7213 | 307.5951 | 1.0103 | 0.0089119 | 1.0109 | 0.0089176
158.46 | 3.6895 | 0.011069 | 0.0093923 | 305.7099 | 309.3994 | -0.7427 | -0.0024343 | 307.5546 | 1.8447 | 306.9397 | 1.0072 | 0.0060412 | 1.0078 | 0.0060451
158.48 | 1.7008 | 0.010506 | 0.0083886 | 306.0672 | 307.768 | -1.1 | -0.00361 | 306.9176 | 0.85041 | 306.6341 | 1.0051 | 0.002785 | 1.0057 | 0.0027867
158.5 | -0.0785 | 0.010318 | 0.0073131 | 306.1393 | 306.0608 | -1.1721 | -0.0038417 | 306.1001 | -0.03925 | 306.1131 | 1.0024 | -0.000129 | 1.0031 | -0.000129
158.52 | -1.8578 | 0.010318 | 0.0063093 | 306.1267 | 304.2689 | -1.1595 | -0.0038004 | 305.1978 | -0.92891 | 305.5074 | 0.99947 | -0.003042 | 1.0001 | -0.003044
158.54 | -3.7942 | 0.0097556 | 0.0052339 | 306.1694 | 302.3752 | -1.2022 | -0.0039404 | 304.2723 | -1.8971 | 304.9047 | 0.99644 | -0.0062126 | 0.99708 | -0.0062166
158.56 | -5.5211 | 0.0091927 | 0.0043018 | 305.9186 | 300.3975 | -0.9514 | -0.0031183 | 303.158 | -2.7606 | 304.0782 | 0.99279 | -0.0090404 | 0.99343 | -0.0090462
158.58 | -7.536 | 0.0088175 | 0.0034415 | 306.0679 | 298.5319 | -1.1007 | -0.0036077 | 302.2999 | -3.768 | 303.5559 | 0.98998 | -0.01234 | 0.99062 | -0.012347
158.6 | -8.6873 | 0.0082547 | 0.0027962 | 306.0006 | 297.3133 | -1.0334 | -0.0033871 | 301.6569 | -4.3437 | 303.1048 | 0.98787 | -0.014225 | 0.98851 | -0.014234
158.62 | -10.1788 | 0.0080671 | 0.0019358 | 305.8433 | 295.6645 | -0.8761 | -0.0028715 | 300.7539 | -5.0894 | 302.4504 | 0.98492 | -0.016667 | 0.98555 | -0.016678
158.64 | -11.6965 | 0.0076919 | 0.0010038 | 305.9547 | 294.2582 | -0.9875 | -0.0032367 | 300.1065 | -5.8482 | 302.0559 | 0.9828 | -0.019152 | 0.98343 | -0.019164
158.66 | -12.5861 | 0.0073167 | 0.00014339 | 305.8495 | 293.2634 | -0.8823 | -0.0028919 | 299.5564 | -6.2931 | 301.6541 | 0.981 | -0.020609 | 0.98163 | -0.020622
158.68 | -13.5805 | 0.0069415 | -0.00093206 | 305.8036 | 292.2231 | -0.8364 | -0.0027414 | 299.0134 | -6.7902 | 301.2768 | 0.97922 | -0.022237 | 0.97985 | -0.022251
158.7 | -14.2608 | 0.0069415 | -0.0017924 | 305.4329 | 291.1721 | -0.4657 | -0.0015264 | 298.3025 | -7.1304 | 300.6793 | 0.97689 | -0.023351 | 0.97752 | -0.023366
158.72 | -14.8364 | 0.0067538 | -0.0020792 | 305.6225 | 290.7861 | -0.6553 | -0.00215 | 298.2043 | -7.4182 | 300.677 | 0.97657 | -0.024293 | 0.9772 | -0.024309
158.74 | -15.1243 | 0.0065662 | -0.0022226 | 305.3282 | 290.2039 | -0.361 | -0.0011832 | 297.7661 | -7.5621 | 300.2868 | 0.97513 | -0.024765 | 0.97576 | -0.024781
158.76 | -15.2289 | 0.0065662 | -0.0022226 | 305.3581 | 290.1292 | -0.3909 | -0.0012812 | 297.7436 | -7.6145 | 300.2818 | 0.97506 | -0.024936 | 0.97569 | -0.024952
158.78 | -15.3336 | 0.0065662 | -0.0019358 | 305.188 | 289.8544 | -0.2208 | -0.0007237 | 297.5212 | -7.6668 | 300.0768 | 0.97433 | -0.025107 | 0.97496 | -0.025124
158.8 | -15.5429 | 0.0063786 | -0.0013622 | 305.5643 | 290.0214 | -0.5971 | -0.0019571 | 297.7928 | -7.7715 | 300.3833 | 0.97522 | -0.02545 | 0.97585 | -0.025467
158.82 | -14.3654 | 0.0065662 | 0.00050188 | 304.8478 | 290.4824 | 0.1194 | 0.00039135 | 297.6651 | -7.1827 | 300.0593 | 0.9748 | -0.023522 | 0.97543 | -0.023537
158.84 | -12.3768 | 0.0067538 | 0.0019358 | 304.3857 | 292.0089 | 0.5815 | 0.00191 | 298.1973 | -6.1884 | 300.2601 | 0.97654 | -0.020266 | 0.97717 | -0.020279
158.86 | -11.9058 | 0.0069415 | 0.002366 | 304.3057 | 292.3999 | 0.6615 | 0.0021682 | 298.3528 | -5.9529 | 300.3371 | 0.97705 | -0.019495 | 0.97768 | -0.019507
158.88 | -10.3096 | 0.0069415 | 0.0032981 | 304.108 | 293.7984 | 0.8592 | 0.0028161 | 298.9532 | -5.1548 | 300.6715 | 0.97902 | -0.016881 | 0.97965 | -0.016892
158.9 | -8.6873 | 0.0075043 | 0.0044452 | 304.0403 | 295.353 | 0.9269 | 0.003038 | 299.6966 | -4.3437 | 301.1445 | 0.98145 | -0.014225 | 0.98209 | -0.014234
158.92 | -7.1696 | 0.0076919 | 0.0053773 | 304.1748 | 297.0052 | 0.7924 | 0.0025972 | 300.59 | -3.5848 | 301.7849 | 0.98438 | -0.01174 | 0.98501 | -0.011747
158.94 | -5.5211 | 0.0080671 | 0.0062376 | 304.0046 | 298.4835 | 0.9626 | 0.0031551 | 301.244 | -2.7606 | 302.1642 | 0.98652 | -0.0090404 | 0.98716 | -0.0090462
158.96 | -3.454 | 0.0084423 | 0.0073131 | 303.7311 | 300.2771 | 1.2361 | 0.0040515 | 302.0041 | -1.727 | 302.5798 | 0.98901 | -0.0056556 | 0.98965 | -0.0056592
158.98 | -2.0148 | 0.0090051 | 0.0080301 | 303.7253 | 301.7105 | 1.2419 | 0.0040705 | 302.7179 | -1.0074 | 303.0537 | 0.99135 | -0.0032991 | 0.99199 | -0.0033012
159 | 0.20933 | 0.0095679 | 0.0089621 | 303.6249 | 303.8342 | 1.3423 | 0.0043996 | 303.7296 | 0.10467 | 303.6947 | 0.99466 | 0.000343 | 0.9953 | 0.000343
159.02 | 1.9625 | 0.0099432 | 0.0098942 | 303.7422 | 305.7047 | 1.225 | 0.0040151 | 304.7234 | 0.98125 | 304.3964 | 0.99792 | 0.0032134 | 0.99856 | 0.0032155
159.04 | 4.082 | 0.0099432 | 0.010755 | 303.7987 | 307.8807 | 1.1685 | 0.0038299 | 305.8397 | 2.041 | 305.1594 | 1.0016 | 0.0066839 | 1.0022 | 0.0066882
159.06 | 5.5473 | 0.010506 | 0.011615 | 303.6199 | 309.1672 | 1.3473 | 0.004416 | 306.3936 | 2.7737 | 305.469 | 1.0034 | 0.0090832 | 1.004 | 0.0090891
159.08 | 7.4836 | 0.011069 | 0.01226 | 303.7509 | 311.2345 | 1.2163 | 0.0039866 | 307.4927 | 3.7418 | 306.2454 | 1.007 | 0.012254 | 1.0076 | 0.012262
159.1 | 8.9751 | 0.011256 | 0.012977 | 303.7963 | 312.7714 | 1.1709 | 0.0038378 | 308.2839 | 4.4876 | 306.788 | 1.0096 | 0.014696 | 1.0102 | 0.014705
159.12 | 10.519 | 0.011632 | 0.013694 | 303.8549 | 314.3739 | 1.1123 | 0.0036457 | 309.1144 | 5.2595 | 307.3612 | 1.0123 | 0.017224 | 1.0129 | 0.017235
159.14 | 11.5395 | 0.012007 | 0.014124 | 303.9565 | 315.496 | 1.0107 | 0.0033127 | 309.7262 | 5.7697 | 307.803 | 1.0143 | 0.018895 | 1.015 | 0.018907
159.16 | 12.5338 | 0.012382 | 0.014626 | 304.0501 | 316.5839 | 0.9171 | 0.0030059 | 310.317 | 6.2669 | 308.228 | 1.0162 | 0.020523 | 1.0169 | 0.020536
159.18 | 13.7898 | 0.012757 | 0.014985 | 304.2035 | 317.9933 | 0.7637 | 0.0025031 | 311.0984 | 6.8949 | 308.8001 | 1.0188 | 0.02258 | 1.0194 | 0.022594
159.2 | 14.1823 | 0.012945 | 0.015343 | 304.1859 | 318.3682 | 0.7813 | 0.0025608 | 311.277 | 7.0911 | 308.9133 | 1.0194 | 0.023222 | 1.02 | 0.023237
159.22 | 15.2289 | 0.012945 | 0.015702 | 304.2935 | 319.5224 | 0.6737 | 0.0022081 | 311.908 | 7.6145 | 309.3698 | 1.0214 | 0.024936 | 1.0221 | 0.024952
159.24 | 15.1766 | 0.013132 | 0.015702 | 304.3113 | 319.4879 | 0.6559 | 0.0021498 | 311.8996 | 7.5883 | 309.3702 | 1.0214 | 0.02485 | 1.0221 | 0.024866
159.26 | 15.4383 | 0.01332 | 0.015845 | 304.6042 | 320.0425 | 0.363 | 0.00119 | 312.3233 | 7.7191 | 309.7503 | 1.0228 | 0.025279 | 1.0235 | 0.025295
159.28 | 15.3598 | 0.01332 | 0.015845 | 304.5616 | 319.9214 | 0.4056 | 0.00133 | 312.2415 | 7.6799 | 309.6815 | 1.0225 | 0.02515 | 1.0232 | 0.025166
159.3 | 15.1766 | 0.01332 | 0.015558 | 304.8204 | 319.997 | 0.1468 | 0.000481 | 312.4087 | 7.5883 | 309.8793 | 1.0231 | 0.02485 | 1.0237 | 0.024866
159.32 | 14.2346 | 0.01332 | 0.015128 | 304.8663 | 319.1009 | 0.1009 | 0.00033071 | 311.9836 | 7.1173 | 309.6112 | 1.0217 | 0.023308 | 1.0223 | 0.023323
159.34 | 12.874 | 0.013132 | 0.014411 | 305.5155 | 318.3895 | -0.5483 | -0.0017971 | 311.9525 | 6.437 | 309.8068 | 1.0216 | 0.02108 | 1.0222 | 0.021094
159.36 | 11.8796 | 0.012757 | 0.013766 | 305.5149 | 317.3945 | -0.5477 | -0.0017952 | 311.4547 | 5.9398 | 309.4748 | 1.02 | 0.019452 | 1.0206 | 0.019464
159.38 | 10.4666 | 0.012382 | 0.013121 | 305.6727 | 316.1393 | -0.7055 | -0.0023124 | 310.906 | 5.2333 | 309.1616 | 1.0182 | 0.017138 | 1.0188 | 0.017149
159.4 | 9.0536 | 0.012382 | 0.01226 | 305.5864 | 314.64 | -0.6192 | -0.0020295 | 310.1132 | 4.5268 | 308.6043 | 1.0156 | 0.014825 | 1.0162 | 0.014834
159.42 | 7.3266 | 0.012007 | 0.011256 | 305.6727 | 312.9993 | -0.7055 | -0.0023124 | 309.336 | 3.6633 | 308.1149 | 1.013 | 0.011997 | 1.0137 | 0.012004
159.44 | 5.6781 | 0.011632 | 0.010324 | 306.1608 | 311.8389 | -1.1936 | -0.0039122 | 308.9999 | 2.8391 | 308.0535 | 1.0119 | 0.0092975 | 1.0126 | 0.0093034
159.46 | 4.0558 | 0.011444 | 0.0093923 | 305.8805 | 309.9363 | -0.9133 | -0.0029935 | 307.9084 | 2.0279 | 307.2324 | 1.0083 | 0.0066411 | 1.009 | 0.0066453
159.48 | 2.1195 | 0.010881 | 0.0083886 | 306.0489 | 308.1684 | -1.0817 | -0.0035454 | 307.1086 | 1.0597 | 306.7554 | 1.0057 | 0.0034705 | 1.0064 | 0.0034727
159.5 | 0.2355 | 0.010318 | 0.0073131 | 305.9523 | 306.1878 | -0.9851 | -0.0032288 | 306.07 | 0.11775 | 306.0308 | 1.0023 | 0.000386 | 1.003 | 0.000386
159.52 | -1.5438 | 0.0099432 | 0.0062376 | 306.1347 | 304.5909 | -1.1675 | -0.0038266 | 305.3628 | -0.77191 | 305.6201 | 1 | -0.0025279 | 1.0007 | -0.0025295
159.54 | -3.5587 | 0.0093803 | 0.0052339 | 305.8941 | 302.3354 | -0.9269 | -0.003038 | 304.1148 | -1.7793 | 304.7079 | 0.99592 | -0.005827 | 0.99656 | -0.0058307
159.56 | -5.652 | 0.0088175 | 0.0041584 | 306.0447 | 300.3927 | -1.0775 | -0.0035317 | 303.2187 | -2.826 | 304.1607 | 0.99299 | -0.0092546 | 0.99363 | -0.0092606
159.58 | -7.0388 | 0.0084423 | 0.0035849 | 306.1033 | 299.0645 | -1.1361 | -0.0037237 | 302.5839 | -3.5194 | 303.757 | 0.99091 | -0.011525 | 0.99155 | -0.011533
159.6 | -8.7135 | 0.0084423 | 0.0026528 | 305.997 | 297.2835 | -1.0298 | -0.0033753 | 301.6403 | -4.3567 | 303.0925 | 0.98782 | -0.014268 | 0.98845 | -0.014277
159.62 | -10.2311 | 0.0080671 | 0.0017924 | 305.6989 | 295.4678 | -0.7317 | -0.0023982 | 300.5833 | -5.1156 | 302.2885 | 0.98436 | -0.016753 | 0.98499 | -0.016763
159.64 | -11.3301 | 0.0076919 | 0.0010755 | 305.7394 | 294.4093 | -0.7722 | -0.002531 | 300.0743 | -5.6651 | 301.9627 | 0.98269 | -0.018552 | 0.98332 | -0.018564
159.66 | -12.3245 | 0.0075043 | 0.00028679 | 305.5467 | 293.2222 | -0.5795 | -0.0018994 | 299.3845 | -6.1622 | 301.4385 | 0.98043 | -0.02018 | 0.98106 | -0.020193
159.68 | -13.5543 | 0.0071291 | -0.00093206 | 305.5134 | 291.9591 | -0.5462 | -0.0017902 | 298.7363 | -6.7771 | 300.9953 | 0.97831 | -0.022194 | 0.97894 | -0.022208
159.7 | -14.5486 | 0.0067538 | -0.0019358 | 305.6604 | 291.1118 | -0.6932 | -0.0022721 | 298.3861 | -7.2743 | 300.8109 | 0.97716 | -0.023822 | 0.97779 | -0.023837
159.72 | -14.9149 | 0.0065662 | -0.0019358 | 305.5262 | 290.6113 | -0.559 | -0.0018322 | 298.0687 | -7.4575 | 300.5546 | 0.97612 | -0.024422 | 0.97675 | -0.024438
159.74 | -15.0981 | 0.0065662 | -0.0019358 | 305.0866 | 289.9885 | -0.1194 | -0.00039135 | 297.5375 | -7.5491 | 300.0539 | 0.97438 | -0.024722 | 0.97501 | -0.024738
159.76 | -15.1504 | 0.0065662 | -0.001649 | 305.3007 | 290.1503 | -0.3335 | -0.0010931 | 297.7255 | -7.5752 | 300.2506 | 0.975 | -0.024808 | 0.97563 | -0.024823
159.78 | -15.4383 | 0.0065662 | -0.001649 | 305.4243 | 289.986 | -0.4571 | -0.0014982 | 297.7052 | -7.7191 | 300.2782 | 0.97493 | -0.025279 | 0.97556 | -0.025295
159.8 | -15.5168 | 0.0065662 | -0.0010038 | 305.1953 | 289.6785 | -0.2281 | -0.00074763 | 297.4369 | -7.7584 | 300.023 | 0.97405 | -0.025407 | 0.97468 | -0.025424
159.82 | -14.4963 | 0.0065662 | 0.00057358 | 304.8687 | 290.3724 | 0.0985 | 0.000323 | 297.6206 | -7.2481 | 300.0366 | 0.97466 | -0.023736 | 0.97528 | -0.023752
159.84 | -12.5076 | 0.0067538 | 0.0019358 | 304.2787 | 291.7711 | 0.6885 | 0.0022567 | 298.0249 | -6.2538 | 300.1095 | 0.97598 | -0.02048 | 0.97661 | -0.020493
159.86 | -12.0105 | 0.0069415 | 0.002366 | 304.1846 | 292.1741 | 0.7826 | 0.0025651 | 298.1794 | -6.0052 | 300.1811 | 0.97649 | -0.019666 | 0.97711 | -0.019679
159.88 | -10.676 | 0.0071291 | 0.0032981 | 304.0997 | 293.4237 | 0.8675 | 0.0028433 | 298.7617 | -5.338 | 300.541 | 0.97839 | -0.017481 | 0.97902 | -0.017492
159.9 | -8.9228 | 0.0071291 | 0.0044452 | 303.8984 | 294.9756 | 1.0688 | 0.0035031 | 299.437 | -4.4614 | 300.9241 | 0.9806 | -0.01461 | 0.98123 | -0.01462
159.92 | -7.379 | 0.0075043 | 0.0053773 | 303.7258 | 296.3468 | 1.2414 | 0.0040689 | 300.0363 | -3.6895 | 301.2661 | 0.98257 | -0.012082 | 0.9832 | -0.01209
159.94 | -5.7305 | 0.0080671 | 0.0062376 | 303.8972 | 298.1667 | 1.07 | 0.0035071 | 301.032 | -2.8652 | 301.987 | 0.98583 | -0.0093832 | 0.98646 | -0.0093892
159.96 | -4.0035 | 0.0084423 | 0.0073131 | 303.7057 | 299.7022 | 1.2615 | 0.0041347 | 301.704 | -2.0017 | 302.3712 | 0.98803 | -0.0065554 | 0.98866 | -0.0065596
159.98 | -1.9887 | 0.0090051 | 0.0080301 | 303.7081 | 301.7194 | 1.2591 | 0.0041269 | 302.7138 | -0.99433 | 303.0452 | 0.99134 | -0.0032563 | 0.99197 | -0.0032584
160 | 0.052333 | 0.0093803 | 0.0091055 | 303.6877 | 303.74 | 1.2795 | 0.0041937 | 303.7139 | 0.026167 | 303.7051 | 0.99461 | 8.57e-05 | 0.99525 | 8.57e-05
160.02 | 1.6485 | 0.0097556 | 0.0099659 | 303.7344 | 305.3829 | 1.2328 | 0.0040407 | 304.5586 | 0.82425 | 304.2839 | 0.99738 | 0.0026993 | 0.99802 | 0.002701
160.04 | 3.5587 | 0.010131 | 0.010755 | 303.5387 | 307.0974 | 1.4285 | 0.0046821 | 305.318 | 1.7793 | 304.7249 | 0.99986 | 0.005827 | 1.0005 | 0.0058307
160.06 | 5.4426 | 0.010694 | 0.011758 | 303.9026 | 309.3452 | 1.0646 | 0.0034894 | 306.6239 | 2.7213 | 305.7168 | 1.0041 | 0.0089119 | 1.0048 | 0.0089176
160.08 | 7.0126 | 0.011256 | 0.01226 | 303.9858 | 310.9984 | 0.9814 | 0.0032167 | 307.4921 | 3.5063 | 306.3233 | 1.007 | 0.011483 | 1.0076 | 0.01149
160.1 | 8.5565 | 0.011632 | 0.012977 | 303.919 | 312.4755 | 1.0482 | 0.0034356 | 308.1972 | 4.2782 | 306.7712 | 1.0093 | 0.01401 | 1.0099 | 0.014019
160.12 | 10.1003 | 0.012007 | 0.013766 | 303.5728 | 313.6731 | 1.3944 | 0.0045703 | 308.6229 | 5.0501 | 306.9396 | 1.0107 | 0.016538 | 1.0113 | 0.016549
160.14 | 11.2516 | 0.012007 | 0.014196 | 304.0323 | 315.2839 | 0.9349 | 0.0030643 | 309.6581 | 5.6258 | 307.7828 | 1.0141 | 0.018424 | 1.0147 | 0.018435
160.16 | 12.5338 | 0.012194 | 0.014626 | 302.9477 | 315.4815 | 1.0195 | 0.0033415 | 309.2146 | 6.2669 | 307.1256 | 1.0126 | 0.020523 | 1.0133 | 0.020536
160.18 | 13.3188 | 0.01257 | 0.015056 | 303.0874 | 316.4062 | 0.8798 | 0.0028837 | 309.7468 | 6.6594 | 307.527 | 1.0144 | 0.021808 | 1.015 | 0.021822
160.2 | 13.9468 | 0.012757 | 0.015343 | 303.1823 | 317.1291 | 0.7849 | 0.0025726 | 310.1557 | 6.9734 | 307.8312 | 1.0157 | 0.022837 | 1.0164 | 0.022851
160.22 | 14.8626 | 0.013132 | 0.015702 | 304.2787 | 319.1413 | 0.6885 | 0.0022567 | 311.71 | 7.4313 | 309.2329 | 1.0208 | 0.024336 | 1.0215 | 0.024352
160.24 | 14.9673 | 0.01332 | 0.015702 | 304.49 | 319.4573 | 0.4772 | 0.00156 | 311.9736 | 7.4836 | 309.4791 | 1.0217 | 0.024508 | 1.0223 | 0.024523
160.26 | 15.1243 | 0.01332 | 0.015845 | 304.4581 | 319.5824 | 0.5091 | 0.0016686 | 312.0202 | 7.5621 | 309.4995 | 1.0218 | 0.024765 | 1.0225 | 0.024781
160.28 | 15.0719 | 0.01332 | 0.015845 | 304.6552 | 319.7271 | 0.312 | 0.00102 | 312.1912 | 7.536 | 309.6792 | 1.0224 | 0.024679 | 1.023 | 0.024695
160.3 | 14.8888 | 0.01332 | 0.015702 | 304.6961 | 319.5849 | 0.2711 | 0.000889 | 312.1405 | 7.4444 | 309.659 | 1.0222 | 0.024379 | 1.0229 | 0.024395
160.32 | 14.1038 | 0.01332 | 0.0152 | 304.8265 | 318.9303 | 0.1407 | 0.00046116 | 311.8784 | 7.0519 | 309.5278 | 1.0213 | 0.023094 | 1.022 | 0.023109
160.34 | 12.6123 | 0.01332 | 0.014411 | 305.1329 | 317.7452 | -0.1657 | -0.0005431 | 311.439 | 6.3061 | 309.337 | 1.0199 | 0.020652 | 1.0206 | 0.020665
160.36 | 11.8796 | 0.013132 | 0.014053 | 305.5718 | 317.4514 | -0.6046 | -0.0019817 | 311.5116 | 5.9398 | 309.5317 | 1.0201 | 0.019452 | 1.0208 | 0.019464
160.38 | 10.3096 | 0.012757 | 0.013264 | 305.6685 | 315.9781 | -0.7013 | -0.0022986 | 310.8233 | 5.1548 | 309.105 | 1.0179 | 0.016881 | 1.0185 | 0.016892
160.4 | 8.8705 | 0.012382 | 0.01226 | 305.5521 | 314.4226 | -0.5849 | -0.0019171 | 309.9873 | 4.4352 | 308.5089 | 1.0152 | 0.014525 | 1.0158 | 0.014534
160.42 | 7.3266 | 0.012007 | 0.011472 | 305.8244 | 313.151 | -0.8572 | -0.0028096 | 309.4877 | 3.6633 | 308.2666 | 1.0135 | 0.011997 | 1.0142 | 0.012004
160.44 | 5.6258 | 0.011444 | 0.010468 | 305.8715 | 311.4973 | -0.9043 | -0.002964 | 308.6844 | 2.8129 | 307.7468 | 1.0109 | 0.0092118 | 1.0115 | 0.0092177
160.46 | 3.5587 | 0.011069 | 0.0093923 | 305.8477 | 309.4064 | -0.8805 | -0.002886 | 307.627 | 1.7793 | 307.0339 | 1.0074 | 0.005827 | 1.0081 | 0.0058307
160.48 | 2.198 | 0.010506 | 0.008532 | 306.1169 | 308.3149 | -1.1497 | -0.0037683 | 307.2159 | 1.099 | 306.8496 | 1.0061 | 0.003599 | 1.0067 | 0.0036013
160.5 | 0.10467 | 0.010506 | 0.00731 | 305.9854 | 306.0901 | -1.0182 | -0.0033373 | 306.0377 | 0.052333 | 306.0203 | 1.0022 | 0.00017138 | 1.0029 | 0.00017149
160.52 | -1.8317 | 0.0099432 | 0.006381 | 305.9228 | 304.0911 | -0.9556 | -0.0031321 | 305.007 | -0.91583 | 305.3122 | 0.99884 | -0.0029992 | 0.99949 | -0.0030011
160.54 | -3.4017 | 0.0097556 | 0.0053773 | 305.9531 | 302.5514 | -0.9859 | -0.0032314 | 304.2523 | -1.7008 | 304.8192 | 0.99637 | -0.0055699 | 0.99701 | -0.0055735
160.56 | -5.3903 | 0.0093803 | 0.0043018 | 305.7767 | 300.3864 | -0.8095 | -0.0026532 | 303.0815 | -2.6952 | 303.9799 | 0.99254 | -0.0088262 | 0.99318 | -0.0088318
160.58 | -6.9341 | 0.0088175 | 0.0035849 | 305.7173 | 298.7832 | -0.7501 | -0.0024586 | 302.2502 | -3.4671 | 303.4059 | 0.98982 | -0.011354 | 0.99045 | -0.011361
160.6 | -8.4518 | 0.0082547 | 0.0026528 | 305.8918 | 297.44 | -0.9246 | -0.0030305 | 301.6659 | -4.2259 | 303.0745 | 0.9879 | -0.013839 | 0.98854 | -0.013848
160.62 | -10.2311 | 0.0078795 | 0.0017924 | 306.0221 | 295.791 | -1.0549 | -0.0034576 | 300.9065 | -5.1156 | 302.6117 | 0.98542 | -0.016753 | 0.98605 | -0.016763
160.64 | -11.147 | 0.0075043 | 0.0012189 | 305.7117 | 294.5647 | -0.7445 | -0.0024402 | 300.1382 | -5.5735 | 301.996 | 0.9829 | -0.018252 | 0.98353 | -0.018264
160.66 | -11.9581 | 0.0073167 | 0.00043018 | 306.3619 | 294.4038 | -0.3947 | -0.0012937 | 300.3828 | -5.9791 | 302.3759 | 0.9837 | -0.01958 | 0.98433 | -0.019593
160.68 | -13.0833 | 0.0073167 | -0.00071697 | 306.4543 | 293.371 | -0.4871 | -0.0015965 | 299.9127 | -6.5416 | 302.0932 | 0.98216 | -0.021423 | 0.98279 | -0.021437
160.7 | -14.1823 | 0.0069415 | -0.0019358 | 305.5746 | 291.3923 | -0.6074 | -0.0019908 | 298.4835 | -7.0911 | 300.8472 | 0.97748 | -0.023222 | 0.97811 | -0.023237
160.72 | -14.9149 | 0.0067538 | -0.002366 | 306.2982 | 291.3833 | -0.331 | -0.0010849 | 298.8407 | -7.4575 | 301.3266 | 0.97865 | -0.024422 | 0.97928 | -0.024438
160.74 | -15.0981 | 0.0065662 | -0.0020792 | 304.9972 | 289.8991 | -0.03 | -9.8329e-05 | 297.4481 | -7.5491 | 299.9645 | 0.97409 | -0.024722 | 0.97472 | -0.024738
160.76 | -15.2028 | 0.0065662 | -0.0020075 | 305.2444 | 290.0416 | -0.2772 | -0.00090856 | 297.643 | -7.6014 | 300.1768 | 0.97473 | -0.024893 | 0.97536 | -0.024909
160.78 | -15.4383 | 0.0065662 | -0.001649 | 305.1776 | 289.7393 | -0.2104 | -0.00068961 | 297.4585 | -7.7191 | 300.0315 | 0.97412 | -0.025279 | 0.97475 | -0.025295
160.8 | -15.2028 | 0.0065662 | -0.00071697 | 305.1123 | 289.9095 | -0.1451 | -0.00047558 | 297.5109 | -7.6014 | 300.0447 | 0.9743 | -0.024893 | 0.97492 | -0.024909
160.82 | -13.7113 | 0.0067538 | 0.0010038 | 304.7713 | 291.06 | 0.1959 | 0.00064209 | 297.9157 | -6.8556 | 300.2009 | 0.97562 | -0.022451 | 0.97625 | -0.022465
160.84 | -12.4291 | 0.0069415 | 0.0019358 | 304.2133 | 291.7842 | 0.7539 | 0.002471 | 297.9987 | -6.2146 | 300.0703 | 0.97589 | -0.020352 | 0.97652 | -0.020365
160.86 | -11.9058 | 0.0069415 | 0.0024377 | 304.1125 | 292.2067 | 0.8547 | 0.0028014 | 298.1596 | -5.9529 | 300.1439 | 0.97642 | -0.019495 | 0.97705 | -0.019507
160.88 | -10.4143 | 0.0071291 | 0.0034415 | 304.2532 | 293.8389 | 0.714 | 0.0023402 | 299.0461 | -5.2071 | 300.7818 | 0.97932 | -0.017053 | 0.97995 | -0.017063
160.9 | -8.7135 | 0.0075043 | 0.0044452 | 303.9168 | 295.2033 | 1.0504 | 0.0034428 | 299.5601 | -4.3567 | 301.0123 | 0.98101 | -0.014268 | 0.98164 | -0.014277
160.92 | -6.9341 | 0.0076919 | 0.0053773 | 303.8799 | 296.9458 | 1.0873 | 0.0035638 | 300.4128 | -3.4671 | 301.5685 | 0.9838 | -0.011354 | 0.98443 | -0.011361
160.94 | -5.4426 | 0.0082547 | 0.0063093 | 303.85 | 298.4074 | 1.1172 | 0.0036618 | 301.1287 | -2.7213 | 302.0358 | 0.98614 | -0.0089119 | 0.98678 | -0.0089176
160.96 | -3.6895 | 0.0086299 | 0.0073131 | 303.836 | 300.1465 | 1.1312 | 0.0037077 | 301.9913 | -1.8447 | 302.6062 | 0.98897 | -0.0060412 | 0.9896 | -0.0060451
160.98 | -1.9625 | 0.0091927 | 0.0081735 | 303.8671 | 301.9046 | 1.1001 | 0.0036057 | 302.8859 | -0.98125 | 303.2129 | 0.9919 | -0.0032134 | 0.99254 | -0.0032155
161 | 0.26167 | 0.0091927 | 0.0092489 | 303.8462 | 304.1079 | 1.121 | 0.0036742 | 303.977 | 0.13083 | 303.9334 | 0.99547 | 0.000428 | 0.99611 | 0.000429
161.02 | 2.1457 | 0.0097556 | 0.010109 | 303.5728 | 305.7185 | 1.3944 | 0.0045703 | 304.6456 | 1.0728 | 304.288 | 0.99766 | 0.0035133 | 0.9983 | 0.0035156
161.04 | 3.8203 | 0.010131 | 0.010826 | 303.8719 | 307.6922 | 1.0953 | 0.00359 | 305.7821 | 1.9102 | 305.1453 | 1.0014 | 0.0062554 | 1.002 | 0.0062595
161.06 | 5.5735 | 0.010694 | 0.011615 | 303.6279 | 309.2014 | 1.3393 | 0.0043897 | 306.4146 | 2.7867 | 305.4857 | 1.0035 | 0.0091261 | 1.0041 | 0.009132
161.08 | 7.3528 | 0.011256 | 0.012404 | 303.7728 | 311.1256 | 1.1944 | 0.0039148 | 307.4492 | 3.6764 | 306.2237 | 1.0068 | 0.01204 | 1.0075 | 0.012047
161.1 | 8.8181 | 0.011632 | 0.013121 | 303.9276 | 312.7457 | 1.0396 | 0.0034074 | 308.3367 | 4.4091 | 306.867 | 1.0097 | 0.014439 | 1.0104 | 0.014448
161.12 | 10.4405 | 0.012007 | 0.013694 | 303.837 | 314.2775 | 1.1302 | 0.0037044 | 309.0572 | 5.2202 | 307.3172 | 1.0121 | 0.017095 | 1.0128 | 0.017106
161.14 | 11.4871 | 0.012382 | 0.014196 | 304.0617 | 315.5488 | 0.9055 | 0.0029679 | 309.8053 | 5.7436 | 307.8907 | 1.0146 | 0.018809 | 1.0152 | 0.018821
161.16 | 12.874 | 0.012382 | 0.014626 | 304.1461 | 317.0201 | 0.8211 | 0.0026913 | 310.5831 | 6.437 | 308.4374 | 1.0171 | 0.02108 | 1.0178 | 0.021094
161.18 | 13.6066 | 0.012757 | 0.015056 | 303.9711 | 317.5777 | 0.9961 | 0.0032649 | 310.7744 | 6.8033 | 308.5066 | 1.0177 | 0.02228 | 1.0184 | 0.022294
161.2 | 14.4439 | 0.012757 | 0.015415 | 304.192 | 318.6359 | 0.7752 | 0.0025408 | 311.414 | 7.222 | 309.0066 | 1.0198 | 0.023651 | 1.0205 | 0.023666
161.22 | 15.0196 | 0.013132 | 0.015702 | 304.52 | 319.5396 | 0.4472 | 0.0014658 | 312.0298 | 7.5098 | 309.5265 | 1.0218 | 0.024593 | 1.0225 | 0.024609
161.24 | 15.0981 | 0.01332 | 0.015773 | 304.1215 | 319.2196 | 0.8457 | 0.0027719 | 311.6706 | 7.5491 | 309.1542 | 1.0207 | 0.024722 | 1.0213 | 0.024738
161.26 | 15.2551 | 0.01332 | 0.015845 | 304.5732 | 319.8283 | 0.394 | 0.0012914 | 312.2008 | 7.6276 | 309.6582 | 1.0224 | 0.024979 | 1.0231 | 0.024995
161.28 | 15.1243 | 0.01332 | 0.015845 | 304.4697 | 319.594 | 0.4975 | 0.0016306 | 312.0318 | 7.5621 | 309.5111 | 1.0219 | 0.024765 | 1.0225 | 0.024781
161.3 | 14.8626 | 0.01332 | 0.01563 | 304.5984 | 319.461 | 0.3688 | 0.0012088 | 312.0297 | 7.4313 | 309.5526 | 1.0218 | 0.024336 | 1.0225 | 0.024352
161.32 | 14.2346 | 0.01332 | 0.015343 | 304.7623 | 318.9969 | 0.2049 | 0.00067159 | 311.8796 | 7.1173 | 309.5072 | 1.0214 | 0.023308 | 1.022 | 0.023323
161.34 | 12.717 | 0.01332 | 0.014483 | 305.2988 | 318.0158 | -0.3316 | -0.0010869 | 311.6573 | 6.3585 | 309.5378 | 1.0206 | 0.020823 | 1.0213 | 0.020836
161.36 | 11.4871 | 0.012945 | 0.013909 | 305.7779 | 317.265 | -0.8107 | -0.0026572 | 311.5215 | 5.7436 | 309.6069 | 1.0202 | 0.018809 | 1.0208 | 0.018821
161.38 | 10.3358 | 0.012757 | 0.013121 | 305.4078 | 315.7436 | -0.4406 | -0.0014441 | 310.5757 | 5.1679 | 308.8531 | 1.0171 | 0.016924 | 1.0177 | 0.016935
161.4 | 8.8181 | 0.012382 | 0.012332 | 305.8005 | 314.6186 | -0.8333 | -0.0027313 | 310.2096 | 4.4091 | 308.7399 | 1.0159 | 0.014439 | 1.0165 | 0.014448
161.42 | 7.1435 | 0.012007 | 0.011328 | 305.915 | 313.0585 | -0.9478 | -0.0031065 | 309.4867 | 3.5717 | 308.2962 | 1.0135 | 0.011697 | 1.0142 | 0.011704
161.44 | 5.4165 | 0.011632 | 0.010468 | 305.8096 | 311.2261 | -0.8424 | -0.0027611 | 308.5178 | 2.7082 | 307.6151 | 1.0103 | 0.008869 | 1.011 | 0.0088747
161.46 | 3.5063 | 0.011069 | 0.0093923 | 305.8146 | 309.3209 | -0.8474 | -0.0027775 | 307.5678 | 1.7532 | 306.9834 | 1.0072 | 0.0057413 | 1.0079 | 0.005745
161.48 | 1.8055 | 0.010694 | 0.00846 | 306.0153 | 307.8208 | -1.0481 | -0.0034353 | 306.918 | 0.90275 | 306.6171 | 1.0051 | 0.0029563 | 1.0057 | 0.0029582
161.5 | 0.20933 | 0.010694 | 0.0074565 | 305.9359 | 306.1452 | -0.9687 | -0.003175 | 306.0406 | 0.10467 | 306.0057 | 1.0022 | 0.000343 | 1.0029 | 0.000343
161.52 | -2.041 | 0.010131 | 0.0062376 | 306.1393 | 304.0983 | -1.1721 | -0.00384 | 305.1188 | -1.0205 | 305.459 | 0.99921 | -0.0033419 | 0.99985 | -0.0033441
161.54 | -3.5063 | 0.0097556 | 0.0053773 | 306.0167 | 302.5104 | -1.0495 | -0.0034399 | 304.2635 | -1.7532 | 304.8479 | 0.99641 | -0.0057413 | 0.99705 | -0.005745
161.56 | -5.5473 | 0.0091927 | 0.0043018 | 305.9072 | 300.3599 | -0.94 | -0.003081 | 303.1335 | -2.7737 | 304.0581 | 0.99271 | -0.0090832 | 0.99335 | -0.0090891
161.58 | -7.2743 | 0.0086299 | 0.0034415 | 305.9376 | 298.6633 | -0.9704 | -0.0031806 | 302.3004 | -3.6372 | 303.5128 | 0.98998 | -0.011911 | 0.99062 | -0.011919
161.6 | -8.1378 | 0.0086299 | 0.0030113 | 305.6133 | 297.4755 | -0.6461 | -0.0021177 | 301.5444 | -4.0689 | 302.9007 | 0.98751 | -0.013325 | 0.98814 | -0.013334
161.62 | -10.1265 | 0.0082547 | 0.0017924 | 306.079 | 295.9525 | -1.1118 | -0.0036441 | 301.0158 | -5.0632 | 302.7035 | 0.98577 | -0.016581 | 0.98641 | -0.016592
161.64 | -11.6703 | 0.0078795 | 0.00086037 | 305.8188 | 294.1485 | -0.8516 | -0.0027912 | 299.9837 | -5.8351 | 301.9287 | 0.98239 | -0.019109 | 0.98303 | -0.019121
161.66 | -12.3506 | 0.0075043 | 0.00043018 | 305.6133 | 293.2627 | -0.6461 | -0.0021177 | 299.438 | -6.1753 | 301.4964 | 0.98061 | -0.020223 | 0.98124 | -0.020236
161.68 | -13.1095 | 0.0073167 | -0.00057358 | 305.6255 | 292.516 | -0.6583 | -0.0021577 | 299.0708 | -6.5547 | 301.2557 | 0.9794 | -0.021466 | 0.98003 | -0.021479
161.7 | -14.1561 | 0.0071291 | -0.0015056 | 305.5778 | 291.4217 | -0.6106 | -0.0020013 | 298.4997 | -7.0781 | 300.8591 | 0.97753 | -0.023179 | 0.97816 | -0.023194
161.72 | -14.9673 | 0.0067538 | -0.002366 | 305.4781 | 290.5108 | -0.5109 | -0.0016745 | 297.9945 | -7.4836 | 300.489 | 0.97588 | -0.024508 | 0.97651 | -0.024523
161.74 | -15.2813 | 0.0065662 | -0.002366 | 305.3557 | 290.0744 | -0.3885 | -0.0012734 | 297.7151 | -7.6406 | 300.2619 | 0.97497 | -0.025022 | 0.97559 | -0.025038
161.76 | -15.5691 | 0.0065662 | -0.0022226 | 305.2125 | 289.6434 | -0.2453 | -0.000804 | 297.4279 | -7.7846 | 300.0228 | 0.97402 | -0.025493 | 0.97465 | -0.025509
161.78 | -15.6738 | 0.0065662 | -0.0019358 | 305.1636 | 289.4898 | -0.1964 | -0.00064373 | 297.3267 | -7.8369 | 299.939 | 0.97369 | -0.025664 | 0.97432 | -0.025681
161.8 | -15.6214 | 0.0065662 | -0.00071697 | 305.0882 | 289.4668 | -0.121 | -0.00039659 | 297.2775 | -7.8107 | 299.8811 | 0.97353 | -0.025579 | 0.97416 | -0.025595
161.82 | -13.8159 | 0.0065662 | 0.0011472 | 304.5933 | 290.7774 | 0.3739 | 0.0012255 | 297.6853 | -6.908 | 299.988 | 0.97487 | -0.022622 | 0.97549 | -0.022637
161.84 | -12.6123 | 0.0067538 | 0.0020075 | 305.389 | 292.7767 | 0.5782 | 0.0018951 | 299.0829 | -6.3061 | 301.1849 | 0.97944 | -0.020652 | 0.98007 | -0.020665
161.86 | -12.0366 | 0.0069415 | 0.0025094 | 305.178 | 293.1414 | 0.7892 | 0.0025867 | 299.1597 | -6.0183 | 301.1658 | 0.9797 | -0.019709 | 0.98033 | -0.019722
161.88 | -10.7806 | 0.0073167 | 0.0034415 | 304.0513 | 293.2707 | 0.9159 | 0.003 | 298.661 | -5.3903 | 300.4578 | 0.97806 | -0.017652 | 0.97869 | -0.017664
161.9 | -8.949 | 0.0075043 | 0.0044452 | 305.0519 | 296.1029 | 0.9153 | 0.003 | 300.5774 | -4.4745 | 302.0689 | 0.98434 | -0.014653 | 0.98497 | -0.014663
161.92 | -7.3005 | 0.0078795 | 0.005449 | 303.8127 | 296.5122 | 1.1545 | 0.003784 | 300.1625 | -3.6502 | 301.3792 | 0.98298 | -0.011954 | 0.98361 | -0.011962
161.94 | -5.6781 | 0.0084423 | 0.0063093 | 304.0158 | 298.3377 | 0.9514 | 0.00312 | 301.1767 | -2.8391 | 302.1231 | 0.9863 | -0.0092975 | 0.98694 | -0.0093034
161.96 | -3.8988 | 0.0084423 | 0.0073131 | 303.9154 | 300.0166 | 1.0518 | 0.0034474 | 301.966 | -1.9494 | 302.6158 | 0.98889 | -0.006384 | 0.98952 | -0.0063881
161.98 | -2.0933 | 0.0088175 | 0.0081018 | 303.7999 | 301.7066 | 1.1673 | 0.003826 | 302.7532 | -1.0467 | 303.1021 | 0.99146 | -0.0034276 | 0.9921 | -0.0034298
162 | -0.0785 | 0.0093803 | 0.00918 | 303.519 | 303.4405 | 1.4482 | 0.0047467 | 303.4798 | -0.03925 | 303.4928 | 0.99384 | -0.000129 | 0.99448 | -0.000129
162.02 | 2.0148 | 0.0099432 | 0.010038 | 303.4974 | 305.5122 | 1.4698 | 0.0048175 | 304.5048 | 1.0074 | 304.169 | 0.9972 | 0.0032991 | 0.99784 | 0.0033012
162.04 | 3.7942 | 0.010318 | 0.010898 | 303.8035 | 307.5977 | 1.1637 | 0.0038142 | 305.7006 | 1.8971 | 305.0682 | 1.0011 | 0.0062126 | 1.0018 | 0.0062166
162.06 | 5.6258 | 0.010881 | 0.011615 | 303.7442 | 309.37 | 1.223 | 0.0040085 | 306.5571 | 2.8129 | 305.6195 | 1.0039 | 0.0092118 | 1.0046 | 0.0092177
162.08 | 7.1435 | 0.011256 | 0.012404 | 303.672 | 310.8155 | 1.2952 | 0.0042452 | 307.2437 | 3.5717 | 306.0532 | 1.0062 | 0.011697 | 1.0068 | 0.011704
162.1 | 8.8966 | 0.011256 | 0.012977 | 303.8829 | 312.7795 | 1.0843 | 0.0035539 | 308.3312 | 4.4483 | 306.8484 | 1.0097 | 0.014567 | 1.0104 | 0.014577
162.12 | 10.1788 | 0.011819 | 0.013694 | 303.8181 | 313.9969 | 1.1491 | 0.0037663 | 308.9075 | 5.0894 | 307.211 | 1.0116 | 0.016667 | 1.0123 | 0.016678
162.14 | 11.5656 | 0.012194 | 0.014196 | 303.9661 | 315.5317 | 1.0011 | 0.0032812 | 309.7489 | 5.7828 | 307.8213 | 1.0144 | 0.018938 | 1.015 | 0.01895
162.16 | 12.717 | 0.01257 | 0.014698 | 304.178 | 316.895 | 0.7892 | 0.0025867 | 310.5365 | 6.3585 | 308.417 | 1.017 | 0.020823 | 1.0176 | 0.020836
162.18 | 13.7113 | 0.01257 | 0.0152 | 304.0654 | 317.7767 | 0.9018 | 0.0029558 | 310.921 | 6.8556 | 308.6358 | 1.0182 | 0.022451 | 1.0189 | 0.022465
162.2 | 14.7318 | 0.013132 | 0.015487 | 304.3438 | 319.0756 | 0.6234 | 0.0020433 | 311.7097 | 7.3659 | 309.2544 | 1.0208 | 0.024122 | 1.0215 | 0.024138
162.22 | 15.0196 | 0.013132 | 0.015702 | 304.5054 | 319.525 | 0.4618 | 0.0015136 | 312.0152 | 7.5098 | 309.5119 | 1.0218 | 0.024593 | 1.0225 | 0.024609
162.24 | 15.1766 | 0.013132 | 0.015702 | 304.3835 | 319.5601 | 0.5837 | 0.00191 | 311.9718 | 7.5883 | 309.4424 | 1.0217 | 0.02485 | 1.0223 | 0.024866
162.26 | 15.4906 | 0.01332 | 0.015845 | 304.827 | 320.3176 | 0.1402 | 0.00046 | 312.5723 | 7.7453 | 309.9905 | 1.0236 | 0.025365 | 1.0243 | 0.025381
162.28 | 15.5429 | 0.01332 | 0.015917 | 304.5535 | 320.0964 | 0.4137 | 0.001356 | 312.325 | 7.7715 | 309.7345 | 1.0228 | 0.02545 | 1.0235 | 0.025467
162.3 | 15.0719 | 0.01332 | 0.015702 | 304.7756 | 319.8475 | 0.1916 | 0.000628 | 312.3116 | 7.536 | 309.7996 | 1.0228 | 0.024679 | 1.0234 | 0.024695
162.32 | 14.2346 | 0.01332 | 0.0152 | 304.9733 | 319.2079 | -0.0061 | -1.9994e-05 | 312.0906 | 7.1173 | 309.7182 | 1.022 | 0.023308 | 1.0227 | 0.023323
162.34 | 12.7693 | 0.013132 | 0.014483 | 305.486 | 318.2553 | -0.5188 | -0.0017004 | 311.8706 | 6.3846 | 309.7424 | 1.0213 | 0.020909 | 1.022 | 0.020922
162.36 | 11.7226 | 0.012757 | 0.013981 | 305.8585 | 317.5811 | -0.8913 | -0.0029214 | 311.7198 | 5.8613 | 309.766 | 1.0208 | 0.019195 | 1.0215 | 0.019207
162.38 | 10.7021 | 0.012382 | 0.013121 | 305.8208 | 316.5229 | -0.8536 | -0.0027978 | 311.1719 | 5.3511 | 309.3882 | 1.019 | 0.017524 | 1.0197 | 0.017535
162.4 | 9.0536 | 0.012007 | 0.012404 | 305.8629 | 314.9165 | -0.8957 | -0.0029358 | 310.3897 | 4.5268 | 308.8808 | 1.0165 | 0.014825 | 1.0171 | 0.014834
162.42 | 7.4836 | 0.012007 | 0.011328 | 305.91 | 313.3936 | -0.9428 | -0.0030902 | 309.6518 | 3.7418 | 308.4045 | 1.0141 | 0.012254 | 1.0147 | 0.012262
162.44 | 5.9136 | 0.011632 | 0.010468 | 305.8647 | 311.7783 | -0.8975 | -0.0029417 | 308.8215 | 2.9568 | 307.8359 | 1.0113 | 0.0096831 | 1.012 | 0.0096893
162.46 | 3.8988 | 0.011444 | 0.0093923 | 306.1456 | 310.0444 | -1.1784 | -0.0038624 | 308.095 | 1.9494 | 307.4452 | 1.009 | 0.006384 | 1.0096 | 0.0063881
162.48 | 2.0148 | 0.010881 | 0.0083886 | 306.15 | 308.1648 | -1.1828 | -0.0038768 | 307.1574 | 1.0074 | 306.8216 | 1.0059 | 0.0032991 | 1.0065 | 0.0033012
162.5 | 0.60183 | 0.010506 | 0.0075999 | 306.0605 | 306.6623 | -1.0933 | -0.0035834 | 306.3614 | 0.30092 | 306.2611 | 1.0033 | 0.000985 | 1.0039 | 0.000986
162.52 | -1.5438 | 0.0099432 | 0.006381 | 306.1727 | 304.6289 | -1.2055 | -0.0039512 | 305.4008 | -0.77191 | 305.6581 | 1.0001 | -0.0025279 | 1.0008 | -0.0025295
162.54 | -3.6895 | 0.0093803 | 0.0052339 | 306.0832 | 302.3937 | -1.116 | -0.0036578 | 304.2385 | -1.8447 | 304.8534 | 0.99633 | -0.0060412 | 0.99697 | -0.0060451
162.56 | -5.2856 | 0.0090051 | 0.0043018 | 305.9805 | 300.6949 | -1.0133 | -0.0033212 | 303.3377 | -2.6428 | 304.2186 | 0.99338 | -0.0086548 | 0.99402 | -0.0086604
162.58 | -6.908 | 0.0090051 | 0.0034415 | 306.1389 | 299.2309 | -1.1717 | -0.0038404 | 302.6849 | -3.454 | 303.8362 | 0.99124 | -0.011311 | 0.99188 | -0.011318
162.6 | -8.7658 | 0.0084423 | 0.0026528 | 306.162 | 297.3962 | -1.1948 | -0.0039161 | 301.7791 | -4.3829 | 303.2401 | 0.98827 | -0.014353 | 0.98891 | -0.014362
162.62 | -10.1265 | 0.0080671 | 0.0018641 | 306.0221 | 295.8956 | -1.0549 | -0.0034576 | 300.9589 | -5.0632 | 302.6466 | 0.98559 | -0.016581 | 0.98622 | -0.016592
162.64 | -11.6703 | 0.0076919 | 0.00093206 | 306.0943 | 294.424 | -1.1271 | -0.0036942 | 300.2592 | -5.8351 | 302.2042 | 0.9833 | -0.019109 | 0.98393 | -0.019121
162.66 | -12.6646 | 0.0073167 | 0.00014339 | 306.9585 | 294.2939 | -0.9913 | -0.0032491 | 300.6262 | -6.3323 | 302.737 | 0.9845 | -0.020737 | 0.98513 | -0.020751
162.68 | -13.6066 | 0.0071291 | -0.00093206 | 306.9108 | 293.3042 | -0.9436 | -0.0030928 | 300.1075 | -6.8033 | 302.3753 | 0.9828 | -0.02228 | 0.98343 | -0.022294
162.7 | -14.4439 | 0.0069415 | -0.0019358 | 306.7468 | 292.3029 | -0.7796 | -0.0025552 | 299.5248 | -7.222 | 301.9322 | 0.98089 | -0.023651 | 0.98152 | -0.023666
162.72 | -14.9149 | 0.0067538 | -0.0020792 | 305.6078 | 290.6929 | -0.6406 | -0.0020997 | 298.1503 | -7.4575 | 300.6362 | 0.97639 | -0.024422 | 0.97702 | -0.024438
162.74 | -15.1766 | 0.0065662 | -0.0021509 | 305.3697 | 290.1931 | -0.4025 | -0.0013192 | 297.7814 | -7.5883 | 300.3108 | 0.97518 | -0.02485 | 0.97581 | -0.024866
162.76 | -15.2813 | 0.0065662 | -0.0020792 | 305.3593 | 290.078 | -0.3921 | -0.0012852 | 297.7187 | -7.6406 | 300.2655 | 0.97498 | -0.025022 | 0.9756 | -0.025038
162.78 | -15.4906 | 0.0065662 | -0.0019358 | 306.3381 | 290.8475 | -0.3709 | -0.0012157 | 298.5928 | -7.7453 | 301.1746 | 0.97784 | -0.025365 | 0.97847 | -0.025381
162.8 | -15.5168 | 0.0065662 | -0.0010755 | 305.3318 | 289.815 | -0.3646 | -0.001195 | 297.5734 | -7.7584 | 300.1595 | 0.9745 | -0.025407 | 0.97513 | -0.025424
162.82 | -14.3916 | 0.0065662 | 0.00064527 | 305.9023 | 291.5107 | 0.0649 | 0.00021272 | 298.7065 | -7.1958 | 301.1051 | 0.97821 | -0.023565 | 0.97884 | -0.02358
162.84 | -12.5861 | 0.0067538 | 0.0019358 | 304.2929 | 291.7068 | 0.6743 | 0.00221 | 297.9998 | -6.2931 | 300.0975 | 0.9759 | -0.020609 | 0.97653 | -0.020622
162.86 | -11.9581 | 0.0069415 | 0.0025094 | 304.473 | 292.5149 | 0.4942 | 0.00162 | 298.4939 | -5.9791 | 300.487 | 0.97752 | -0.01958 | 0.97814 | -0.019593
162.88 | -10.7021 | 0.0071291 | 0.0034415 | 304.2336 | 293.5315 | 0.7336 | 0.0024045 | 298.8825 | -5.3511 | 300.6662 | 0.97879 | -0.017524 | 0.97942 | -0.017535
162.9 | -8.8181 | 0.0076919 | 0.0045886 | 303.8972 | 295.0791 | 1.07 | 0.0035071 | 299.4881 | -4.4091 | 300.9578 | 0.98077 | -0.014439 | 0.9814 | -0.014448
162.92 | -7.3528 | 0.0076919 | 0.0055207 | 304.0116 | 296.6588 | 0.9556 | 0.0031321 | 300.3352 | -3.6764 | 301.5607 | 0.98355 | -0.01204 | 0.98418 | -0.012047
162.94 | -5.6258 | 0.0080671 | 0.0062376 | 303.7889 | 298.1631 | 1.1783 | 0.003862 | 300.976 | -2.8129 | 301.9136 | 0.98564 | -0.0092118 | 0.98628 | -0.0092177
162.96 | -3.9773 | 0.0084423 | 0.0073131 | 303.8176 | 299.8403 | 1.1496 | 0.003768 | 301.8289 | -1.9887 | 302.4918 | 0.98844 | -0.0065125 | 0.98907 | -0.0065167
162.98 | -2.198 | 0.0090051 | 0.0081018 | 303.8206 | 301.6226 | 1.1466 | 0.0037581 | 302.7216 | -1.099 | 303.0879 | 0.99136 | -0.003599 | 0.992 | -0.0036013
163 | -0.18317 | 0.0093803 | 0.00911 | 303.7253 | 303.5421 | 1.2419 | 0.0040705 | 303.6337 | -0.091583 | 303.6642 | 0.99435 | -0.0003 | 0.99499 | -0.0003
163.02 | 1.57 | 0.0099432 | 0.0099659 | 303.8083 | 305.3783 | 1.1589 | 0.0037985 | 304.5933 | 0.785 | 304.3316 | 0.99749 | 0.0025707 | 0.99813 | 0.0025724
163.04 | 3.6372 | 0.010506 | 0.010898 | 303.6995 | 307.3367 | 1.2677 | 0.0041551 | 305.5181 | 1.8186 | 304.9119 | 1.0005 | 0.0059555 | 1.0012 | 0.0059594
163.06 | 5.1025 | 0.010506 | 0.011615 | 303.9148 | 309.0173 | 1.0524 | 0.0034494 | 306.466 | 2.5512 | 305.6156 | 1.0036 | 0.0083549 | 1.0043 | 0.0083602
163.08 | 7.2743 | 0.010881 | 0.012404 | 303.6494 | 310.9237 | 1.3178 | 0.00432 | 307.2866 | 3.6372 | 306.0742 | 1.0063 | 0.011911 | 1.007 | 0.011919
163.1 | 8.6611 | 0.011256 | 0.013121 | 303.8591 | 312.5202 | 1.1081 | 0.0036319 | 308.1897 | 4.3306 | 306.7461 | 1.0093 | 0.014182 | 1.0099 | 0.014191
163.12 | 10.2835 | 0.011632 | 0.013766 | 303.6494 | 313.9329 | 1.3178 | 0.0043193 | 308.7911 | 5.1417 | 307.0772 | 1.0112 | 0.016838 | 1.0119 | 0.016849
163.14 | 11.5918 | 0.012007 | 0.014196 | 303.8615 | 315.4533 | 1.1057 | 0.0036241 | 309.6574 | 5.7959 | 307.7254 | 1.0141 | 0.018981 | 1.0147 | 0.018993
163.16 | 12.56 | 0.012382 | 0.01477 | 304.2787 | 316.8387 | 0.6885 | 0.0022567 | 310.5587 | 6.28 | 308.4654 | 1.017 | 0.020566 | 1.0177 | 0.020579
163.18 | 13.7636 | 0.012757 | 0.015056 | 304.3023 | 318.0659 | 0.6649 | 0.0021793 | 311.1841 | 6.8818 | 308.8902 | 1.0191 | 0.022537 | 1.0197 | 0.022551
163.2 | 14.4963 | 0.012945 | 0.015558 | 304.298 | 318.7943 | 0.6692 | 0.0021934 | 311.5461 | 7.2481 | 309.1301 | 1.0203 | 0.023736 | 1.0209 | 0.023752
163.22 | 15.1243 | 0.013132 | 0.015702 | 304.4861 | 319.6104 | 0.4811 | 0.0015769 | 312.0482 | 7.5621 | 309.5275 | 1.0219 | 0.024765 | 1.0226 | 0.024781
163.24 | 15.2813 | 0.013132 | 0.015845 | 304.603 | 319.8843 | 0.3642 | 0.0011937 | 312.2436 | 7.6406 | 309.6968 | 1.0225 | 0.025022 | 1.0232 | 0.025038
163.26 | 15.4121 | 0.013132 | 0.015845 | 304.5984 | 320.0105 | 0.3688 | 0.00121 | 312.3045 | 7.7061 | 309.7358 | 1.0227 | 0.025236 | 1.0234 | 0.025252
163.28 | 15.6214 | 0.01332 | 0.015917 | 304.567 | 320.1884 | 0.4002 | 0.0013117 | 312.3777 | 7.8107 | 309.7741 | 1.023 | 0.025579 | 1.0236 | 0.025595
163.3 | 15.2028 | 0.01332 | 0.015702 | 304.6042 | 319.807 | 0.363 | 0.00119 | 312.2056 | 7.6014 | 309.6718 | 1.0224 | 0.024893 | 1.0231 | 0.024909
163.32 | 14.1823 | 0.01332 | 0.015128 | 304.827 | 319.0093 | 0.1402 | 0.00045952 | 311.9181 | 7.0911 | 309.5544 | 1.0215 | 0.023222 | 1.0221 | 0.023237
163.34 | 12.9263 | 0.013132 | 0.014555 | 305.3527 | 318.279 | -0.3855 | -0.0012635 | 311.8158 | 6.4631 | 309.6615 | 1.0211 | 0.021166 | 1.0218 | 0.021179
163.36 | 11.7226 | 0.012757 | 0.013909 | 305.5123 | 317.2349 | -0.5451 | -0.0017866 | 311.3736 | 5.8613 | 309.4198 | 1.0197 | 0.019195 | 1.0204 | 0.019207
163.38 | 10.519 | 0.012757 | 0.013121 | 305.9687 | 316.4877 | -1.0015 | -0.0032826 | 311.2282 | 5.2595 | 309.475 | 1.0192 | 0.017224 | 1.0199 | 0.017235
163.4 | 9.0275 | 0.012382 | 0.012332 | 305.7829 | 314.8104 | -0.8157 | -0.0026736 | 310.2966 | 4.5137 | 308.7921 | 1.0162 | 0.014782 | 1.0168 | 0.014791
163.42 | 7.2481 | 0.011819 | 0.011328 | 305.9401 | 313.1882 | -0.9729 | -0.0031888 | 309.5642 | 3.6241 | 308.3561 | 1.0138 | 0.011868 | 1.0144 | 0.011876
163.44 | 5.8351 | 0.011444 | 0.010611 | 305.8959 | 311.731 | -0.9287 | -0.0030439 | 308.8135 | 2.9176 | 307.8409 | 1.0113 | 0.0095545 | 1.012 | 0.0095607
163.46 | 4.0035 | 0.011444 | 0.009464 | 306.0996 | 310.1031 | -1.1324 | -0.0037116 | 308.1013 | 2.0017 | 307.4341 | 1.009 | 0.0065554 | 1.0096 | 0.0065596
163.48 | 2.2242 | 0.011069 | 0.0086754 | 306.2464 | 308.4706 | -1.2792 | -0.0041928 | 307.3585 | 1.1121 | 306.9878 | 1.0065 | 0.0036419 | 1.0072 | 0.0036442
163.5 | 0.34017 | 0.010506 | 0.0074565 | 305.9577 | 306.2979 | -0.9905 | -0.0032465 | 306.1278 | 0.17008 | 306.0711 | 1.0025 | 0.000557 | 1.0032 | 0.000557
163.52 | -1.6223 | 0.0099432 | 0.0062376 | 306.1566 | 304.5343 | -1.1894 | -0.0038984 | 305.3454 | -0.81116 | 305.6158 | 0.99995 | -0.0026564 | 1.0006 | -0.0026581
163.54 | -3.3493 | 0.0095679 | 0.0052339 | 306.1393 | 302.79 | -1.1721 | -0.0038417 | 304.4646 | -1.6747 | 305.0229 | 0.99707 | -0.0054842 | 0.99771 | -0.0054877
163.56 | -5.2071 | 0.0090051 | 0.0044452 | 305.9272 | 300.7201 | -0.96 | -0.0031465 | 303.3236 | -2.6036 | 304.1915 | 0.99333 | -0.0085263 | 0.99397 | -0.0085317
163.58 | -7.0388 | 0.0084423 | 0.0034415 | 306.0715 | 299.0327 | -1.1043 | -0.0036195 | 302.5521 | -3.5194 | 303.7252 | 0.99081 | -0.011525 | 0.99144 | -0.011533
163.6 | -8.635 | 0.0084423 | 0.0027245 | 305.8769 | 297.2419 | -0.9097 | -0.0029817 | 301.5594 | -4.3175 | 302.9986 | 0.98755 | -0.014139 | 0.98819 | -0.014148
163.62 | -10.1003 | 0.0080671 | 0.0017924 | 305.9774 | 295.8771 | -1.0102 | -0.0033111 | 300.9273 | -5.0501 | 302.6106 | 0.98548 | -0.016538 | 0.98612 | -0.016549
163.64 | -11.5133 | 0.0076919 | 0.0010038 | 305.9854 | 294.4721 | -1.0182 | -0.0033373 | 300.2288 | -5.7566 | 302.1476 | 0.9832 | -0.018852 | 0.98383 | -0.018864
163.66 | -12.403 | 0.0075043 | 0 | 305.9064 | 293.5034 | -0.9392 | -0.0030784 | 299.7049 | -6.2015 | 301.7721 | 0.98148 | -0.020309 | 0.98211 | -0.020322
163.68 | -13.6066 | 0.0071291 | -0.0010755 | 305.757 | 292.1504 | -0.7898 | -0.0025887 | 298.9537 | -6.8033 | 301.2215 | 0.97902 | -0.02228 | 0.97965 | -0.022294
163.7 | -14.3916 | 0.0069415 | -0.0017924 | 305.7448 | 291.3532 | -0.7776 | -0.0025487 | 298.549 | -7.1958 | 300.9476 | 0.9777 | -0.023565 | 0.97832 | -0.02358
163.72 | -14.8626 | 0.0067538 | -0.0019358 | 305.4256 | 290.563 | -0.4584 | -0.0015025 | 297.9943 | -7.4313 | 300.4714 | 0.97588 | -0.024336 | 0.97651 | -0.024352
163.74 | -15.0719 | 0.0065662 | -0.0019358 | 305.1636 | 290.0917 | -0.1964 | -0.00064373 | 297.6276 | -7.536 | 300.1396 | 0.97468 | -0.024679 | 0.97531 | -0.024695
163.76 | -15.0719 | 0.0065662 | -0.0018641 | 305.4811 | 290.4092 | -0.5139 | -0.0016844 | 297.9451 | -7.536 | 300.4571 | 0.97572 | -0.024679 | 0.97635 | -0.024695
163.78 | -15.2551 | 0.0065662 | -0.001649 | 305.2266 | 289.9715 | -0.2594 | -0.00085022 | 297.599 | -7.6276 | 300.1416 | 0.97459 | -0.024979 | 0.97521 | -0.024995
163.8 | -15.4906 | 0.0065662 | -0.0012189 | 305.0497 | 289.5591 | -0.0825 | -0.0002704 | 297.3044 | -7.7453 | 299.8862 | 0.97362 | -0.025365 | 0.97425 | -0.025381
163.82 | -14.8103 | 0.0065662 | 0.00028679 | 305.1123 | 290.302 | -0.1451 | -0.00047558 | 297.7072 | -7.4051 | 300.1755 | 0.97494 | -0.024251 | 0.97557 | -0.024266
163.84 | -12.4815 | 0.0067538 | 0.0022226 | 304.351 | 291.8695 | 0.6162 | 0.00202 | 298.1103 | -6.2407 | 300.1905 | 0.97626 | -0.020437 | 0.97689 | -0.02045
163.86 | -11.8273 | 0.0069415 | 0.0026528 | 304.3984 | 292.5711 | 0.5688 | 0.00186 | 298.4848 | -5.9136 | 300.456 | 0.97749 | -0.019366 | 0.97811 | -0.019379
163.88 | -10.7283 | 0.0071291 | 0.0034415 | 304.3578 | 293.6295 | 0.6094 | 0.0019974 | 298.9937 | -5.3641 | 300.7817 | 0.97915 | -0.017567 | 0.97978 | -0.017578
163.9 | -8.8705 | 0.0071291 | 0.0045886 | 303.8951 | 295.0246 | 1.0721 | 0.003514 | 299.4599 | -4.4352 | 300.9383 | 0.98068 | -0.014525 | 0.98131 | -0.014534
163.92 | -7.379 | 0.0078795 | 0.0055207 | 303.9583 | 296.5793 | 1.0089 | 0.00331 | 300.2688 | -3.6895 | 301.4986 | 0.98333 | -0.012082 | 0.98396 | -0.01209
163.94 | -5.7566 | 0.0080671 | 0.006381 | 303.9366 | 298.18 | 1.0306 | 0.0033779 | 301.0583 | -2.8783 | 302.0177 | 0.98591 | -0.009426 | 0.98655 | -0.0094321
163.96 | -3.9773 | 0.0084423 | 0.0073131 | 303.8504 | 299.8731 | 1.1168 | 0.0036605 | 301.8617 | -1.9887 | 302.5246 | 0.98854 | -0.0065125 | 0.98918 | -0.0065167
163.98 | -1.9363 | 0.0090051 | 0.0082452 | 303.9583 | 302.022 | 1.0089 | 0.0033068 | 302.9901 | -0.96816 | 303.3129 | 0.99224 | -0.0031706 | 0.99288 | -0.0031726
164 | -0.314 | 0.0093803 | 0.00911 | 303.6425 | 303.3285 | 1.3247 | 0.0043419 | 303.4855 | -0.157 | 303.5378 | 0.99386 | -0.000514 | 0.9945 | -0.000514
164.02 | 1.4915 | 0.0099432 | 0.010109 | 304.012 | 305.5035 | 0.9552 | 0.0031308 | 304.7577 | 0.74575 | 304.5092 | 0.99803 | 0.0024422 | 0.99867 | 0.0024438
164.04 | 3.6372 | 0.010506 | 0.01097 | 303.6932 | 307.3304 | 1.274 | 0.0041757 | 305.5118 | 1.8186 | 304.9056 | 1.0005 | 0.0059555 | 1.0011 | 0.0059594
164.06 | 5.3903 | 0.010694 | 0.011758 | 303.9968 | 309.3871 | 0.9704 | 0.0031806 | 306.692 | 2.6952 | 305.7936 | 1.0044 | 0.0088262 | 1.005 | 0.0088318
164.08 | 6.9341 | 0.011256 | 0.012547 | 303.9264 | 310.8605 | 1.0408 | 0.0034114 | 307.3935 | 3.4671 | 306.2378 | 1.0067 | 0.011354 | 1.0073 | 0.011361
164.1 | 8.7396 | 0.011632 | 0.013121 | 304.0281 | 312.7677 | 0.9391 | 0.003078 | 308.3979 | 4.3698 | 306.9413 | 1.0099 | 0.01431 | 1.0106 | 0.01432
164.12 | 10.3358 | 0.011632 | 0.013766 | 304.1068 | 314.4426 | 0.8604 | 0.0028201 | 309.2747 | 5.1679 | 307.5521 | 1.0128 | 0.016924 | 1.0135 | 0.016935
164.14 | 11.2778 | 0.012007 | 0.014196 | 303.8719 | 315.1497 | 1.0953 | 0.00359 | 309.5108 | 5.6389 | 307.6312 | 1.0136 | 0.018466 | 1.0142 | 0.018478
164.16 | 12.4815 | 0.012382 | 0.01477 | 304.2049 | 316.6864 | 0.7623 | 0.0024985 | 310.4456 | 6.2407 | 308.3654 | 1.0167 | 0.020437 | 1.0173 | 0.02045
164.18 | 13.8421 | 0.012757 | 0.0152 | 304.0022 | 317.8443 | 0.965 | 0.0031629 | 310.9233 | 6.9211 | 308.6162 | 1.0182 | 0.022665 | 1.0189 | 0.02268
164.2 | 14.4439 | 0.012945 | 0.015558 | 304.1938 | 318.6377 | 0.7734 | 0.0025349 | 311.4158 | 7.222 | 309.0084 | 1.0198 | 0.023651 | 1.0205 | 0.023666
164.22 | 14.9149 | 0.013132 | 0.015702 | 304.6337 | 319.5486 | 0.3335 | 0.0010931 | 312.0912 | 7.4575 | 309.6053 | 1.022 | 0.024422 | 1.0227 | 0.024438
164.24 | 15.1504 | 0.01332 | 0.015845 | 303.5756 | 318.726 | 0.3916 | 0.0012835 | 311.1508 | 7.5752 | 308.6257 | 1.019 | 0.024808 | 1.0196 | 0.024823
164.26 | 15.4383 | 0.01332 | 0.015988 | 303.6501 | 319.0884 | 0.3171 | 0.0010393 | 311.3692 | 7.7191 | 308.7962 | 1.0197 | 0.025279 | 1.0203 | 0.025295
164.28 | 15.3859 | 0.01332 | 0.015988 | 303.7035 | 319.0894 | 0.2637 | 0.000864 | 311.3965 | 7.693 | 308.8321 | 1.0198 | 0.025193 | 1.0204 | 0.025209
164.3 | 15.2028 | 0.01332 | 0.015773 | 304.6245 | 319.8273 | 0.3427 | 0.0011232 | 312.2259 | 7.6014 | 309.6921 | 1.0225 | 0.024893 | 1.0231 | 0.024909
164.32 | 14.2869 | 0.01332 | 0.015343 | 304.9507 | 319.2376 | 0.0165 | 5.4081e-05 | 312.0942 | 7.1435 | 309.713 | 1.0221 | 0.023394 | 1.0227 | 0.023409
164.34 | 12.9786 | 0.01332 | 0.014626 | 305.3557 | 318.3343 | -0.3885 | -0.0012734 | 311.845 | 6.4893 | 309.6819 | 1.0212 | 0.021251 | 1.0219 | 0.021265
164.36 | 11.8273 | 0.012945 | 0.014124 | 305.6812 | 317.5085 | -0.714 | -0.00234 | 311.5948 | 5.9136 | 309.6236 | 1.0204 | 0.019366 | 1.0211 | 0.019379
164.38 | 10.7021 | 0.012757 | 0.013336 | 305.8322 | 316.5343 | -0.865 | -0.00284 | 311.1833 | 5.3511 | 309.3996 | 1.0191 | 0.017524 | 1.0197 | 0.017535
164.4 | 8.7658 | 0.012382 | 0.012404 | 305.9958 | 314.7616 | -1.0286 | -0.0033714 | 310.3787 | 4.3829 | 308.9177 | 1.0164 | 0.014353 | 1.0171 | 0.014362
164.42 | 7.5098 | 0.012382 | 0.011472 | 306.0563 | 313.5661 | -1.0891 | -0.0035697 | 309.8112 | 3.7549 | 308.5596 | 1.0146 | 0.012297 | 1.0152 | 0.012305
164.44 | 5.495 | 0.011819 | 0.010468 | 305.882 | 311.377 | -0.9148 | -0.0029984 | 308.6295 | 2.7475 | 307.7137 | 1.0107 | 0.0089976 | 1.0114 | 0.0090033
164.46 | 4.0297 | 0.011444 | 0.0095357 | 305.9553 | 309.985 | -0.9881 | -0.0032386 | 307.9701 | 2.0148 | 307.2985 | 1.0085 | 0.0065982 | 1.0092 | 0.0066024
164.48 | 2.2765 | 0.010881 | 0.008532 | 305.9186 | 308.1951 | -0.9514 | -0.0031183 | 307.0568 | 1.1382 | 306.6774 | 1.0056 | 0.0037276 | 1.0062 | 0.00373
164.5 | 0.026167 | 0.010506 | 0.0074565 | 306.2394 | 306.2656 | -1.2722 | -0.0041698 | 306.2525 | 0.013083 | 306.2481 | 1.0029 | 4.28e-05 | 1.0036 | 4.29e-05
164.52 | -1.3607 | 0.0099432 | 0.0066678 | 305.997 | 304.6363 | -1.0298 | -0.0033753 | 305.3167 | -0.68033 | 305.5434 | 0.99986 | -0.002228 | 1.0005 | -0.0022294
164.54 | -3.2185 | 0.0093803 | 0.0055207 | 306.3525 | 303.134 | -1.3853 | -0.0045405 | 304.7433 | -1.6092 | 305.2797 | 0.99798 | -0.00527 | 0.99862 | -0.0052734
164.56 | -5.4165 | 0.0091927 | 0.0043735 | 306.2189 | 300.8024 | -1.2517 | -0.0041 | 303.5107 | -2.7082 | 304.4134 | 0.99394 | -0.008869 | 0.99458 | -0.0088747
164.58 | -6.5678 | 0.0091927 | 0.00373 | 305.9499 | 299.3821 | -0.9827 | -0.0032209 | 302.666 | -3.2839 | 303.7606 | 0.99118 | -0.010754 | 0.99182 | -0.010761
164.6 | -8.321 | 0.0086299 | 0.0029396 | 306.0943 | 297.7733 | -1.1271 | -0.0036942 | 301.9338 | -4.1605 | 303.3206 | 0.98878 | -0.013625 | 0.98942 | -0.013634
164.62 | -10.1788 | 0.0082547 | 0.0017924 | 306.0269 | 295.8481 | -1.0597 | -0.00347 | 300.9375 | -5.0894 | 302.634 | 0.98552 | -0.016667 | 0.98615 | -0.016678
164.64 | -11.1993 | 0.0078795 | 0.0012189 | 305.9535 | 294.7542 | -0.9863 | -0.0032327 | 300.3539 | -5.5996 | 302.2204 | 0.98361 | -0.018338 | 0.98424 | -0.01835
164.66 | -12.2721 | 0.0075043 | 0.00028679 | 305.8653 | 293.5932 | -0.8981 | -0.0029436 | 299.7292 | -6.1361 | 301.7746 | 0.98156 | -0.020095 | 0.98219 | -0.020107
164.68 | -13.3973 | 0.0071291 | -0.00093206 | 305.992 | 292.5947 | -1.0248 | -0.0033589 | 299.2934 | -6.6986 | 301.5262 | 0.98013 | -0.021937 | 0.98076 | -0.021951
164.7 | -14.4439 | 0.0069415 | -0.0017924 | 305.6398 | 291.1959 | -0.6726 | -0.0022045 | 298.4178 | -7.222 | 300.8252 | 0.97727 | -0.023651 | 0.9779 | -0.023666
164.72 | -14.8888 | 0.0067538 | -0.0019358 | 305.3166 | 290.4278 | -0.3494 | -0.0011452 | 297.8722 | -7.4444 | 300.3537 | 0.97548 | -0.024379 | 0.97611 | -0.024395
164.74 | -15.0458 | 0.0067538 | -0.0019358 | 305.2375 | 290.1917 | -0.2703 | -0.00088594 | 297.7146 | -7.5229 | 300.2222 | 0.97496 | -0.024636 | 0.97559 | -0.024652
164.76 | -15.1766 | 0.0067538 | -0.0019358 | 305.3643 | 290.1877 | -0.3971 | -0.0013 | 297.776 | -7.5883 | 300.3054 | 0.97516 | -0.02485 | 0.97579 | -0.024866
164.78 | -15.4906 | 0.0067538 | -0.001649 | 305.264 | 289.7734 | -0.2968 | -0.0009728 | 297.5187 | -7.7453 | 300.1005 | 0.97432 | -0.025365 | 0.97495 | -0.025381
164.8 | -15.5953 | 0.0067538 | -0.0012189 | 305.4794 | 289.8841 | -0.5122 | -0.0016788 | 297.6818 | -7.7976 | 300.281 | 0.97486 | -0.025536 | 0.97548 | -0.025552
164.82 | -14.8364 | 0.0067538 | 0.00057358 | 305.0271 | 290.1907 | -0.0599 | -0.00019633 | 297.6089 | -7.4182 | 300.0816 | 0.97462 | -0.024293 | 0.97524 | -0.024309
164.84 | -12.3768 | 0.0069415 | 0.0022226 | 304.3627 | 291.9859 | 0.6045 | 0.0019813 | 298.1743 | -6.1884 | 300.2371 | 0.97647 | -0.020266 | 0.9771 | -0.020279
164.86 | -12.0105 | 0.0071291 | 0.0026528 | 304.5284 | 292.5179 | 0.4388 | 0.00144 | 298.5232 | -6.0052 | 300.5249 | 0.97761 | -0.019666 | 0.97824 | -0.019679
164.88 | -10.833 | 0.0075043 | 0.0035132 | 304.594 | 293.761 | 0.3732 | 0.0012232 | 299.1775 | -5.4165 | 300.983 | 0.97975 | -0.017738 | 0.98038 | -0.017749
164.9 | -9.0013 | 0.0078795 | 0.0045886 | 303.9547 | 294.9534 | 1.0125 | 0.0033186 | 299.454 | -4.5007 | 300.9543 | 0.98066 | -0.014739 | 0.98129 | -0.014748
164.92 | -7.3005 | 0.0078795 | 0.0055924 | 303.967 | 296.6665 | 1.0002 | 0.0032783 | 300.3168 | -3.6502 | 301.5335 | 0.98349 | -0.011954 | 0.98412 | -0.011962
164.94 | -5.7043 | 0.0082547 | 0.006381 | 304.0818 | 298.3775 | 0.8854 | 0.002902 | 301.2296 | -2.8522 | 302.1804 | 0.98647 | -0.0093403 | 0.98711 | -0.0093463
164.96 | -3.8988 | 0.0088175 | 0.0073848 | 303.9583 | 300.0595 | 1.0089 | 0.0033068 | 302.0089 | -1.9494 | 302.6587 | 0.98903 | -0.006384 | 0.98966 | -0.0063881
164.98 | -2.0148 | 0.0091927 | 0.0083886 | 303.8861 | 301.8713 | 1.0811 | 0.0035435 | 302.8787 | -1.0074 | 303.2145 | 0.99188 | -0.0032991 | 0.99251 | -0.0033012
165 | -0.157 | 0.0095679 | 0.0092489 | 303.8891 | 303.7321 | 1.0781 | 0.0035336 | 303.8106 | -0.0785 | 303.8368 | 0.99493 | -0.000257 | 0.99557 | -0.000257
165.02 | 1.727 | 0.0099432 | 0.010181 | 303.7189 | 305.4459 | 1.2483 | 0.0040915 | 304.5824 | 0.8635 | 304.2946 | 0.99745 | 0.0028278 | 0.9981 | 0.0028296
165.04 | 3.8203 | 0.010506 | 0.011185 | 303.6766 | 307.4969 | 1.2906 | 0.0042301 | 305.5868 | 1.9102 | 304.95 | 1.0007 | 0.0062554 | 1.0014 | 0.0062595
165.06 | 5.2856 | 0.011069 | 0.011758 | 304.1449 | 309.4305 | 0.8223 | 0.0026952 | 306.7877 | 2.6428 | 305.9068 | 1.0047 | 0.0086548 | 1.0053 | 0.0086604
165.08 | 7.222 | 0.011069 | 0.012547 | 303.837 | 311.059 | 1.1302 | 0.0037044 | 307.448 | 3.611 | 306.2443 | 1.0068 | 0.011825 | 1.0075 | 0.011833
165.1 | 8.5303 | 0.011444 | 0.013121 | 303.9419 | 312.4722 | 1.0253 | 0.0033606 | 308.2071 | 4.2652 | 306.7853 | 1.0093 | 0.013968 | 1.01 | 0.013977
165.12 | 10.0741 | 0.011819 | 0.013766 | 304.0219 | 314.096 | 0.9453 | 0.0030983 | 309.059 | 5.0371 | 307.3799 | 1.0121 | 0.016496 | 1.0128 | 0.016506
165.14 | 11.4871 | 0.012382 | 0.014339 | 304.0519 | 315.539 | 0.9153 | 0.003 | 309.7955 | 5.7436 | 307.8809 | 1.0145 | 0.018809 | 1.0152 | 0.018821
165.16 | 12.5338 | 0.01257 | 0.014841 | 304.2552 | 316.789 | 0.712 | 0.0023337 | 310.5221 | 6.2669 | 308.4331 | 1.0169 | 0.020523 | 1.0176 | 0.020536
165.18 | 13.7374 | 0.012945 | 0.0152 | 304.2532 | 317.9906 | 0.714 | 0.0023402 | 311.1219 | 6.8687 | 308.8323 | 1.0189 | 0.022494 | 1.0195 | 0.022508
165.2 | 14.3916 | 0.013132 | 0.01563 | 304.4325 | 318.8241 | 0.5347 | 0.0017526 | 311.6283 | 7.1958 | 309.2297 | 1.0205 | 0.023565 | 1.0212 | 0.02358
165.22 | 14.9673 | 0.01332 | 0.015702 | 304.4483 | 319.4156 | 0.5189 | 0.0017008 | 311.9319 | 7.4836 | 309.4374 | 1.0215 | 0.024508 | 1.0222 | 0.024523
165.24 | 15.2551 | 0.01332 | 0.015845 | 304.7297 | 319.9848 | 0.2375 | 0.00077844 | 312.3573 | 7.6276 | 309.8147 | 1.0229 | 0.024979 | 1.0236 | 0.024995
165.26 | 15.5691 | 0.013508 | 0.015988 | 304.5219 | 320.091 | 0.4453 | 0.00146 | 312.3065 | 7.7846 | 309.7116 | 1.0227 | 0.025493 | 1.0234 | 0.025509
165.28 | 15.4906 | 0.013508 | 0.015988 | 304.7765 | 320.2671 | 0.1907 | 0.00062504 | 312.5218 | 7.7453 | 309.94 | 1.0235 | 0.025365 | 1.0241 | 0.025381
165.3 | 15.4121 | 0.013508 | 0.015845 | 304.8503 | 320.2624 | 0.1169 | 0.00038316 | 312.5564 | 7.7061 | 309.9877 | 1.0236 | 0.025236 | 1.0242 | 0.025252
165.32 | 14.2084 | 0.013508 | 0.015343 | 305.1973 | 319.4057 | -0.2301 | -0.000754 | 312.3015 | 7.1042 | 309.9334 | 1.0227 | 0.023265 | 1.0234 | 0.02328
165.34 | 12.8216 | 0.01332 | 0.014626 | 305.5992 | 318.4208 | -0.632 | -0.0020715 | 312.01 | 6.4108 | 309.8731 | 1.0218 | 0.020994 | 1.0224 | 0.021008
165.36 | 11.9058 | 0.012945 | 0.014053 | 305.8518 | 317.7576 | -0.8846 | -0.0028994 | 311.8047 | 5.9529 | 309.8204 | 1.0211 | 0.019495 | 1.0218 | 0.019507
165.38 | 10.4666 | 0.01257 | 0.013264 | 305.6127 | 316.0793 | -0.6455 | -0.0021157 | 310.846 | 5.2333 | 309.1016 | 1.018 | 0.017138 | 1.0186 | 0.017149
165.4 | 8.9751 | 0.012194 | 0.012547 | 305.9774 | 314.9525 | -1.0102 | -0.0033111 | 310.465 | 4.4876 | 308.9691 | 1.0167 | 0.014696 | 1.0174 | 0.014705
165.42 | 7.4051 | 0.012194 | 0.011472 | 305.7907 | 313.1958 | -0.8235 | -0.0026991 | 309.4933 | 3.7026 | 308.2591 | 1.0135 | 0.012125 | 1.0142 | 0.012133
165.44 | 5.5473 | 0.011819 | 0.010468 | 306.2366 | 311.7839 | -1.2694 | -0.0041606 | 309.0103 | 2.7737 | 308.0857 | 1.012 | 0.0090832 | 1.0126 | 0.0090891
165.46 | 3.9773 | 0.011444 | 0.0096074 | 305.9112 | 309.8885 | -0.944 | -0.0030941 | 307.8999 | 1.9887 | 307.237 | 1.0083 | 0.0065125 | 1.009 | 0.0065167
165.48 | 2.0672 | 0.011069 | 0.0086754 | 305.978 | 308.0452 | -1.0108 | -0.003313 | 307.0116 | 1.0336 | 306.6671 | 1.0054 | 0.0033848 | 1.0061 | 0.003387
165.5 | -0.052333 | 0.010506 | 0.0074565 | 305.9553 | 305.903 | -0.9881 | -0.0032386 | 305.9291 | -0.026167 | 305.9379 | 1.0019 | -8.57e-05 | 1.0025 | -8.57e-05
165.52 | -1.3607 | 0.010131 | 0.0065961 | 305.8575 | 304.4968 | -0.8903 | -0.0029181 | 305.1772 | -0.68033 | 305.4039 | 0.9994 | -0.002228 | 1 | -0.0022294
165.54 | -3.2447 | 0.0095679 | 0.0055207 | 306.0433 | 302.7986 | -1.0761 | -0.0035271 | 304.421 | -1.6223 | 304.9617 | 0.99693 | -0.0053128 | 0.99757 | -0.0053163
165.56 | -5.5211 | 0.0090051 | 0.0043 | 306.2833 | 300.7622 | -1.3161 | -0.0043137 | 303.5227 | -2.7606 | 304.4429 | 0.99398 | -0.0090404 | 0.99462 | -0.0090462
165.58 | -6.6463 | 0.0090051 | 0.00387 | 305.9285 | 299.2822 | -0.9613 | -0.0031508 | 302.6053 | -3.3232 | 303.7131 | 0.99098 | -0.010883 | 0.99162 | -0.01089
165.6 | -7.9285 | 0.0086299 | 0.0030113 | 305.8998 | 297.9713 | -0.9326 | -0.0030567 | 301.9356 | -3.9642 | 303.257 | 0.98879 | -0.012982 | 0.98942 | -0.012991
165.62 | -9.9695 | 0.0082547 | 0.0019358 | 306.0573 | 296.0878 | -1.0901 | -0.003573 | 301.0726 | -4.9847 | 302.7341 | 0.98596 | -0.016324 | 0.98659 | -0.016335
165.64 | -11.3825 | 0.0078795 | 0.0012189 | 305.8599 | 294.4774 | -0.8927 | -0.0029259 | 300.1687 | -5.6912 | 302.0657 | 0.983 | -0.018638 | 0.98363 | -0.01865
165.66 | -12.1675 | 0.0076919 | 0.00028679 | 305.6708 | 293.5033 | -0.7036 | -0.0023061 | 299.5871 | -6.0837 | 301.615 | 0.9811 | -0.019923 | 0.98173 | -0.019936
165.68 | -13.2926 | 0.0073167 | -0.00086037 | 305.7374 | 292.4448 | -0.7702 | -0.0025244 | 299.0911 | -6.6463 | 301.3065 | 0.97947 | -0.021766 | 0.9801 | -0.02178
165.7 | -14.3131 | 0.0069415 | -0.0017924 | 305.7314 | 291.4183 | -0.7642 | -0.0025048 | 298.5748 | -7.1566 | 300.9604 | 0.97778 | -0.023436 | 0.97841 | -0.023452
165.72 | -14.8364 | 0.0069415 | -0.0019358 | 305.6824 | 290.846 | -0.7152 | -0.0023442 | 298.2642 | -7.4182 | 300.7369 | 0.97676 | -0.024293 | 0.97739 | -0.024309
165.74 | -15.0458 | 0.0067538 | -0.0018641 | 305.3789 | 290.3331 | -0.4117 | -0.0013494 | 297.856 | -7.5229 | 300.3636 | 0.97543 | -0.024636 | 0.97605 | -0.024652
165.76 | -15.0719 | 0.0067538 | -0.0017924 | 305.1078 | 290.0359 | -0.1406 | -0.00046083 | 297.5718 | -7.536 | 300.0838 | 0.9745 | -0.024679 | 0.97512 | -0.024695
165.78 | -15.4121 | 0.0067538 | -0.0015773 | 305.4401 | 290.028 | -0.4729 | -0.00155 | 297.734 | -7.7061 | 300.3027 | 0.97503 | -0.025236 | 0.97565 | -0.025252
165.8 | -15.5691 | 0.0067538 | -0.00086037 | 305.4811 | 289.912 | -0.5139 | -0.0016844 | 297.6965 | -7.7846 | 300.2914 | 0.9749 | -0.025493 | 0.97553 | -0.025509
165.82 | -14.3131 | 0.0067538 | 0.00086037 | 304.8356 | 290.5225 | 0.1316 | 0.000431 | 297.679 | -7.1566 | 300.0646 | 0.97485 | -0.023436 | 0.97547 | -0.023452
165.84 | -12.4815 | 0.0069415 | 0.0022226 | 304.4861 | 292.0046 | 0.4811 | 0.00158 | 298.2454 | -6.2407 | 300.3256 | 0.9767 | -0.020437 | 0.97733 | -0.02045
165.86 | -11.9843 | 0.0069415 | 0.0026528 | 304.3175 | 292.3332 | 0.6497 | 0.0021295 | 298.3254 | -5.9921 | 300.3227 | 0.97696 | -0.019623 | 0.97759 | -0.019636
165.88 | -10.9638 | 0.0073167 | 0.0035849 | 304.2672 | 293.3034 | 0.7 | 0.0022943 | 298.7853 | -5.4819 | 300.6126 | 0.97847 | -0.017952 | 0.9791 | -0.017964
165.9 | -9.0536 | 0.0076919 | 0.004732 | 303.9822 | 294.9286 | 0.985 | 0.0032285 | 299.4554 | -4.5268 | 300.9643 | 0.98066 | -0.014825 | 0.9813 | -0.014834
165.92 | -7.6145 | 0.0080671 | 0.00566 | 303.896 | 296.2815 | 1.0712 | 0.003511 | 300.0888 | -3.8072 | 301.3578 | 0.98274 | -0.012468 | 0.98337 | -0.012476
165.94 | -5.652 | 0.0084423 | 0.0065961 | 304.1883 | 298.5363 | 0.7789 | 0.002553 | 301.3623 | -2.826 | 302.3043 | 0.98691 | -0.0092546 | 0.98754 | -0.0092606
165.96 | -3.8203 | 0.0090051 | 0.0075282 | 303.6682 | 299.8479 | 1.299 | 0.0042576 | 301.758 | -1.9102 | 302.3948 | 0.98821 | -0.0062554 | 0.98884 | -0.0062595
165.98 | -1.884 | 0.0091927 | 0.0083886 | 303.9834 | 302.0994 | 0.9838 | 0.0032245 | 303.0414 | -0.942 | 303.3554 | 0.99241 | -0.0030849 | 0.99305 | -0.0030869
166 | -0.34017 | 0.0097556 | 0.00925 | 303.9551 | 303.6149 | 1.0121 | 0.0033173 | 303.785 | -0.17008 | 303.8417 | 0.99484 | -0.000557 | 0.99548 | -0.000557
166.02 | 1.7793 | 0.0097556 | 0.010253 | 303.7471 | 305.5264 | 1.2201 | 0.003999 | 304.6368 | 0.88966 | 304.3402 | 0.99763 | 0.0029135 | 0.99827 | 0.0029154
166.04 | 3.4802 | 0.010131 | 0.011041 | 303.836 | 307.3162 | 1.1312 | 0.0037077 | 305.5761 | 1.7401 | 304.9961 | 1.0007 | 0.0056984 | 1.0014 | 0.0057021
166.06 | 5.338 | 0.010694 | 0.011758 | 303.7716 | 309.1096 | 1.1956 | 0.0039187 | 306.4406 | 2.669 | 305.5509 | 1.0035 | 0.0087405 | 1.0042 | 0.0087461
166.08 | 7.1435 | 0.011256 | 0.012547 | 303.8731 | 311.0166 | 1.0941 | 0.0035861 | 307.4448 | 3.5717 | 306.2543 | 1.0068 | 0.011697 | 1.0075 | 0.011704
166.1 | 8.635 | 0.011632 | 0.013264 | 303.946 | 312.581 | 1.0212 | 0.0033471 | 308.2635 | 4.3175 | 306.8243 | 1.0095 | 0.014139 | 1.0102 | 0.014148
166.12 | 10.3881 | 0.012007 | 0.013909 | 303.8492 | 314.2373 | 1.118 | 0.0036644 | 309.0433 | 5.1941 | 307.3119 | 1.0121 | 0.01701 | 1.0127 | 0.017021
166.14 | 11.3301 | 0.012194 | 0.014339 | 304.0269 | 315.357 | 0.9403 | 0.003082 | 309.692 | 5.6651 | 307.8036 | 1.0142 | 0.018552 | 1.0148 | 0.018564
166.16 | 12.56 | 0.01257 | 0.014913 | 303.8951 | 316.4551 | 1.0721 | 0.003514 | 310.1751 | 6.28 | 308.0818 | 1.0158 | 0.020566 | 1.0164 | 0.020579
166.18 | 13.345 | 0.012945 | 0.0152 | 304.3571 | 317.7021 | 0.6101 | 0.0019997 | 311.0296 | 6.6725 | 308.8054 | 1.0186 | 0.021851 | 1.0192 | 0.021865
166.2 | 14.2346 | 0.012945 | 0.01563 | 304.179 | 318.4136 | 0.7882 | 0.0025834 | 311.2963 | 7.1173 | 308.9239 | 1.0194 | 0.023308 | 1.0201 | 0.023323
166.22 | 14.7841 | 0.013132 | 0.015845 | 304.3767 | 319.1608 | 0.5905 | 0.0019354 | 311.7688 | 7.3921 | 309.3047 | 1.021 | 0.024208 | 1.0216 | 0.024223
166.24 | 15.1766 | 0.01332 | 0.015988 | 304.3561 | 319.5327 | 0.6111 | 0.002 | 311.9444 | 7.5883 | 309.415 | 1.0216 | 0.02485 | 1.0222 | 0.024866
166.26 | 15.2813 | 0.013508 | 0.01606 | 304.4918 | 319.7731 | 0.4754 | 0.00156 | 312.1324 | 7.6406 | 309.5856 | 1.0222 | 0.025022 | 1.0228 | 0.025038
166.28 | 15.3336 | 0.013508 | 0.015988 | 304.5526 | 319.8862 | 0.4146 | 0.0013589 | 312.2194 | 7.6668 | 309.6638 | 1.0225 | 0.025107 | 1.0231 | 0.025124
166.3 | 15.0458 | 0.013508 | 0.015988 | 304.6882 | 319.734 | 0.279 | 0.00091446 | 312.2111 | 7.5229 | 309.7035 | 1.0224 | 0.024636 | 1.0231 | 0.024652
166.32 | 14.0253 | 0.013508 | 0.015415 | 305.16 | 319.1853 | -0.1928 | -0.00063193 | 312.1726 | 7.0126 | 309.8351 | 1.0223 | 0.022965 | 1.023 | 0.02298
166.34 | 12.8216 | 0.01332 | 0.014626 | 305.4409 | 318.2625 | -0.4737 | -0.00155 | 311.8517 | 6.4108 | 309.7148 | 1.0213 | 0.020994 | 1.0219 | 0.021008
166.36 | 11.7488 | 0.013132 | 0.014053 | 305.6165 | 317.3653 | -0.6493 | -0.0021282 | 311.4909 | 5.8744 | 309.5328 | 1.0201 | 0.019238 | 1.0207 | 0.01925
166.38 | 10.6236 | 0.012757 | 0.013407 | 305.6371 | 316.2607 | -0.6699 | -0.0021957 | 310.9489 | 5.3118 | 309.1783 | 1.0183 | 0.017395 | 1.019 | 0.017406
166.4 | 8.9751 | 0.012757 | 0.012547 | 305.7797 | 314.7548 | -0.8125 | -0.0026631 | 310.2673 | 4.4876 | 308.7714 | 1.0161 | 0.014696 | 1.0167 | 0.014705
166.42 | 7.3266 | 0.012382 | 0.011472 | 305.8157 | 313.1423 | -0.8485 | -0.0027811 | 309.479 | 3.6633 | 308.2579 | 1.0135 | 0.011997 | 1.0141 | 0.012004
166.44 | 5.7305 | 0.011819 | 0.010611 | 306.0179 | 311.7484 | -1.0507 | -0.0034438 | 308.8831 | 2.8652 | 307.9281 | 1.0115 | 0.0093832 | 1.0122 | 0.0093892
166.46 | 3.8988 | 0.011444 | 0.0095357 | 306.1488 | 310.0476 | -1.1816 | -0.0038729 | 308.0982 | 1.9494 | 307.4484 | 1.009 | 0.006384 | 1.0096 | 0.0063881
166.48 | 1.9887 | 0.010881 | 0.0086754 | 306.2324 | 308.2211 | -1.2652 | -0.0041469 | 307.2267 | 0.99433 | 306.8953 | 1.0061 | 0.0032563 | 1.0068 | 0.0032584
166.5 | 0.41867 | 0.010506 | 0.0075999 | 306.1334 | 306.5521 | -1.1662 | -0.0038224 | 306.3427 | 0.20933 | 306.273 | 1.0032 | 0.000686 | 1.0039 | 0.000686
166.52 | -1.6747 | 0.0099432 | 0.0065244 | 306.0237 | 304.349 | -1.0565 | -0.0034628 | 305.1864 | -0.83733 | 305.4655 | 0.99943 | -0.0027421 | 1.0001 | -0.0027439
166.54 | -3.2185 | 0.0099432 | 0.0053773 | 305.9651 | 302.7466 | -0.9979 | -0.0032708 | 304.3559 | -1.6092 | 304.8923 | 0.99671 | -0.00527 | 0.99735 | -0.0052734
166.56 | -5.495 | 0.0097556 | 0.0043018 | 305.9625 | 300.4675 | -0.9953 | -0.0032622 | 303.215 | -2.7475 | 304.1308 | 0.99298 | -0.0089976 | 0.99362 | -0.0090033
166.58 | -6.751 | 0.0091927 | 0.00373 | 306.1041 | 299.3531 | -1.1369 | -0.0037263 | 302.7286 | -3.3755 | 303.8538 | 0.99138 | -0.011054 | 0.99202 | -0.011061
166.6 | -8.3733 | 0.0086299 | 0.0027962 | 305.995 | 297.6217 | -1.0278 | -0.0033688 | 301.8083 | -4.1867 | 303.2039 | 0.98837 | -0.013711 | 0.98901 | -0.013719
166.62 | -9.891 | 0.0082547 | 0.0019358 | 305.7871 | 295.8961 | -0.8199 | -0.0026873 | 300.8416 | -4.9455 | 302.4901 | 0.9852 | -0.016196 | 0.98584 | -0.016206
166.64 | -11.2255 | 0.0078795 | 0.0010755 | 305.9675 | 294.742 | -1.0003 | -0.00328 | 300.3548 | -5.6127 | 302.2257 | 0.98361 | -0.018381 | 0.98424 | -0.018393
166.66 | -12.2983 | 0.0075043 | 0.00014339 | 305.5963 | 293.298 | -0.6291 | -0.002062 | 299.4472 | -6.1491 | 301.4969 | 0.98064 | -0.020137 | 0.98127 | -0.02015
166.68 | -13.4496 | 0.0071291 | -0.00093206 | 305.6488 | 292.1992 | -0.6816 | -0.002234 | 298.924 | -6.7248 | 301.1656 | 0.97892 | -0.022023 | 0.97955 | -0.022037
166.7 | -14.0253 | 0.0069415 | -0.0014339 | 305.5504 | 291.5251 | -0.5832 | -0.00191 | 298.5378 | -7.0126 | 300.8753 | 0.97766 | -0.022965 | 0.97829 | -0.02298
166.72 | -14.5224 | 0.0069415 | -0.0019358 | 305.5436 | 291.0212 | -0.5764 | -0.0018892 | 298.2824 | -7.2612 | 300.7028 | 0.97682 | -0.023779 | 0.97745 | -0.023795
166.74 | -14.8364 | 0.0069415 | -0.0022226 | 305.3055 | 290.4691 | -0.3383 | -0.0011088 | 297.8873 | -7.4182 | 300.36 | 0.97553 | -0.024293 | 0.97616 | -0.024309
166.76 | -15.0458 | 0.0067538 | -0.0022226 | 305.1576 | 290.1118 | -0.1904 | -0.00062406 | 297.6347 | -7.5229 | 300.1423 | 0.9747 | -0.024636 | 0.97533 | -0.024652
166.78 | -15.3074 | 0.0067538 | -0.0020792 | 305.3953 | 290.0879 | -0.4281 | -0.0014032 | 297.7416 | -7.6537 | 300.2928 | 0.97505 | -0.025065 | 0.97568 | -0.025081
166.8 | -15.4906 | 0.0067538 | -0.0013622 | 305.4212 | 289.9306 | -0.454 | -0.00149 | 297.6759 | -7.7453 | 300.2577 | 0.97484 | -0.025365 | 0.97546 | -0.025381
166.82 | -14.2608 | 0.0067538 | 0.00071697 | 304.9397 | 290.6789 | 0.0275 | 9.0135e-05 | 297.8093 | -7.1304 | 300.1861 | 0.97527 | -0.023351 | 0.9759 | -0.023366
166.84 | -12.1675 | 0.0069415 | 0.0022226 | 304.1724 | 292.0049 | 0.7948 | 0.0026051 | 298.0887 | -6.0837 | 300.1166 | 0.97619 | -0.019923 | 0.97682 | -0.019936
166.86 | -11.8796 | 0.0071291 | 0.00265 | 304.4874 | 292.6078 | 0.4798 | 0.0015726 | 298.5476 | -5.9398 | 300.5275 | 0.97769 | -0.019452 | 0.97832 | -0.019464
166.88 | -10.4666 | 0.0075043 | 0.0037283 | 304.0838 | 293.6172 | 0.8834 | 0.0028955 | 298.8505 | -5.2333 | 300.5949 | 0.97868 | -0.017138 | 0.97931 | -0.017149
166.9 | -8.7135 | 0.0075043 | 0.004732 | 303.7779 | 295.0644 | 1.1893 | 0.0038981 | 299.4212 | -4.3567 | 300.8734 | 0.98055 | -0.014268 | 0.98118 | -0.014277
166.92 | -7.1173 | 0.0078795 | 0.0056641 | 303.9148 | 296.7975 | 1.0524 | 0.0034494 | 300.3561 | -3.5587 | 301.5424 | 0.98361 | -0.011654 | 0.98425 | -0.011661
166.94 | -5.1548 | 0.0084423 | 0.0067395 | 303.7069 | 298.5521 | 1.2603 | 0.0041308 | 301.1295 | -2.5774 | 301.9886 | 0.98615 | -0.0084406 | 0.98678 | -0.008446
166.96 | -3.925 | 0.0086299 | 0.0074565 | 303.8156 | 299.8906 | 1.1516 | 0.0037745 | 301.8531 | -1.9625 | 302.5073 | 0.98852 | -0.0064268 | 0.98915 | -0.006431
166.98 | -2.0672 | 0.0091927 | 0.0083886 | 303.7815 | 301.7143 | 1.1857 | 0.0038863 | 302.7479 | -1.0336 | 303.0924 | 0.99145 | -0.0033848 | 0.99208 | -0.003387
167 | 0.20933 | 0.0095679 | 0.0092489 | 303.8274 | 304.0367 | 1.1398 | 0.0037358 | 303.9321 | 0.10467 | 303.8972 | 0.99532 | 0.000343 | 0.99596 | 0.000343
167.02 | 1.9363 | 0.010131 | 0.010253 | 303.919 | 305.8553 | 1.0482 | 0.00344 | 304.8872 | 0.96816 | 304.5644 | 0.99845 | 0.0031706 | 0.99909 | 0.0031726
167.04 | 3.768 | 0.010694 | 0.011185 | 303.905 | 307.673 | 1.0622 | 0.0034815 | 305.789 | 1.884 | 305.161 | 1.0014 | 0.0061697 | 1.002 | 0.0061737
167.06 | 5.652 | 0.010694 | 0.01183 | 303.7931 | 309.4451 | 1.1741 | 0.0038483 | 306.6191 | 2.826 | 305.6771 | 1.0041 | 0.0092546 | 1.0048 | 0.0092606
167.08 | 7.222 | 0.011069 | 0.012547 | 303.9729 | 311.1949 | 0.9943 | 0.003259 | 307.5839 | 3.611 | 306.3802 | 1.0073 | 0.011825 | 1.0079 | 0.011833
167.1 | 8.6873 | 0.011632 | 0.013264 | 303.9625 | 312.6498 | 1.0047 | 0.003293 | 308.3062 | 4.3437 | 306.8583 | 1.0096 | 0.014225 | 1.0103 | 0.014234
167.12 | 10.2835 | 0.012007 | 0.013909 | 304.0936 | 314.3771 | 0.8736 | 0.0028633 | 309.2353 | 5.1417 | 307.5214 | 1.0127 | 0.016838 | 1.0133 | 0.016849
167.14 | 11.5918 | 0.012382 | 0.014339 | 304.1026 | 315.6944 | 0.8646 | 0.0028338 | 309.8985 | 5.7959 | 307.9665 | 1.0149 | 0.018981 | 1.0155 | 0.018993
167.16 | 12.6385 | 0.012757 | 0.014913 | 304.1167 | 316.7552 | 0.8505 | 0.0027876 | 310.4359 | 6.3192 | 308.3295 | 1.0166 | 0.020694 | 1.0173 | 0.020708
167.18 | 13.5805 | 0.012757 | 0.0152 | 304.0716 | 317.6521 | 0.8956 | 0.0029355 | 310.8618 | 6.7902 | 308.5984 | 1.018 | 0.022237 | 1.0187 | 0.022251
167.2 | 14.1823 | 0.012945 | 0.015702 | 304.3175 | 318.4998 | 0.6497 | 0.00213 | 311.4086 | 7.0911 | 309.0449 | 1.0198 | 0.023222 | 1.0205 | 0.023237
167.22 | 14.8364 | 0.01332 | 0.015845 | 304.3815 | 319.2179 | 0.5857 | 0.0019197 | 311.7997 | 7.4182 | 309.327 | 1.0211 | 0.024293 | 1.0217 | 0.024309
167.24 | 15.0719 | 0.01332 | 0.015988 | 304.603 | 319.6749 | 0.3642 | 0.00119 | 312.139 | 7.536 | 309.627 | 1.0222 | 0.024679 | 1.0229 | 0.024695
167.26 | 15.2813 | 0.013508 | 0.015988 | 304.4104 | 319.6917 | 0.5568 | 0.00182 | 312.051 | 7.6406 | 309.5042 | 1.0219 | 0.025022 | 1.0226 | 0.025038
167.28 | 15.2289 | 0.013508 | 0.016132 | 304.8807 | 320.1096 | 0.0865 | 0.000284 | 312.4952 | 7.6145 | 309.957 | 1.0234 | 0.024936 | 1.024 | 0.024952
167.3 | 14.7579 | 0.013508 | 0.015845 | 304.8487 | 319.6066 | 0.1185 | 0.0003884 | 312.2277 | 7.379 | 309.768 | 1.0225 | 0.024165 | 1.0231 | 0.02418
167.32 | 13.8944 | 0.013508 | 0.015271 | 305.2217 | 319.1161 | -0.2545 | -0.00083416 | 312.1689 | 6.9472 | 309.8532 | 1.0223 | 0.022751 | 1.023 | 0.022766
167.34 | 12.5076 | 0.01332 | 0.014626 | 305.4537 | 317.9613 | -0.4865 | -0.00159 | 311.7075 | 6.2538 | 309.6229 | 1.0208 | 0.02048 | 1.0214 | 0.020493
167.36 | 11.6965 | 0.013132 | 0.014196 | 305.6518 | 317.3483 | -0.6846 | -0.0022439 | 311.5 | 5.8482 | 309.5506 | 1.0201 | 0.019152 | 1.0208 | 0.019164
167.38 | 10.4143 | 0.012945 | 0.013407 | 305.8208 | 316.2351 | -0.8536 | -0.0027978 | 311.0279 | 5.2071 | 309.2922 | 1.0186 | 0.017053 | 1.0192 | 0.017063
167.4 | 8.792 | 0.012382 | 0.012547 | 305.8539 | 314.6459 | -0.8867 | -0.00291 | 310.2499 | 4.396 | 308.7846 | 1.016 | 0.014396 | 1.0167 | 0.014405
167.42 | 7.065 | 0.012382 | 0.011543 | 306.017 | 313.082 | -1.0498 | -0.0034409 | 309.5495 | 3.5325 | 308.372 | 1.0137 | 0.011568 | 1.0144 | 0.011576
167.44 | 5.495 | 0.012007 | 0.010611 | 306.0515 | 311.5465 | -1.0843 | -0.0035539 | 308.799 | 2.7475 | 307.8832 | 1.0113 | 0.0089976 | 1.0119 | 0.0090033
167.46 | 3.7157 | 0.011632 | 0.0095357 | 306.2141 | 309.9298 | -1.2469 | -0.0040869 | 308.0719 | 1.8578 | 307.4527 | 1.0089 | 0.0060841 | 1.0095 | 0.006088
167.48 | 1.9625 | 0.011256 | 0.0086754 | 306.2166 | 308.1791 | -1.2494 | -0.0040951 | 307.1978 | 0.98125 | 306.8708 | 1.006 | 0.0032134 | 1.0067 | 0.0032155
167.5 | -0.10467 | 0.010694 | 0.00746 | 306.0122 | 305.9075 | -1.045 | -0.0034251 | 305.9599 | -0.052333 | 305.9773 | 1.002 | -0.000171 | 1.0026 | -0.000171
167.52 | -1.884 | 0.010318 | 0.0065961 | 305.9938 | 304.1098 | -1.0266 | -0.0033648 | 305.0518 | -0.942 | 305.3658 | 0.99899 | -0.0030849 | 0.99963 | -0.0030869
167.54 | -3.6633 | 0.0097556 | 0.0055207 | 306.0048 | 302.3415 | -1.0376 | -0.0034009 | 304.1731 | -1.8317 | 304.7837 | 0.99611 | -0.0059984 | 0.99675 | -0.0060022
167.56 | -5.5996 | 0.0091927 | 0.0044452 | 306.2159 | 300.6163 | -1.2487 | -0.0040928 | 303.4161 | -2.7998 | 304.3494 | 0.99363 | -0.0091689 | 0.99427 | -0.0091748
167.58 | -6.6986 | 0.0088175 | 0.00387 | 306.0012 | 299.3026 | -1.034 | -0.0033891 | 302.6519 | -3.3493 | 303.7683 | 0.99113 | -0.010968 | 0.99177 | -0.010975
167.6 | -8.8181 | 0.0082547 | 0.0027962 | 306.2308 | 297.4127 | -1.2636 | -0.0041416 | 301.8217 | -4.4091 | 303.2914 | 0.98841 | -0.014439 | 0.98905 | -0.014448
167.62 | -10.1788 | 0.0082547 | 0.0021509 | 306.1095 | 295.9307 | -1.1423 | -0.003744 | 301.0201 | -5.0894 | 302.7166 | 0.98579 | -0.016667 | 0.98642 | -0.016678
167.64 | -11.0161 | 0.0078795 | 0.0015056 | 305.7853 | 294.7692 | -0.8181 | -0.0026814 | 300.2772 | -5.5081 | 302.1133 | 0.98336 | -0.018038 | 0.98399 | -0.01805
167.66 | -12.3768 | 0.0076919 | 0.00028679 | 306.6899 | 294.3131 | -0.7227 | -0.0023687 | 300.5015 | -6.1884 | 302.5643 | 0.98409 | -0.020266 | 0.98472 | -0.020279
167.68 | -13.502 | 0.0075043 | -0.0010755 | 305.8667 | 292.3647 | -0.8995 | -0.0029482 | 299.1157 | -6.751 | 301.366 | 0.97955 | -0.022108 | 0.98018 | -0.022122
167.7 | -14.4439 | 0.0071291 | -0.0017924 | 305.7131 | 291.2692 | -0.7459 | -0.0024448 | 298.4911 | -7.222 | 300.8985 | 0.97751 | -0.023651 | 0.97814 | -0.023666
167.72 | -14.8103 | 0.0069415 | -0.0017924 | 305.522 | 290.7117 | -0.5548 | -0.0018184 | 298.1169 | -7.4051 | 300.5852 | 0.97628 | -0.024251 | 0.97691 | -0.024266
167.74 | -15.0719 | 0.0067538 | -0.0017924 | 306.4236 | 291.3517 | -0.4564 | -0.0014959 | 298.8876 | -7.536 | 301.3996 | 0.97881 | -0.024679 | 0.97943 | -0.024695
167.76 | -15.1766 | 0.0067538 | -0.0017207 | 305.4385 | 290.2619 | -0.4713 | -0.00154 | 297.8502 | -7.5883 | 300.3796 | 0.97541 | -0.02485 | 0.97603 | -0.024866
167.78 | -15.2551 | 0.0067538 | -0.0015056 | 305.363 | 290.1079 | -0.3958 | -0.0012973 | 297.7354 | -7.6276 | 300.278 | 0.97503 | -0.024979 | 0.97566 | -0.024995
167.8 | -15.4383 | 0.0067538 | -0.00093206 | 305.4958 | 290.0575 | -0.5286 | -0.00173 | 297.7767 | -7.7191 | 300.3497 | 0.97517 | -0.025279 | 0.97579 | -0.025295
167.82 | -14.6009 | 0.0067538 | 0.00064527 | 305.0443 | 290.4434 | -0.0771 | -0.00025271 | 297.7438 | -7.3005 | 300.1773 | 0.97506 | -0.023908 | 0.97569 | -0.023923
167.84 | -12.56 | 0.0069415 | 0.0022226 | 304.5152 | 291.9552 | 0.452 | 0.00148 | 298.2352 | -6.28 | 300.3285 | 0.97667 | -0.020566 | 0.9773 | -0.020579
167.86 | -11.8796 | 0.0071291 | 0.00272 | 304.3987 | 292.5191 | 0.5685 | 0.0018633 | 298.4589 | -5.9398 | 300.4388 | 0.9774 | -0.019452 | 0.97803 | -0.019464
167.88 | -10.5975 | 0.0075043 | 0.0037283 | 304.4706 | 293.8731 | 0.4966 | 0.00163 | 299.1719 | -5.2987 | 300.9381 | 0.97974 | -0.017352 | 0.98037 | -0.017364
167.9 | -8.9751 | 0.0075043 | 0.004732 | 304.3278 | 295.3527 | 0.6394 | 0.0020957 | 299.8402 | -4.4876 | 301.3361 | 0.98192 | -0.014696 | 0.98256 | -0.014705
167.92 | -7.0388 | 0.0078795 | 0.0056641 | 304.1712 | 297.1324 | 0.796 | 0.002609 | 300.6518 | -3.5194 | 301.8249 | 0.98458 | -0.011525 | 0.98522 | -0.011533
167.94 | -5.5996 | 0.0082547 | 0.0065961 | 303.9362 | 298.3366 | 1.031 | 0.0033792 | 301.1364 | -2.7998 | 302.0697 | 0.98617 | -0.0091689 | 0.9868 | -0.0091748
167.96 | -3.6372 | 0.0088175 | 0.0075282 | 303.8193 | 300.1821 | 1.1479 | 0.0037624 | 302.0007 | -1.8186 | 302.6069 | 0.989 | -0.0059555 | 0.98964 | -0.0059594
167.98 | -1.9887 | 0.0091927 | 0.0083886 | 304.0072 | 302.0185 | 0.96 | 0.0031465 | 303.0129 | -0.99433 | 303.3443 | 0.99231 | -0.0032563 | 0.99295 | -0.0032584
168 | -0.10467 | 0.0097556 | 0.0093923 | 304.0415 | 303.9368 | 0.9257 | 0.0030341 | 303.9892 | -0.052333 | 304.0066 | 0.99551 | -0.000171 | 0.99615 | -0.000171
168.02 | 2.0933 | 0.010318 | 0.010181 | 303.7935 | 305.8868 | 1.1737 | 0.003847 | 304.8402 | 1.0467 | 304.4913 | 0.9983 | 0.0034276 | 0.99894 | 0.0034298
168.04 | 4.1343 | 0.010318 | 0.011041 | 303.7987 | 307.933 | 1.1685 | 0.0038299 | 305.8659 | 2.0672 | 305.1768 | 1.0017 | 0.0067696 | 1.0023 | 0.0067739
168.06 | 5.4688 | 0.010694 | 0.011758 | 304.2684 | 309.7372 | 0.6988 | 0.0022904 | 307.0028 | 2.7344 | 306.0913 | 1.0054 | 0.0089547 | 1.006 | 0.0089605
168.08 | 7.4051 | 0.011256 | 0.012547 | 304.1143 | 311.5194 | 0.8529 | 0.0027955 | 307.8169 | 3.7026 | 306.5827 | 1.008 | 0.012125 | 1.0087 | 0.012133
168.1 | 8.949 | 0.011632 | 0.013264 | 303.9288 | 312.8778 | 1.0384 | 0.0034035 | 308.4033 | 4.4745 | 306.9118 | 1.01 | 0.014653 | 1.0106 | 0.014663
168.12 | 10.3881 | 0.012194 | 0.013909 | 304.2122 | 314.6003 | 0.755 | 0.0024746 | 309.4063 | 5.1941 | 307.6749 | 1.0133 | 0.01701 | 1.0139 | 0.017021
168.14 | 11.8796 | 0.01257 | 0.014411 | 304.0874 | 315.967 | 0.8798 | 0.0028837 | 310.0272 | 5.9398 | 308.0473 | 1.0153 | 0.019452 | 1.0159 | 0.019464
168.16 | 12.5338 | 0.012757 | 0.014913 | 304.2165 | 316.7503 | 0.7507 | 0.0024605 | 310.4834 | 6.2669 | 308.3944 | 1.0168 | 0.020523 | 1.0174 | 0.020536
168.18 | 13.4496 | 0.012757 | 0.0152 | 304.2306 | 317.6802 | 0.7366 | 0.0024143 | 310.9554 | 6.7248 | 308.7138 | 1.0183 | 0.022023 | 1.019 | 0.022037
168.2 | 14.2346 | 0.012945 | 0.015558 | 304.2478 | 318.4824 | 0.7194 | 0.0023579 | 311.3651 | 7.1173 | 308.9927 | 1.0197 | 0.023308 | 1.0203 | 0.023323
168.22 | 15.0458 | 0.013132 | 0.015845 | 304.662 | 319.7078 | 0.3052 | 0.0010003 | 312.1849 | 7.5229 | 309.6773 | 1.0224 | 0.024636 | 1.023 | 0.024652
168.24 | 15.4383 | 0.01332 | 0.015988 | 304.3909 | 319.8292 | 0.5763 | 0.00189 | 312.11 | 7.7191 | 309.537 | 1.0221 | 0.025279 | 1.0228 | 0.025295
168.26 | 15.5953 | 0.013508 | 0.015988 | 304.7875 | 320.3828 | 0.1797 | 0.000589 | 312.5851 | 7.7976 | 309.9859 | 1.0237 | 0.025536 | 1.0243 | 0.025552
168.28 | 15.4644 | 0.013508 | 0.01606 | 304.8135 | 320.2779 | 0.1537 | 0.000504 | 312.5457 | 7.7322 | 309.9683 | 1.0235 | 0.025322 | 1.0242 | 0.025338
168.3 | 15.2289 | 0.013508 | 0.015845 | 304.679 | 319.9079 | 0.2882 | 0.00094461 | 312.2935 | 7.6145 | 309.7553 | 1.0227 | 0.024936 | 1.0234 | 0.024952
168.32 | 14.1823 | 0.013508 | 0.015271 | 305.0497 | 319.232 | -0.0825 | -0.0002704 | 312.1408 | 7.0911 | 309.7771 | 1.0222 | 0.023222 | 1.0229 | 0.023237
168.34 | 12.8216 | 0.01332 | 0.014483 | 305.595 | 318.4166 | -0.6278 | -0.0020577 | 312.0058 | 6.4108 | 309.8689 | 1.0218 | 0.020994 | 1.0224 | 0.021008
168.36 | 11.9058 | 0.013132 | 0.014196 | 305.8856 | 317.7914 | -0.9184 | -0.0030102 | 311.8385 | 5.9529 | 309.8542 | 1.0212 | 0.019495 | 1.0219 | 0.019507
168.38 | 10.7545 | 0.012757 | 0.013407 | 305.91 | 316.6645 | -0.9428 | -0.0030902 | 311.2872 | 5.3772 | 309.4948 | 1.0194 | 0.017609 | 1.0201 | 0.017621
168.4 | 8.8181 | 0.012382 | 0.012547 | 305.9699 | 314.788 | -1.0027 | -0.0032865 | 310.379 | 4.4091 | 308.9093 | 1.0164 | 0.014439 | 1.0171 | 0.014448
168.42 | 7.4575 | 0.012007 | 0.011543 | 305.8585 | 313.316 | -0.8913 | -0.0029214 | 309.5872 | 3.7287 | 308.3443 | 1.0138 | 0.012211 | 1.0145 | 0.012219
168.44 | 5.6258 | 0.011444 | 0.0106 | 305.9926 | 311.6184 | -1.0254 | -0.0033609 | 308.8055 | 2.8129 | 307.8679 | 1.0113 | 0.0092118 | 1.0119 | 0.0092177
168.46 | 3.7157 | 0.011069 | 0.0095357 | 306.2722 | 309.9879 | -1.305 | -0.0042773 | 308.13 | 1.8578 | 307.5108 | 1.0091 | 0.0060841 | 1.0097 | 0.006088
168.48 | 2.355 | 0.011069 | 0.0088187 | 305.8953 | 308.2503 | -0.9281 | -0.003042 | 307.0728 | 1.1775 | 306.6803 | 1.0056 | 0.0038561 | 1.0063 | 0.0038586
168.5 | 0.41867 | 0.010506 | 0.0075999 | 306.1273 | 306.546 | -1.1601 | -0.0038024 | 306.3366 | 0.20933 | 306.2669 | 1.0032 | 0.00068553 | 1.0038 | 0.00068597
168.52 | -1.5438 | 0.010131 | 0.0065961 | 306.173 | 304.6292 | -1.2058 | -0.0039522 | 305.4011 | -0.77191 | 305.6584 | 1.0001 | -0.0025279 | 1.0008 | -0.0025295
168.54 | -3.6633 | 0.0095679 | 0.0053773 | 306.2967 | 302.6334 | -1.3295 | -0.0043576 | 304.465 | -1.8317 | 305.0756 | 0.99707 | -0.0059984 | 0.99771 | -0.0060022
168.56 | -5.338 | 0.0090051 | 0.0044452 | 306.2202 | 300.8822 | -1.253 | -0.0041069 | 303.5512 | -2.669 | 304.4409 | 0.99408 | -0.0087405 | 0.99472 | -0.0087461
168.58 | -7.3005 | 0.0086299 | 0.00373 | 306.2356 | 298.9351 | -1.2684 | -0.0041574 | 302.5854 | -3.6502 | 303.8021 | 0.99091 | -0.011954 | 0.99155 | -0.011962
168.6 | -8.0593 | 0.0086299 | 0.0031547 | 305.9285 | 297.8692 | -0.9613 | -0.0031508 | 301.8988 | -4.0297 | 303.2421 | 0.98867 | -0.013196 | 0.9893 | -0.013205
168.62 | -9.9695 | 0.0082547 | 0.0020792 | 306.1793 | 296.2098 | -1.2121 | -0.0039728 | 301.1946 | -4.9847 | 302.8561 | 0.98636 | -0.016324 | 0.98699 | -0.016335
168.64 | -11.5918 | 0.0080671 | 0.0010038 | 305.9982 | 294.4064 | -1.031 | -0.0033792 | 300.2023 | -5.7959 | 302.1343 | 0.98311 | -0.018981 | 0.98374 | -0.018993
168.66 | -12.3768 | 0.0076919 | 0.00028679 | 305.9589 | 293.5821 | -0.9917 | -0.0032504 | 299.7705 | -6.1884 | 301.8333 | 0.9817 | -0.020266 | 0.98233 | -0.020279
168.68 | -13.3973 | 0.0073167 | -0.00086037 | 305.8986 | 292.5013 | -0.9314 | -0.0030528 | 299.2 | -6.6986 | 301.4328 | 0.97983 | -0.021937 | 0.98046 | -0.021951
168.7 | -14.2869 | 0.0071291 | -0.0017924 | 305.7173 | 291.4304 | -0.7501 | -0.0024586 | 298.5738 | -7.1435 | 300.955 | 0.97778 | -0.023394 | 0.97841 | -0.023409
168.72 | -14.8888 | 0.0069415 | -0.0021509 | 306.6157 | 291.7269 | -0.6485 | -0.0021255 | 299.1713 | -7.4444 | 301.6528 | 0.97973 | -0.024379 | 0.98036 | -0.024395
168.74 | -15.0719 | 0.0069415 | -0.0022226 | 306.5098 | 291.4379 | -0.5426 | -0.0017784 | 298.9738 | -7.536 | 301.4858 | 0.97909 | -0.024679 | 0.97972 | -0.024695
168.76 | -15.3598 | 0.0067538 | -0.0020792 | 305.39 | 290.0302 | -0.4228 | -0.0013858 | 297.7101 | -7.6799 | 300.2701 | 0.97495 | -0.02515 | 0.97558 | -0.025166
168.78 | -15.4906 | 0.0067538 | -0.0019358 | 306.3121 | 290.8215 | -0.3449 | -0.0011305 | 298.5668 | -7.7453 | 301.1486 | 0.97775 | -0.025365 | 0.97838 | -0.025381
168.8 | -15.5168 | 0.0067538 | -0.0010755 | 305.3741 | 289.8573 | -0.4069 | -0.0013337 | 297.6157 | -7.7584 | 300.2018 | 0.97464 | -0.025407 | 0.97527 | -0.025424
168.82 | -14.4963 | 0.0067538 | 0.00086037 | 304.9122 | 290.4159 | 0.055 | 0.00018027 | 297.6641 | -7.2481 | 300.0801 | 0.9748 | -0.023736 | 0.97543 | -0.023752
168.84 | -12.5861 | 0.0071291 | 0.002366 | 304.5583 | 291.9722 | 0.4089 | 0.00134 | 298.2652 | -6.2931 | 300.3629 | 0.97677 | -0.020609 | 0.9774 | -0.020622
168.86 | -12.1413 | 0.0071291 | 0.00265 | 304.3787 | 292.2374 | 0.5885 | 0.0019289 | 298.3081 | -6.0706 | 300.3316 | 0.97691 | -0.01988 | 0.97754 | -0.019893
168.88 | -10.7545 | 0.0073167 | 0.0035849 | 304.0793 | 293.3248 | 0.8879 | 0.0029102 | 298.7021 | -5.3772 | 300.4945 | 0.9782 | -0.017609 | 0.97883 | -0.017621
168.9 | -9.0536 | 0.0076919 | 0.0048037 | 304.0941 | 295.0405 | 0.8731 | 0.0028617 | 299.5673 | -4.5268 | 301.0762 | 0.98103 | -0.014825 | 0.98166 | -0.014834
168.92 | -7.536 | 0.0080671 | 0.0058075 | 304.2183 | 296.6823 | 0.7489 | 0.0024546 | 300.4503 | -3.768 | 301.7063 | 0.98392 | -0.01234 | 0.98456 | -0.012347
168.94 | -5.8351 | 0.0084423 | 0.0065961 | 304.1516 | 298.3165 | 0.8156 | 0.0026732 | 301.234 | -2.9176 | 302.2066 | 0.98649 | -0.0095545 | 0.98712 | -0.0095607
168.96 | -3.8988 | 0.0090051 | 0.0074565 | 303.921 | 300.0222 | 1.0462 | 0.0034291 | 301.9716 | -1.9494 | 302.6214 | 0.9889 | -0.006384 | 0.98954 | -0.0063881
168.98 | -2.041 | 0.0095679 | 0.0083886 | 303.848 | 301.807 | 1.1192 | 0.0036683 | 302.8275 | -1.0205 | 303.1677 | 0.99171 | -0.0033419 | 0.99235 | -0.0033441
169 | -0.18317 | 0.0099432 | 0.00939 | 303.908 | 303.7248 | 1.0592 | 0.0034717 | 303.8164 | -0.091583 | 303.8469 | 0.99495 | -0.0003 | 0.99559 | -0.0003
169.02 | 1.9102 | 0.0099432 | 0.010324 | 303.8689 | 305.7791 | 1.0983 | 0.0035998 | 304.824 | 0.95508 | 304.5056 | 0.99825 | 0.0031277 | 0.99889 | 0.0031297
169.04 | 3.6895 | 0.010318 | 0.011185 | 303.8139 | 307.5034 | 1.1533 | 0.0037801 | 305.6586 | 1.8447 | 305.0437 | 1.001 | 0.0060412 | 1.0016 | 0.0060451
169.06 | 5.4688 | 0.011069 | 0.011973 | 304.0948 | 309.5636 | 0.8724 | 0.0028594 | 306.8292 | 2.7344 | 305.9177 | 1.0048 | 0.0089547 | 1.0055 | 0.0089605
169.08 | 6.8295 | 0.011444 | 0.012547 | 304.181 | 311.0105 | 0.7862 | 0.0025769 | 307.5957 | 3.4147 | 306.4575 | 1.0073 | 0.011183 | 1.008 | 0.01119
169.1 | 8.8181 | 0.011444 | 0.013336 | 304.176 | 312.9941 | 0.7912 | 0.0025933 | 308.5851 | 4.4091 | 307.1154 | 1.0106 | 0.014439 | 1.0112 | 0.014448
169.12 | 10.2573 | 0.011819 | 0.013909 | 303.8984 | 314.1557 | 1.0688 | 0.0035031 | 309.027 | 5.1286 | 307.3175 | 1.012 | 0.016795 | 1.0127 | 0.016806
169.14 | 11.3301 | 0.012382 | 0.014483 | 304.0892 | 315.4193 | 0.878 | 0.0028778 | 309.7543 | 5.6651 | 307.8659 | 1.0144 | 0.018552 | 1.015 | 0.018564
169.16 | 12.4553 | 0.01257 | 0.01477 | 304.0305 | 316.4858 | 0.9367 | 0.00307 | 310.2581 | 6.2276 | 308.1823 | 1.016 | 0.020394 | 1.0167 | 0.020408
169.18 | 13.5281 | 0.012945 | 0.015343 | 304.1772 | 317.7053 | 0.79 | 0.0025893 | 310.9413 | 6.7641 | 308.6866 | 1.0183 | 0.022151 | 1.0189 | 0.022165
169.2 | 14.4178 | 0.013132 | 0.015702 | 304.1248 | 318.5426 | 0.8424 | 0.0027611 | 311.3337 | 7.2089 | 308.9307 | 1.0196 | 0.023608 | 1.0202 | 0.023623
169.22 | 14.8103 | 0.013132 | 0.015845 | 304.5616 | 319.3719 | 0.4056 | 0.0013294 | 311.9667 | 7.4051 | 309.4984 | 1.0216 | 0.024251 | 1.0223 | 0.024266
169.24 | 15.0981 | 0.01332 | 0.015988 | 303.6042 | 318.7023 | 0.363 | 0.00119 | 311.1533 | 7.5491 | 308.6369 | 1.019 | 0.024722 | 1.0196 | 0.024738
169.26 | 15.2289 | 0.013508 | 0.016132 | 304.8487 | 320.0776 | 0.1185 | 0.0003884 | 312.4632 | 7.6145 | 309.925 | 1.0233 | 0.024936 | 1.0239 | 0.024952
169.28 | 15.4121 | 0.013508 | 0.016132 | 303.487 | 318.8991 | 0.4802 | 0.0015739 | 311.1931 | 7.7061 | 308.6244 | 1.0191 | 0.025236 | 1.0198 | 0.025252
169.3 | 14.9673 | 0.013508 | 0.015988 | 304.7977 | 319.765 | 0.1695 | 0.00055556 | 312.2813 | 7.4836 | 309.7868 | 1.0227 | 0.024508 | 1.0233 | 0.024523
169.32 | 13.8159 | 0.013508 | 0.015271 | 304.9349 | 318.7508 | 0.0323 | 0.00010587 | 311.8429 | 6.908 | 309.5402 | 1.0212 | 0.022622 | 1.0219 | 0.022637
169.34 | 12.6908 | 0.013508 | 0.014698 | 305.5381 | 318.2289 | -0.5709 | -0.0018712 | 311.8835 | 6.3454 | 309.7684 | 1.0214 | 0.02078 | 1.022 | 0.020793
169.36 | 11.932 | 0.01332 | 0.014196 | 305.4708 | 317.4028 | -0.5036 | -0.0016506 | 311.4368 | 5.966 | 309.4481 | 1.0199 | 0.019538 | 1.0206 | 0.01955
169.38 | 10.4928 | 0.012945 | 0.013407 | 305.833 | 316.3258 | -0.8658 | -0.0028378 | 311.0794 | 5.2464 | 309.3306 | 1.0187 | 0.017181 | 1.0194 | 0.017192
169.4 | 8.7658 | 0.01257 | 0.012475 | 305.9108 | 314.6766 | -0.9436 | -0.0030928 | 310.2937 | 4.3829 | 308.8327 | 1.0162 | 0.014353 | 1.0168 | 0.014362
169.42 | 7.3528 | 0.012194 | 0.011615 | 306.2222 | 313.575 | -1.255 | -0.0041134 | 309.8986 | 3.6764 | 308.6731 | 1.0149 | 0.01204 | 1.0155 | 0.012047
169.44 | 5.495 | 0.012194 | 0.010611 | 306.2582 | 311.7532 | -1.291 | -0.0042314 | 309.0057 | 2.7475 | 308.0899 | 1.0119 | 0.0089976 | 1.0126 | 0.0090033
169.46 | 3.8465 | 0.011632 | 0.0096791 | 306.0557 | 309.9022 | -1.0885 | -0.0035677 | 307.9789 | 1.9232 | 307.3379 | 1.0086 | 0.0062983 | 1.0092 | 0.0063023
169.48 | 1.9887 | 0.011256 | 0.0086754 | 305.9639 | 307.9526 | -0.9967 | -0.0032668 | 306.9582 | 0.99433 | 306.6268 | 1.0052 | 0.0032563 | 1.0059 | 0.0032584
169.5 | 0.18317 | 0.010694 | 0.0075999 | 306.1634 | 306.3466 | -1.1962 | -0.0039207 | 306.255 | 0.091583 | 306.2245 | 1.0029 | 0.00029992 | 1.0036 | 0.00030011
169.52 | -1.7532 | 0.010131 | 0.0065961 | 306.1389 | 304.3857 | -1.1717 | -0.0038404 | 305.2623 | -0.87658 | 305.5545 | 0.99968 | -0.0028706 | 1.0003 | -0.0028725
169.54 | -3.4017 | 0.0097556 | 0.0055207 | 306.0212 | 302.6195 | -1.054 | -0.0034546 | 304.3204 | -1.7008 | 304.8873 | 0.9966 | -0.0055699 | 0.99724 | -0.0055735
169.56 | -5.3641 | 0.0091927 | 0.0044452 | 306.2356 | 300.8715 | -1.2684 | -0.0041574 | 303.5535 | -2.6821 | 304.4476 | 0.99409 | -0.0087833 | 0.99472 | -0.008789
169.58 | -6.6986 | 0.0088175 | 0.00387 | 305.9216 | 299.223 | -0.9544 | -0.0031282 | 302.5723 | -3.3493 | 303.6887 | 0.99087 | -0.010968 | 0.99151 | -0.010975
169.6 | -8.5303 | 0.0088175 | 0.0028679 | 306.0307 | 297.5004 | -1.0635 | -0.0034858 | 301.7655 | -4.2652 | 303.1873 | 0.98823 | -0.013968 | 0.98887 | -0.013977
169.62 | -10.1788 | 0.0082547 | 0.0017924 | 306.1775 | 295.9987 | -1.2103 | -0.0039669 | 301.0881 | -5.0894 | 302.7846 | 0.98601 | -0.016667 | 0.98665 | -0.016678
169.64 | -11.1731 | 0.0078795 | 0.0012189 | 305.904 | 294.7309 | -0.9368 | -0.0030705 | 300.3174 | -5.5866 | 302.1796 | 0.98349 | -0.018295 | 0.98412 | -0.018307
169.66 | -11.8535 | 0.0076919 | 0.00057358 | 305.5607 | 293.7072 | -0.5935 | -0.0019453 | 299.634 | -5.9267 | 301.6095 | 0.98125 | -0.019409 | 0.98188 | -0.019421
169.68 | -13.0048 | 0.0075043 | -0.00057358 | 305.5553 | 292.5505 | -0.5881 | -0.0019276 | 299.0529 | -6.5024 | 301.2204 | 0.97935 | -0.021294 | 0.97998 | -0.021308
169.7 | -14.0253 | 0.0071291 | -0.0017924 | 305.5808 | 291.5555 | -0.6136 | -0.0020112 | 298.5682 | -7.0126 | 300.9057 | 0.97776 | -0.022965 | 0.97839 | -0.02298
169.72 | -15.0458 | 0.0069415 | -0.002366 | 305.5918 | 290.546 | -0.6246 | -0.0020472 | 298.0689 | -7.5229 | 300.5765 | 0.97612 | -0.024636 | 0.97675 | -0.024652
169.74 | -15.1504 | 0.0069415 | -0.0022226 | 305.6359 | 290.4855 | -0.6687 | -0.0021918 | 298.0607 | -7.5752 | 300.5858 | 0.9761 | -0.024808 | 0.97672 | -0.024823
169.76 | -15.2813 | 0.0067538 | -0.0020792 | 306.4146 | 291.1333 | -0.4474 | -0.0014664 | 298.774 | -7.6406 | 301.3208 | 0.97843 | -0.025022 | 0.97906 | -0.025038
169.78 | -15.5168 | 0.0067538 | -0.0017924 | 305.4433 | 289.9265 | -0.4761 | -0.00156 | 297.6849 | -7.7584 | 300.271 | 0.97487 | -0.025407 | 0.97549 | -0.025424
169.8 | -15.2289 | 0.0067538 | -0.00043018 | 305.2542 | 290.0253 | -0.287 | -0.00094068 | 297.6397 | -7.6145 | 300.1779 | 0.97472 | -0.024936 | 0.97535 | -0.024952
169.82 | -13.5543 | 0.0067538 | 0.0013622 | 305.7861 | 292.2318 | 0.1811 | 0.00059358 | 299.009 | -6.7771 | 301.268 | 0.9792 | -0.022194 | 0.97983 | -0.022208
169.84 | -12.4815 | 0.0069415 | 0.0020792 | 304.3199 | 291.8384 | 0.6473 | 0.00212 | 298.0792 | -6.2407 | 300.1594 | 0.97616 | -0.020437 | 0.97679 | -0.02045
169.86 | -11.932 | 0.0071291 | 0.00265 | 304.5272 | 292.5952 | 0.44 | 0.0014422 | 298.5612 | -5.966 | 300.5499 | 0.97774 | -0.019538 | 0.97836 | -0.01955
169.88 | -10.205 | 0.0075043 | 0.0037283 | 304.3651 | 294.1601 | 0.6021 | 0.0019735 | 299.2626 | -5.1025 | 300.9634 | 0.98003 | -0.01671 | 0.98066 | -0.01672
169.9 | -8.6873 | 0.0078795 | 0.0048037 | 303.8885 | 295.2012 | 1.0787 | 0.0035356 | 299.5448 | -4.3437 | 300.9927 | 0.98096 | -0.014225 | 0.98159 | -0.014234
169.92 | -7.3528 | 0.0082547 | 0.0056641 | 304.2851 | 296.9323 | 0.6821 | 0.0022357 | 300.6087 | -3.6764 | 301.8342 | 0.98444 | -0.01204 | 0.98507 | -0.012047
169.94 | -5.495 | 0.0082547 | 0.0066678 | 304.0329 | 298.5379 | 0.9343 | 0.0030623 | 301.2854 | -2.7475 | 302.2012 | 0.98666 | -0.0089976 | 0.98729 | -0.0090033
169.96 | -3.6372 | 0.0086299 | 0.0074565 | 303.9944 | 300.3572 | 0.9728 | 0.0031885 | 302.1758 | -1.8186 | 302.782 | 0.98957 | -0.0059555 | 0.99021 | -0.0059594
169.98 | -1.8578 | 0.0091927 | 0.0083886 | 303.8689 | 302.0111 | 1.0983 | 0.0035998 | 302.94 | -0.92891 | 303.2496 | 0.99208 | -0.003042 | 0.99271 | -0.003044
170 | 0.052333 | 0.0097556 | 0.00939 | 304.0457 | 304.098 | 0.9215 | 0.0030203 | 304.0719 | 0.026167 | 304.0631 | 0.99578 | 8.57e-05 | 0.99642 | 8.57e-05
170.02 | 1.9363 | 0.010131 | 0.010253 | 303.7007 | 305.637 | 1.2665 | 0.0041511 | 304.6689 | 0.96816 | 304.3461 | 0.99774 | 0.0031706 | 0.99838 | 0.0031726
170.04 | 3.6895 | 0.010694 | 0.011041 | 303.8304 | 307.5199 | 1.1368 | 0.003726 | 305.6751 | 1.8447 | 305.0602 | 1.001 | 0.0060412 | 1.0017 | 0.0060451
170.06 | 5.7043 | 0.011069 | 0.011902 | 303.6371 | 309.3414 | 1.3301 | 0.0043596 | 306.4893 | 2.8522 | 305.5385 | 1.0037 | 0.0093403 | 1.0043 | 0.0093463
170.08 | 6.908 | 0.011069 | 0.012547 | 303.9637 | 310.8717 | 1.0035 | 0.0032891 | 307.4177 | 3.454 | 306.2664 | 1.0067 | 0.011311 | 1.0074 | 0.011318
170.1 | 8.7135 | 0.011632 | 0.013264 | 303.9026 | 312.6161 | 1.0646 | 0.0034894 | 308.2593 | 4.3567 | 306.8071 | 1.0095 | 0.014268 | 1.0101 | 0.014277
170.12 | 10.3881 | 0.012007 | 0.013909 | 303.8629 | 314.251 | 1.1043 | 0.0036195 | 309.057 | 5.1941 | 307.3256 | 1.0121 | 0.01701 | 1.0128 | 0.017021
170.14 | 11.5395 | 0.012194 | 0.014339 | 304.1393 | 315.6788 | 0.8279 | 0.0027136 | 309.909 | 5.7697 | 307.9858 | 1.0149 | 0.018895 | 1.0156 | 0.018907
170.16 | 12.7431 | 0.01257 | 0.014913 | 304.0961 | 316.8392 | 0.8711 | 0.0028551 | 310.4677 | 6.3716 | 308.3438 | 1.0167 | 0.020866 | 1.0174 | 0.020879
170.18 | 13.8159 | 0.012945 | 0.0152 | 304.2875 | 318.1034 | 0.6797 | 0.0022278 | 311.1955 | 6.908 | 308.8928 | 1.0191 | 0.022622 | 1.0198 | 0.022637
170.2 | 14.5486 | 0.013132 | 0.015702 | 304.5812 | 319.1298 | 0.386 | 0.0012652 | 311.8555 | 7.2743 | 309.4307 | 1.0213 | 0.023822 | 1.0219 | 0.023837
170.22 | 15.0196 | 0.01332 | 0.015845 | 304.46 | 319.4796 | 0.5072 | 0.0016624 | 311.9698 | 7.5098 | 309.4665 | 1.0216 | 0.024593 | 1.0223 | 0.024609
170.24 | 15.2028 | 0.01332 | 0.015988 | 304.4 | 319.6028 | 0.5672 | 0.0018591 | 312.0014 | 7.6014 | 309.4676 | 1.0218 | 0.024893 | 1.0224 | 0.024909
170.26 | 15.3336 | 0.013508 | 0.016132 | 303.6239 | 318.9575 | 0.3433 | 0.0011252 | 311.2907 | 7.6668 | 308.7351 | 1.0194 | 0.025107 | 1.0201 | 0.025124
170.28 | 15.4121 | 0.013508 | 0.016132 | 304.66 | 320.0721 | 0.3072 | 0.0010069 | 312.3661 | 7.7061 | 309.7974 | 1.0229 | 0.025236 | 1.0236 | 0.025252
170.3 | 15.3336 | 0.013508 | 0.015845 | 304.6888 | 320.0224 | 0.2784 | 0.00091249 | 312.3556 | 7.6668 | 309.8 | 1.0229 | 0.025107 | 1.0236 | 0.025124
170.32 | 14.2869 | 0.013508 | 0.015343 | 304.9274 | 319.2143 | 0.0398 | 0.00013045 | 312.0709 | 7.1435 | 309.6897 | 1.022 | 0.023394 | 1.0226 | 0.023409
170.34 | 12.9001 | 0.01332 | 0.014626 | 305.3863 | 318.2864 | -0.4191 | -0.0013737 | 311.8364 | 6.4501 | 309.6863 | 1.0212 | 0.021123 | 1.0219 | 0.021136
170.36 | 11.9843 | 0.01332 | 0.014196 | 305.3494 | 317.3337 | -0.3822 | -0.0012527 | 311.3415 | 5.9921 | 309.3442 | 1.0196 | 0.019623 | 1.0202 | 0.019636
170.38 | 10.7283 | 0.012945 | 0.013407 | 305.7566 | 316.4849 | -0.7894 | -0.0025874 | 311.1207 | 5.3641 | 309.3327 | 1.0189 | 0.017567 | 1.0195 | 0.017578
170.4 | 9.0536 | 0.01257 | 0.012547 | 305.9805 | 315.0341 | -1.0133 | -0.0033212 | 310.5073 | 4.5268 | 308.9984 | 1.0169 | 0.014825 | 1.0175 | 0.014834
170.42 | 7.1435 | 0.012194 | 0.011615 | 306.1193 | 313.2628 | -1.1521 | -0.0037762 | 309.691 | 3.5717 | 308.5005 | 1.0142 | 0.011697 | 1.0148 | 0.011704
170.44 | 5.8613 | 0.012007 | 0.010755 | 305.921 | 311.7823 | -0.9538 | -0.0031262 | 308.8517 | 2.9307 | 307.8748 | 1.0114 | 0.0095974 | 1.0121 | 0.0096036
170.46 | 3.8988 | 0.011256 | 0.0096791 | 306.1524 | 310.0512 | -1.1852 | -0.0038847 | 308.1018 | 1.9494 | 307.452 | 1.009 | 0.006384 | 1.0096 | 0.0063881
170.48 | 2.1195 | 0.011256 | 0.0086754 | 306.1817 | 308.3012 | -1.2145 | -0.0039807 | 307.2414 | 1.0597 | 306.8882 | 1.0062 | 0.0034705 | 1.0068 | 0.0034727
170.5 | -0.10467 | 0.010694 | 0.0074565 | 306.314 | 306.2093 | -1.3468 | -0.0044143 | 306.2617 | -0.052333 | 306.2791 | 1.003 | -0.00017138 | 1.0036 | -0.00017149
170.52 | -1.3345 | 0.010318 | 0.0067395 | 306.0504 | 304.7159 | -1.0832 | -0.0035503 | 305.3832 | -0.66725 | 305.6056 | 1.0001 | -0.0021851 | 1.0007 | -0.0021865
170.54 | -3.768 | 0.0099432 | 0.0055207 | 306.2202 | 302.4522 | -1.253 | -0.0041069 | 304.3362 | -1.884 | 304.9642 | 0.99665 | -0.0061697 | 0.99729 | -0.0061737
170.56 | -5.7828 | 0.0095679 | 0.0043018 | 306.4067 | 300.6239 | -1.4395 | -0.0047182 | 303.5153 | -2.8914 | 304.4791 | 0.99396 | -0.0094689 | 0.9946 | -0.0094749
170.58 | -6.7771 | 0.0090051 | 0.0038716 | 306.0508 | 299.2737 | -1.0836 | -0.0035516 | 302.6622 | -3.3886 | 303.7918 | 0.99117 | -0.011097 | 0.9918 | -0.011104
170.6 | -8.5826 | 0.0086299 | 0.0030113 | 306.0656 | 297.483 | -1.0984 | -0.0036002 | 301.7743 | -4.2913 | 303.2047 | 0.98826 | -0.014053 | 0.98889 | -0.014062
170.62 | -10.2311 | 0.0080671 | 0.0019358 | 305.981 | 295.7499 | -1.0138 | -0.0033229 | 300.8654 | -5.1156 | 302.5706 | 0.98528 | -0.016753 | 0.98592 | -0.016763
170.64 | -11.4871 | 0.0076919 | 0.0010755 | 306.2067 | 294.7196 | -1.2395 | -0.0040626 | 300.4631 | -5.7436 | 302.3777 | 0.98396 | -0.018809 | 0.9846 | -0.018821
170.66 | -12.6908 | 0.0076919 | 0.00021509 | 305.7901 | 293.0993 | -0.8229 | -0.0026972 | 299.4447 | -6.3454 | 301.5598 | 0.98063 | -0.02078 | 0.98126 | -0.020793
170.68 | -13.5281 | 0.0075043 | -0.00093206 | 305.7821 | 292.254 | -0.8149 | -0.0026709 | 299.018 | -6.7641 | 301.2727 | 0.97923 | -0.022151 | 0.97986 | -0.022165
170.7 | -14.4439 | 0.0071291 | -0.001649 | 305.5648 | 291.1209 | -0.5976 | -0.0019587 | 298.3428 | -7.222 | 300.7502 | 0.97702 | -0.023651 | 0.97765 | -0.023666
170.72 | -14.8364 | 0.0069415 | -0.0017924 | 305.3962 | 290.5598 | -0.429 | -0.0014061 | 297.978 | -7.4182 | 300.4507 | 0.97583 | -0.024293 | 0.97645 | -0.024309
170.74 | -15.0458 | 0.0069415 | -0.0019358 | 305.4836 | 290.4378 | -0.5164 | -0.0016926 | 297.9607 | -7.5229 | 300.4683 | 0.97577 | -0.024636 | 0.9764 | -0.024652
170.76 | -15.1504 | 0.0067538 | -0.0019358 | 305.2566 | 290.1062 | -0.2894 | -0.00094855 | 297.6814 | -7.5752 | 300.2065 | 0.97485 | -0.024808 | 0.97548 | -0.024823
170.78 | -15.3074 | 0.0067538 | -0.001649 | 305.4352 | 290.1278 | -0.468 | -0.0015339 | 297.7815 | -7.6537 | 300.3327 | 0.97518 | -0.025065 | 0.97581 | -0.025081
170.8 | -15.5429 | 0.0067538 | -0.0012189 | 305.2075 | 289.6646 | -0.2403 | -0.00078762 | 297.436 | -7.7715 | 300.0265 | 0.97405 | -0.02545 | 0.97468 | -0.025467
170.82 | -14.9673 | 0.0067538 | 0.00043018 | 304.9471 | 289.9798 | 0.0201 | 6.588e-05 | 297.4635 | -7.4836 | 299.958 | 0.97414 | -0.024508 | 0.97477 | -0.024523
170.84 | -12.4815 | 0.0069415 | 0.002366 | 304.2239 | 291.7424 | 0.7433 | 0.0024363 | 297.9832 | -6.2407 | 300.0634 | 0.97584 | -0.020437 | 0.97647 | -0.02045
170.86 | -11.8796 | 0.0073167 | 0.0027245 | 304.3901 | 292.5105 | 0.5771 | 0.0018915 | 298.4503 | -5.9398 | 300.4302 | 0.97737 | -0.019452 | 0.978 | -0.019464
170.88 | -10.7021 | 0.0075043 | 0.0037283 | 304.179 | 293.4769 | 0.7882 | 0.0025834 | 298.8279 | -5.3511 | 300.6116 | 0.97861 | -0.017524 | 0.97924 | -0.017535
170.9 | -8.9228 | 0.0078795 | 0.0048037 | 304.1351 | 295.2123 | 0.8321 | 0.0027273 | 299.6737 | -4.4614 | 301.1608 | 0.98138 | -0.01461 | 0.98201 | -0.01462
170.92 | -7.3266 | 0.0082547 | 0.0056641 | 304.3561 | 297.0295 | 0.6111 | 0.002003 | 300.6928 | -3.6633 | 301.9139 | 0.98472 | -0.011997 | 0.98535 | -0.012004
170.94 | -5.7828 | 0.0082547 | 0.0065961 | 303.8829 | 298.1001 | 1.0843 | 0.0035539 | 300.9915 | -2.8914 | 301.9553 | 0.98569 | -0.0094689 | 0.98633 | -0.0094749
170.96 | -3.8988 | 0.0086299 | 0.0075999 | 303.7552 | 299.8564 | 1.212 | 0.0039725 | 301.8058 | -1.9494 | 302.4556 | 0.98836 | -0.006384 | 0.989 | -0.0063881
170.98 | -2.3027 | 0.0091927 | 0.0083886 | 303.8163 | 301.5136 | 1.1509 | 0.0037722 | 302.665 | -1.1513 | 303.0487 | 0.99118 | -0.0037704 | 0.99181 | -0.0037728
171 | -0.18317 | 0.0095679 | 0.00925 | 303.7135 | 303.5303 | 1.2537 | 0.0041092 | 303.6219 | -0.091583 | 303.6524 | 0.99431 | -0.00029992 | 0.99495 | -0.00030011
171.02 | 1.6485 | 0.0095679 | 0.010253 | 303.9222 | 305.5707 | 1.045 | 0.0034251 | 304.7464 | 0.82425 | 304.4717 | 0.99799 | 0.0026993 | 0.99863 | 0.002701
171.04 | 3.7157 | 0.010318 | 0.011185 | 303.7289 | 307.4446 | 1.2383 | 0.0040587 | 305.5867 | 1.8578 | 304.9675 | 1.0007 | 0.0060841 | 1.0014 | 0.006088
171.06 | 5.2595 | 0.010881 | 0.01183 | 303.7748 | 309.0343 | 1.1924 | 0.0039083 | 306.4045 | 2.6297 | 305.528 | 1.0034 | 0.0086119 | 1.0041 | 0.0086175
171.08 | 7.1696 | 0.011069 | 0.012547 | 303.7352 | 310.9048 | 1.232 | 0.004038 | 307.32 | 3.5848 | 306.1251 | 1.0064 | 0.01174 | 1.0071 | 0.011747
171.1 | 8.6088 | 0.011632 | 0.013264 | 303.8755 | 312.4843 | 1.0917 | 0.0035782 | 308.1799 | 4.3044 | 306.7451 | 1.0092 | 0.014096 | 1.0099 | 0.014105
171.12 | 10.2573 | 0.012007 | 0.014053 | 303.9366 | 314.1939 | 1.0306 | 0.0033779 | 309.0652 | 5.1286 | 307.3557 | 1.0121 | 0.016795 | 1.0128 | 0.016806
171.14 | 11.5133 | 0.012382 | 0.014483 | 303.9854 | 315.4987 | 0.9818 | 0.003218 | 309.742 | 5.7566 | 307.8232 | 1.0144 | 0.018852 | 1.015 | 0.018864
171.16 | 12.6385 | 0.012757 | 0.014913 | 303.1614 | 315.7999 | 0.8058 | 0.0026411 | 309.4806 | 6.3192 | 307.3742 | 1.0135 | 0.020694 | 1.0141 | 0.020708
171.18 | 13.502 | 0.013132 | 0.0152 | 304.2777 | 317.7797 | 0.6895 | 0.0022599 | 311.0287 | 6.751 | 308.7784 | 1.0186 | 0.022108 | 1.0192 | 0.022122
171.2 | 14.3916 | 0.013132 | 0.01563 | 304.1015 | 318.4931 | 0.8657 | 0.00284 | 311.2973 | 7.1958 | 308.8987 | 1.0194 | 0.023565 | 1.0201 | 0.02358
171.22 | 14.7579 | 0.01332 | 0.015845 | 304.5658 | 319.3237 | 0.4014 | 0.00132 | 311.9448 | 7.379 | 309.4851 | 1.0216 | 0.024165 | 1.0222 | 0.02418
171.24 | 15.0719 | 0.013508 | 0.015988 | 304.4759 | 319.5478 | 0.4913 | 0.0016103 | 312.0119 | 7.536 | 309.4999 | 1.0218 | 0.024679 | 1.0224 | 0.024695
171.26 | 15.3336 | 0.013508 | 0.016132 | 304.4748 | 319.8084 | 0.4924 | 0.00161 | 312.1416 | 7.6668 | 309.586 | 1.0222 | 0.025107 | 1.0229 | 0.025124
171.28 | 15.0981 | 0.013508 | 0.016132 | 304.7745 | 319.8726 | 0.1927 | 0.000632 | 312.3236 | 7.5491 | 309.8072 | 1.0228 | 0.024722 | 1.0235 | 0.024738
171.3 | 15.0458 | 0.013508 | 0.015917 | 304.7474 | 319.7932 | 0.2198 | 0.00072042 | 312.2703 | 7.5229 | 309.7627 | 1.0226 | 0.024636 | 1.0233 | 0.024652
171.32 | 14.2608 | 0.013508 | 0.015558 | 304.8252 | 319.086 | 0.142 | 0.00046542 | 311.9556 | 7.1304 | 309.5788 | 1.0216 | 0.023351 | 1.0223 | 0.023366
171.34 | 12.717 | 0.013508 | 0.01477 | 305.2671 | 317.9841 | -0.2999 | -0.00098296 | 311.6256 | 6.3585 | 309.5061 | 1.0205 | 0.020823 | 1.0212 | 0.020836
171.36 | 11.5395 | 0.013132 | 0.014053 | 305.4758 | 317.0153 | -0.5086 | -0.00167 | 311.2455 | 5.7697 | 309.3223 | 1.0193 | 0.018895 | 1.0199 | 0.018907
171.38 | 10.5451 | 0.012945 | 0.013551 | 305.7526 | 316.2977 | -0.7854 | -0.0025743 | 311.0252 | 5.2726 | 309.2676 | 1.0186 | 0.017267 | 1.0192 | 0.017278
171.4 | 8.792 | 0.01257 | 0.01269 | 305.8104 | 314.6024 | -0.8432 | -0.0027637 | 310.2064 | 4.396 | 308.7411 | 1.0159 | 0.014396 | 1.0165 | 0.014405
171.42 | 7.1435 | 0.012007 | 0.011615 | 305.8941 | 313.0376 | -0.9269 | -0.003038 | 309.4658 | 3.5717 | 308.2753 | 1.0134 | 0.011697 | 1.0141 | 0.011704
171.44 | 5.4165 | 0.011632 | 0.010755 | 305.7723 | 311.1888 | -0.8051 | -0.00264 | 308.4805 | 2.7082 | 307.5778 | 1.0102 | 0.008869 | 1.0109 | 0.0088747
171.46 | 3.768 | 0.011444 | 0.0098225 | 306.1512 | 309.9192 | -1.184 | -0.0038807 | 308.0352 | 1.884 | 307.4072 | 1.0088 | 0.0061697 | 1.0094 | 0.0061737
171.48 | 1.884 | 0.011444 | 0.0086754 | 306.1095 | 307.9935 | -1.1423 | -0.003744 | 307.0515 | 0.942 | 306.7375 | 1.0055 | 0.0030849 | 1.0062 | 0.0030869
171.5 | -0.052333 | 0.010881 | 0.0075999 | 306.2001 | 306.1478 | -1.2329 | -0.004041 | 306.1739 | -0.026167 | 306.1827 | 1.0027 | -8.57e-05 | 1.0033 | -8.57e-05
171.52 | -1.9102 | 0.010506 | 0.0065961 | 306.2115 | 304.3013 | -1.2443 | -0.0040784 | 305.2564 | -0.95508 | 305.5748 | 0.99966 | -0.0031277 | 1.0003 | -0.0031297
171.54 | -3.768 | 0.0099432 | 0.0055207 | 306.3115 | 302.5435 | -1.3443 | -0.0044061 | 304.4275 | -1.884 | 305.0555 | 0.99695 | -0.0061697 | 0.99759 | -0.0061737
171.56 | -5.6258 | 0.0093803 | 0.0045886 | 306.1873 | 300.5615 | -1.2201 | -0.003999 | 303.3744 | -2.8129 | 304.312 | 0.9935 | -0.0092118 | 0.99414 | -0.0092177
171.58 | -7.1173 | 0.0090051 | 0.0038716 | 305.9902 | 298.8729 | -1.023 | -0.003353 | 302.4315 | -3.5587 | 303.6178 | 0.99041 | -0.011654 | 0.99105 | -0.011661
171.6 | -8.8181 | 0.0084423 | 0.0028679 | 306.0947 | 297.2766 | -1.1275 | -0.0036955 | 301.6856 | -4.4091 | 303.1553 | 0.98797 | -0.014439 | 0.9886 | -0.014448
171.62 | -10.1526 | 0.0084423 | 0.0020792 | 305.9315 | 295.7789 | -0.9643 | -0.0031606 | 300.8552 | -5.0763 | 302.5473 | 0.98525 | -0.016624 | 0.98588 | -0.016635
171.64 | -11.461 | 0.0080671 | 0.0012189 | 305.9044 | 294.4434 | -0.9372 | -0.0030718 | 300.1739 | -5.7305 | 302.0841 | 0.98302 | -0.018766 | 0.98365 | -0.018778
171.66 | -12.5338 | 0.0076919 | 7.1697e-05 | 306.0167 | 293.4829 | -1.0495 | -0.0034399 | 299.7498 | -6.2669 | 301.8388 | 0.98163 | -0.020523 | 0.98226 | -0.020536
171.68 | -13.6328 | 0.0075043 | -0.00093206 | 305.8837 | 292.2509 | -0.9165 | -0.003004 | 299.0673 | -6.8164 | 301.3394 | 0.97939 | -0.022322 | 0.98002 | -0.022337
171.7 | -14.2869 | 0.0071291 | -0.0013622 | 305.5307 | 291.2438 | -0.5635 | -0.0018469 | 298.3872 | -7.1435 | 300.7684 | 0.97717 | -0.023394 | 0.97779 | -0.023409
171.72 | -14.5224 | 0.0071291 | -0.001649 | 305.3785 | 290.8561 | -0.4113 | -0.0013481 | 298.1173 | -7.2612 | 300.5377 | 0.97628 | -0.023779 | 0.97691 | -0.023795
171.74 | -14.9149 | 0.0069415 | -0.0020792 | 305.4537 | 290.5388 | -0.4865 | -0.0015946 | 297.9962 | -7.4575 | 300.4821 | 0.97589 | -0.024422 | 0.97651 | -0.024438
171.76 | -15.2028 | 0.0069415 | -0.0022226 | 305.2969 | 290.0941 | -0.3297 | -0.0010806 | 297.6955 | -7.6014 | 300.2293 | 0.9749 | -0.024893 | 0.97553 | -0.024909
171.78 | -15.3859 | 0.0069415 | -0.0020792 | 305.2578 | 289.8719 | -0.2906 | -0.00095248 | 297.5648 | -7.693 | 300.1292 | 0.97447 | -0.025193 | 0.9751 | -0.025209
171.8 | -15.5691 | 0.0067538 | -0.0013622 | 305.3905 | 289.8214 | -0.4233 | -0.0013874 | 297.6059 | -7.7846 | 300.2008 | 0.97461 | -0.025493 | 0.97523 | -0.025509
171.82 | -14.3393 | 0.0067538 | 0.00071697 | 304.9462 | 290.6069 | 0.021 | 6.88e-05 | 297.7766 | -7.1696 | 300.1664 | 0.97517 | -0.023479 | 0.97579 | -0.023494
171.84 | -12.3506 | 0.0071291 | 0.002366 | 304.3525 | 292.0019 | 0.6147 | 0.00201 | 298.1772 | -6.1753 | 300.2356 | 0.97648 | -0.020223 | 0.97711 | -0.020236
171.86 | -11.9058 | 0.0073167 | 0.0027245 | 304.5247 | 292.6189 | 0.4425 | 0.0014504 | 298.5718 | -5.9529 | 300.5561 | 0.97777 | -0.019495 | 0.9784 | -0.019507
171.88 | -10.5975 | 0.0076919 | 0.0037283 | 304.332 | 293.7345 | 0.6352 | 0.002082 | 299.0333 | -5.2987 | 300.7995 | 0.97928 | -0.017352 | 0.97991 | -0.017364
171.9 | -8.6873 | 0.0080671 | 0.0048037 | 304.0451 | 295.3578 | 0.9221 | 0.0030223 | 299.7014 | -4.3437 | 301.1493 | 0.98147 | -0.014225 | 0.9821 | -0.014234
171.92 | -7.0911 | 0.0080671 | 0.0058075 | 304.0445 | 296.9534 | 0.9227 | 0.0030243 | 300.4989 | -3.5456 | 301.6808 | 0.98408 | -0.011611 | 0.98471 | -0.011619
171.94 | -5.3641 | 0.0084423 | 0.0065961 | 303.7967 | 298.4326 | 1.1705 | 0.0038365 | 301.1146 | -2.6821 | 302.0087 | 0.9861 | -0.0087833 | 0.98673 | -0.008789
171.96 | -3.6372 | 0.0090051 | 0.0075282 | 303.8549 | 300.2177 | 1.1123 | 0.0036457 | 302.0363 | -1.8186 | 302.6425 | 0.98912 | -0.0059555 | 0.98975 | -0.0059594
171.98 | -2.0672 | 0.0093803 | 0.0084603 | 303.8402 | 301.773 | 1.127 | 0.0036939 | 302.8066 | -1.0336 | 303.1511 | 0.99164 | -0.0033848 | 0.99228 | -0.003387
172 | 0.2355 | 0.0099432 | 0.00939 | 303.9441 | 304.1796 | 1.0231 | 0.0033533 | 304.0618 | 0.11775 | 304.0226 | 0.99575 | 0.000386 | 0.99639 | 0.000386
172.02 | 2.0148 | 0.010506 | 0.0103 | 303.7864 | 305.8012 | 1.1808 | 0.0038702 | 304.7938 | 1.0074 | 304.458 | 0.99815 | 0.0032991 | 0.99879 | 0.0033012
172.04 | 3.9512 | 0.010881 | 0.011185 | 303.7889 | 307.7401 | 1.1783 | 0.003862 | 305.7645 | 1.9756 | 305.106 | 1.0013 | 0.0064697 | 1.002 | 0.0064738
172.06 | 5.652 | 0.011069 | 0.011973 | 303.8709 | 309.5229 | 1.0963 | 0.0035933 | 306.6969 | 2.826 | 305.7549 | 1.0044 | 0.0092546 | 1.005 | 0.0092606
172.08 | 7.4836 | 0.011069 | 0.012547 | 303.7935 | 311.2771 | 1.1737 | 0.003847 | 307.5353 | 3.7418 | 306.288 | 1.0071 | 0.012254 | 1.0078 | 0.012262
172.1 | 9.0013 | 0.011632 | 0.013336 | 303.5158 | 312.5171 | 1.4514 | 0.0047572 | 308.0165 | 4.5007 | 306.5162 | 1.0087 | 0.014739 | 1.0093 | 0.014748
172.12 | 10.4143 | 0.012007 | 0.013981 | 303.7752 | 314.1895 | 1.192 | 0.0039069 | 308.9823 | 5.2071 | 307.2466 | 1.0119 | 0.017053 | 1.0125 | 0.017063
172.14 | 11.6703 | 0.012382 | 0.014339 | 303.9332 | 315.6035 | 1.034 | 0.0033891 | 309.7683 | 5.8351 | 307.8233 | 1.0144 | 0.019109 | 1.0151 | 0.019121
172.16 | 12.9263 | 0.012757 | 0.014913 | 304.0702 | 316.9965 | 0.897 | 0.00294 | 310.5333 | 6.4631 | 308.379 | 1.0169 | 0.021166 | 1.0176 | 0.021179
172.18 | 13.7898 | 0.013132 | 0.015343 | 304.0842 | 317.874 | 0.883 | 0.0028942 | 310.9791 | 6.8949 | 308.6808 | 1.0184 | 0.02258 | 1.0191 | 0.022594
172.2 | 14.6271 | 0.01332 | 0.015773 | 304.0084 | 318.6355 | 0.9588 | 0.0031426 | 311.322 | 7.3136 | 308.8841 | 1.0195 | 0.023951 | 1.0202 | 0.023966
172.22 | 14.9934 | 0.01332 | 0.015845 | 304.7404 | 319.7338 | 0.2268 | 0.000743 | 312.2371 | 7.4967 | 309.7382 | 1.0225 | 0.02455 | 1.0232 | 0.024566
172.24 | 15.1504 | 0.013508 | 0.015988 | 304.4426 | 319.593 | 0.5246 | 0.0017194 | 312.0178 | 7.5752 | 309.4927 | 1.0218 | 0.024808 | 1.0225 | 0.024823
172.26 | 15.2028 | 0.013508 | 0.016132 | 304.6129 | 319.8157 | 0.3543 | 0.0011613 | 312.2143 | 7.6014 | 309.6805 | 1.0224 | 0.024893 | 1.0231 | 0.024909
172.28 | 15.4644 | 0.013695 | 0.016132 | 304.402 | 319.8664 | 0.5652 | 0.00185 | 312.1342 | 7.7322 | 309.5568 | 1.0222 | 0.025322 | 1.0228 | 0.025338
172.3 | 15.2551 | 0.013695 | 0.015988 | 304.8761 | 320.1312 | 0.0911 | 0.00029859 | 312.5037 | 7.6276 | 309.9611 | 1.0234 | 0.024979 | 1.0241 | 0.024995
172.32 | 14.2869 | 0.013695 | 0.015558 | 304.8839 | 319.1708 | 0.0833 | 0.00027303 | 312.0274 | 7.1435 | 309.6462 | 1.0218 | 0.023394 | 1.0225 | 0.023409
172.34 | 12.9263 | 0.013508 | 0.01477 | 305.5588 | 318.4851 | -0.5916 | -0.001939 | 312.0219 | 6.4631 | 309.8676 | 1.0218 | 0.021166 | 1.0225 | 0.021179
172.36 | 11.8535 | 0.013132 | 0.014196 | 305.5197 | 317.3732 | -0.5525 | -0.0018109 | 311.4464 | 5.9267 | 309.4709 | 1.0199 | 0.019409 | 1.0206 | 0.019421
172.38 | 10.5713 | 0.013132 | 0.013407 | 305.7069 | 316.2782 | -0.7397 | -0.0024245 | 310.9925 | 5.2856 | 309.2307 | 1.0184 | 0.01731 | 1.0191 | 0.017321
172.4 | 9.1583 | 0.012945 | 0.012547 | 305.6604 | 314.8187 | -0.6932 | -0.0022721 | 310.2395 | 4.5791 | 308.7132 | 1.016 | 0.014996 | 1.0166 | 0.015006
172.42 | 7.4051 | 0.012382 | 0.011615 | 305.6389 | 313.044 | -0.6717 | -0.0022016 | 309.3415 | 3.7026 | 308.1073 | 1.013 | 0.012125 | 1.0137 | 0.012133
172.44 | 6.0706 | 0.012007 | 0.010755 | 305.9687 | 312.0393 | -1.0015 | -0.0032826 | 309.004 | 3.0353 | 307.9922 | 1.0119 | 0.0099402 | 1.0126 | 0.0099465
172.46 | 3.7418 | 0.011632 | 0.0096791 | 306.1053 | 309.8471 | -1.1381 | -0.0037303 | 307.9762 | 1.8709 | 307.3526 | 1.0086 | 0.0061269 | 1.0092 | 0.0061308
172.48 | 2.0672 | 0.011069 | 0.0088187 | 306.0966 | 308.1638 | -1.1294 | -0.0037018 | 307.1302 | 1.0336 | 306.7857 | 1.0058 | 0.0033848 | 1.0064 | 0.003387
172.5 | 0.20933 | 0.010506 | 0.0077433 | 306.1963 | 306.4056 | -1.2291 | -0.0040285 | 306.301 | 0.10467 | 306.2661 | 1.0031 | 0.00034276 | 1.0037 | 0.00034298
172.52 | -1.727 | 0.010506 | 0.0065961 | 306.0721 | 304.3451 | -1.1049 | -0.0036215 | 305.2086 | -0.8635 | 305.4964 | 0.99951 | -0.0028278 | 1.0001 | -0.0028296
172.54 | -3.3232 | 0.010131 | 0.0056641 | 306.1927 | 302.8695 | -1.2255 | -0.0040167 | 304.5311 | -1.6616 | 305.085 | 0.99729 | -0.0054414 | 0.99793 | -0.0054449
172.56 | -5.5996 | 0.0095679 | 0.0044452 | 306.2815 | 300.6819 | -1.3143 | -0.0043078 | 303.4817 | -2.7998 | 304.415 | 0.99385 | -0.0091689 | 0.99449 | -0.0091748
172.58 | -6.8556 | 0.0090051 | 0.00387 | 306.082 | 299.2264 | -1.1148 | -0.00365 | 302.6542 | -3.4278 | 303.7968 | 0.99114 | -0.011226 | 0.99178 | -0.011233
172.6 | -8.1901 | 0.0086299 | 0.0030113 | 306.0641 | 297.874 | -1.0969 | -0.0035952 | 301.969 | -4.0951 | 303.3341 | 0.9889 | -0.013411 | 0.98953 | -0.013419
172.62 | -10.1265 | 0.0082547 | 0.0020792 | 306.0543 | 295.9278 | -1.0871 | -0.0035631 | 300.9911 | -5.0632 | 302.6788 | 0.98569 | -0.016581 | 0.98633 | -0.016592
172.64 | -11.304 | 0.0080671 | 0.0013622 | 306.1927 | 294.8887 | -1.2255 | -0.0040167 | 300.5407 | -5.652 | 302.4247 | 0.98422 | -0.018509 | 0.98485 | -0.018521
172.66 | -12.2983 | 0.0076919 | 0.00035849 | 305.6616 | 293.3633 | -0.6944 | -0.002276 | 299.5125 | -6.1491 | 301.5622 | 0.98085 | -0.020137 | 0.98148 | -0.02015
172.68 | -13.4235 | 0.0076919 | -0.00093206 | 305.9127 | 292.4892 | -0.9455 | -0.003099 | 299.201 | -6.7117 | 301.4382 | 0.97983 | -0.02198 | 0.98046 | -0.021994
172.7 | -14.2869 | 0.0073167 | -0.001649 | 305.6255 | 291.3386 | -0.6583 | -0.0021577 | 298.482 | -7.1435 | 300.8632 | 0.97748 | -0.023394 | 0.97811 | -0.023409
172.72 | -14.7579 | 0.0071291 | -0.0017924 | 306.4511 | 291.6932 | -0.4839 | -0.001586 | 299.0721 | -7.379 | 301.5318 | 0.97941 | -0.024165 | 0.98004 | -0.02418
172.74 | -14.7056 | 0.0071291 | -0.0017924 | 305.3777 | 290.6721 | -0.4105 | -0.0013455 | 298.0249 | -7.3528 | 300.4758 | 0.97598 | -0.024079 | 0.97661 | -0.024095
172.76 | -14.8626 | 0.0069415 | -0.0017924 | 305.4365 | 290.5739 | -0.4693 | -0.0015382 | 298.0052 | -7.4313 | 300.4823 | 0.97592 | -0.024336 | 0.97654 | -0.024352
172.78 | -15.0458 | 0.0069415 | -0.0015056 | 305.2781 | 290.2323 | -0.3109 | -0.001019 | 297.7552 | -7.5229 | 300.2628 | 0.9751 | -0.024636 | 0.97572 | -0.024652
172.8 | -15.3598 | 0.0069415 | -0.0010755 | 305.491 | 290.1312 | -0.5238 | -0.0017168 | 297.8111 | -7.6799 | 300.3711 | 0.97528 | -0.02515 | 0.97591 | -0.025166
172.82 | -14.4963 | 0.0069415 | 0.00057358 | 305.0423 | 290.546 | -0.0751 | -0.00024615 | 297.7942 | -7.2481 | 300.2102 | 0.97522 | -0.023736 | 0.97585 | -0.023752
172.84 | -12.2721 | 0.0071291 | 0.002366 | 304.1412 | 291.8691 | 0.826 | 0.00271 | 298.0051 | -6.1361 | 300.0505 | 0.97592 | -0.020095 | 0.97654 | -0.020107
172.86 | -11.6441 | 0.0073167 | 0.0028 | 304.3192 | 292.6751 | 0.648 | 0.0021239 | 298.4971 | -5.8221 | 300.4378 | 0.97753 | -0.019066 | 0.97815 | -0.019079
172.88 | -10.362 | 0.0075043 | 0.0037283 | 304.1486 | 293.7866 | 0.8186 | 0.0026831 | 298.9676 | -5.181 | 300.6946 | 0.97907 | -0.016967 | 0.9797 | -0.016978
172.9 | -8.8705 | 0.0080671 | 0.0048037 | 304.1473 | 295.2768 | 0.8199 | 0.0026873 | 299.7121 | -4.4352 | 301.1905 | 0.9815 | -0.014525 | 0.98214 | -0.014534
172.92 | -6.908 | 0.0084423 | 0.0058075 | 304.0251 | 297.1171 | 0.9421 | 0.0030879 | 300.5711 | -3.454 | 301.7224 | 0.98432 | -0.011311 | 0.98495 | -0.011318
172.94 | -5.4688 | 0.0086299 | 0.0067395 | 303.754 | 298.2852 | 1.2132 | 0.0039764 | 301.0196 | -2.7344 | 301.9311 | 0.98579 | -0.0089547 | 0.98642 | -0.0089605
172.96 | -3.611 | 0.0091927 | 0.0075999 | 304.1155 | 300.5045 | 0.8517 | 0.0027916 | 302.31 | -1.8055 | 302.9118 | 0.99001 | -0.0059127 | 0.99065 | -0.0059165
172.98 | -1.8055 | 0.0091927 | 0.0086754 | 303.9735 | 302.168 | 0.9937 | 0.003257 | 303.0708 | -0.90275 | 303.3717 | 0.9925 | -0.0029563 | 0.99314 | -0.0029582
173 | 0 | 0.0095679 | 0.0093923 | 303.8438 | 303.8438 | 1.1234 | 0.0036821 | 303.8438 | 0 | 303.8438 | 0.99504 | 0 | 0.99568 | 0
173.02 | 1.884 | 0.010131 | 0.0103 | 303.812 | 305.696 | 1.1552 | 0.0037863 | 304.754 | 0.942 | 304.44 | 0.99802 | 0.0030849 | 0.99866 | 0.0030869
173.04 | 3.7418 | 0.010694 | 0.011185 | 304.071 | 307.8128 | 0.8962 | 0.0029374 | 305.9419 | 1.8709 | 305.3183 | 1.0019 | 0.0061269 | 1.0026 | 0.0061308
173.06 | 5.6781 | 0.011069 | 0.011973 | 303.6174 | 309.2955 | 1.3498 | 0.0044242 | 306.4565 | 2.8391 | 305.5101 | 1.0036 | 0.0092975 | 1.0042 | 0.0093034
173.08 | 7.4051 | 0.011632 | 0.01269 | 303.907 | 311.3121 | 1.0602 | 0.0034749 | 307.6096 | 3.7026 | 306.3754 | 1.0074 | 0.012125 | 1.008 | 0.012133
173.1 | 8.7658 | 0.012007 | 0.013407 | 304.0501 | 312.8159 | 0.9171 | 0.0030059 | 308.433 | 4.3829 | 306.972 | 1.0101 | 0.014353 | 1.0107 | 0.014362
173.12 | 10.4928 | 0.012007 | 0.013981 | 304.0916 | 314.5844 | 0.8756 | 0.0028699 | 309.338 | 5.2464 | 307.5892 | 1.013 | 0.017181 | 1.0137 | 0.017192
173.14 | 11.4086 | 0.012382 | 0.014483 | 304.3265 | 315.7351 | 0.6407 | 0.0021 | 310.0308 | 5.7043 | 308.1294 | 1.0153 | 0.018681 | 1.016 | 0.018693
173.16 | 13.0571 | 0.012757 | 0.015056 | 304.1179 | 317.175 | 0.8493 | 0.0027837 | 310.6465 | 6.5286 | 308.4703 | 1.0173 | 0.02138 | 1.018 | 0.021394
173.18 | 13.7636 | 0.013132 | 0.015415 | 304.1179 | 317.8815 | 0.8493 | 0.0027837 | 310.9997 | 6.8818 | 308.7058 | 1.0185 | 0.022537 | 1.0191 | 0.022551
173.2 | 14.4701 | 0.01332 | 0.015702 | 303.5744 | 318.0445 | 0.3928 | 0.0012875 | 310.8095 | 7.2351 | 308.3978 | 1.0178 | 0.023694 | 1.0185 | 0.023709
173.22 | 14.5748 | 0.013508 | 0.015845 | 303.6349 | 318.2097 | 0.3323 | 0.0010892 | 310.9223 | 7.2874 | 308.4932 | 1.0182 | 0.023865 | 1.0189 | 0.02388
173.24 | 15.4383 | 0.013695 | 0.016132 | 303.4455 | 318.8838 | 0.5217 | 0.0017099 | 311.1646 | 7.7191 | 308.5916 | 1.019 | 0.025279 | 1.0197 | 0.025295
173.26 | 15.6214 | 0.013695 | 0.016204 | 304.5432 | 320.1646 | 0.424 | 0.00139 | 312.3539 | 7.8107 | 309.7503 | 1.0229 | 0.025579 | 1.0236 | 0.025595
173.28 | 15.5691 | 0.013695 | 0.016275 | 304.7745 | 320.3436 | 0.1927 | 0.000632 | 312.5591 | 7.7846 | 309.9642 | 1.0236 | 0.025493 | 1.0242 | 0.025509
173.3 | 15.1243 | 0.013695 | 0.015917 | 304.8737 | 319.998 | 0.0935 | 0.00030646 | 312.4358 | 7.5621 | 309.9151 | 1.0232 | 0.024765 | 1.0238 | 0.024781
173.32 | 14.0514 | 0.013695 | 0.015343 | 305.1611 | 319.2125 | -0.1939 | -0.00063553 | 312.1868 | 7.0257 | 309.8449 | 1.0224 | 0.023008 | 1.023 | 0.023023
173.34 | 12.717 | 0.013508 | 0.01477 | 305.1874 | 317.9044 | -0.2202 | -0.00072174 | 311.5459 | 6.3585 | 309.4264 | 1.0203 | 0.020823 | 1.0209 | 0.020836
173.36 | 11.775 | 0.01332 | 0.014196 | 305.5062 | 317.2812 | -0.539 | -0.0017666 | 311.3937 | 5.8875 | 309.4312 | 1.0198 | 0.01928 | 1.0204 | 0.019293
173.38 | 10.5713 | 0.012945 | 0.013479 | 305.6249 | 316.1962 | -0.6577 | -0.0021557 | 310.9105 | 5.2856 | 309.1487 | 1.0182 | 0.01731 | 1.0188 | 0.017321
173.4 | 8.8966 | 0.01257 | 0.012619 | 305.8613 | 314.7579 | -0.8941 | -0.0029305 | 310.3096 | 4.4483 | 308.8268 | 1.0162 | 0.014567 | 1.0169 | 0.014577
173.42 | 7.4313 | 0.01257 | 0.011687 | 305.7785 | 313.2098 | -0.8113 | -0.0026591 | 309.4942 | 3.7157 | 308.2556 | 1.0135 | 0.012168 | 1.0142 | 0.012176
173.44 | 5.5211 | 0.012194 | 0.010755 | 306.0056 | 311.5267 | -1.0384 | -0.0034035 | 308.7662 | 2.7606 | 307.846 | 1.0112 | 0.0090404 | 1.0118 | 0.0090462
173.46 | 4.0297 | 0.011632 | 0.0098225 | 305.842 | 309.8717 | -0.8748 | -0.0028673 | 307.8568 | 2.0148 | 307.1852 | 1.0082 | 0.0065982 | 1.0088 | 0.0066024
173.48 | 1.7793 | 0.011069 | 0.0086754 | 306.2801 | 308.0594 | -1.3129 | -0.0043032 | 307.1698 | 0.88966 | 306.8732 | 1.0059 | 0.0029135 | 1.0066 | 0.0029154
173.5 | 0.157 | 0.010694 | 0.0077433 | 306.0179 | 306.1749 | -1.0507 | -0.0034438 | 306.0964 | 0.0785 | 306.0702 | 1.0024 | 0.000257 | 1.0031 | 0.000257
173.52 | -1.8317 | 0.010131 | 0.0067395 | 305.9535 | 304.1218 | -0.9863 | -0.0032327 | 305.0377 | -0.91583 | 305.3429 | 0.99895 | -0.0029992 | 0.99959 | -0.0030011
173.54 | -3.7942 | 0.0097556 | 0.0055207 | 306.173 | 302.3788 | -1.2058 | -0.0039522 | 304.2759 | -1.8971 | 304.9083 | 0.99645 | -0.0062126 | 0.99709 | -0.0062166
173.56 | -5.4426 | 0.0097556 | 0.0045886 | 305.7919 | 300.3493 | -0.8247 | -0.0027031 | 303.0706 | -2.7213 | 303.9777 | 0.9925 | -0.0089119 | 0.99314 | -0.0089176
173.58 | -7.3266 | 0.0093803 | 0.0037283 | 306.1885 | 298.8619 | -1.2213 | -0.004003 | 302.5252 | -3.6633 | 303.7463 | 0.99072 | -0.011997 | 0.99135 | -0.012004
173.6 | -8.4518 | 0.0090051 | 0.0031547 | 305.9369 | 297.4851 | -0.9697 | -0.0031783 | 301.711 | -4.2259 | 303.1196 | 0.98805 | -0.013839 | 0.98869 | -0.013848
173.62 | -9.8386 | 0.0086299 | 0.002366 | 305.7153 | 295.8767 | -0.7481 | -0.002452 | 300.796 | -4.9193 | 302.4358 | 0.98505 | -0.01611 | 0.98569 | -0.01612
173.64 | -11.4871 | 0.0080671 | 0.0012189 | 305.9762 | 294.4891 | -1.009 | -0.0033071 | 300.2326 | -5.7436 | 302.1472 | 0.98321 | -0.018809 | 0.98384 | -0.018821
173.66 | -12.6908 | 0.0076919 | 0.00014339 | 305.8354 | 293.1446 | -0.8682 | -0.0028456 | 299.49 | -6.3454 | 301.6051 | 0.98078 | -0.02078 | 0.98141 | -0.020793
173.68 | -13.5543 | 0.0076919 | -0.00057358 | 305.5262 | 291.9719 | -0.559 | -0.0018322 | 298.7491 | -6.7771 | 301.0081 | 0.97835 | -0.022194 | 0.97898 | -0.022208
173.7 | -14.0776 | 0.0075043 | -0.0011472 | 305.4781 | 291.4005 | -0.5109 | -0.0016745 | 298.4393 | -7.0388 | 300.7856 | 0.97734 | -0.023051 | 0.97797 | -0.023066
173.72 | -14.7056 | 0.0073167 | -0.0017924 | 305.2059 | 290.5003 | -0.2387 | -0.00078237 | 297.8531 | -7.3528 | 300.304 | 0.97542 | -0.024079 | 0.97604 | -0.024095
173.74 | -15.2551 | 0.0071291 | -0.002366 | 305.1362 | 289.8811 | -0.169 | -0.00055392 | 297.5086 | -7.6276 | 300.0512 | 0.97429 | -0.024979 | 0.97492 | -0.024995
173.76 | -15.4906 | 0.0069415 | -0.002366 | 305.1588 | 289.6682 | -0.1916 | -0.000628 | 297.4135 | -7.7453 | 299.9953 | 0.97398 | -0.025365 | 0.9746 | -0.025381
173.78 | -15.7523 | 0.0069415 | -0.0019358 | 305.2596 | 289.5073 | -0.2924 | -0.00095838 | 297.3835 | -7.8761 | 300.0088 | 0.97388 | -0.025793 | 0.97451 | -0.02581
173.8 | -15.6738 | 0.0069415 | -0.00064527 | 305.0969 | 289.4231 | -0.1297 | -0.00042511 | 297.26 | -7.8369 | 299.8723 | 0.97347 | -0.025664 | 0.9741 | -0.025681
173.82 | -13.9468 | 0.0069415 | 0.0013622 | 304.5175 | 290.5707 | 0.4497 | 0.001474 | 297.5441 | -6.9734 | 299.8686 | 0.97441 | -0.022837 | 0.97503 | -0.022851
173.84 | -12.6646 | 0.0073167 | 0.002366 | 304.003 | 291.3384 | 0.9642 | 0.00316 | 297.6707 | -6.3323 | 299.7815 | 0.97482 | -0.020737 | 0.97545 | -0.020751
173.86 | -12.0628 | 0.0075043 | 0.0027962 | 304.1419 | 292.0791 | 0.8253 | 0.002705 | 298.1105 | -6.0314 | 300.121 | 0.97626 | -0.019752 | 0.97689 | -0.019764
173.88 | -10.6236 | 0.0075043 | 0.0037283 | 304.1331 | 293.5095 | 0.8341 | 0.0027339 | 298.8213 | -5.3118 | 300.5919 | 0.97859 | -0.017395 | 0.97922 | -0.017406
173.9 | -9.1321 | 0.0078795 | 0.0049471 | 303.9357 | 294.8036 | 1.0315 | 0.0033809 | 299.3696 | -4.5661 | 300.8917 | 0.98038 | -0.014953 | 0.98101 | -0.014963
173.92 | -7.4575 | 0.0082547 | 0.0056641 | 304.1479 | 296.6904 | 0.8193 | 0.0026854 | 300.4192 | -3.7287 | 301.6621 | 0.98382 | -0.012211 | 0.98445 | -0.012219
173.94 | -5.809 | 0.0086299 | 0.0067395 | 303.7631 | 297.9541 | 1.2041 | 0.0039466 | 300.8586 | -2.9045 | 301.8268 | 0.98526 | -0.0095117 | 0.98589 | -0.0095178
173.96 | -3.7157 | 0.0091927 | 0.0077433 | 303.7692 | 300.0535 | 1.198 | 0.0039266 | 301.9114 | -1.8578 | 302.5306 | 0.98871 | -0.0060841 | 0.98934 | -0.006088
173.98 | -2.1457 | 0.0095679 | 0.008532 | 303.6064 | 301.4607 | 1.3608 | 0.0044602 | 302.5336 | -1.0728 | 302.8912 | 0.99074 | -0.0035133 | 0.99138 | -0.0035156
174 | -0.3925 | 0.010131 | 0.00939 | 303.8115 | 303.419 | 1.1557 | 0.003788 | 303.6153 | -0.19625 | 303.6807 | 0.99429 | -0.000643 | 0.99493 | -0.000643
174.02 | 1.7532 | 0.010131 | 0.010324 | 303.6554 | 305.4086 | 1.3118 | 0.0042996 | 304.532 | 0.87658 | 304.2398 | 0.99729 | 0.0028706 | 0.99793 | 0.0028725
174.04 | 3.6633 | 0.010694 | 0.011185 | 303.8218 | 307.4851 | 1.1454 | 0.0037542 | 305.6535 | 1.8317 | 305.0429 | 1.001 | 0.0059984 | 1.0016 | 0.0060022
174.06 | 5.4165 | 0.011069 | 0.011973 | 303.4731 | 308.8896 | 1.4941 | 0.0048971 | 306.1813 | 2.7082 | 305.2786 | 1.0027 | 0.008869 | 1.0033 | 0.0088747
174.08 | 7.0126 | 0.011632 | 0.01269 | 303.8096 | 310.8222 | 1.1576 | 0.0037942 | 307.3159 | 3.5063 | 306.1471 | 1.0064 | 0.011483 | 1.0071 | 0.01149
174.1 | 8.635 | 0.012007 | 0.013264 | 303.8719 | 312.5069 | 1.0953 | 0.00359 | 308.1894 | 4.3175 | 306.7502 | 1.0093 | 0.014139 | 1.0099 | 0.014148
174.12 | 10.1788 | 0.012382 | 0.013909 | 303.8939 | 314.0727 | 1.0733 | 0.0035179 | 308.9833 | 5.0894 | 307.2868 | 1.0119 | 0.016667 | 1.0125 | 0.016678
174.14 | 11.2516 | 0.012382 | 0.014483 | 304.3713 | 315.6229 | 0.5959 | 0.0019531 | 309.9971 | 5.6258 | 308.1218 | 1.0152 | 0.018424 | 1.0158 | 0.018435
174.16 | 12.6646 | 0.012757 | 0.015056 | 303.848 | 316.5126 | 1.1192 | 0.0036683 | 310.1803 | 6.3323 | 308.0695 | 1.0158 | 0.020737 | 1.0164 | 0.020751
174.18 | 13.4496 | 0.013132 | 0.015343 | 304.4172 | 317.8668 | 0.55 | 0.0018027 | 311.142 | 6.7248 | 308.9004 | 1.0189 | 0.022023 | 1.0196 | 0.022037
174.2 | 14.1823 | 0.01332 | 0.015773 | 304.2464 | 318.4287 | 0.7208 | 0.0023625 | 311.3375 | 7.0911 | 308.9738 | 1.0196 | 0.023222 | 1.0202 | 0.023237
174.22 | 14.8103 | 0.013508 | 0.015917 | 304.4968 | 319.3071 | 0.4704 | 0.00154 | 311.9019 | 7.4051 | 309.4336 | 1.0214 | 0.024251 | 1.0221 | 0.024266
174.24 | 15.0981 | 0.013695 | 0.016132 | 303.6429 | 318.741 | 0.3243 | 0.00106 | 311.192 | 7.5491 | 308.6756 | 1.0191 | 0.024722 | 1.0198 | 0.024738
174.26 | 15.5429 | 0.013695 | 0.016275 | 304.8168 | 320.3597 | 0.1504 | 0.000493 | 312.5883 | 7.7715 | 309.9978 | 1.0237 | 0.02545 | 1.0243 | 0.025467
174.28 | 15.4383 | 0.013695 | 0.016132 | 304.6465 | 320.0848 | 0.3207 | 0.00105 | 312.3656 | 7.7191 | 309.7926 | 1.0229 | 0.025279 | 1.0236 | 0.025295
174.3 | 14.8626 | 0.013695 | 0.015917 | 304.8907 | 319.7533 | 0.0765 | 0.000251 | 312.322 | 7.4313 | 309.8449 | 1.0228 | 0.024336 | 1.0235 | 0.024352
174.32 | 13.9468 | 0.013695 | 0.015343 | 305.0676 | 319.0144 | -0.1004 | -0.00032908 | 312.041 | 6.9734 | 309.7165 | 1.0219 | 0.022837 | 1.0225 | 0.022851
174.34 | 12.6646 | 0.013695 | 0.014698 | 305.2817 | 317.9463 | -0.3145 | -0.0010308 | 311.614 | 6.3323 | 309.5032 | 1.0205 | 0.020737 | 1.0211 | 0.020751
174.36 | 11.6703 | 0.013508 | 0.014339 | 305.6824 | 317.3527 | -0.7152 | -0.0023442 | 311.5175 | 5.8351 | 309.5725 | 1.0202 | 0.019109 | 1.0208 | 0.019121
174.38 | 10.362 | 0.013132 | 0.013551 | 305.8146 | 316.1766 | -0.8474 | -0.0027775 | 310.9956 | 5.181 | 309.2686 | 1.0185 | 0.016967 | 1.0191 | 0.016978
174.4 | 8.7658 | 0.013132 | 0.012547 | 305.8465 | 314.6123 | -0.8793 | -0.002882 | 310.2294 | 4.3829 | 308.7684 | 1.0159 | 0.014353 | 1.0166 | 0.014362
174.42 | 7.3266 | 0.012757 | 0.011758 | 305.8867 | 313.2133 | -0.9195 | -0.0030138 | 309.55 | 3.6633 | 308.3289 | 1.0137 | 0.011997 | 1.0144 | 0.012004
174.44 | 5.4688 | 0.012194 | 0.010755 | 306.1425 | 311.6113 | -1.1753 | -0.0038522 | 308.8769 | 2.7344 | 307.9654 | 1.0115 | 0.0089547 | 1.0122 | 0.0089605
174.46 | 3.5063 | 0.011819 | 0.0096791 | 306.0557 | 309.562 | -1.0885 | -0.0035677 | 307.8089 | 1.7532 | 307.2245 | 1.008 | 0.0057413 | 1.0087 | 0.005745
174.48 | 1.9887 | 0.011444 | 0.0088187 | 305.8801 | 307.8688 | -0.9129 | -0.0029922 | 306.8744 | 0.99433 | 306.543 | 1.005 | 0.0032563 | 1.0056 | 0.0032584
174.5 | 0.157 | 0.010881 | 0.00774 | 306.173 | 306.33 | -1.2058 | -0.0039522 | 306.2515 | 0.0785 | 306.2253 | 1.0029 | 0.000257 | 1.0036 | 0.000257
174.52 | -1.8055 | 0.010318 | 0.0065961 | 306.1598 | 304.3543 | -1.1926 | -0.0039089 | 305.2571 | -0.90275 | 305.558 | 0.99966 | -0.0029563 | 1.0003 | -0.0029582
174.54 | -3.6372 | 0.0097556 | 0.0056641 | 306.0483 | 302.4111 | -1.0811 | -0.0035435 | 304.2297 | -1.8186 | 304.8359 | 0.9963 | -0.0059555 | 0.99694 | -0.0059594
174.56 | -5.6258 | 0.0093803 | 0.0045886 | 306.2037 | 300.5779 | -1.2365 | -0.0040528 | 303.3908 | -2.8129 | 304.3284 | 0.99355 | -0.0092118 | 0.99419 | -0.0092177
174.58 | -7.2481 | 0.0093803 | 0.00387 | 306.0245 | 298.7764 | -1.0573 | -0.0034654 | 302.4004 | -3.6241 | 303.6085 | 0.99031 | -0.011868 | 0.99095 | -0.011876
174.6 | -8.7135 | 0.0088175 | 0.0030113 | 306.0563 | 297.3428 | -1.0891 | -0.0035697 | 301.6996 | -4.3567 | 303.1518 | 0.98801 | -0.014268 | 0.98865 | -0.014277
174.62 | -10.2573 | 0.0086299 | 0.0020792 | 306.1443 | 295.887 | -1.1771 | -0.0038581 | 301.0157 | -5.1286 | 302.7252 | 0.98577 | -0.016795 | 0.98641 | -0.016806
174.64 | -11.4871 | 0.0082547 | 0.0012189 | 305.7755 | 294.2884 | -0.8083 | -0.0026493 | 300.0319 | -5.7436 | 301.9465 | 0.98255 | -0.018809 | 0.98318 | -0.018821
174.66 | -12.1936 | 0.0078795 | 0.00057358 | 305.6169 | 293.4233 | -0.6497 | -0.0021295 | 299.5201 | -6.0968 | 301.5524 | 0.98088 | -0.019966 | 0.98151 | -0.019979
174.68 | -13.2403 | 0.0076919 | -0.00057358 | 305.6181 | 292.3778 | -0.6509 | -0.0021334 | 298.998 | -6.6201 | 301.2047 | 0.97917 | -0.02168 | 0.9798 | -0.021694
174.7 | -14.3131 | 0.0073167 | -0.0015056 | 306.7963 | 292.4832 | -0.8291 | -0.0027175 | 299.6397 | -7.1566 | 302.0253 | 0.98127 | -0.023436 | 0.9819 | -0.023452
174.72 | -14.9411 | 0.0073167 | -0.0019358 | 306.4934 | 291.5523 | -0.5262 | -0.0017247 | 299.0228 | -7.4706 | 301.513 | 0.97925 | -0.024465 | 0.97988 | -0.024481
174.74 | -15.1766 | 0.0071291 | -0.0019358 | 306.3154 | 291.1388 | -0.3482 | -0.0011413 | 298.7271 | -7.5883 | 301.2565 | 0.97828 | -0.02485 | 0.97891 | -0.024866
174.76 | -15.2028 | 0.0071291 | -0.0017924 | 305.5319 | 290.3291 | -0.5647 | -0.00185 | 297.9305 | -7.6014 | 300.4643 | 0.97567 | -0.024893 | 0.9763 | -0.024909
174.78 | -15.4906 | 0.0071291 | -0.0015056 | 305.1036 | 289.613 | -0.1364 | -0.00044707 | 297.3583 | -7.7453 | 299.9401 | 0.9738 | -0.025365 | 0.97442 | -0.025381
174.8 | -15.4383 | 0.0071291 | -0.00057358 | 305.3643 | 289.926 | -0.3971 | -0.0013015 | 297.6452 | -7.7191 | 300.2182 | 0.97474 | -0.025279 | 0.97536 | -0.025295
174.82 | -13.9206 | 0.0071291 | 0.0012189 | 304.5776 | 290.657 | 0.3896 | 0.001277 | 297.6173 | -6.9603 | 299.9374 | 0.97464 | -0.022794 | 0.97527 | -0.022808
174.84 | -12.246 | 0.0073167 | 0.0025094 | 304.7416 | 292.4956 | 0.2256 | 0.00073943 | 298.6186 | -6.123 | 300.6596 | 0.97792 | -0.020052 | 0.97855 | -0.020065
174.86 | -11.8273 | 0.0076919 | 0.0028 | 304.498 | 292.6707 | 0.4692 | 0.00154 | 298.5844 | -5.9136 | 300.5556 | 0.97781 | -0.019366 | 0.97844 | -0.019379
174.88 | -10.6498 | 0.0076919 | 0.0037283 | 304.1486 | 293.4988 | 0.8186 | 0.0026831 | 298.8237 | -5.3249 | 300.5987 | 0.9786 | -0.017438 | 0.97923 | -0.017449
174.9 | -8.792 | 0.0080671 | 0.0048037 | 303.9705 | 295.1785 | 0.9967 | 0.0032668 | 299.5745 | -4.396 | 301.0398 | 0.98105 | -0.014396 | 0.98169 | -0.014405
174.92 | -7.1696 | 0.0084423 | 0.0058075 | 304.0829 | 296.9133 | 0.8843 | 0.0028984 | 300.4981 | -3.5848 | 301.693 | 0.98408 | -0.01174 | 0.98471 | -0.011747
174.94 | -5.5473 | 0.0088175 | 0.0067395 | 303.9332 | 298.3859 | 1.034 | 0.0033891 | 301.1595 | -2.7737 | 302.0841 | 0.98625 | -0.0090832 | 0.98688 | -0.0090891
174.96 | -3.5325 | 0.0093803 | 0.0076716 | 303.8854 | 300.3529 | 1.0818 | 0.0035457 | 302.1192 | -1.7662 | 302.7079 | 0.98939 | -0.0057841 | 0.99002 | -0.0057879
174.98 | -2.0148 | 0.0095679 | 0.0086754 | 303.8829 | 301.8681 | 1.0843 | 0.0035539 | 302.8755 | -1.0074 | 303.2113 | 0.99186 | -0.0032991 | 0.9925 | -0.0033012
175 | 0.10467 | 0.010131 | 0.00954 | 304.1116 | 304.2163 | 0.8556 | 0.0028043 | 304.1639 | 0.052333 | 304.1465 | 0.99608 | 0.000171 | 0.99672 | 0.000171
175.02 | 1.9887 | 0.010131 | 0.010468 | 303.8144 | 305.8031 | 1.1528 | 0.0037785 | 304.8087 | 0.99433 | 304.4773 | 0.9982 | 0.0032563 | 0.99884 | 0.0032584
175.04 | 3.8727 | 0.010694 | 0.011256 | 303.9366 | 307.8093 | 1.0306 | 0.0033779 | 305.8729 | 1.9363 | 305.2275 | 1.0017 | 0.0063411 | 1.0023 | 0.0063452
175.06 | 5.4688 | 0.011069 | 0.012045 | 304.0281 | 309.4969 | 0.9391 | 0.003078 | 306.7625 | 2.7344 | 305.851 | 1.0046 | 0.0089547 | 1.0052 | 0.0089605
175.08 | 7.1696 | 0.011632 | 0.012762 | 303.834 | 311.0036 | 1.1332 | 0.0037142 | 307.4188 | 3.5848 | 306.2239 | 1.0067 | 0.01174 | 1.0074 | 0.011747
175.1 | 8.9751 | 0.012007 | 0.013407 | 304.0984 | 313.0735 | 0.8688 | 0.0028476 | 308.586 | 4.4876 | 307.0901 | 1.0106 | 0.014696 | 1.0112 | 0.014705
175.12 | 10.519 | 0.012382 | 0.014053 | 304.0305 | 314.5495 | 0.9367 | 0.0030702 | 309.29 | 5.2595 | 307.5368 | 1.0129 | 0.017224 | 1.0135 | 0.017235
175.14 | 11.5395 | 0.012382 | 0.014483 | 304.3442 | 315.8837 | 0.623 | 0.002042 | 310.1139 | 5.7697 | 308.1907 | 1.0156 | 0.018895 | 1.0162 | 0.018907
175.16 | 12.7955 | 0.012757 | 0.015056 | 304.3187 | 317.1142 | 0.6485 | 0.0021255 | 310.7164 | 6.3977 | 308.5839 | 1.0175 | 0.020951 | 1.0182 | 0.020965
175.18 | 13.6851 | 0.013132 | 0.015487 | 303.1999 | 316.885 | 0.7673 | 0.0025149 | 310.0425 | 6.8426 | 307.7616 | 1.0153 | 0.022408 | 1.016 | 0.022423
175.2 | 14.5486 | 0.013508 | 0.015845 | 304.3438 | 318.8924 | 0.6234 | 0.0020433 | 311.6181 | 7.2743 | 309.1933 | 1.0205 | 0.023822 | 1.0212 | 0.023837
175.22 | 14.9934 | 0.013695 | 0.015988 | 304.2195 | 319.2129 | 0.7477 | 0.0024507 | 311.7162 | 7.4967 | 309.2173 | 1.0208 | 0.02455 | 1.0215 | 0.024566
175.24 | 15.2028 | 0.013695 | 0.016132 | 304.5706 | 319.7734 | 0.3966 | 0.0012999 | 312.172 | 7.6014 | 309.6382 | 1.0223 | 0.024893 | 1.023 | 0.024909
175.26 | 15.6214 | 0.013695 | 0.016204 | 304.7384 | 320.3598 | 0.2288 | 0.00074992 | 312.5491 | 7.8107 | 309.9455 | 1.0235 | 0.025579 | 1.0242 | 0.025595
175.28 | 15.5691 | 0.013883 | 0.016275 | 304.4184 | 319.9875 | 0.5488 | 0.0018 | 312.203 | 7.7846 | 309.6081 | 1.0224 | 0.025493 | 1.0231 | 0.025509
175.3 | 15.3074 | 0.013883 | 0.015988 | 305.0497 | 320.3571 | -0.0825 | -0.0002704 | 312.7034 | 7.6537 | 310.1522 | 1.024 | 0.025065 | 1.0247 | 0.025081
175.32 | 14.1561 | 0.013883 | 0.015343 | 305.0762 | 319.2323 | -0.109 | -0.00035726 | 312.1543 | 7.0781 | 309.7949 | 1.0223 | 0.023179 | 1.0229 | 0.023194
175.34 | 12.717 | 0.013695 | 0.01477 | 305.7821 | 318.4991 | -0.8149 | -0.0026709 | 312.1406 | 6.3585 | 310.0211 | 1.0222 | 0.020823 | 1.0229 | 0.020836
175.36 | 12.0628 | 0.013695 | 0.014339 | 305.426 | 317.4888 | -0.4588 | -0.0015038 | 311.4574 | 6.0314 | 309.4469 | 1.02 | 0.019752 | 1.0206 | 0.019764
175.38 | 10.676 | 0.013508 | 0.013551 | 305.6672 | 316.3432 | -0.7 | -0.0022943 | 311.0052 | 5.338 | 309.2259 | 1.0185 | 0.017481 | 1.0191 | 0.017492
175.4 | 8.949 | 0.013132 | 0.01269 | 305.8613 | 314.8103 | -0.8941 | -0.0029305 | 310.3358 | 4.4745 | 308.8443 | 1.0163 | 0.014653 | 1.0169 | 0.014663
175.42 | 7.3528 | 0.01257 | 0.011615 | 306.0275 | 313.3803 | -1.0603 | -0.0034753 | 309.7039 | 3.6764 | 308.4784 | 1.0142 | 0.01204 | 1.0149 | 0.012047
175.44 | 5.809 | 0.012194 | 0.010755 | 306.1849 | 311.9939 | -1.2177 | -0.0039912 | 309.0894 | 2.9045 | 308.1212 | 1.0122 | 0.0095117 | 1.0129 | 0.0095178
175.46 | 3.8465 | 0.011632 | 0.0096791 | 306.0898 | 309.9363 | -1.1226 | -0.0036795 | 308.013 | 1.9232 | 307.372 | 1.0087 | 0.0062983 | 1.0093 | 0.0063023
175.48 | 2.041 | 0.011256 | 0.0088187 | 306.1915 | 308.2325 | -1.2243 | -0.0040128 | 307.212 | 1.0205 | 306.8718 | 1.0061 | 0.0033419 | 1.0067 | 0.0033441
175.5 | 0.26167 | 0.011256 | 0.0077433 | 306.0441 | 306.3058 | -1.0769 | -0.0035297 | 306.1749 | 0.13083 | 306.1313 | 1.0027 | 0.000428 | 1.0033 | 0.000429
175.52 | -1.7008 | 0.010694 | 0.0067395 | 306.1279 | 304.4271 | -1.1607 | -0.0038044 | 305.2775 | -0.85041 | 305.561 | 0.99973 | -0.002785 | 1.0004 | -0.0027867
175.54 | -3.3755 | 0.010131 | 0.0056641 | 306.1743 | 302.7988 | -1.2071 | -0.0039564 | 304.4866 | -1.6877 | 305.0491 | 0.99714 | -0.0055271 | 0.99778 | -0.0055306
175.56 | -5.5996 | 0.0097556 | 0.0045886 | 306.2428 | 300.6432 | -1.2756 | -0.004181 | 303.443 | -2.7998 | 304.3763 | 0.99372 | -0.0091689 | 0.99436 | -0.0091748
175.58 | -6.908 | 0.0091927 | 0.0038716 | 306.0146 | 299.1066 | -1.0474 | -0.003433 | 302.5606 | -3.454 | 303.7119 | 0.99083 | -0.011311 | 0.99147 | -0.011318
175.6 | -8.5565 | 0.0088175 | 0.0030113 | 306.1902 | 297.6337 | -1.223 | -0.0040085 | 301.912 | -4.2782 | 303.338 | 0.98871 | -0.01401 | 0.98935 | -0.014019
175.62 | -10.048 | 0.0084423 | 0.0022226 | 306.2153 | 296.1673 | -1.2481 | -0.0040908 | 301.1913 | -5.024 | 302.866 | 0.98635 | -0.016453 | 0.98698 | -0.016463
175.64 | -11.3301 | 0.0084423 | 0.0013622 | 305.8581 | 294.528 | -0.8909 | -0.00292 | 300.193 | -5.6651 | 302.0814 | 0.98308 | -0.018552 | 0.98371 | -0.018564
175.66 | -12.246 | 0.0080671 | 0.00043018 | 305.7973 | 293.5513 | -0.8301 | -0.0027208 | 299.6743 | -6.123 | 301.7153 | 0.98138 | -0.020052 | 0.98201 | -0.020065
175.68 | -13.4235 | 0.0076919 | -0.00064527 | 305.9008 | 292.4773 | -0.9336 | -0.00306 | 299.1891 | -6.7117 | 301.4263 | 0.97979 | -0.02198 | 0.98042 | -0.021994
175.7 | -14.2869 | 0.0075043 | -0.0015056 | 305.9034 | 291.6165 | -0.9362 | -0.0030685 | 298.7599 | -7.1435 | 301.1411 | 0.97839 | -0.023394 | 0.97902 | -0.023409
175.72 | -14.6533 | 0.0073167 | -0.001649 | 305.5894 | 290.9361 | -0.6222 | -0.0020393 | 298.2628 | -7.3266 | 300.705 | 0.97676 | -0.023993 | 0.97739 | -0.024009
175.74 | -14.6271 | 0.0073167 | -0.001649 | 305.3252 | 290.6981 | -0.358 | -0.0011734 | 298.0116 | -7.3136 | 300.4495 | 0.97594 | -0.023951 | 0.97656 | -0.023966
175.76 | -15.0719 | 0.0073167 | -0.001649 | 305.6353 | 290.5634 | -0.6681 | -0.0021898 | 298.0993 | -7.536 | 300.6113 | 0.97622 | -0.024679 | 0.97685 | -0.024695
175.78 | -14.9934 | 0.0071291 | -0.0015056 | 305.3381 | 290.3447 | -0.3709 | -0.0012157 | 297.8414 | -7.4967 | 300.3403 | 0.97538 | -0.02455 | 0.97601 | -0.024566
175.8 | -15.1766 | 0.0071291 | -0.0010755 | 305.4868 | 290.3102 | -0.5196 | -0.0017031 | 297.8985 | -7.5883 | 300.4279 | 0.97557 | -0.02485 | 0.97619 | -0.024866
175.82 | -14.3654 | 0.0071291 | 0.00043018 | 305.2039 | 290.8385 | -0.2367 | -0.00077582 | 298.0212 | -7.1827 | 300.4154 | 0.97597 | -0.023522 | 0.9766 | -0.023537
175.84 | -12.3768 | 0.0073167 | 0.0022226 | 304.5309 | 292.1541 | 0.4363 | 0.00143 | 298.3425 | -6.1884 | 300.4053 | 0.97702 | -0.020266 | 0.97765 | -0.020279
175.86 | -11.5656 | 0.0075043 | 0.0028 | 304.5884 | 293.0228 | 0.3788 | 0.0012416 | 298.8056 | -5.7828 | 300.7332 | 0.97854 | -0.018938 | 0.97917 | -0.01895
175.88 | -10.5975 | 0.0078795 | 0.0035849 | 304.405 | 293.8075 | 0.5622 | 0.0018427 | 299.1063 | -5.2987 | 300.8725 | 0.97952 | -0.017352 | 0.98015 | -0.017364
175.9 | -8.7396 | 0.0082547 | 0.0048037 | 304.2606 | 295.521 | 0.7066 | 0.002316 | 299.8908 | -4.3698 | 301.3474 | 0.98209 | -0.01431 | 0.98272 | -0.01432
175.92 | -7.0126 | 0.0082547 | 0.0058075 | 303.9441 | 296.9315 | 1.0231 | 0.0033533 | 300.4378 | -3.5063 | 301.6066 | 0.98388 | -0.011483 | 0.98451 | -0.01149
175.94 | -5.5473 | 0.0086299 | 0.0067395 | 304.4208 | 298.8735 | 0.5464 | 0.0017909 | 301.6471 | -2.7737 | 302.5717 | 0.98784 | -0.0090832 | 0.98848 | -0.0090891
175.96 | -3.6895 | 0.0090051 | 0.0075282 | 303.9394 | 300.2499 | 1.0278 | 0.0033688 | 302.0947 | -1.8447 | 302.7096 | 0.98931 | -0.0060412 | 0.98994 | -0.0060451
175.98 | -1.9625 | 0.0095679 | 0.008532 | 303.8054 | 301.8429 | 1.1618 | 0.003808 | 302.8242 | -0.98125 | 303.1512 | 0.9917 | -0.0032134 | 0.99233 | -0.0032155
176 | -0.0785 | 0.010131 | 0.00939 | 304.097 | 304.0185 | 0.8702 | 0.0028522 | 304.0578 | -0.03925 | 304.0708 | 0.99574 | -0.000129 | 0.99638 | -0.000129
176.02 | 1.8317 | 0.010131 | 0.010324 | 304.11 | 305.9417 | 0.8572 | 0.0028096 | 305.0258 | 0.91583 | 304.7206 | 0.99891 | 0.0029992 | 0.99955 | 0.0030011
176.04 | 3.8203 | 0.010694 | 0.011113 | 303.9637 | 307.784 | 1.0035 | 0.0032891 | 305.8739 | 1.9102 | 305.2371 | 1.0017 | 0.0062554 | 1.0023 | 0.0062595
176.06 | 5.2856 | 0.011069 | 0.011973 | 304.3246 | 309.6102 | 0.6426 | 0.0021062 | 306.9674 | 2.6428 | 306.0865 | 1.0053 | 0.0086548 | 1.0059 | 0.0086604
176.08 | 7.5098 | 0.011632 | 0.01269 | 303.8238 | 311.3336 | 1.1434 | 0.0037476 | 307.5787 | 3.7549 | 306.3271 | 1.0073 | 0.012297 | 1.0079 | 0.012305
176.1 | 8.7135 | 0.012007 | 0.013264 | 304.0293 | 312.7428 | 0.9379 | 0.0030741 | 308.386 | 4.3567 | 306.9338 | 1.0099 | 0.014268 | 1.0106 | 0.014277
176.12 | 9.9695 | 0.012382 | 0.013981 | 304.1265 | 314.096 | 0.841 | 0.00276 | 309.1112 | 4.9847 | 307.4497 | 1.0123 | 0.016324 | 1.0129 | 0.016335
176.14 | 11.4348 | 0.012757 | 0.014483 | 304.1584 | 315.5932 | 0.8088 | 0.002651 | 309.8758 | 5.7174 | 307.97 | 1.0148 | 0.018723 | 1.0154 | 0.018736
176.16 | 12.5338 | 0.013132 | 0.014985 | 304.3492 | 316.883 | 0.618 | 0.0020256 | 310.6161 | 6.2669 | 308.5271 | 1.0172 | 0.020523 | 1.0179 | 0.020536
176.18 | 13.3973 | 0.013132 | 0.015271 | 304.2929 | 317.6902 | 0.6743 | 0.0022101 | 310.9915 | 6.6986 | 308.7587 | 1.0184 | 0.021937 | 1.0191 | 0.021951
176.2 | 13.9468 | 0.013508 | 0.015702 | 304.3767 | 318.3235 | 0.5905 | 0.0019354 | 311.3501 | 6.9734 | 309.0256 | 1.0196 | 0.022837 | 1.0203 | 0.022851
176.22 | 14.7579 | 0.013695 | 0.015845 | 304.8436 | 319.6015 | 0.1236 | 0.00040512 | 312.2226 | 7.379 | 309.7629 | 1.0225 | 0.024165 | 1.0231 | 0.02418
176.24 | 15.1766 | 0.013695 | 0.016132 | 304.7121 | 319.8887 | 0.2551 | 0.00083612 | 312.3004 | 7.5883 | 309.771 | 1.0227 | 0.02485 | 1.0234 | 0.024866
176.26 | 15.1504 | 0.013883 | 0.016132 | 304.9811 | 320.1315 | -0.0139 | -4.5559e-05 | 312.5563 | 7.5752 | 310.0312 | 1.0236 | 0.024808 | 1.0242 | 0.024823
176.28 | 15.2289 | 0.013883 | 0.016275 | 304.7236 | 319.9525 | 0.2436 | 0.00079843 | 312.3381 | 7.6145 | 309.7999 | 1.0229 | 0.024936 | 1.0235 | 0.024952
176.3 | 14.9673 | 0.013883 | 0.015988 | 305.0694 | 320.0367 | -0.1022 | -0.00033497 | 312.553 | 7.4836 | 310.0585 | 1.0236 | 0.024508 | 1.0242 | 0.024523
176.32 | 13.6328 | 0.013883 | 0.015343 | 305.2891 | 318.9219 | -0.3219 | -0.0010551 | 312.1055 | 6.8164 | 309.8334 | 1.0221 | 0.022322 | 1.0227 | 0.022337
176.34 | 12.6123 | 0.013695 | 0.01477 | 305.6837 | 318.296 | -0.7165 | -0.0023484 | 311.9898 | 6.3061 | 309.8878 | 1.0217 | 0.020652 | 1.0224 | 0.020665
176.36 | 11.6441 | 0.013695 | 0.014196 | 305.7166 | 317.3607 | -0.7494 | -0.0024563 | 311.5387 | 5.8221 | 309.598 | 1.0202 | 0.019066 | 1.0209 | 0.019079
176.38 | 10.4143 | 0.01332 | 0.013407 | 305.7821 | 316.1964 | -0.8149 | -0.0026709 | 310.9892 | 5.2071 | 309.2535 | 1.0184 | 0.017053 | 1.0191 | 0.017063
176.4 | 8.6611 | 0.012945 | 0.012547 | 305.8208 | 314.4819 | -0.8536 | -0.0027978 | 310.1514 | 4.3306 | 308.7078 | 1.0157 | 0.014182 | 1.0163 | 0.014191
176.42 | 7.2743 | 0.01257 | 0.011615 | 305.9932 | 313.2675 | -1.026 | -0.0033629 | 309.6304 | 3.6372 | 308.418 | 1.014 | 0.011911 | 1.0146 | 0.011919
176.44 | 5.3641 | 0.012007 | 0.010755 | 306.2344 | 311.5985 | -1.2672 | -0.0041534 | 308.9165 | 2.6821 | 308.0224 | 1.0116 | 0.0087833 | 1.0123 | 0.008789
176.46 | 3.7157 | 0.012007 | 0.0096791 | 305.904 | 309.6197 | -0.9368 | -0.0030705 | 307.7618 | 1.8578 | 307.1426 | 1.0079 | 0.0060841 | 1.0085 | 0.006088
176.48 | 1.8578 | 0.011632 | 0.0086754 | 306.2692 | 308.127 | -1.302 | -0.0042675 | 307.1981 | 0.92891 | 306.8885 | 1.006 | 0.003042 | 1.0067 | 0.003044
176.5 | -0.10467 | 0.011069 | 0.0075999 | 306.2166 | 306.1119 | -1.2494 | -0.0040951 | 306.1643 | -0.052333 | 306.1817 | 1.0026 | -0.000171 | 1.0033 | -0.000171
176.52 | -1.884 | 0.010694 | 0.0065961 | 306.1983 | 304.3143 | -1.2311 | -0.0040351 | 305.2563 | -0.942 | 305.5703 | 0.99966 | -0.0030849 | 1.0003 | -0.0030869
176.54 | -3.7418 | 0.010131 | 0.0055207 | 306.0245 | 302.2827 | -1.0573 | -0.0034654 | 304.1536 | -1.8709 | 304.7772 | 0.99605 | -0.0061269 | 0.99669 | -0.0061308
176.56 | -5.4688 | 0.0095679 | 0.0045886 | 306.0405 | 300.5717 | -1.0733 | -0.0035179 | 303.3061 | -2.7344 | 304.2176 | 0.99327 | -0.0089547 | 0.99391 | -0.0089605
176.58 | -7.0388 | 0.0091927 | 0.0037999 | 306.063 | 299.0242 | -1.0958 | -0.0035916 | 302.5436 | -3.5194 | 303.7167 | 0.99078 | -0.011525 | 0.99141 | -0.011533
176.6 | -8.8181 | 0.0091927 | 0.0027962 | 306.0537 | 297.2356 | -1.0865 | -0.0035611 | 301.6446 | -4.4091 | 303.1143 | 0.98783 | -0.014439 | 0.98847 | -0.014448
176.62 | -10.4666 | 0.0086299 | 0.0019358 | 306.0179 | 295.5513 | -1.0507 | -0.0034438 | 300.7846 | -5.2333 | 302.529 | 0.98502 | -0.017138 | 0.98565 | -0.017149
176.64 | -11.1993 | 0.0082547 | 0.0015056 | 305.8121 | 294.6128 | -0.8449 | -0.0027693 | 300.2125 | -5.5996 | 302.079 | 0.98314 | -0.018338 | 0.98378 | -0.01835
176.66 | -12.2198 | 0.0080671 | 0.00050188 | 305.6769 | 293.4571 | -0.7097 | -0.0023261 | 299.567 | -6.1099 | 301.6036 | 0.98103 | -0.020009 | 0.98166 | -0.020022
176.68 | -13.4496 | 0.0076919 | -0.00071697 | 305.8115 | 292.3619 | -0.8443 | -0.0027673 | 299.0867 | -6.7248 | 301.3283 | 0.97946 | -0.022023 | 0.98009 | -0.022037
176.7 | -14.5224 | 0.0073167 | -0.0015056 | 305.4243 | 290.9019 | -0.4571 | -0.0014982 | 298.1631 | -7.2612 | 300.5835 | 0.97643 | -0.023779 | 0.97706 | -0.023795
176.72 | -14.9149 | 0.0073167 | -0.0017924 | 305.6837 | 290.7688 | -0.7165 | -0.0023484 | 298.2262 | -7.4575 | 300.7121 | 0.97664 | -0.024422 | 0.97727 | -0.024438
176.74 | -15.0196 | 0.0073167 | -0.001649 | 306.3201 | 291.3005 | -0.3529 | -0.0011567 | 298.8103 | -7.5098 | 301.3136 | 0.97855 | -0.024593 | 0.97918 | -0.024609
176.76 | -15.1766 | 0.0073167 | -0.001649 | 305.3807 | 290.2041 | -0.4135 | -0.0013553 | 297.7924 | -7.5883 | 300.3218 | 0.97522 | -0.02485 | 0.97585 | -0.024866
176.78 | -15.2551 | 0.0073167 | -0.0015056 | 305.4323 | 290.1772 | -0.4651 | -0.0015244 | 297.8047 | -7.6276 | 300.3473 | 0.97526 | -0.024979 | 0.97589 | -0.024995
176.8 | -15.4906 | 0.0071291 | -0.00093206 | 305.5668 | 290.0762 | -0.5996 | -0.0019653 | 297.8215 | -7.7453 | 300.4033 | 0.97531 | -0.025365 | 0.97594 | -0.025381
176.82 | -14.7056 | 0.0071291 | 0.00057358 | 305.3019 | 290.5963 | -0.3347 | -0.0011 | 297.9491 | -7.3528 | 300.4 | 0.97573 | -0.024079 | 0.97636 | -0.024095
176.84 | -12.5338 | 0.0075043 | 0.002366 | 304.5284 | 291.9946 | 0.4388 | 0.0014382 | 298.2615 | -6.2669 | 300.3505 | 0.97675 | -0.020523 | 0.97738 | -0.020536
176.86 | -11.8273 | 0.0075043 | 0.0028 | 304.6588 | 292.8315 | 0.3084 | 0.0010108 | 298.7452 | -5.9136 | 300.7164 | 0.97834 | -0.019366 | 0.97897 | -0.019379
176.88 | -10.519 | 0.0076919 | 0.0036566 | 304.3939 | 293.8749 | 0.5733 | 0.0018791 | 299.1344 | -5.2595 | 300.8876 | 0.97961 | -0.017224 | 0.98024 | -0.017235
176.9 | -8.8705 | 0.0080671 | 0.0048037 | 304.3901 | 295.5196 | 0.5771 | 0.0018915 | 299.9549 | -4.4352 | 301.4333 | 0.9823 | -0.014525 | 0.98293 | -0.014534
176.92 | -7.1173 | 0.0084423 | 0.0058075 | 304.1503 | 297.033 | 0.8169 | 0.0026775 | 300.5916 | -3.5587 | 301.7779 | 0.98439 | -0.011654 | 0.98502 | -0.011661
176.94 | -5.7305 | 0.0088175 | 0.0065961 | 304.1748 | 298.4443 | 0.7924 | 0.0025972 | 301.3096 | -2.8652 | 302.2646 | 0.98674 | -0.0093832 | 0.98737 | -0.0093892
176.96 | -3.6895 | 0.0093803 | 0.0075282 | 304.1635 | 300.474 | 0.8037 | 0.0026342 | 302.3188 | -1.8447 | 302.9337 | 0.99004 | -0.0060412 | 0.99068 | -0.0060451
176.98 | -1.9363 | 0.0097556 | 0.008532 | 303.9583 | 302.022 | 1.0089 | 0.0033068 | 302.9901 | -0.96816 | 303.3129 | 0.99224 | -0.0031706 | 0.99288 | -0.0031726
177 | 0.13083 | 0.010318 | 0.0095357 | 303.93 | 304.0608 | 1.0372 | 0.0033996 | 303.9954 | 0.065416 | 303.9736 | 0.99553 | 0.000214 | 0.99617 | 0.000214
177.02 | 2.2242 | 0.010318 | 0.010324 | 303.9006 | 306.1248 | 1.0666 | 0.0034959 | 305.0127 | 1.1121 | 304.642 | 0.99886 | 0.0036419 | 0.99951 | 0.0036442
177.04 | 3.8203 | 0.010881 | 0.011185 | 303.8238 | 307.6441 | 1.1434 | 0.0037476 | 305.734 | 1.9102 | 305.0972 | 1.0012 | 0.0062554 | 1.0019 | 0.0062595
177.06 | 5.652 | 0.011256 | 0.012045 | 303.9521 | 309.6041 | 1.0151 | 0.0033271 | 306.7781 | 2.826 | 305.8361 | 1.0046 | 0.0092546 | 1.0053 | 0.0092606
177.08 | 7.4836 | 0.011819 | 0.01269 | 303.7674 | 311.251 | 1.1998 | 0.0039325 | 307.5092 | 3.7418 | 306.2619 | 1.007 | 0.012254 | 1.0077 | 0.012262
177.1 | 8.9228 | 0.012194 | 0.013264 | 303.8035 | 312.7263 | 1.1637 | 0.0038142 | 308.2649 | 4.4614 | 306.7778 | 1.0095 | 0.01461 | 1.0102 | 0.01462
177.12 | 10.2835 | 0.012194 | 0.014053 | 303.6762 | 313.9597 | 1.291 | 0.00423 | 308.8179 | 5.1417 | 307.104 | 1.0113 | 0.016838 | 1.012 | 0.016849
177.14 | 11.9058 | 0.01257 | 0.014483 | 303.8156 | 315.7214 | 1.1516 | 0.0037745 | 309.7685 | 5.9529 | 307.7842 | 1.0144 | 0.019495 | 1.0151 | 0.019507
177.16 | 12.5861 | 0.012945 | 0.014913 | 304.0018 | 316.5879 | 0.9654 | 0.0031642 | 310.2949 | 6.2931 | 308.1972 | 1.0162 | 0.020609 | 1.0168 | 0.020622
177.18 | 13.6851 | 0.01332 | 0.015343 | 303.9006 | 317.5857 | 1.0666 | 0.0034959 | 310.7432 | 6.8426 | 308.4623 | 1.0176 | 0.022408 | 1.0183 | 0.022423
177.2 | 14.3654 | 0.013508 | 0.015702 | 304.1241 | 318.4895 | 0.8431 | 0.0027634 | 311.3068 | 7.1827 | 308.9126 | 1.0195 | 0.023522 | 1.0201 | 0.023537
177.22 | 15.1243 | 0.013883 | 0.015988 | 304.2704 | 319.3947 | 0.6968 | 0.0022839 | 311.8325 | 7.5621 | 309.3118 | 1.0212 | 0.024765 | 1.0219 | 0.024781
177.24 | 15.4644 | 0.013883 | 0.016132 | 304.4819 | 319.9463 | 0.4853 | 0.0015906 | 312.2141 | 7.7322 | 309.6367 | 1.0224 | 0.025322 | 1.0231 | 0.025338
177.26 | 15.6476 | 0.013883 | 0.016132 | 304.4607 | 320.1083 | 0.5065 | 0.00166 | 312.2845 | 7.8238 | 309.6766 | 1.0227 | 0.025622 | 1.0233 | 0.025638
177.28 | 15.6476 | 0.013883 | 0.016132 | 304.6197 | 320.2673 | 0.3475 | 0.001139 | 312.4435 | 7.8238 | 309.8356 | 1.0232 | 0.025622 | 1.0239 | 0.025638
177.3 | 15.1766 | 0.013883 | 0.015988 | 304.4 | 319.5766 | 0.5672 | 0.0018591 | 311.9883 | 7.5883 | 309.4589 | 1.0217 | 0.02485 | 1.0224 | 0.024866
177.32 | 13.9729 | 0.013883 | 0.015343 | 304.8785 | 318.8514 | 0.0887 | 0.000291 | 311.865 | 6.9865 | 309.5361 | 1.0213 | 0.022879 | 1.022 | 0.022894
177.34 | 12.7431 | 0.013883 | 0.01477 | 305.2411 | 317.9842 | -0.2739 | -0.00089774 | 311.6127 | 6.3716 | 309.4888 | 1.0205 | 0.020866 | 1.0211 | 0.020879
177.36 | 11.9843 | 0.013695 | 0.014339 | 305.4537 | 317.438 | -0.4865 | -0.0015946 | 311.4458 | 5.9921 | 309.4485 | 1.0199 | 0.019623 | 1.0206 | 0.019636
177.38 | 10.8068 | 0.01332 | 0.013694 | 305.4836 | 316.2904 | -0.5164 | -0.0016926 | 310.887 | 5.4034 | 309.0859 | 1.0181 | 0.017695 | 1.0188 | 0.017707
177.4 | 8.8966 | 0.012945 | 0.01269 | 305.8856 | 314.7822 | -0.9184 | -0.0030102 | 310.3339 | 4.4483 | 308.8511 | 1.0163 | 0.014567 | 1.0169 | 0.014577
177.42 | 7.5098 | 0.012945 | 0.011615 | 305.9523 | 313.4621 | -0.9851 | -0.0032288 | 309.7072 | 3.7549 | 308.4556 | 1.0142 | 0.012297 | 1.0149 | 0.012305
177.44 | 5.5996 | 0.012382 | 0.010755 | 305.9786 | 311.5782 | -1.0114 | -0.003315 | 308.7784 | 2.7998 | 307.8451 | 1.0112 | 0.0091689 | 1.0118 | 0.0091748
177.46 | 4.082 | 0.012007 | 0.0096791 | 305.8518 | 309.9338 | -0.8846 | -0.0028994 | 307.8928 | 2.041 | 307.2125 | 1.0083 | 0.0066839 | 1.0089 | 0.0066882
177.48 | 1.9363 | 0.011444 | 0.0086037 | 306.2115 | 308.1478 | -1.2443 | -0.0040784 | 307.1797 | 0.96816 | 306.8569 | 1.006 | 0.0031706 | 1.0066 | 0.0031726
177.5 | 0.41867 | 0.011069 | 0.0077433 | 306.0311 | 306.4498 | -1.0639 | -0.0034871 | 306.2404 | 0.20933 | 306.1707 | 1.0029 | 0.00068553 | 1.0035 | 0.00068597
177.52 | -1.8317 | 0.010694 | 0.0065961 | 305.9621 | 304.1304 | -0.9949 | -0.0032609 | 305.0463 | -0.91583 | 305.3515 | 0.99897 | -0.0029992 | 0.99962 | -0.0030011
177.54 | -3.611 | 0.010318 | 0.0055207 | 306.1652 | 302.5542 | -1.198 | -0.0039266 | 304.3597 | -1.8055 | 304.9615 | 0.99673 | -0.0059127 | 0.99737 | -0.0059165
177.56 | -5.4165 | 0.0097556 | 0.0044452 | 306.0996 | 300.6831 | -1.1324 | -0.0037116 | 303.3914 | -2.7082 | 304.2941 | 0.99355 | -0.008869 | 0.99419 | -0.0088747
177.58 | -7.0388 | 0.0091927 | 0.0037283 | 306.1536 | 299.1148 | -1.1864 | -0.0038886 | 302.6342 | -3.5194 | 303.8073 | 0.99107 | -0.011525 | 0.99171 | -0.011533
177.6 | -8.5826 | 0.0091927 | 0.0030113 | 306.1443 | 297.5617 | -1.1771 | -0.0038581 | 301.853 | -4.2913 | 303.2834 | 0.98852 | -0.014053 | 0.98915 | -0.014062
177.62 | -10.1788 | 0.0088175 | 0.0022226 | 305.8581 | 295.6793 | -0.8909 | -0.00292 | 300.7687 | -5.0894 | 302.4652 | 0.98497 | -0.016667 | 0.9856 | -0.016678
177.64 | -11.5133 | 0.0084423 | 0.0012189 | 305.8918 | 294.3785 | -0.9246 | -0.0030305 | 300.1352 | -5.7566 | 302.054 | 0.98289 | -0.018852 | 0.98352 | -0.018864
177.66 | -12.5861 | 0.0080671 | 0.00043018 | 305.7994 | 293.2133 | -0.8322 | -0.0027276 | 299.5063 | -6.2931 | 301.604 | 0.98083 | -0.020609 | 0.98146 | -0.020622
177.68 | -13.6851 | 0.0076919 | -0.00057358 | 305.8024 | 292.1173 | -0.8352 | -0.0027375 | 298.9598 | -6.8426 | 301.2407 | 0.97904 | -0.022408 | 0.97967 | -0.022423
177.7 | -14.2084 | 0.0075043 | -0.0013622 | 306.6398 | 292.4314 | -0.6726 | -0.0022045 | 299.5356 | -7.1042 | 301.9037 | 0.98093 | -0.023265 | 0.98156 | -0.02328
177.72 | -14.9149 | 0.0075043 | -0.0017924 | 306.2675 | 291.3526 | -0.3003 | -0.00098427 | 298.81 | -7.4575 | 301.2959 | 0.97855 | -0.024422 | 0.97918 | -0.024438
177.74 | -15.1504 | 0.0073167 | -0.0019358 | 306.3887 | 291.2383 | -0.4215 | -0.00138 | 298.8135 | -7.5752 | 301.3386 | 0.97856 | -0.024808 | 0.97919 | -0.024823
177.76 | -15.2813 | 0.0073167 | -0.0019358 | 305.3076 | 290.0263 | -0.3404 | -0.0011157 | 297.667 | -7.6406 | 300.2138 | 0.97481 | -0.025022 | 0.97543 | -0.025038
177.78 | -15.5691 | 0.0073167 | -0.001649 | 305.4762 | 289.9071 | -0.509 | -0.00167 | 297.6916 | -7.7846 | 300.2865 | 0.97489 | -0.025493 | 0.97552 | -0.025509
177.8 | -15.6738 | 0.0071291 | -0.00078867 | 306.3831 | 290.7093 | -0.4159 | -0.0013632 | 298.5462 | -7.8369 | 301.1585 | 0.97769 | -0.025664 | 0.97832 | -0.025681
177.82 | -14.4701 | 0.0073167 | 0.0010038 | 304.7875 | 290.3174 | 0.1797 | 0.000589 | 297.5524 | -7.2351 | 299.9641 | 0.97443 | -0.023694 | 0.97506 | -0.023709
177.84 | -12.6123 | 0.0075043 | 0.002366 | 304.3767 | 291.7644 | 0.5905 | 0.00194 | 298.0706 | -6.3061 | 300.1726 | 0.97613 | -0.020652 | 0.97676 | -0.020665
177.86 | -12.1151 | 0.0076919 | 0.0027962 | 304.51 | 292.3949 | 0.4572 | 0.0015 | 298.4524 | -6.0576 | 300.4716 | 0.97738 | -0.019837 | 0.97801 | -0.01985
177.88 | -10.8068 | 0.0076919 | 0.0037283 | 304.2512 | 293.4444 | 0.716 | 0.0023468 | 298.8478 | -5.4034 | 300.6489 | 0.97867 | -0.017695 | 0.9793 | -0.017707
177.9 | -8.9228 | 0.0082547 | 0.0049471 | 305.2438 | 296.321 | 0.7234 | 0.002371 | 300.7824 | -4.4614 | 302.2695 | 0.98501 | -0.01461 | 0.98564 | -0.01462
177.92 | -7.4575 | 0.0084423 | 0.0058075 | 303.9625 | 296.505 | 1.0047 | 0.003293 | 300.2338 | -3.7287 | 301.4767 | 0.98321 | -0.012211 | 0.98385 | -0.012219
177.94 | -5.6258 | 0.0088175 | 0.0067395 | 304.1883 | 298.5625 | 0.7789 | 0.002553 | 301.3754 | -2.8129 | 302.313 | 0.98695 | -0.0092118 | 0.98759 | -0.0092177
177.96 | -3.8203 | 0.0091927 | 0.0075999 | 303.9252 | 300.1049 | 1.042 | 0.0034153 | 302.015 | -1.9102 | 302.6518 | 0.98905 | -0.0062554 | 0.98968 | -0.0062595
177.98 | -2.1195 | 0.0097556 | 0.0086754 | 304.0116 | 301.8921 | 0.9556 | 0.0031321 | 302.9519 | -1.0597 | 303.3051 | 0.99211 | -0.0034705 | 0.99275 | -0.0034727
178 | -0.26167 | 0.010318 | 0.0093923 | 303.9387 | 303.677 | 1.0285 | 0.003371 | 303.8079 | -0.13083 | 303.8515 | 0.99492 | -0.000428 | 0.99556 | -0.000429
178.02 | 1.6485 | 0.010318 | 0.010324 | 304.0427 | 305.6912 | 0.9245 | 0.0030302 | 304.8669 | 0.82425 | 304.5922 | 0.99839 | 0.0026993 | 0.99903 | 0.002701
178.04 | 3.7157 | 0.010694 | 0.011185 | 303.8622 | 307.5779 | 1.105 | 0.0036218 | 305.72 | 1.8578 | 305.1008 | 1.0012 | 0.0060841 | 1.0018 | 0.006088
178.06 | 5.5735 | 0.011256 | 0.012117 | 303.8939 | 309.4674 | 1.0733 | 0.0035179 | 306.6806 | 2.7867 | 305.7517 | 1.0043 | 0.0091261 | 1.005 | 0.009132
178.08 | 6.8556 | 0.011819 | 0.01269 | 304.0054 | 310.861 | 0.9618 | 0.0031524 | 307.4332 | 3.4278 | 306.2906 | 1.0068 | 0.011226 | 1.0074 | 0.011233
178.1 | 8.5826 | 0.012194 | 0.013407 | 304.0513 | 312.6339 | 0.9159 | 0.003002 | 308.3426 | 4.2913 | 306.9122 | 1.0098 | 0.014053 | 1.0104 | 0.014062
178.12 | 10.1788 | 0.01257 | 0.014053 | 304.192 | 314.3708 | 0.7752 | 0.0025408 | 309.2814 | 5.0894 | 307.5849 | 1.0128 | 0.016667 | 1.0135 | 0.016678
178.14 | 11.461 | 0.012945 | 0.014555 | 304.3222 | 315.7832 | 0.645 | 0.0021141 | 310.0527 | 5.7305 | 308.1425 | 1.0154 | 0.018766 | 1.016 | 0.018778
178.16 | 12.56 | 0.012945 | 0.015056 | 304.2055 | 316.7655 | 0.7617 | 0.0024966 | 310.4855 | 6.28 | 308.3922 | 1.0168 | 0.020566 | 1.0174 | 0.020579
178.18 | 13.4496 | 0.01332 | 0.015415 | 304.4733 | 317.9229 | 0.4939 | 0.0016188 | 311.1981 | 6.7248 | 308.9565 | 1.0191 | 0.022023 | 1.0198 | 0.022037
178.2 | 14.4963 | 0.013508 | 0.015773 | 304.745 | 319.2413 | 0.2222 | 0.00072829 | 311.9931 | 7.2481 | 309.5771 | 1.0217 | 0.023736 | 1.0224 | 0.023752
178.22 | 14.6009 | 0.013695 | 0.015845 | 304.8062 | 319.4071 | 0.161 | 0.0005277 | 312.1067 | 7.3005 | 309.6732 | 1.0221 | 0.023908 | 1.0228 | 0.023923
178.24 | 15.1504 | 0.013883 | 0.016132 | 304.4846 | 319.635 | 0.4826 | 0.0015818 | 312.0598 | 7.5752 | 309.5347 | 1.0219 | 0.024808 | 1.0226 | 0.024823
178.26 | 15.3336 | 0.013883 | 0.016275 | 304.5836 | 319.9172 | 0.3836 | 0.0012573 | 312.2504 | 7.6668 | 309.6948 | 1.0226 | 0.025107 | 1.0232 | 0.025124
178.28 | 15.3859 | 0.013883 | 0.016204 | 304.9114 | 320.2973 | 0.0558 | 0.000183 | 312.6044 | 7.693 | 310.04 | 1.0237 | 0.025193 | 1.0244 | 0.025209
178.3 | 15.0719 | 0.013883 | 0.015988 | 304.8265 | 319.8984 | 0.1407 | 0.00046116 | 312.3625 | 7.536 | 309.8505 | 1.0229 | 0.024679 | 1.0236 | 0.024695
178.32 | 13.8421 | 0.013883 | 0.015343 | 305.1568 | 318.9989 | -0.1896 | -0.00062144 | 312.0779 | 6.9211 | 309.7708 | 1.022 | 0.022665 | 1.0227 | 0.02268
178.34 | 12.7431 | 0.013883 | 0.01477 | 305.4892 | 318.2323 | -0.522 | -0.0017109 | 311.8608 | 6.3716 | 309.7369 | 1.0213 | 0.020866 | 1.0219 | 0.020879
178.36 | 11.6965 | 0.013695 | 0.014339 | 305.7871 | 317.4836 | -0.8199 | -0.0026873 | 311.6353 | 5.8482 | 309.6859 | 1.0206 | 0.019152 | 1.0212 | 0.019164
178.38 | 10.519 | 0.01332 | 0.013551 | 305.9334 | 316.4524 | -0.9662 | -0.0031669 | 311.1929 | 5.2595 | 309.4397 | 1.0191 | 0.017224 | 1.0198 | 0.017235
178.4 | 8.792 | 0.012945 | 0.012547 | 306.0122 | 314.8042 | -1.045 | -0.0034251 | 310.4082 | 4.396 | 308.9429 | 1.0165 | 0.014396 | 1.0172 | 0.014405
178.42 | 7.3005 | 0.01257 | 0.011758 | 305.9609 | 313.2614 | -0.9937 | -0.003257 | 309.6111 | 3.6502 | 308.3944 | 1.0139 | 0.011954 | 1.0146 | 0.011962
178.44 | 5.4165 | 0.01257 | 0.010611 | 306.0367 | 311.4532 | -1.0695 | -0.0035054 | 308.7449 | 2.7082 | 307.8422 | 1.0111 | 0.008869 | 1.0117 | 0.0088747
178.46 | 4.082 | 0.012007 | 0.0098225 | 305.9499 | 310.0319 | -0.9827 | -0.0032209 | 307.9909 | 2.041 | 307.3106 | 1.0086 | 0.0066839 | 1.0093 | 0.0066882
178.48 | 2.0672 | 0.011632 | 0.0086754 | 306.1865 | 308.2537 | -1.2193 | -0.0039964 | 307.2201 | 1.0336 | 306.8756 | 1.0061 | 0.0033848 | 1.0067 | 0.003387
178.5 | 0.18317 | 0.011069 | 0.0077433 | 306.0782 | 306.2614 | -1.111 | -0.0036415 | 306.1698 | 0.091583 | 306.1393 | 1.0027 | 0.0003 | 1.0033 | 0.0003
178.52 | -1.5962 | 0.010506 | 0.0065961 | 306.063 | 304.4668 | -1.0958 | -0.0035916 | 305.2649 | -0.79808 | 305.5309 | 0.99969 | -0.0026136 | 1.0003 | -0.0026153
178.54 | -3.611 | 0.010506 | 0.0055207 | 306.326 | 302.715 | -1.3588 | -0.0044536 | 304.5205 | -1.8055 | 305.1223 | 0.99725 | -0.0059127 | 0.99789 | -0.0059165
178.56 | -5.3118 | 0.010131 | 0.0045886 | 306.2496 | 300.9378 | -1.2824 | -0.0042032 | 303.5937 | -2.6559 | 304.479 | 0.99422 | -0.0086976 | 0.99486 | -0.0087032
178.58 | -6.8818 | 0.0095679 | 0.00373 | 306.1743 | 299.2925 | -1.2071 | -0.0039564 | 302.7334 | -3.4409 | 303.8804 | 0.9914 | -0.011268 | 0.99204 | -0.011276
178.6 | -8.3995 | 0.0091927 | 0.003083 | 305.9108 | 297.5113 | -0.9436 | -0.0030928 | 301.7111 | -4.1997 | 303.111 | 0.98805 | -0.013753 | 0.98869 | -0.013762
178.62 | -10.048 | 0.0086299 | 0.0020792 | 306.1437 | 296.0957 | -1.1765 | -0.0038561 | 301.1197 | -5.024 | 302.7944 | 0.98611 | -0.016453 | 0.98675 | -0.016463
178.64 | -11.1208 | 0.0082547 | 0.0013622 | 305.9363 | 294.8155 | -0.9691 | -0.0031764 | 300.3759 | -5.5604 | 302.2294 | 0.98368 | -0.018209 | 0.98431 | -0.018221
178.66 | -12.2198 | 0.0078795 | 0.00043018 | 305.8465 | 293.6267 | -0.8793 | -0.002882 | 299.7366 | -6.1099 | 301.7732 | 0.98159 | -0.020009 | 0.98222 | -0.020022
178.68 | -13.2403 | 0.0076919 | -0.00057358 | 305.6934 | 292.4531 | -0.7262 | -0.0023802 | 299.0733 | -6.6201 | 301.28 | 0.97941 | -0.02168 | 0.98004 | -0.021694
178.7 | -14.0776 | 0.0075043 | -0.001649 | 305.6727 | 291.5951 | -0.7055 | -0.0023124 | 298.6339 | -7.0388 | 300.9802 | 0.97797 | -0.023051 | 0.9786 | -0.023066
178.72 | -14.5486 | 0.0075043 | -0.0017924 | 305.4523 | 290.9037 | -0.4851 | -0.00159 | 298.178 | -7.2743 | 300.6028 | 0.97648 | -0.023822 | 0.97711 | -0.023837
178.74 | -14.8626 | 0.0073167 | -0.0017924 | 305.4561 | 290.5935 | -0.4889 | -0.0016024 | 298.0248 | -7.4313 | 300.5019 | 0.97598 | -0.024336 | 0.97661 | -0.024352
178.76 | -14.9673 | 0.0073167 | -0.001649 | 305.2552 | 290.2879 | -0.288 | -0.00094396 | 297.7716 | -7.4836 | 300.2661 | 0.97515 | -0.024508 | 0.97578 | -0.024523
178.78 | -15.2028 | 0.0073167 | -0.0015056 | 305.2921 | 290.0893 | -0.3249 | -0.0010649 | 297.6907 | -7.6014 | 300.2245 | 0.97489 | -0.024893 | 0.97551 | -0.024909
178.8 | -15.3336 | 0.0073167 | -0.00093206 | 305.3417 | 290.0081 | -0.3745 | -0.00123 | 297.6749 | -7.6668 | 300.2305 | 0.97483 | -0.025107 | 0.97546 | -0.025124
178.82 | -14.4701 | 0.0073167 | 0.00071697 | 305.1965 | 290.7264 | -0.2293 | -0.00075156 | 297.9614 | -7.2351 | 300.3731 | 0.97577 | -0.023694 | 0.9764 | -0.023709
178.84 | -12.3768 | 0.0075043 | 0.0024377 | 304.6104 | 292.2336 | 0.3568 | 0.00117 | 298.422 | -6.1884 | 300.4848 | 0.97728 | -0.020266 | 0.97791 | -0.020279
178.86 | -11.8273 | 0.0075043 | 0.0028679 | 304.5317 | 292.7044 | 0.4355 | 0.0014274 | 298.6181 | -5.9136 | 300.5893 | 0.97792 | -0.019366 | 0.97855 | -0.019379
178.88 | -10.5713 | 0.0078795 | 0.0037283 | 304.3065 | 293.7352 | 0.6607 | 0.0021655 | 299.0209 | -5.2856 | 300.7827 | 0.97924 | -0.01731 | 0.97987 | -0.017321
178.9 | -8.8705 | 0.0082547 | 0.0049471 | 303.9484 | 295.0779 | 1.0188 | 0.0033393 | 299.5132 | -4.4352 | 300.9916 | 0.98085 | -0.014525 | 0.98148 | -0.014534
178.92 | -7.0388 | 0.0086299 | 0.0058075 | 304.3254 | 297.2866 | 0.6418 | 0.0021036 | 300.806 | -3.5194 | 301.9791 | 0.98509 | -0.011525 | 0.98572 | -0.011533
178.94 | -5.7043 | 0.0090051 | 0.0067395 | 304.0617 | 298.3574 | 0.9055 | 0.0029679 | 301.2095 | -2.8522 | 302.1603 | 0.98641 | -0.0093403 | 0.98704 | -0.0093463
178.96 | -3.5848 | 0.0095679 | 0.0075999 | 303.8767 | 300.2919 | 1.0905 | 0.0035743 | 302.0843 | -1.7924 | 302.6818 | 0.98927 | -0.0058698 | 0.98991 | -0.0058736
178.98 | -1.9102 | 0.0095679 | 0.008532 | 303.8384 | 301.9282 | 1.1288 | 0.0036998 | 302.8833 | -0.95508 | 303.2017 | 0.99189 | -0.0031277 | 0.99253 | -0.0031297
179 | 0.026167 | 0.0099432 | 0.00946 | 303.8438 | 303.87 | 1.1234 | 0.0036821 | 303.8569 | 0.013083 | 303.8525 | 0.99508 | 4.28e-05 | 0.99572 | 4.29e-05
179.02 | 1.9363 | 0.010506 | 0.010396 | 303.6503 | 305.5866 | 1.3169 | 0.0043163 | 304.6185 | 0.96816 | 304.2957 | 0.99757 | 0.0031706 | 0.99821 | 0.0031726
179.04 | 3.8988 | 0.011069 | 0.011185 | 304.0046 | 307.9034 | 0.9626 | 0.0031551 | 305.954 | 1.9494 | 305.3042 | 1.0019 | 0.006384 | 1.0026 | 0.0063881
179.06 | 5.8613 | 0.011444 | 0.012117 | 303.8292 | 309.6905 | 1.138 | 0.0037299 | 306.7599 | 2.9307 | 305.783 | 1.0046 | 0.0095974 | 1.0052 | 0.0096036
179.08 | 7.3005 | 0.012007 | 0.012762 | 303.9013 | 311.2018 | 1.0659 | 0.0034936 | 307.5515 | 3.6502 | 306.3348 | 1.0072 | 0.011954 | 1.0078 | 0.011962
179.1 | 8.8966 | 0.012007 | 0.013407 | 304.1865 | 313.0831 | 0.7807 | 0.0025589 | 308.6348 | 4.4483 | 307.152 | 1.0107 | 0.014567 | 1.0114 | 0.014577
179.12 | 10.4405 | 0.012382 | 0.014053 | 304.0164 | 314.4569 | 0.9508 | 0.0031164 | 309.2366 | 5.2202 | 307.4966 | 1.0127 | 0.017095 | 1.0133 | 0.017106
179.14 | 11.6703 | 0.012757 | 0.014555 | 304.0018 | 315.6721 | 0.9654 | 0.0031642 | 309.8369 | 5.8351 | 307.8919 | 1.0147 | 0.019109 | 1.0153 | 0.019121
179.16 | 12.7431 | 0.013132 | 0.015056 | 304.3737 | 317.1168 | 0.5935 | 0.0019453 | 310.7453 | 6.3716 | 308.6214 | 1.0176 | 0.020866 | 1.0183 | 0.020879
179.18 | 13.5543 | 0.013508 | 0.015415 | 304.5187 | 318.073 | 0.4485 | 0.00147 | 311.2958 | 6.7771 | 309.0368 | 1.0194 | 0.022194 | 1.0201 | 0.022208
179.2 | 14.2869 | 0.013508 | 0.015773 | 304.2336 | 318.5205 | 0.7336 | 0.0024045 | 311.3771 | 7.1435 | 308.9959 | 1.0197 | 0.023394 | 1.0204 | 0.023409
179.22 | 14.8103 | 0.013883 | 0.016132 | 304.4271 | 319.2374 | 0.5401 | 0.0017703 | 311.8322 | 7.4051 | 309.3639 | 1.0212 | 0.024251 | 1.0219 | 0.024266
179.24 | 15.2551 | 0.013883 | 0.016275 | 304.5242 | 319.7793 | 0.443 | 0.001452 | 312.1518 | 7.6276 | 309.6092 | 1.0222 | 0.024979 | 1.0229 | 0.024995
179.26 | 15.3598 | 0.013883 | 0.016275 | 304.8216 | 320.1814 | 0.1456 | 0.00047722 | 312.5015 | 7.6799 | 309.9415 | 1.0234 | 0.02515 | 1.024 | 0.025166
179.28 | 15.3074 | 0.014071 | 0.016204 | 304.8098 | 320.1172 | 0.1574 | 0.0005159 | 312.4635 | 7.6537 | 309.9123 | 1.0233 | 0.025065 | 1.0239 | 0.025081
179.3 | 14.8364 | 0.014071 | 0.015988 | 304.7548 | 319.5912 | 0.2124 | 0.00069617 | 312.173 | 7.4182 | 309.7003 | 1.0223 | 0.024293 | 1.023 | 0.024309
179.32 | 14.0253 | 0.014071 | 0.015558 | 304.9188 | 318.9441 | 0.0484 | 0.00015864 | 311.9314 | 7.0126 | 309.5939 | 1.0215 | 0.022965 | 1.0222 | 0.02298
179.34 | 12.4815 | 0.013883 | 0.01477 | 305.4475 | 317.929 | -0.4803 | -0.0015742 | 311.6882 | 6.2407 | 309.608 | 1.0207 | 0.020437 | 1.0214 | 0.02045
179.36 | 11.5133 | 0.013508 | 0.014339 | 306.0245 | 317.5378 | -1.0573 | -0.0034654 | 311.7811 | 5.7566 | 309.8623 | 1.021 | 0.018852 | 1.0217 | 0.018864
179.38 | 10.2573 | 0.01332 | 0.013551 | 305.9127 | 316.17 | -0.9455 | -0.003099 | 311.0413 | 5.1286 | 309.3318 | 1.0186 | 0.016795 | 1.0193 | 0.016806
179.4 | 8.5565 | 0.01332 | 0.01269 | 306.0373 | 314.5938 | -1.0701 | -0.0035074 | 310.3155 | 4.2782 | 308.8895 | 1.0162 | 0.01401 | 1.0169 | 0.014019
179.42 | 7.0911 | 0.012945 | 0.011758 | 306.1578 | 313.2489 | -1.1906 | -0.0039024 | 309.7034 | 3.5456 | 308.5215 | 1.0142 | 0.011611 | 1.0149 | 0.011619
179.44 | 5.495 | 0.012382 | 0.010755 | 306.2779 | 311.7729 | -1.3107 | -0.004296 | 309.0254 | 2.7475 | 308.1096 | 1.012 | 0.0089976 | 1.0127 | 0.0090033
179.46 | 3.5063 | 0.011819 | 0.0096791 | 306.0984 | 309.6047 | -1.1312 | -0.0037077 | 307.8516 | 1.7532 | 307.2672 | 1.0082 | 0.0057413 | 1.0088 | 0.005745
179.48 | 2.1195 | 0.011444 | 0.0088904 | 306.2209 | 308.3404 | -1.2537 | -0.0041092 | 307.2806 | 1.0597 | 306.9274 | 1.0063 | 0.0034705 | 1.0069 | 0.0034727
179.5 | 0.28783 | 0.010881 | 0.00789 | 306.2288 | 306.5166 | -1.2616 | -0.0041351 | 306.3727 | 0.14392 | 306.3247 | 1.0033 | 0.000471 | 1.004 | 0.000472
179.52 | -2.1457 | 0.010506 | 0.0065961 | 306.1853 | 304.0396 | -1.2181 | -0.0039925 | 305.1125 | -1.0728 | 305.4701 | 0.99919 | -0.0035133 | 0.99983 | -0.0035156
179.54 | -3.6372 | 0.010506 | 0.0058075 | 306.2037 | 302.5665 | -1.2365 | -0.0040528 | 304.3851 | -1.8186 | 304.9913 | 0.99681 | -0.0059555 | 0.99745 | -0.0059594
179.56 | -5.5996 | 0.0099432 | 0.0045886 | 306.162 | 300.5624 | -1.1948 | -0.0039161 | 303.3622 | -2.7998 | 304.2955 | 0.99346 | -0.0091689 | 0.9941 | -0.0091748
179.58 | -7.2743 | 0.0093803 | 0.0038716 | 306.0832 | 298.8089 | -1.116 | -0.0036578 | 302.446 | -3.6372 | 303.6584 | 0.99046 | -0.011911 | 0.9911 | -0.011919
179.6 | -8.321 | 0.0091927 | 0.0032981 | 305.9028 | 297.5818 | -0.9356 | -0.0030666 | 301.7423 | -4.1605 | 303.1291 | 0.98815 | -0.013625 | 0.98879 | -0.013634
179.62 | -10.1788 | 0.0086299 | 0.0022226 | 306.0221 | 295.8433 | -1.0549 | -0.0034576 | 300.9327 | -5.0894 | 302.6292 | 0.9855 | -0.016667 | 0.98614 | -0.016678
179.64 | -11.5918 | 0.0086299 | 0.0013622 | 306.2079 | 294.6161 | -1.2407 | -0.0040666 | 300.412 | -5.7959 | 302.344 | 0.9838 | -0.018981 | 0.98443 | -0.018993
179.66 | -12.4815 | 0.0082547 | 0.00043018 | 305.8751 | 293.3936 | -0.9079 | -0.0029758 | 299.6344 | -6.2407 | 301.7146 | 0.98125 | -0.020437 | 0.98188 | -0.02045
179.68 | -13.4496 | 0.0078795 | -0.00057358 | 306.8276 | 293.378 | -0.8604 | -0.0028201 | 300.1028 | -6.7248 | 302.3444 | 0.98278 | -0.022023 | 0.98342 | -0.022037
179.7 | -14.4439 | 0.0076919 | -0.0015056 | 306.7296 | 292.2857 | -0.7624 | -0.0024989 | 299.5076 | -7.222 | 301.915 | 0.98084 | -0.023651 | 0.98147 | -0.023666
179.72 | -14.8626 | 0.0075043 | -0.0017924 | 305.5436 | 290.681 | -0.5764 | -0.0018892 | 298.1123 | -7.4313 | 300.5894 | 0.97627 | -0.024336 | 0.97689 | -0.024352
179.74 | -15.0981 | 0.0073167 | -0.0017924 | 305.4236 | 290.3255 | -0.4564 | -0.0014959 | 297.8745 | -7.5491 | 300.3909 | 0.97549 | -0.024722 | 0.97611 | -0.024738
179.76 | -15.2028 | 0.0073167 | -0.001649 | 305.4517 | 290.2489 | -0.4845 | -0.001588 | 297.8503 | -7.6014 | 300.3841 | 0.97541 | -0.024893 | 0.97604 | -0.024909
179.78 | -15.2551 | 0.0073167 | -0.0014339 | 305.2903 | 290.0352 | -0.3231 | -0.001059 | 297.6627 | -7.6276 | 300.2053 | 0.97479 | -0.024979 | 0.97542 | -0.024995
179.8 | -15.4121 | 0.0073167 | -0.00078867 | 305.2432 | 289.8311 | -0.276 | -0.00090463 | 297.5371 | -7.7061 | 300.1058 | 0.97438 | -0.025236 | 0.97501 | -0.025252
179.82 | -14.3654 | 0.0073167 | 0.00086037 | 305.1287 | 290.7633 | -0.1615 | -0.00052934 | 297.946 | -7.1827 | 300.3402 | 0.97572 | -0.023522 | 0.97635 | -0.023537
179.84 | -12.6385 | 0.0073167 | 0.0022226 | 304.4882 | 291.8497 | 0.479 | 0.00157 | 298.169 | -6.3192 | 300.2754 | 0.97645 | -0.020694 | 0.97708 | -0.020708
179.86 | -11.8535 | 0.0076919 | 0.0027962 | 304.6227 | 292.7692 | 0.3445 | 0.0011291 | 298.696 | -5.9267 | 300.6715 | 0.97818 | -0.019409 | 0.97881 | -0.019421
179.88 | -10.5451 | 0.0078795 | 0.0037283 | 304.1215 | 293.5764 | 0.8457 | 0.0027719 | 298.8489 | -5.2726 | 300.6065 | 0.97868 | -0.017267 | 0.97931 | -0.017278
179.9 | -8.8966 | 0.0082547 | 0.0046603 | 304.1509 | 295.2543 | 0.8163 | 0.0026755 | 299.7026 | -4.4483 | 301.1854 | 0.98147 | -0.014567 | 0.98211 | -0.014577
179.92 | -7.4575 | 0.0086299 | 0.0056641 | 304.1215 | 296.664 | 0.8457 | 0.0027719 | 300.3928 | -3.7287 | 301.6357 | 0.98373 | -0.012211 | 0.98437 | -0.012219
179.94 | -5.6781 | 0.0091927 | 0.0066678 | 304.1375 | 298.4594 | 0.8297 | 0.0027195 | 301.2984 | -2.8391 | 302.2448 | 0.9867 | -0.0092975 | 0.98733 | -0.0093034
179.96 | -3.9773 | 0.0091927 | 0.0075999 | 303.9338 | 299.9565 | 1.0334 | 0.0033871 | 301.9451 | -1.9887 | 302.608 | 0.98882 | -0.0065125 | 0.98945 | -0.0065167
179.98 | -2.198 | 0.0097556 | 0.008532 | 303.9583 | 301.7603 | 1.0089 | 0.0033068 | 302.8593 | -1.099 | 303.2256 | 0.99181 | -0.003599 | 0.99245 | -0.0036013
180 | 0 | 0.010131 | 0.0095357 | 303.7728 | 303.7728 | 1.1944 | 0.0039148 | 303.7728 | 0 | 303.7728 | 0.9948 | 0 | 0.99544 | 0
180.02 | 1.8578 | 0.010694 | 0.010324 | 303.7558 | 305.6136 | 1.2114 | 0.0039705 | 304.6847 | 0.92891 | 304.3751 | 0.99779 | 0.003042 | 0.99843 | 0.003044
180.04 | 3.7942 | 0.011256 | 0.011185 | 303.9649 | 307.7591 | 1.0023 | 0.0032852 | 305.862 | 1.8971 | 305.2296 | 1.0016 | 0.0062126 | 1.0023 | 0.0062166
180.06 | 5.4426 | 0.011632 | 0.011973 | 303.79 | 309.2326 | 1.1772 | 0.0038584 | 306.5113 | 2.7213 | 305.6042 | 1.0038 | 0.0089119 | 1.0044 | 0.0089176
180.08 | 7.3528 | 0.011632 | 0.01269 | 303.8837 | 311.2365 | 1.0835 | 0.0035513 | 307.5601 | 3.6764 | 306.3346 | 1.0072 | 0.01204 | 1.0079 | 0.012047
180.1 | 8.635 | 0.012194 | 0.013336 | 304.0451 | 312.6801 | 0.9221 | 0.0030223 | 308.3626 | 4.3175 | 306.9234 | 1.0098 | 0.014139 | 1.0105 | 0.014148
180.12 | 10.1788 | 0.012382 | 0.013981 | 304.1364 | 314.3152 | 0.8308 | 0.0027231 | 309.2258 | 5.0894 | 307.5293 | 1.0127 | 0.016667 | 1.0133 | 0.016678
180.14 | 11.6703 | 0.012757 | 0.014483 | 304.1516 | 315.8219 | 0.8156 | 0.0026732 | 309.9867 | 5.8351 | 308.0417 | 1.0152 | 0.019109 | 1.0158 | 0.019121
180.16 | 12.6908 | 0.013132 | 0.015056 | 304.0242 | 316.715 | 0.943 | 0.0030908 | 310.3696 | 6.3454 | 308.2545 | 1.0164 | 0.02078 | 1.0171 | 0.020793
180.18 | 13.5281 | 0.01332 | 0.015487 | 304.2684 | 317.7965 | 0.6988 | 0.0022904 | 311.0325 | 6.7641 | 308.7778 | 1.0186 | 0.022151 | 1.0192 | 0.022165
180.2 | 14.4963 | 0.013695 | 0.015702 | 304.4813 | 318.9776 | 0.4859 | 0.0015926 | 311.7294 | 7.2481 | 309.3134 | 1.0209 | 0.023736 | 1.0215 | 0.023752
180.22 | 15.0196 | 0.013883 | 0.015988 | 304.5297 | 319.5493 | 0.4375 | 0.001434 | 312.0395 | 7.5098 | 309.5362 | 1.0219 | 0.024593 | 1.0225 | 0.024609
180.24 | 15.2551 | 0.014071 | 0.016132 | 304.7548 | 320.0099 | 0.2124 | 0.00069617 | 312.3824 | 7.6276 | 309.8398 | 1.023 | 0.024979 | 1.0237 | 0.024995
180.26 | 15.6214 | 0.014071 | 0.016275 | 304.8956 | 320.517 | 0.0716 | 0.000235 | 312.7063 | 7.8107 | 310.1027 | 1.0241 | 0.025579 | 1.0247 | 0.025595
180.28 | 15.5691 | 0.014071 | 0.016132 | 304.7953 | 320.3644 | 0.1719 | 0.00056342 | 312.5799 | 7.7846 | 309.985 | 1.0236 | 0.025493 | 1.0243 | 0.025509
180.3 | 15.2028 | 0.014071 | 0.015988 | 304.6772 | 319.88 | 0.29 | 0.00095051 | 312.2786 | 7.6014 | 309.7448 | 1.0227 | 0.024893 | 1.0233 | 0.024909
180.32 | 14.2608 | 0.014071 | 0.015415 | 305.075 | 319.3358 | -0.1078 | -0.000353 | 312.2054 | 7.1304 | 309.8286 | 1.0224 | 0.023351 | 1.0231 | 0.023366
180.34 | 12.9001 | 0.013695 | 0.01477 | 305.6359 | 318.536 | -0.6687 | -0.0021918 | 312.086 | 6.4501 | 309.9359 | 1.022 | 0.021123 | 1.0227 | 0.021136
180.36 | 11.9843 | 0.013508 | 0.014196 | 305.5963 | 317.5806 | -0.6291 | -0.002062 | 311.5884 | 5.9921 | 309.5911 | 1.0204 | 0.019623 | 1.0211 | 0.019636
180.38 | 10.8853 | 0.013508 | 0.013479 | 305.7284 | 316.6137 | -0.7612 | -0.0024949 | 311.171 | 5.4426 | 309.3568 | 1.019 | 0.017824 | 1.0197 | 0.017835
180.4 | 9.0536 | 0.013132 | 0.012547 | 305.9876 | 315.0412 | -1.0204 | -0.0033445 | 310.5144 | 4.5268 | 309.0055 | 1.0169 | 0.014825 | 1.0175 | 0.014834
180.42 | 7.5098 | 0.01257 | 0.011615 | 305.9926 | 313.5024 | -1.0254 | -0.0033609 | 309.7475 | 3.7549 | 308.4959 | 1.0144 | 0.012297 | 1.015 | 0.012305
180.44 | 5.966 | 0.012194 | 0.010683 | 305.9351 | 311.9011 | -0.9679 | -0.0031724 | 308.9181 | 2.983 | 307.9238 | 1.0117 | 0.0097688 | 1.0123 | 0.0097751
180.46 | 4.0297 | 0.011632 | 0.0096074 | 306.0311 | 310.0608 | -1.0639 | -0.0034871 | 308.0459 | 2.0148 | 307.3743 | 1.0088 | 0.0065982 | 1.0094 | 0.0066024
180.48 | 2.3027 | 0.011444 | 0.0086754 | 306.0966 | 308.3993 | -1.1294 | -0.0037018 | 307.2479 | 1.1513 | 306.8642 | 1.0062 | 0.0037704 | 1.0068 | 0.0037728
180.5 | 0.2355 | 0.011069 | 0.00746 | 306.1995 | 306.435 | -1.2323 | -0.004039 | 306.3172 | 0.11775 | 306.278 | 1.0031 | 0.000386 | 1.0038 | 0.000386
180.52 | -1.4915 | 0.011069 | 0.0065961 | 306.1983 | 304.7068 | -1.2311 | -0.0040351 | 305.4526 | -0.74575 | 305.7011 | 1.0003 | -0.0024422 | 1.0009 | -0.0024438
180.54 | -3.6372 | 0.010506 | 0.0055207 | 307.1053 | 303.4681 | -1.1381 | -0.0037303 | 305.2867 | -1.8186 | 305.8929 | 0.99976 | -0.0059555 | 1.0004 | -0.0059594
180.56 | -5.338 | 0.0099432 | 0.0044452 | 306.9315 | 301.5935 | -0.9643 | -0.0031606 | 304.2625 | -2.669 | 305.1522 | 0.99641 | -0.0087405 | 0.99705 | -0.0087461
180.58 | -7.1696 | 0.0095679 | 0.0035849 | 306.2418 | 299.0722 | -1.2746 | -0.0041777 | 302.657 | -3.5848 | 303.8519 | 0.99115 | -0.01174 | 0.99179 | -0.011747
180.6 | -8.3471 | 0.0090051 | 0.0030113 | 306.0844 | 297.7373 | -1.1172 | -0.0036618 | 301.9108 | -4.1736 | 303.302 | 0.98871 | -0.013668 | 0.98934 | -0.013676
180.62 | -9.8386 | 0.0086299 | 0.0020792 | 306.9088 | 297.0702 | -0.9416 | -0.0030862 | 301.9895 | -4.9193 | 303.6293 | 0.98896 | -0.01611 | 0.9896 | -0.01612
180.64 | -11.3563 | 0.0082547 | 0.0012189 | 307.3354 | 295.9791 | -1.3682 | -0.0044845 | 301.6573 | -5.6781 | 303.55 | 0.98788 | -0.018595 | 0.98851 | -0.018607
180.66 | -12.4553 | 0.0078795 | 0.00028679 | 307.0898 | 294.6345 | -1.1226 | -0.0036795 | 300.8622 | -6.2276 | 302.938 | 0.98527 | -0.020394 | 0.9859 | -0.020408
180.68 | -13.2665 | 0.0078795 | -0.00057358 | 306.7662 | 293.4997 | -0.799 | -0.0026188 | 300.133 | -6.6332 | 302.344 | 0.98288 | -0.021723 | 0.98352 | -0.021737
180.7 | -14.1038 | 0.0075043 | -0.0015056 | 306.7492 | 292.6454 | -0.782 | -0.0025631 | 299.6973 | -7.0519 | 302.0479 | 0.98146 | -0.023094 | 0.98209 | -0.023109
180.72 | -14.6794 | 0.0073167 | -0.0019358 | 306.4651 | 291.7857 | -0.4979 | -0.0016319 | 299.1254 | -7.3397 | 301.572 | 0.97958 | -0.024036 | 0.98021 | -0.024052
180.74 | -14.8626 | 0.0073167 | -0.0019358 | 305.4675 | 290.6049 | -0.5003 | -0.0016398 | 298.0362 | -7.4313 | 300.5133 | 0.97602 | -0.024336 | 0.97664 | -0.024352
180.76 | -14.9934 | 0.0073167 | -0.0017924 | 306.2988 | 291.3054 | -0.3316 | -0.00109 | 298.8021 | -7.4967 | 301.301 | 0.97852 | -0.02455 | 0.97915 | -0.024566
180.78 | -15.2813 | 0.0071291 | -0.0015056 | 306.2957 | 291.0144 | -0.3285 | -0.0010767 | 298.6551 | -7.6406 | 301.2019 | 0.97804 | -0.025022 | 0.97867 | -0.025038
180.8 | -15.3336 | 0.0071291 | -0.00071697 | 306.1616 | 290.828 | -0.1944 | -0.000637 | 298.4948 | -7.6668 | 301.0504 | 0.97752 | -0.025107 | 0.97815 | -0.025124
180.82 | -14.1561 | 0.0071291 | 0.00086037 | 304.8332 | 290.6771 | 0.134 | 0.0004392 | 297.7551 | -7.0781 | 300.1145 | 0.9751 | -0.023179 | 0.97572 | -0.023194
180.84 | -12.3506 | 0.0073167 | 0.0022226 | 304.493 | 292.1424 | 0.4742 | 0.0015543 | 298.3177 | -6.1753 | 300.3761 | 0.97694 | -0.020223 | 0.97757 | -0.020236
180.86 | -11.7488 | 0.0075043 | 0.0026528 | 304.5977 | 292.8489 | 0.3695 | 0.0012111 | 298.7233 | -5.8744 | 300.6814 | 0.97827 | -0.019238 | 0.9789 | -0.01925
180.88 | -10.4143 | 0.0076919 | 0.0036566 | 304.2897 | 293.8754 | 0.6775 | 0.0022206 | 299.0826 | -5.2071 | 300.8183 | 0.97944 | -0.017053 | 0.98007 | -0.017063
180.9 | -8.635 | 0.0080671 | 0.0048037 | 304.2758 | 295.6408 | 0.6914 | 0.0022662 | 299.9583 | -4.3175 | 301.3975 | 0.98231 | -0.014139 | 0.98294 | -0.014148
180.92 | -7.1173 | 0.0086299 | 0.0055207 | 304.1536 | 297.0363 | 0.8136 | 0.00267 | 300.5949 | -3.5587 | 301.7812 | 0.9844 | -0.011654 | 0.98503 | -0.011661
180.94 | -5.3903 | 0.0090051 | 0.0065961 | 303.8671 | 298.4768 | 1.1001 | 0.0036057 | 301.1719 | -2.6952 | 302.0703 | 0.98629 | -0.0088262 | 0.98692 | -0.0088318
180.96 | -3.5587 | 0.0090051 | 0.0074565 | 303.8542 | 300.2955 | 1.113 | 0.003648 | 302.0749 | -1.7793 | 302.668 | 0.98924 | -0.005827 | 0.98988 | -0.0058307
180.98 | -1.9363 | 0.0093803 | 0.0083886 | 304.0862 | 302.1499 | 0.881 | 0.0028876 | 303.118 | -0.96816 | 303.4408 | 0.99266 | -0.0031706 | 0.9933 | -0.0031726
181 | -0.0785 | 0.0099432 | 0.00939 | 303.9908 | 303.9123 | 0.9764 | 0.0032003 | 303.9516 | -0.03925 | 303.9646 | 0.99539 | -0.000129 | 0.99603 | -0.000129
181.02 | 1.8317 | 0.010506 | 0.010324 | 304.0948 | 305.9265 | 0.8724 | 0.0028594 | 305.0106 | 0.91583 | 304.7054 | 0.99886 | 0.0029992 | 0.9995 | 0.0030011
181.04 | 3.6633 | 0.010881 | 0.011185 | 303.9571 | 307.6204 | 1.0101 | 0.0033107 | 305.7888 | 1.8317 | 305.1782 | 1.0014 | 0.0059984 | 1.002 | 0.0060022
181.06 | 5.4426 | 0.011444 | 0.01183 | 304.0239 | 309.4665 | 0.9433 | 0.0030918 | 306.7452 | 2.7213 | 305.8381 | 1.0045 | 0.0089119 | 1.0052 | 0.0089176
181.08 | 7.1173 | 0.012007 | 0.01269 | 303.967 | 311.0843 | 1.0002 | 0.0032783 | 307.5257 | 3.5587 | 306.3394 | 1.0071 | 0.011654 | 1.0077 | 0.011661
181.1 | 8.6088 | 0.012007 | 0.013264 | 304.0936 | 312.7024 | 0.8736 | 0.0028633 | 308.398 | 4.3044 | 306.9632 | 1.0099 | 0.014096 | 1.0106 | 0.014105
181.12 | 10.3096 | 0.012382 | 0.014053 | 304.0445 | 314.3541 | 0.9227 | 0.0030243 | 309.1993 | 5.1548 | 307.481 | 1.0126 | 0.016881 | 1.0132 | 0.016892
181.14 | 11.4348 | 0.012757 | 0.014483 | 303.99 | 315.4248 | 0.9772 | 0.0032 | 309.7074 | 5.7174 | 307.8016 | 1.0142 | 0.018723 | 1.0149 | 0.018736
181.16 | 12.4553 | 0.013132 | 0.014913 | 304.1999 | 316.6552 | 0.7673 | 0.0025149 | 310.4275 | 6.2276 | 308.3517 | 1.0166 | 0.020394 | 1.0173 | 0.020408
181.18 | 13.3711 | 0.01332 | 0.015343 | 303.2622 | 316.6333 | 0.705 | 0.0023107 | 309.9478 | 6.6856 | 307.7192 | 1.015 | 0.021894 | 1.0157 | 0.021908
181.2 | 14.2084 | 0.013695 | 0.015773 | 303.162 | 317.3704 | 0.8052 | 0.0026392 | 310.2662 | 7.1042 | 307.8981 | 1.0161 | 0.023265 | 1.0167 | 0.02328
181.22 | 14.5224 | 0.013883 | 0.015988 | 303.2917 | 317.8141 | 0.6755 | 0.002214 | 310.5529 | 7.2612 | 308.1325 | 1.017 | 0.023779 | 1.0177 | 0.023795
181.24 | 15.1243 | 0.013883 | 0.016132 | 303.343 | 318.4673 | 0.6242 | 0.0020459 | 310.9051 | 7.5621 | 308.3844 | 1.0182 | 0.024765 | 1.0188 | 0.024781
181.26 | 15.2289 | 0.013883 | 0.016204 | 304.5112 | 319.7401 | 0.456 | 0.0014946 | 312.1257 | 7.6145 | 309.5875 | 1.0222 | 0.024936 | 1.0228 | 0.024952
181.28 | 15.0196 | 0.013883 | 0.016275 | 304.8412 | 319.8608 | 0.126 | 0.00041298 | 312.351 | 7.5098 | 309.8477 | 1.0229 | 0.024593 | 1.0236 | 0.024609
181.3 | 15.0196 | 0.013883 | 0.015988 | 304.8326 | 319.8522 | 0.1346 | 0.00044117 | 312.3424 | 7.5098 | 309.8391 | 1.0229 | 0.024593 | 1.0235 | 0.024609
181.32 | 14.0776 | 0.013883 | 0.015415 | 304.9988 | 319.0764 | -0.0316 | -0.00010357 | 312.0376 | 7.0388 | 309.6913 | 1.0219 | 0.023051 | 1.0225 | 0.023066
181.34 | 12.3245 | 0.013695 | 0.01477 | 305.3405 | 317.665 | -0.3733 | -0.0012235 | 311.5027 | 6.1622 | 309.4487 | 1.0201 | 0.02018 | 1.0208 | 0.020193
181.36 | 11.5656 | 0.013695 | 0.014339 | 305.6005 | 317.1661 | -0.6333 | -0.00208 | 311.3833 | 5.7828 | 309.4557 | 1.0197 | 0.018938 | 1.0204 | 0.01895
181.38 | 10.5713 | 0.013508 | 0.013551 | 305.8617 | 316.433 | -0.8945 | -0.0029318 | 311.1473 | 5.2856 | 309.3855 | 1.019 | 0.01731 | 1.0196 | 0.017321
181.4 | 8.7135 | 0.013132 | 0.012619 | 305.9449 | 314.6584 | -0.9777 | -0.0032045 | 310.3016 | 4.3567 | 308.8494 | 1.0162 | 0.014268 | 1.0168 | 0.014277
181.42 | 7.222 | 0.012757 | 0.011758 | 306.1083 | 313.3303 | -1.1411 | -0.0037401 | 309.7193 | 3.611 | 308.5156 | 1.0143 | 0.011825 | 1.0149 | 0.011833
181.44 | 5.3903 | 0.012194 | 0.0106 | 305.8613 | 311.2516 | -0.8941 | -0.0029305 | 308.5565 | 2.6952 | 307.6581 | 1.0105 | 0.0088262 | 1.0111 | 0.0088318
181.46 | 4.0297 | 0.011819 | 0.0098225 | 306.043 | 310.0727 | -1.0758 | -0.0035261 | 308.0578 | 2.0148 | 307.3862 | 1.0088 | 0.0065982 | 1.0095 | 0.0066024
181.48 | 1.8317 | 0.011256 | 0.0086754 | 306.1817 | 308.0134 | -1.2145 | -0.0039807 | 307.0975 | 0.91583 | 306.7923 | 1.0057 | 0.0029992 | 1.0063 | 0.0030011
181.5 | -0.2355 | 0.011256 | 0.0075282 | 306.2428 | 306.0073 | -1.2756 | -0.004181 | 306.1251 | -0.11775 | 306.1643 | 1.0025 | -0.000386 | 1.0032 | -0.000386
181.52 | -1.5438 | 0.010881 | 0.0067395 | 306.1382 | 304.5944 | -1.171 | -0.0038381 | 305.3663 | -0.77191 | 305.6236 | 1 | -0.0025279 | 1.0007 | -0.0025295
181.54 | -3.7418 | 0.010318 | 0.0055207 | 306.2166 | 302.4748 | -1.2494 | -0.0040951 | 304.3457 | -1.8709 | 304.9693 | 0.99668 | -0.0061269 | 0.99732 | -0.0061308
181.56 | -5.5735 | 0.0097556 | 0.0045886 | 306.1479 | 300.5744 | -1.1807 | -0.0038699 | 303.3612 | -2.7867 | 304.2901 | 0.99346 | -0.0091261 | 0.99409 | -0.009132
181.58 | -6.6201 | 0.0093803 | 0.00387 | 306.2821 | 299.662 | -1.3149 | -0.0043098 | 302.972 | -3.3101 | 304.0754 | 0.99218 | -0.01084 | 0.99282 | -0.010847
181.6 | -8.5826 | 0.0093803 | 0.0030113 | 305.8433 | 297.2607 | -0.8761 | -0.0028715 | 301.552 | -4.2913 | 302.9824 | 0.98753 | -0.014053 | 0.98817 | -0.014062
181.62 | -10.3358 | 0.0090051 | 0.0020792 | 306.1512 | 295.8154 | -1.184 | -0.0038807 | 300.9833 | -5.1679 | 302.7059 | 0.98567 | -0.016924 | 0.9863 | -0.016935
181.64 | -11.1993 | 0.0084423 | 0.0015056 | 306.0031 | 294.8038 | -1.0359 | -0.0033953 | 300.4035 | -5.5996 | 302.27 | 0.98377 | -0.018338 | 0.9844 | -0.01835
181.66 | -12.3245 | 0.0080671 | 0.00043018 | 306.1315 | 293.807 | -1.1643 | -0.0038161 | 299.9693 | -6.1622 | 302.0233 | 0.98235 | -0.02018 | 0.98298 | -0.020193
181.68 | -13.6328 | 0.0078795 | -0.00071697 | 305.9926 | 292.3598 | -1.0254 | -0.0033609 | 299.1762 | -6.8164 | 301.4483 | 0.97975 | -0.022322 | 0.98038 | -0.022337
181.7 | -14.4178 | 0.0075043 | -0.0013622 | 305.7137 | 291.2959 | -0.7465 | -0.0024468 | 298.5048 | -7.2089 | 300.9078 | 0.97755 | -0.023608 | 0.97818 | -0.023623
181.72 | -14.6794 | 0.0073167 | -0.001649 | 305.4279 | 290.7485 | -0.4607 | -0.00151 | 298.0882 | -7.3397 | 300.5348 | 0.97619 | -0.024036 | 0.97681 | -0.024052
181.74 | -14.9149 | 0.0073167 | -0.0017924 | 305.3178 | 290.4029 | -0.3506 | -0.0011491 | 297.8603 | -7.4575 | 300.3462 | 0.97544 | -0.024422 | 0.97607 | -0.024438
181.76 | -15.0719 | 0.0073167 | -0.0017924 | 305.0969 | 290.025 | -0.1297 | -0.00042511 | 297.5609 | -7.536 | 300.0729 | 0.97446 | -0.024679 | 0.97509 | -0.024695
181.78 | -15.3074 | 0.0073167 | -0.001649 | 305.3195 | 290.0121 | -0.3523 | -0.0011547 | 297.6658 | -7.6537 | 300.217 | 0.9748 | -0.025065 | 0.97543 | -0.025081
181.8 | -15.5168 | 0.0073167 | -0.0010038 | 305.4078 | 289.891 | -0.4406 | -0.0014441 | 297.6494 | -7.7584 | 300.2355 | 0.97475 | -0.025407 | 0.97538 | -0.025424
181.82 | -14.4701 | 0.0073167 | 0.00071697 | 305.1722 | 290.7021 | -0.205 | -0.000672 | 297.9371 | -7.2351 | 300.3488 | 0.97569 | -0.023694 | 0.97632 | -0.023709
181.84 | -12.4291 | 0.0075043 | 0.0022226 | 304.3842 | 291.9551 | 0.583 | 0.00191 | 298.1696 | -6.2146 | 300.2412 | 0.97645 | -0.020352 | 0.97708 | -0.020365
181.86 | -12.089 | 0.0075043 | 0.0026528 | 304.4677 | 292.3787 | 0.4995 | 0.0016372 | 298.4232 | -6.0445 | 300.438 | 0.97728 | -0.019795 | 0.97791 | -0.019807
181.88 | -10.5713 | 0.0078795 | 0.0037283 | 304.3016 | 293.7303 | 0.6656 | 0.0021816 | 299.016 | -5.2856 | 300.7778 | 0.97923 | -0.01731 | 0.97986 | -0.017321
181.9 | -8.8966 | 0.0082547 | 0.00466 | 304.2239 | 295.3273 | 0.7433 | 0.0024363 | 299.7756 | -4.4483 | 301.2584 | 0.98171 | -0.014567 | 0.98234 | -0.014577
181.92 | -7.4836 | 0.0086299 | 0.0056641 | 304.0635 | 296.5799 | 0.9037 | 0.002962 | 300.3217 | -3.7418 | 301.569 | 0.9835 | -0.012254 | 0.98413 | -0.012262
181.94 | -5.5211 | 0.0086299 | 0.0065961 | 304.0383 | 298.5172 | 0.9289 | 0.0030446 | 301.2777 | -2.7606 | 302.1979 | 0.98663 | -0.0090404 | 0.98727 | -0.0090462
181.96 | -3.5587 | 0.0091927 | 0.0075999 | 304.1584 | 300.5997 | 0.8088 | 0.002651 | 302.3791 | -1.7793 | 302.9722 | 0.99024 | -0.005827 | 0.99088 | -0.0058307
181.98 | -2.0672 | 0.0097556 | 0.0083886 | 304.0427 | 301.9755 | 0.9245 | 0.0030302 | 303.0091 | -1.0336 | 303.3536 | 0.9923 | -0.0033848 | 0.99294 | -0.003387
182 | -0.026167 | 0.010318 | 0.0093206 | 303.6512 | 303.625 | 1.316 | 0.0043134 | 303.6381 | -0.013083 | 303.6425 | 0.99436 | -4.28e-05 | 0.995 | -4.29e-05
182.02 | 1.8317 | 0.010694 | 0.010324 | 303.8444 | 305.6761 | 1.1228 | 0.0036801 | 304.7602 | 0.91583 | 304.455 | 0.99804 | 0.0029992 | 0.99868 | 0.0030011
182.04 | 3.7157 | 0.010694 | 0.011185 | 303.8763 | 307.592 | 1.0909 | 0.0035756 | 305.7341 | 1.8578 | 305.1149 | 1.0012 | 0.0060841 | 1.0019 | 0.006088
182.06 | 5.338 | 0.011256 | 0.011973 | 303.9357 | 309.2737 | 1.0315 | 0.0033809 | 306.6047 | 2.669 | 305.715 | 1.0041 | 0.0087405 | 1.0047 | 0.0087461
182.08 | 7.2743 | 0.011819 | 0.01269 | 303.7471 | 311.0214 | 1.2201 | 0.003999 | 307.3843 | 3.6372 | 306.1719 | 1.0066 | 0.011911 | 1.0073 | 0.011919
182.1 | 8.8705 | 0.012194 | 0.013407 | 303.921 | 312.7915 | 1.0462 | 0.0034291 | 308.3562 | 4.4352 | 306.8778 | 1.0098 | 0.014525 | 1.0105 | 0.014534
182.12 | 10.2835 | 0.01257 | 0.013909 | 303.8181 | 314.1016 | 1.1491 | 0.0037663 | 308.9598 | 5.1417 | 307.2459 | 1.0118 | 0.016838 | 1.0124 | 0.016849
182.14 | 11.5133 | 0.012945 | 0.014483 | 304.1572 | 315.6705 | 0.81 | 0.0026549 | 309.9138 | 5.7566 | 307.995 | 1.0149 | 0.018852 | 1.0156 | 0.018864
182.16 | 12.5861 | 0.012945 | 0.014913 | 304.1321 | 316.7182 | 0.8351 | 0.0027372 | 310.4252 | 6.2931 | 308.3275 | 1.0166 | 0.020609 | 1.0172 | 0.020622
182.18 | 13.8421 | 0.01332 | 0.015415 | 304.2207 | 318.0628 | 0.7465 | 0.0024468 | 311.1418 | 6.9211 | 308.8347 | 1.0189 | 0.022665 | 1.0196 | 0.02268
182.2 | 14.5486 | 0.013695 | 0.015702 | 304.1203 | 318.6689 | 0.8469 | 0.0027758 | 311.3946 | 7.2743 | 308.9698 | 1.0198 | 0.023822 | 1.0204 | 0.023837
182.22 | 14.9411 | 0.013695 | 0.015917 | 304.4307 | 319.3718 | 0.5365 | 0.0017585 | 311.9013 | 7.4706 | 309.4111 | 1.0214 | 0.024465 | 1.0221 | 0.024481
182.24 | 15.4121 | 0.013883 | 0.015988 | 304.3968 | 319.8089 | 0.5704 | 0.0018696 | 312.1029 | 7.7061 | 309.5342 | 1.0221 | 0.025236 | 1.0227 | 0.025252
182.26 | 15.5691 | 0.014071 | 0.016132 | 304.5646 | 320.1337 | 0.4026 | 0.0013196 | 312.3492 | 7.7846 | 309.7543 | 1.0229 | 0.025493 | 1.0235 | 0.025509
182.28 | 15.5168 | 0.014071 | 0.016204 | 304.572 | 320.0888 | 0.3952 | 0.0012953 | 312.3304 | 7.7584 | 309.7443 | 1.0228 | 0.025407 | 1.0235 | 0.025424
182.3 | 15.2813 | 0.014071 | 0.015988 | 304.7121 | 319.9934 | 0.2551 | 0.000836 | 312.3527 | 7.6406 | 309.8059 | 1.0229 | 0.025022 | 1.0236 | 0.025038
182.32 | 14.1823 | 0.014071 | 0.015343 | 304.9788 | 319.1611 | -0.0116 | -3.8021e-05 | 312.0699 | 7.0911 | 309.7062 | 1.022 | 0.023222 | 1.0226 | 0.023237
182.34 | 12.8478 | 0.013883 | 0.01477 | 305.4553 | 318.3031 | -0.4881 | -0.0015998 | 311.8792 | 6.4239 | 309.7379 | 1.0214 | 0.021037 | 1.022 | 0.021051
182.36 | 12.0105 | 0.013508 | 0.014196 | 305.5557 | 317.5662 | -0.5885 | -0.0019289 | 311.5609 | 6.0052 | 309.5592 | 1.0203 | 0.019666 | 1.021 | 0.019679
182.38 | 10.833 | 0.01332 | 0.013479 | 305.6304 | 316.4634 | -0.6632 | -0.0021737 | 311.0469 | 5.4165 | 309.2414 | 1.0186 | 0.017738 | 1.0193 | 0.017749
182.4 | 9.0536 | 0.012757 | 0.012619 | 305.9338 | 314.9874 | -0.9666 | -0.0031682 | 310.4606 | 4.5268 | 308.9517 | 1.0167 | 0.014825 | 1.0174 | 0.014834
182.42 | 7.693 | 0.012757 | 0.011615 | 305.9601 | 313.6531 | -0.9929 | -0.0032544 | 309.8066 | 3.8465 | 308.5244 | 1.0146 | 0.012597 | 1.0152 | 0.012605
182.44 | 5.6258 | 0.012382 | 0.010683 | 306.0638 | 311.6896 | -1.0966 | -0.0035943 | 308.8767 | 2.8129 | 307.9391 | 1.0115 | 0.0092118 | 1.0122 | 0.0092177
182.46 | 4.0558 | 0.012007 | 0.0096791 | 306.1101 | 310.1659 | -1.1429 | -0.003746 | 308.138 | 2.0279 | 307.462 | 1.0091 | 0.0066411 | 1.0097 | 0.0066453
182.48 | 2.3027 | 0.011444 | 0.0086754 | 306.244 | 308.5467 | -1.2768 | -0.0041849 | 307.3953 | 1.1513 | 307.0116 | 1.0067 | 0.0037704 | 1.0073 | 0.0037728
182.5 | 0.3925 | 0.010881 | 0.0075999 | 306.1253 | 306.5178 | -1.1581 | -0.0037958 | 306.3215 | 0.19625 | 306.2561 | 1.0031 | 0.000643 | 1.0038 | 0.000643
182.52 | -1.9363 | 0.010506 | 0.006381 | 306.1754 | 304.2391 | -1.2082 | -0.00396 | 305.2072 | -0.96816 | 305.53 | 0.9995 | -0.0031706 | 1.0001 | -0.0031726
182.54 | -3.3755 | 0.0099432 | 0.0055207 | 306.0323 | 302.6568 | -1.0651 | -0.003491 | 304.3446 | -1.6877 | 304.9071 | 0.99668 | -0.0055271 | 0.99732 | -0.0055306
182.56 | -5.4426 | 0.0099432 | 0.0044452 | 306.0489 | 300.6063 | -1.0817 | -0.0035454 | 303.3276 | -2.7213 | 304.2347 | 0.99335 | -0.0089119 | 0.99398 | -0.0089176
182.58 | -7.1958 | 0.0093803 | 0.00358 | 306.2582 | 299.0624 | -1.291 | -0.0042314 | 302.6603 | -3.5979 | 303.8596 | 0.99116 | -0.011783 | 0.9918 | -0.01179
182.6 | -8.0855 | 0.0091927 | 0.0030113 | 305.8166 | 297.7311 | -0.8494 | -0.002784 | 301.7739 | -4.0427 | 303.1214 | 0.98826 | -0.013239 | 0.98889 | -0.013248
182.62 | -9.9695 | 0.0088175 | 0.0020792 | 305.9962 | 296.0267 | -1.029 | -0.0033727 | 301.0115 | -4.9847 | 302.673 | 0.98576 | -0.016324 | 0.98639 | -0.016335
182.64 | -11.4086 | 0.0084423 | 0.0010755 | 306.0012 | 294.5926 | -1.034 | -0.0033891 | 300.2969 | -5.7043 | 302.1983 | 0.98342 | -0.018681 | 0.98405 | -0.018693
182.66 | -12.4815 | 0.0080671 | 0.00028679 | 305.6843 | 293.2028 | -0.7171 | -0.0023504 | 299.4436 | -6.2407 | 301.5238 | 0.98063 | -0.020437 | 0.98126 | -0.02045
182.68 | -13.2665 | 0.0080671 | -0.00043018 | 305.8683 | 292.6018 | -0.9011 | -0.0029535 | 299.2351 | -6.6332 | 301.4461 | 0.97994 | -0.021723 | 0.98057 | -0.021737
182.7 | -14.0253 | 0.0076919 | -0.0015056 | 305.5056 | 291.4803 | -0.5384 | -0.0017647 | 298.493 | -7.0126 | 300.8305 | 0.97751 | -0.022965 | 0.97814 | -0.02298
182.72 | -14.6794 | 0.0075043 | -0.0020792 | 305.4376 | 290.7582 | -0.4704 | -0.0015418 | 298.0979 | -7.3397 | 300.5445 | 0.97622 | -0.024036 | 0.97685 | -0.024052
182.74 | -15.0719 | 0.0073167 | -0.0019358 | 305.2149 | 290.143 | -0.2477 | -0.00081187 | 297.6789 | -7.536 | 300.1909 | 0.97485 | -0.024679 | 0.97547 | -0.024695
182.76 | -15.0981 | 0.0073167 | -0.0017924 | 305.0223 | 289.9242 | -0.0551 | -0.0001806 | 297.4732 | -7.5491 | 299.9896 | 0.97417 | -0.024722 | 0.9748 | -0.024738
182.78 | -15.3598 | 0.0073167 | -0.0015056 | 305.2859 | 289.9261 | -0.3187 | -0.0010446 | 297.606 | -7.6799 | 300.166 | 0.97461 | -0.02515 | 0.97523 | -0.025166
182.8 | -15.2551 | 0.0073167 | -0.00043018 | 306.2382 | 290.9831 | -0.271 | -0.00088824 | 298.6106 | -7.6276 | 301.1532 | 0.9779 | -0.024979 | 0.97853 | -0.024995
182.82 | -13.7898 | 0.0073167 | 0.0012189 | 305.8356 | 292.0458 | 0.1316 | 0.000431 | 298.9407 | -6.8949 | 301.239 | 0.97898 | -0.02258 | 0.97961 | -0.022594
182.84 | -12.4553 | 0.0075043 | 0.0021509 | 304.4196 | 291.9643 | 0.5476 | 0.00179 | 298.192 | -6.2276 | 300.2678 | 0.97653 | -0.020394 | 0.97715 | -0.020408
182.86 | -11.8273 | 0.0076919 | 0.0026528 | 304.4655 | 292.6382 | 0.5017 | 0.0016444 | 298.5519 | -5.9136 | 300.5231 | 0.97771 | -0.019366 | 0.97833 | -0.019379
182.88 | -10.3096 | 0.0078795 | 0.0037283 | 304.1191 | 293.8095 | 0.8481 | 0.0027798 | 298.9643 | -5.1548 | 300.6826 | 0.97906 | -0.016881 | 0.97969 | -0.016892
182.9 | -8.7396 | 0.0084423 | 0.0046603 | 303.987 | 295.2474 | 0.9802 | 0.0032127 | 299.6172 | -4.3698 | 301.0738 | 0.98119 | -0.01431 | 0.98183 | -0.01432
182.92 | -7.065 | 0.0088175 | 0.0056641 | 304.1596 | 297.0946 | 0.8076 | 0.002647 | 300.6271 | -3.5325 | 301.8046 | 0.9845 | -0.011568 | 0.98513 | -0.011576
182.94 | -5.6258 | 0.0091927 | 0.0066678 | 304.1044 | 298.4786 | 0.8628 | 0.0028279 | 301.2915 | -2.8129 | 302.2291 | 0.98668 | -0.0092118 | 0.98731 | -0.0092177
182.96 | -3.8988 | 0.0091927 | 0.0074565 | 304.0538 | 300.155 | 0.9134 | 0.0029938 | 302.1044 | -1.9494 | 302.7542 | 0.98934 | -0.006384 | 0.98998 | -0.0063881
182.98 | -1.9102 | 0.0097556 | 0.0083886 | 304.0991 | 302.1889 | 0.8681 | 0.0028453 | 303.144 | -0.95508 | 303.4624 | 0.99274 | -0.0031277 | 0.99338 | -0.0031297
183 | -0.052333 | 0.010318 | 0.0092489 | 304.0696 | 304.0173 | 0.8976 | 0.002942 | 304.0434 | -0.026167 | 304.0522 | 0.99569 | -8.5691e-05 | 0.99633 | -8.5746e-05
183.02 | 2.1195 | 0.010694 | 0.010324 | 303.8549 | 305.9744 | 1.1123 | 0.0036457 | 304.9146 | 1.0597 | 304.5614 | 0.99854 | 0.0034705 | 0.99918 | 0.0034727
183.04 | 3.8988 | 0.011256 | 0.011113 | 304.0469 | 307.9457 | 0.9203 | 0.0030164 | 305.9963 | 1.9494 | 305.3465 | 1.0021 | 0.006384 | 1.0027 | 0.0063881
183.06 | 5.4426 | 0.011256 | 0.011973 | 303.8324 | 309.275 | 1.1348 | 0.0037195 | 306.5537 | 2.7213 | 305.6466 | 1.0039 | 0.0089119 | 1.0046 | 0.0089176
183.08 | 7.2743 | 0.011632 | 0.012547 | 303.9308 | 311.2051 | 1.0364 | 0.0033969 | 307.568 | 3.6372 | 306.3556 | 1.0072 | 0.011911 | 1.0079 | 0.011919
183.1 | 8.9228 | 0.012194 | 0.013336 | 304.0538 | 312.9766 | 0.9134 | 0.0029938 | 308.5152 | 4.4614 | 307.0281 | 1.0103 | 0.01461 | 1.011 | 0.01462
183.12 | 10.4928 | 0.01257 | 0.013909 | 303.8951 | 314.3879 | 1.0721 | 0.003514 | 309.1415 | 5.2464 | 307.3927 | 1.0124 | 0.017181 | 1.013 | 0.017192
183.14 | 11.4871 | 0.012757 | 0.014483 | 304.1449 | 315.632 | 0.8223 | 0.0026952 | 309.8885 | 5.7436 | 307.9739 | 1.0148 | 0.018809 | 1.0155 | 0.018821
183.16 | 12.8216 | 0.013132 | 0.014913 | 303.9551 | 316.7767 | 1.0121 | 0.0033173 | 310.3659 | 6.4108 | 308.229 | 1.0164 | 0.020994 | 1.017 | 0.021008
183.18 | 13.5281 | 0.013695 | 0.015343 | 304.0948 | 317.6229 | 0.8724 | 0.0028594 | 310.8589 | 6.7641 | 308.6042 | 1.018 | 0.022151 | 1.0187 | 0.022165
183.2 | 14.4178 | 0.013695 | 0.015773 | 304.2109 | 318.6287 | 0.7563 | 0.0024789 | 311.4198 | 7.2089 | 309.0168 | 1.0198 | 0.023608 | 1.0205 | 0.023623
183.22 | 14.7579 | 0.013695 | 0.015988 | 304.181 | 318.9389 | 0.7862 | 0.0025769 | 311.56 | 7.379 | 309.1003 | 1.0203 | 0.024165 | 1.021 | 0.02418
183.24 | 15.0981 | 0.013883 | 0.015988 | 304.512 | 319.6101 | 0.4552 | 0.001492 | 312.0611 | 7.5491 | 309.5447 | 1.0219 | 0.024722 | 1.0226 | 0.024738
183.26 | 15.2551 | 0.014071 | 0.016132 | 303.5211 | 318.7762 | 0.4461 | 0.00146 | 311.1487 | 7.6276 | 308.6061 | 1.019 | 0.024979 | 1.0196 | 0.024995
183.28 | 15.2813 | 0.014071 | 0.01606 | 304.416 | 319.6973 | 0.5512 | 0.00181 | 312.0566 | 7.6406 | 309.5098 | 1.0219 | 0.025022 | 1.0226 | 0.025038
183.3 | 15.1766 | 0.014071 | 0.015988 | 304.8699 | 320.0465 | 0.0973 | 0.000319 | 312.4582 | 7.5883 | 309.9288 | 1.0232 | 0.02485 | 1.0239 | 0.024866
183.32 | 14.1561 | 0.014071 | 0.015558 | 305.0583 | 319.2144 | -0.0911 | -0.00029859 | 312.1364 | 7.0781 | 309.777 | 1.0222 | 0.023179 | 1.0228 | 0.023194
183.34 | 12.6385 | 0.013883 | 0.014626 | 305.2675 | 317.906 | -0.3003 | -0.00098427 | 311.5867 | 6.3192 | 309.4803 | 1.0204 | 0.020694 | 1.021 | 0.020708
183.36 | 11.5656 | 0.013883 | 0.014196 | 305.6292 | 317.1948 | -0.662 | -0.0021698 | 311.412 | 5.7828 | 309.4844 | 1.0198 | 0.018938 | 1.0205 | 0.01895
183.38 | 10.2573 | 0.013508 | 0.013551 | 305.8613 | 316.1186 | -0.8941 | -0.0029305 | 310.9899 | 5.1286 | 309.2804 | 1.0184 | 0.016795 | 1.0191 | 0.016806
183.4 | 8.8443 | 0.013132 | 0.012547 | 305.8998 | 314.7441 | -0.9326 | -0.0030567 | 310.322 | 4.4222 | 308.8479 | 1.0163 | 0.014482 | 1.0169 | 0.014491
183.42 | 7.2743 | 0.012757 | 0.011615 | 305.9285 | 313.2028 | -0.9613 | -0.0031508 | 309.5657 | 3.6372 | 308.3533 | 1.0138 | 0.011911 | 1.0144 | 0.011919
183.44 | 5.4165 | 0.012194 | 0.010611 | 306.1095 | 311.526 | -1.1423 | -0.003744 | 308.8177 | 2.7082 | 307.915 | 1.0113 | 0.008869 | 1.012 | 0.0088747
183.46 | 3.5063 | 0.012194 | 0.0095357 | 306.1077 | 309.614 | -1.1405 | -0.0037381 | 307.8609 | 1.7532 | 307.2765 | 1.0082 | 0.0057413 | 1.0088 | 0.005745
183.48 | 1.8317 | 0.011819 | 0.0086754 | 306.2338 | 308.0655 | -1.2666 | -0.0041515 | 307.1496 | 0.91583 | 306.8444 | 1.0059 | 0.0029992 | 1.0065 | 0.0030011
183.5 | -0.026167 | 0.011256 | 0.0075999 | 306.0417 | 306.0155 | -1.0745 | -0.0035218 | 306.0286 | -0.013083 | 306.033 | 1.0022 | -4.28e-05 | 1.0028 | -4.29e-05
183.52 | -1.9887 | 0.010881 | 0.0065961 | 306.342 | 304.3533 | -1.3748 | -0.0045061 | 305.3477 | -0.99433 | 305.6791 | 0.99996 | -0.0032563 | 1.0006 | -0.0032584
183.54 | -3.9773 | 0.010318 | 0.0055207 | 306.3182 | 302.3409 | -1.351 | -0.00443 | 304.3295 | -1.9887 | 304.9924 | 0.99663 | -0.0065125 | 0.99727 | -0.0065167
183.56 | -5.7566 | 0.0097556 | 0.0044452 | 306.3806 | 300.624 | -1.4134 | -0.00463 | 303.5023 | -2.8783 | 304.4617 | 0.99392 | -0.009426 | 0.99456 | -0.0094321
183.58 | -7.065 | 0.0093803 | 0.0037283 | 306.1041 | 299.0391 | -1.1369 | -0.00373 | 302.5716 | -3.5325 | 303.7491 | 0.99087 | -0.011568 | 0.99151 | -0.011576
183.6 | -9.0013 | 0.0088175 | 0.0028679 | 305.9559 | 296.9546 | -0.9887 | -0.0032406 | 301.4552 | -4.5007 | 302.9555 | 0.98721 | -0.014739 | 0.98785 | -0.014748
183.62 | -10.3358 | 0.0088175 | 0.0020792 | 305.9272 | 295.5914 | -0.96 | -0.0031465 | 300.7593 | -5.1679 | 302.4819 | 0.98493 | -0.016924 | 0.98557 | -0.016935
183.64 | -11.5918 | 0.0084423 | 0.0012189 | 305.9443 | 294.3525 | -0.9771 | -0.0032026 | 300.1484 | -5.7959 | 302.0804 | 0.98293 | -0.018981 | 0.98357 | -0.018993
183.66 | -12.5076 | 0.0080671 | 0.00043 | 306.0746 | 293.567 | -1.1074 | -0.0036297 | 299.8208 | -6.2538 | 301.9054 | 0.98186 | -0.02048 | 0.98249 | -0.020493
183.68 | -13.6328 | 0.0078795 | -0.00057358 | 305.7719 | 292.1391 | -0.8047 | -0.0026375 | 298.9555 | -6.8164 | 301.2276 | 0.97903 | -0.022322 | 0.97966 | -0.022337
183.7 | -14.4701 | 0.0078795 | -0.0015056 | 305.5698 | 291.0997 | -0.6026 | -0.0019751 | 298.3347 | -7.2351 | 300.7464 | 0.97699 | -0.023694 | 0.97762 | -0.023709
183.72 | -14.8364 | 0.0076919 | -0.001649 | 305.5698 | 290.7334 | -0.6026 | -0.0019751 | 298.1516 | -7.4182 | 300.6243 | 0.97639 | -0.024293 | 0.97702 | -0.024309
183.74 | -14.9149 | 0.0075043 | -0.001649 | 305.3557 | 290.4408 | -0.3885 | -0.0012734 | 297.8982 | -7.4575 | 300.3841 | 0.97556 | -0.024422 | 0.97619 | -0.024438
183.76 | -14.9673 | 0.0075043 | -0.0017207 | 305.3895 | 290.4222 | -0.4223 | -0.00138 | 297.9059 | -7.4836 | 300.4004 | 0.97559 | -0.024508 | 0.97622 | -0.024523
183.78 | -15.3074 | 0.0075043 | -0.0015056 | 305.2933 | 289.9859 | -0.3261 | -0.0010688 | 297.6396 | -7.6537 | 300.1908 | 0.97472 | -0.025065 | 0.97534 | -0.025081
183.8 | -15.4121 | 0.0073167 | -0.0010755 | 305.3666 | 289.9545 | -0.3994 | -0.00131 | 297.6605 | -7.7061 | 300.2292 | 0.97479 | -0.025236 | 0.97541 | -0.025252
183.82 | -14.7841 | 0.0073167 | 0.00043018 | 305.1478 | 290.3637 | -0.1806 | -0.00059194 | 297.7557 | -7.3921 | 300.2198 | 0.9751 | -0.024208 | 0.97573 | -0.024223
183.84 | -12.5861 | 0.0075043 | 0.00222 | 304.5345 | 291.9484 | 0.4327 | 0.0014182 | 298.2414 | -6.2931 | 300.3391 | 0.97669 | -0.020609 | 0.97732 | -0.020622
183.86 | -11.775 | 0.0076919 | 0.0027962 | 304.403 | 292.628 | 0.5642 | 0.00185 | 298.5155 | -5.8875 | 300.478 | 0.97759 | -0.01928 | 0.97822 | -0.019293
183.88 | -10.5451 | 0.0078795 | 0.0037283 | 304.2097 | 293.6646 | 0.7575 | 0.00248 | 298.9371 | -5.2726 | 300.6947 | 0.97897 | -0.017267 | 0.9796 | -0.017278
183.9 | -8.949 | 0.0082547 | 0.0048037 | 304.3101 | 295.3611 | 0.6571 | 0.0021537 | 299.8356 | -4.4745 | 301.3271 | 0.98191 | -0.014653 | 0.98254 | -0.014663
183.92 | -7.379 | 0.0088175 | 0.0056641 | 304.1406 | 296.7616 | 0.8266 | 0.0027093 | 300.4511 | -3.6895 | 301.6809 | 0.98393 | -0.012082 | 0.98456 | -0.01209
183.94 | -5.6258 | 0.0088175 | 0.0065961 | 303.9288 | 298.303 | 1.0384 | 0.0034035 | 301.1159 | -2.8129 | 302.0535 | 0.9861 | -0.0092118 | 0.98674 | -0.0092177
183.96 | -3.8988 | 0.0091927 | 0.0074565 | 303.9539 | 300.0551 | 1.0133 | 0.0033212 | 302.0045 | -1.9494 | 302.6543 | 0.98901 | -0.006384 | 0.98965 | -0.0063881
183.98 | -2.0148 | 0.0097556 | 0.0084603 | 303.9571 | 301.9423 | 1.0101 | 0.0033107 | 302.9497 | -1.0074 | 303.2855 | 0.99211 | -0.0032991 | 0.99275 | -0.0033012
184 | 0 | 0.010131 | 0.0093206 | 303.9148 | 303.9148 | 1.0524 | 0.0034494 | 303.9148 | 0 | 303.9148 | 0.99527 | 0 | 0.99591 | 0
184.02 | 1.8055 | 0.010694 | 0.010253 | 303.5948 | 305.4003 | 1.3724 | 0.0044982 | 304.4975 | 0.90275 | 304.1966 | 0.99718 | 0.0029563 | 0.99782 | 0.0029582
184.04 | 3.5848 | 0.011256 | 0.011041 | 303.9877 | 307.5725 | 0.9795 | 0.0032104 | 305.7801 | 1.7924 | 305.1826 | 1.0014 | 0.0058698 | 1.002 | 0.0058736
184.06 | 5.5996 | 0.011256 | 0.011973 | 303.9571 | 309.5567 | 1.0101 | 0.0033107 | 306.7569 | 2.7998 | 305.8236 | 1.0046 | 0.0091689 | 1.0052 | 0.0091748
184.08 | 6.9865 | 0.012007 | 0.012619 | 304.0128 | 310.9993 | 0.9544 | 0.0031282 | 307.506 | 3.4932 | 306.3416 | 1.007 | 0.01144 | 1.0077 | 0.011447
184.1 | 8.478 | 0.012382 | 0.013264 | 304.0465 | 312.5245 | 0.9207 | 0.0030177 | 308.2855 | 4.239 | 306.8725 | 1.0096 | 0.013882 | 1.0102 | 0.013891
184.12 | 10.2573 | 0.012382 | 0.013909 | 304.0997 | 314.357 | 0.8675 | 0.0028433 | 309.2283 | 5.1286 | 307.5188 | 1.0127 | 0.016795 | 1.0133 | 0.016806
184.14 | 11.2778 | 0.012757 | 0.014483 | 304.1736 | 315.4514 | 0.7936 | 0.0026011 | 309.8125 | 5.6389 | 307.9329 | 1.0146 | 0.018466 | 1.0152 | 0.018478
184.16 | 12.6908 | 0.013132 | 0.014913 | 304.0568 | 316.7476 | 0.9104 | 0.002984 | 310.4022 | 6.3454 | 308.2871 | 1.0165 | 0.02078 | 1.0172 | 0.020793
184.18 | 13.4496 | 0.013508 | 0.015271 | 304.4368 | 317.8864 | 0.5304 | 0.0017385 | 311.1616 | 6.7248 | 308.92 | 1.019 | 0.022023 | 1.0197 | 0.022037
184.2 | 14.2869 | 0.013695 | 0.015702 | 304.3779 | 318.6648 | 0.5893 | 0.0019315 | 311.5214 | 7.1435 | 309.1402 | 1.0202 | 0.023394 | 1.0208 | 0.023409
184.22 | 14.7056 | 0.013883 | 0.015845 | 304.4238 | 319.1294 | 0.5434 | 0.0017811 | 311.7766 | 7.3528 | 309.3257 | 1.021 | 0.024079 | 1.0217 | 0.024095
184.24 | 15.2028 | 0.014071 | 0.016132 | 304.5818 | 319.7846 | 0.3854 | 0.00126 | 312.1832 | 7.6014 | 309.6494 | 1.0223 | 0.024893 | 1.023 | 0.024909
184.26 | 15.3859 | 0.014071 | 0.016275 | 304.7568 | 320.1427 | 0.2104 | 0.00068961 | 312.4498 | 7.693 | 309.8854 | 1.0232 | 0.025193 | 1.0239 | 0.025209
184.28 | 15.4383 | 0.014071 | 0.016132 | 304.6136 | 320.0519 | 0.3536 | 0.001159 | 312.3327 | 7.7191 | 309.7597 | 1.0228 | 0.025279 | 1.0235 | 0.025295
184.3 | 15.2551 | 0.014071 | 0.015988 | 304.9439 | 320.199 | 0.0233 | 7.6369e-05 | 312.5715 | 7.6276 | 310.0289 | 1.0236 | 0.024979 | 1.0243 | 0.024995
184.32 | 14.1823 | 0.014071 | 0.015415 | 305.2339 | 319.4162 | -0.2667 | -0.00087415 | 312.325 | 7.0911 | 309.9613 | 1.0228 | 0.023222 | 1.0235 | 0.023237
184.34 | 12.874 | 0.013883 | 0.01477 | 305.8276 | 318.7016 | -0.8604 | -0.0028201 | 312.2646 | 6.437 | 310.1189 | 1.0226 | 0.02108 | 1.0233 | 0.021094
184.36 | 11.8796 | 0.013883 | 0.014268 | 305.6378 | 317.5174 | -0.6706 | -0.002198 | 311.5776 | 5.9398 | 309.5977 | 1.0204 | 0.019452 | 1.021 | 0.019464
184.38 | 10.7545 | 0.013508 | 0.013551 | 305.8946 | 316.6491 | -0.9274 | -0.0030397 | 311.2718 | 5.3772 | 309.4794 | 1.0194 | 0.017609 | 1.02 | 0.017621
184.4 | 9.1845 | 0.012945 | 0.012547 | 306.0832 | 315.2677 | -1.116 | -0.0036578 | 310.6754 | 4.5922 | 309.1447 | 1.0174 | 0.015039 | 1.0181 | 0.015048
184.42 | 7.4836 | 0.01257 | 0.011615 | 306.0728 | 313.5564 | -1.1056 | -0.0036238 | 309.8146 | 3.7418 | 308.5673 | 1.0146 | 0.012254 | 1.0152 | 0.012262
184.44 | 5.5473 | 0.012194 | 0.010611 | 306.2225 | 311.7698 | -1.2553 | -0.0041144 | 308.9962 | 2.7737 | 308.0716 | 1.0119 | 0.0090832 | 1.0126 | 0.0090891
184.46 | 3.9512 | 0.012194 | 0.0096791 | 306.244 | 310.1952 | -1.2768 | -0.0041849 | 308.2196 | 1.9756 | 307.5611 | 1.0094 | 0.0064697 | 1.01 | 0.0064738
184.48 | 2.0933 | 0.011632 | 0.0086754 | 306.1229 | 308.2162 | -1.1557 | -0.003788 | 307.1696 | 1.0467 | 306.8207 | 1.0059 | 0.0034276 | 1.0066 | 0.0034298
184.5 | 0.41867 | 0.011069 | 0.0076 | 306.0856 | 306.5043 | -1.1184 | -0.0036657 | 306.2949 | 0.20933 | 306.2252 | 1.0031 | 0.000686 | 1.0037 | 0.000686
184.52 | -1.4653 | 0.010694 | 0.0067395 | 306.1304 | 304.6651 | -1.1632 | -0.0038125 | 305.3977 | -0.73266 | 305.642 | 1.0001 | -0.0023993 | 1.0008 | -0.0024009
184.54 | -3.3755 | 0.010131 | 0.0055207 | 306.1598 | 302.7843 | -1.1926 | -0.0039089 | 304.4721 | -1.6877 | 305.0346 | 0.99709 | -0.0055271 | 0.99773 | -0.0055306
184.56 | -5.3641 | 0.0095679 | 0.0045886 | 306.0146 | 300.6505 | -1.0474 | -0.003433 | 303.3325 | -2.6821 | 304.2266 | 0.99336 | -0.0087833 | 0.994 | -0.008789
184.58 | -6.8818 | 0.0095679 | 0.00358 | 306.2172 | 299.3354 | -1.25 | -0.004097 | 302.7763 | -3.4409 | 303.9233 | 0.99154 | -0.011268 | 0.99218 | -0.011276
184.6 | -8.3471 | 0.0091927 | 0.0030113 | 306.0397 | 297.6926 | -1.0725 | -0.0035153 | 301.8661 | -4.1736 | 303.2573 | 0.98856 | -0.013668 | 0.98919 | -0.013676
184.62 | -9.7078 | 0.0088175 | 0.0020792 | 305.7566 | 296.0488 | -0.7894 | -0.0025874 | 300.9027 | -4.8539 | 302.5207 | 0.9854 | -0.015896 | 0.98604 | -0.015906
184.64 | -11.3563 | 0.0084423 | 0.0012905 | 306.1664 | 294.8101 | -1.1992 | -0.0039305 | 300.4883 | -5.6781 | 302.381 | 0.98405 | -0.018595 | 0.98468 | -0.018607
184.66 | -12.3768 | 0.0084423 | 0.000287 | 306.0037 | 293.6269 | -1.0365 | -0.0033973 | 299.8153 | -6.1884 | 301.8781 | 0.98184 | -0.020266 | 0.98247 | -0.020279
184.68 | -13.3973 | 0.0080671 | -0.00064527 | 305.8465 | 292.4492 | -0.8793 | -0.002882 | 299.1479 | -6.6986 | 301.3807 | 0.97966 | -0.021937 | 0.98029 | -0.021951
184.7 | -13.9991 | 0.0076919 | -0.0013622 | 305.6891 | 291.69 | -0.7219 | -0.0023661 | 298.6895 | -6.9996 | 301.0227 | 0.97816 | -0.022922 | 0.97879 | -0.022937
184.72 | -14.4439 | 0.0075043 | -0.001649 | 305.6267 | 291.1828 | -0.6595 | -0.0021616 | 298.4047 | -7.222 | 300.8121 | 0.97722 | -0.023651 | 0.97785 | -0.023666
184.74 | -14.9673 | 0.0075043 | -0.0020075 | 305.4385 | 290.4712 | -0.4713 | -0.00154 | 297.9549 | -7.4836 | 300.4494 | 0.97575 | -0.024508 | 0.97638 | -0.024523
184.76 | -15.0981 | 0.0073167 | -0.0020792 | 305.5319 | 290.4338 | -0.5647 | -0.0018509 | 297.9828 | -7.5491 | 300.4992 | 0.97584 | -0.024722 | 0.97647 | -0.024738
184.78 | -15.2289 | 0.0073167 | -0.0017924 | 305.3723 | 290.1434 | -0.4051 | -0.00133 | 297.7578 | -7.6145 | 300.296 | 0.97511 | -0.024936 | 0.97573 | -0.024952
184.8 | -15.5429 | 0.0073167 | -0.0012189 | 305.5533 | 290.0104 | -0.5861 | -0.001921 | 297.7818 | -7.7715 | 300.3723 | 0.97518 | -0.02545 | 0.97581 | -0.025467
184.82 | -14.1299 | 0.0073167 | 0.00086037 | 305.1448 | 291.0149 | -0.1776 | -0.000582 | 298.0798 | -7.065 | 300.4348 | 0.97616 | -0.023137 | 0.97679 | -0.023151
184.84 | -12.246 | 0.0075043 | 0.002366 | 304.6281 | 292.3821 | 0.3391 | 0.0011114 | 298.5051 | -6.123 | 300.5461 | 0.97755 | -0.020052 | 0.97818 | -0.020065
184.86 | -11.775 | 0.0076919 | 0.0027962 | 304.5016 | 292.7266 | 0.4656 | 0.0015261 | 298.6141 | -5.8875 | 300.5766 | 0.97791 | -0.01928 | 0.97854 | -0.019293
184.88 | -10.362 | 0.0076919 | 0.0035849 | 304.2861 | 293.9241 | 0.6811 | 0.0022324 | 299.1051 | -5.181 | 300.8321 | 0.97952 | -0.016967 | 0.98015 | -0.016978
184.9 | -8.7396 | 0.0080671 | 0.0046603 | 305.0379 | 296.2983 | 0.9293 | 0.00305 | 300.6681 | -4.3698 | 302.1247 | 0.98464 | -0.01431 | 0.98527 | -0.01432
184.92 | -7.1958 | 0.0084423 | 0.0056641 | 304.2115 | 297.0157 | 0.7557 | 0.0024769 | 300.6136 | -3.5979 | 301.8129 | 0.98446 | -0.011783 | 0.98509 | -0.01179
184.94 | -5.4165 | 0.0088175 | 0.0066678 | 303.9264 | 298.5099 | 1.0408 | 0.0034114 | 301.2182 | -2.7082 | 302.1209 | 0.98644 | -0.008869 | 0.98707 | -0.0088747
184.96 | -3.5587 | 0.0093803 | 0.0075999 | 303.8755 | 300.3168 | 1.0917 | 0.0035782 | 302.0962 | -1.7793 | 302.6893 | 0.98931 | -0.005827 | 0.98995 | -0.0058307
184.98 | -1.9887 | 0.0097556 | 0.008532 | 303.8849 | 301.8962 | 1.0823 | 0.0035474 | 302.8906 | -0.99433 | 303.222 | 0.99191 | -0.0032563 | 0.99255 | -0.0032584
185 | 0.026167 | 0.010318 | 0.00932 | 303.8402 | 303.8664 | 1.127 | 0.0036939 | 303.8533 | 0.013083 | 303.8489 | 0.99507 | 4.2846e-05 | 0.99571 | 4.2873e-05
185.02 | 2.041 | 0.010318 | 0.010253 | 304.0776 | 306.1186 | 0.8896 | 0.0029158 | 305.0981 | 1.0205 | 304.7579 | 0.99914 | 0.0033419 | 0.99979 | 0.0033441
185.04 | 3.8727 | 0.010881 | 0.011113 | 303.9276 | 307.8003 | 1.0396 | 0.0034074 | 305.8639 | 1.9363 | 305.2185 | 1.0017 | 0.0063411 | 1.0023 | 0.0063452
185.06 | 5.5473 | 0.011256 | 0.011973 | 303.845 | 309.3923 | 1.1222 | 0.0036782 | 306.6187 | 2.7737 | 305.6941 | 1.0041 | 0.0090832 | 1.0048 | 0.0090891
185.08 | 7.065 | 0.011819 | 0.012619 | 303.9767 | 311.0417 | 0.9905 | 0.0032465 | 307.5092 | 3.5325 | 306.3317 | 1.007 | 0.011568 | 1.0077 | 0.011576
185.1 | 8.635 | 0.012194 | 0.013264 | 303.8324 | 312.4674 | 1.1348 | 0.0037195 | 308.1499 | 4.3175 | 306.7107 | 1.0091 | 0.014139 | 1.0098 | 0.014148
185.12 | 10.4143 | 0.012757 | 0.014053 | 304.11 | 314.5243 | 0.8572 | 0.0028096 | 309.3171 | 5.2071 | 307.5814 | 1.013 | 0.017053 | 1.0136 | 0.017063
185.14 | 11.5395 | 0.012757 | 0.014339 | 303.9583 | 315.4978 | 1.0089 | 0.0033068 | 309.728 | 5.7697 | 307.8048 | 1.0143 | 0.018895 | 1.015 | 0.018907
185.16 | 12.5076 | 0.013132 | 0.014913 | 304.3987 | 316.9063 | 0.5685 | 0.0018633 | 310.6525 | 6.2538 | 308.5679 | 1.0173 | 0.02048 | 1.018 | 0.020493
185.18 | 13.5281 | 0.01332 | 0.015343 | 304.4631 | 317.9912 | 0.5041 | 0.0016523 | 311.2272 | 6.7641 | 308.9725 | 1.0192 | 0.022151 | 1.0199 | 0.022165
185.2 | 14.3131 | 0.013695 | 0.015702 | 304.4545 | 318.7676 | 0.5127 | 0.0016804 | 311.6111 | 7.1566 | 309.2255 | 1.0205 | 0.023436 | 1.0211 | 0.023452
185.22 | 14.6009 | 0.013883 | 0.015917 | 304.5078 | 319.1087 | 0.4594 | 0.0015057 | 311.8083 | 7.3005 | 309.3748 | 1.0211 | 0.023908 | 1.0218 | 0.023923
185.24 | 15.2028 | 0.014071 | 0.015988 | 304.6564 | 319.8592 | 0.3108 | 0.0010187 | 312.2578 | 7.6014 | 309.724 | 1.0226 | 0.024893 | 1.0232 | 0.024909
185.26 | 15.3859 | 0.014071 | 0.016275 | 304.3853 | 319.7712 | 0.5819 | 0.0019073 | 312.0783 | 7.693 | 309.5139 | 1.022 | 0.025193 | 1.0227 | 0.025209
185.28 | 15.1766 | 0.014071 | 0.016132 | 304.6485 | 319.8251 | 0.3187 | 0.00104 | 312.2368 | 7.5883 | 309.7074 | 1.0225 | 0.02485 | 1.0232 | 0.024866
185.3 | 14.9411 | 0.014071 | 0.015988 | 304.0235 | 318.9646 | -0.0563 | -0.000185 | 311.4941 | 7.4706 | 309.0039 | 1.0201 | 0.024465 | 1.0207 | 0.024481
185.32 | 13.8159 | 0.014071 | 0.015343 | 305.1213 | 318.9372 | -0.1541 | -0.00050508 | 312.0293 | 6.908 | 309.7266 | 1.0218 | 0.022622 | 1.0225 | 0.022637
185.34 | 12.56 | 0.013883 | 0.014698 | 305.6428 | 318.2028 | -0.6756 | -0.00221 | 311.9228 | 6.28 | 309.8295 | 1.0215 | 0.020566 | 1.0221 | 0.020579
185.36 | 11.5918 | 0.013695 | 0.014339 | 305.8867 | 317.4785 | -0.9195 | -0.0030138 | 311.6826 | 5.7959 | 309.7506 | 1.0207 | 0.018981 | 1.0214 | 0.018993
185.38 | 10.3358 | 0.01332 | 0.013407 | 305.8157 | 316.1515 | -0.8485 | -0.0027811 | 310.9836 | 5.1679 | 309.261 | 1.0184 | 0.016924 | 1.0191 | 0.016935
185.4 | 8.7658 | 0.012757 | 0.01269 | 305.7612 | 314.527 | -0.794 | -0.0026024 | 310.1441 | 4.3829 | 308.6831 | 1.0157 | 0.014353 | 1.0163 | 0.014362
185.42 | 7.0126 | 0.012382 | 0.011615 | 306.1524 | 313.165 | -1.1852 | -0.00388 | 309.6587 | 3.5063 | 308.4899 | 1.0141 | 0.011483 | 1.0147 | 0.01149
185.44 | 5.3118 | 0.012382 | 0.010755 | 306.2037 | 311.5155 | -1.2365 | -0.0040528 | 308.8596 | 2.6559 | 307.9743 | 1.0115 | 0.0086976 | 1.0121 | 0.0087032
185.46 | 3.5325 | 0.012007 | 0.0096791 | 306.268 | 309.8005 | -1.3008 | -0.0042635 | 308.0342 | 1.7662 | 307.4455 | 1.0088 | 0.0057841 | 1.0094 | 0.0057879
185.48 | 1.8055 | 0.011444 | 0.0086754 | 306.0856 | 307.8911 | -1.1184 | -0.0036657 | 306.9883 | 0.90275 | 306.6874 | 1.0053 | 0.0029563 | 1.006 | 0.0029582
185.5 | 0 | 0.010881 | 0.0076 | 306.3585 | 306.3585 | -1.3913 | -0.0045602 | 306.3585 | 0 | 306.3585 | 1.0033 | 0 | 1.0039 | 0
185.52 | -1.9363 | 0.010881 | 0.0065961 | 306.4221 | 304.4858 | -1.4549 | -0.0047686 | 305.4539 | -0.96816 | 305.7767 | 1.0003 | -0.0031706 | 1.001 | -0.0031726
185.54 | -3.925 | 0.010506 | 0.0053773 | 306.4496 | 302.5246 | -1.4824 | -0.0048588 | 304.4871 | -1.9625 | 305.1413 | 0.99714 | -0.0064268 | 0.99778 | -0.006431
185.56 | -5.6258 | 0.0099432 | 0.0045886 | 306.3644 | 300.7386 | -1.3972 | -0.0045795 | 303.5515 | -2.8129 | 304.4891 | 0.99408 | -0.0092118 | 0.99472 | -0.0092177
185.58 | -7.5098 | 0.0093803 | 0.0036566 | 306.1915 | 298.6817 | -1.2243 | -0.0040128 | 302.4366 | -3.7549 | 303.6882 | 0.99043 | -0.012297 | 0.99106 | -0.012305
185.6 | -8.5041 | 0.0090051 | 0.0031547 | 306.0417 | 297.5376 | -1.0745 | -0.00352 | 301.7896 | -4.2521 | 303.207 | 0.98831 | -0.013925 | 0.98894 | -0.013934
185.62 | -9.7601 | 0.0086299 | 0.002366 | 306.8366 | 297.0765 | -0.8694 | -0.0028496 | 301.9565 | -4.8801 | 303.5832 | 0.98886 | -0.015981 | 0.98949 | -0.015992
185.64 | -11.2778 | 0.0086299 | 0.0013622 | 306.9962 | 295.7184 | -1.029 | -0.0033727 | 301.3573 | -5.6389 | 303.2369 | 0.98689 | -0.018466 | 0.98753 | -0.018478
185.66 | -12.5861 | 0.0082547 | 0.000287 | 307.074 | 294.4879 | -1.1068 | -0.0036277 | 300.7809 | -6.2931 | 302.8786 | 0.98501 | -0.020609 | 0.98564 | -0.020622
185.68 | -13.5543 | 0.0078795 | -0.00071697 | 307.1536 | 293.5993 | -1.1864 | -0.0038886 | 300.3765 | -6.7771 | 302.6355 | 0.98368 | -0.022194 | 0.98431 | -0.022208
185.7 | -14.2084 | 0.0076919 | -0.0012189 | 306.5307 | 292.3223 | -0.5635 | -0.0018469 | 299.4265 | -7.1042 | 301.7946 | 0.98057 | -0.023265 | 0.9812 | -0.02328
185.72 | -14.5486 | 0.0075043 | -0.001649 | 305.5349 | 290.9863 | -0.5677 | -0.0018607 | 298.2606 | -7.2743 | 300.6854 | 0.97675 | -0.023822 | 0.97738 | -0.023837
185.74 | -14.9673 | 0.0075043 | -0.0020792 | 305.4397 | 290.4724 | -0.4725 | -0.0015487 | 297.9561 | -7.4836 | 300.4506 | 0.97575 | -0.024508 | 0.97638 | -0.024523
185.76 | -15.3598 | 0.0073167 | -0.0022226 | 305.2805 | 289.9207 | -0.3133 | -0.0010269 | 297.6006 | -7.6799 | 300.1606 | 0.97459 | -0.02515 | 0.97522 | -0.025166
185.78 | -15.6214 | 0.0073167 | -0.0020792 | 305.3392 | 289.7178 | -0.372 | -0.0012193 | 297.5285 | -7.8107 | 300.1321 | 0.97435 | -0.025579 | 0.97498 | -0.025595
185.8 | -15.7261 | 0.0071291 | -0.0010755 | 305.1392 | 289.4131 | -0.172 | -0.000564 | 297.2761 | -7.8631 | 299.8972 | 0.97353 | -0.02575 | 0.97415 | -0.025767
185.82 | -14.2346 | 0.0073167 | 0.0010038 | 304.7285 | 290.4939 | 0.2387 | 0.00078237 | 297.6112 | -7.1173 | 299.9836 | 0.97462 | -0.023308 | 0.97525 | -0.023323
185.84 | -12.3768 | 0.0075043 | 0.002366 | 304.452 | 292.0752 | 0.5152 | 0.0016886 | 298.2636 | -6.1884 | 300.3264 | 0.97676 | -0.020266 | 0.97739 | -0.020279
185.86 | -11.9581 | 0.0078795 | 0.0027962 | 304.4 | 292.4419 | 0.5672 | 0.00186 | 298.4209 | -5.9791 | 300.414 | 0.97728 | -0.01958 | 0.97791 | -0.019593
185.88 | -10.5451 | 0.0080671 | 0.0035849 | 304.3164 | 293.7713 | 0.6508 | 0.0021331 | 299.0438 | -5.2726 | 300.8014 | 0.97932 | -0.017267 | 0.97995 | -0.017278
185.9 | -8.8705 | 0.0080671 | 0.0048037 | 304.1981 | 295.3276 | 0.7691 | 0.0025208 | 299.7629 | -4.4352 | 301.2413 | 0.98167 | -0.014525 | 0.9823 | -0.014534
185.92 | -7.1696 | 0.0086299 | 0.0057358 | 304.1006 | 296.931 | 0.8666 | 0.0028404 | 300.5158 | -3.5848 | 301.7107 | 0.98414 | -0.01174 | 0.98477 | -0.011747
185.94 | -5.7566 | 0.0090051 | 0.0065961 | 303.9332 | 298.1766 | 1.034 | 0.0033891 | 301.0549 | -2.8783 | 302.0143 | 0.9859 | -0.009426 | 0.98654 | -0.0094321
185.96 | -3.5848 | 0.0095679 | 0.0075999 | 303.9834 | 300.3986 | 0.9838 | 0.0032245 | 302.191 | -1.7924 | 302.7885 | 0.98962 | -0.0058698 | 0.99026 | -0.0058736
185.98 | -1.9625 | 0.0095679 | 0.008532 | 303.9246 | 301.9621 | 1.0426 | 0.0034173 | 302.9434 | -0.98125 | 303.2704 | 0.99209 | -0.0032134 | 0.99272 | -0.0032155
186 | -0.052333 | 0.0099432 | 0.0093923 | 303.8542 | 303.8019 | 1.113 | 0.003648 | 303.828 | -0.026167 | 303.8368 | 0.99498 | -8.5691e-05 | 0.99562 | -8.5746e-05
186.02 | 1.9363 | 0.010506 | 0.010181 | 303.7189 | 305.6552 | 1.2483 | 0.0040915 | 304.6871 | 0.96816 | 304.3643 | 0.9978 | 0.0031706 | 0.99844 | 0.0031726
186.04 | 3.8988 | 0.011069 | 0.011185 | 304.1823 | 308.0811 | 0.7849 | 0.0025726 | 306.1317 | 1.9494 | 305.4819 | 1.0025 | 0.006384 | 1.0032 | 0.0063881
186.06 | 5.5735 | 0.011444 | 0.01183 | 303.8615 | 309.435 | 1.1057 | 0.0036241 | 306.6482 | 2.7867 | 305.7193 | 1.0042 | 0.0091261 | 1.0049 | 0.009132
186.08 | 7.536 | 0.011444 | 0.012547 | 303.7925 | 311.3285 | 1.1747 | 0.0038502 | 307.5605 | 3.768 | 306.3045 | 1.0072 | 0.01234 | 1.0079 | 0.012347
186.1 | 8.7658 | 0.012007 | 0.013264 | 303.7889 | 312.5547 | 1.1783 | 0.003862 | 308.1718 | 4.3829 | 306.7108 | 1.0092 | 0.014353 | 1.0099 | 0.014362
186.12 | 10.362 | 0.012382 | 0.013981 | 304.1406 | 314.5026 | 0.8266 | 0.0027093 | 309.3216 | 5.181 | 307.5946 | 1.013 | 0.016967 | 1.0136 | 0.016978
186.14 | 11.8535 | 0.012757 | 0.014483 | 303.834 | 315.6875 | 1.1332 | 0.0037142 | 309.7607 | 5.9267 | 307.7852 | 1.0144 | 0.019409 | 1.0151 | 0.019421
186.16 | 12.6646 | 0.013132 | 0.014913 | 304.2991 | 316.9637 | 0.6681 | 0.0021898 | 310.6314 | 6.3323 | 308.5206 | 1.0173 | 0.020737 | 1.0179 | 0.020751
186.18 | 13.7636 | 0.013132 | 0.015343 | 304.2434 | 318.007 | 0.7238 | 0.0023724 | 311.1252 | 6.8818 | 308.8313 | 1.0189 | 0.022537 | 1.0195 | 0.022551
186.2 | 14.5748 | 0.013508 | 0.015845 | 304.1516 | 318.7264 | 0.8156 | 0.0026732 | 311.439 | 7.2874 | 309.0099 | 1.0199 | 0.023865 | 1.0206 | 0.02388
186.22 | 15.1243 | 0.013695 | 0.015988 | 303.6722 | 318.7965 | 0.295 | 0.0009669 | 311.2343 | 7.5621 | 308.7136 | 1.0192 | 0.024765 | 1.0199 | 0.024781
186.24 | 15.5168 | 0.013883 | 0.016132 | 304.6223 | 320.1391 | 0.3449 | 0.0011305 | 312.3807 | 7.7584 | 309.7946 | 1.023 | 0.025407 | 1.0237 | 0.025424
186.26 | 15.7523 | 0.014071 | 0.016132 | 304.8162 | 320.5685 | 0.151 | 0.00049492 | 312.6923 | 7.8761 | 310.067 | 1.024 | 0.025793 | 1.0247 | 0.02581
186.28 | 15.4906 | 0.014071 | 0.016132 | 304.8552 | 320.3458 | 0.112 | 0.0003671 | 312.6005 | 7.7453 | 310.0187 | 1.0237 | 0.025365 | 1.0244 | 0.025381
186.3 | 15.2028 | 0.014071 | 0.016132 | 304.7581 | 319.9609 | 0.2091 | 0.00068535 | 312.3595 | 7.6014 | 309.8257 | 1.0229 | 0.024893 | 1.0236 | 0.024909
186.32 | 14.1299 | 0.014071 | 0.015415 | 305.2181 | 319.348 | -0.2509 | -0.000822 | 312.2831 | 7.065 | 309.9281 | 1.0227 | 0.023137 | 1.0233 | 0.023151
186.34 | 12.717 | 0.014071 | 0.01477 | 305.4553 | 318.1723 | -0.4881 | -0.0016 | 311.8138 | 6.3585 | 309.6943 | 1.0211 | 0.020823 | 1.0218 | 0.020836
186.36 | 11.6965 | 0.013695 | 0.014053 | 305.6017 | 317.2982 | -0.6345 | -0.00208 | 311.4499 | 5.8482 | 309.5005 | 1.0199 | 0.019152 | 1.0206 | 0.019164
186.38 | 10.5713 | 0.013508 | 0.013551 | 305.8262 | 316.3975 | -0.859 | -0.0028155 | 311.1118 | 5.2856 | 309.35 | 1.0188 | 0.01731 | 1.0195 | 0.017321
186.4 | 9.1321 | 0.013132 | 0.012547 | 305.8311 | 314.9632 | -0.8639 | -0.0028315 | 310.3972 | 4.5661 | 308.8751 | 1.0165 | 0.014953 | 1.0172 | 0.014963
186.42 | 7.379 | 0.012757 | 0.011615 | 306.0179 | 313.3969 | -1.0507 | -0.0034438 | 309.7074 | 3.6895 | 308.4776 | 1.0142 | 0.012082 | 1.0149 | 0.01209
186.44 | 5.7566 | 0.012194 | 0.010755 | 305.9946 | 311.7512 | -1.0274 | -0.0033674 | 308.8729 | 2.8783 | 307.9135 | 1.0115 | 0.009426 | 1.0122 | 0.0094321
186.46 | 3.8465 | 0.012194 | 0.0096791 | 306.2135 | 310.06 | -1.2463 | -0.0040849 | 308.1367 | 1.9232 | 307.4957 | 1.0091 | 0.0062983 | 1.0097 | 0.0063023
186.48 | 2.1195 | 0.011819 | 0.0088187 | 306.0856 | 308.2051 | -1.1184 | -0.0036657 | 307.1453 | 1.0597 | 306.7921 | 1.0058 | 0.0034705 | 1.0065 | 0.0034727
186.5 | 0.13083 | 0.011256 | 0.0075999 | 306.0844 | 306.2152 | -1.1172 | -0.0036618 | 306.1498 | 0.065416 | 306.128 | 1.0026 | 0.000214 | 1.0032 | 0.000214
186.52 | -1.413 | 0.010694 | 0.0067395 | 305.921 | 304.508 | -0.9538 | -0.0031262 | 305.2145 | -0.7065 | 305.45 | 0.99952 | -0.0023137 | 1.0002 | -0.0023151
186.54 | -3.2708 | 0.010318 | 0.0056641 | 306.1608 | 302.89 | -1.1936 | -0.0039122 | 304.5254 | -1.6354 | 305.0705 | 0.99727 | -0.0053557 | 0.99791 | -0.0053591
186.56 | -5.6258 | 0.0097556 | 0.0044452 | 306.4393 | 300.8135 | -1.4721 | -0.004825 | 303.6264 | -2.8129 | 304.564 | 0.99432 | -0.0092118 | 0.99496 | -0.0092177
186.58 | -6.8556 | 0.0093803 | 0.00402 | 306.0573 | 299.2017 | -1.0901 | -0.003573 | 302.6295 | -3.4278 | 303.7721 | 0.99106 | -0.011226 | 0.9917 | -0.011233
186.6 | -8.4256 | 0.0093803 | 0.003083 | 306.1002 | 297.6746 | -1.133 | -0.0037136 | 301.8874 | -4.2128 | 303.2917 | 0.98863 | -0.013796 | 0.98926 | -0.013805
186.62 | -10.1788 | 0.0088175 | 0.0020792 | 306.0672 | 295.8884 | -1.1 | -0.0036054 | 300.9778 | -5.0894 | 302.6743 | 0.98565 | -0.016667 | 0.98628 | -0.016678
186.64 | -11.304 | 0.0084423 | 0.0013622 | 305.9272 | 294.6232 | -0.96 | -0.0031465 | 300.2752 | -5.652 | 302.1592 | 0.98335 | -0.018509 | 0.98398 | -0.018521
186.66 | -12.3245 | 0.0080671 | 0.00043018 | 305.8843 | 293.5598 | -0.9171 | -0.0030059 | 299.7221 | -6.1622 | 301.7761 | 0.98154 | -0.02018 | 0.98217 | -0.020193
186.68 | -13.4496 | 0.0080671 | -0.00071697 | 305.8391 | 292.3895 | -0.8719 | -0.0028578 | 299.1143 | -6.7248 | 301.3559 | 0.97955 | -0.022023 | 0.98018 | -0.022037
186.7 | -14.3654 | 0.0078795 | -0.0015056 | 305.6738 | 291.3084 | -0.7066 | -0.002316 | 298.4911 | -7.1827 | 300.8853 | 0.97751 | -0.023522 | 0.97814 | -0.023537
186.72 | -14.7056 | 0.0075043 | -0.0017924 | 305.5036 | 290.798 | -0.5364 | -0.0017581 | 298.1508 | -7.3528 | 300.6017 | 0.97639 | -0.024079 | 0.97702 | -0.024095
186.74 | -14.8888 | 0.0075043 | -0.0017924 | 305.3613 | 290.4725 | -0.3941 | -0.0012917 | 297.9169 | -7.4444 | 300.3984 | 0.97563 | -0.024379 | 0.97625 | -0.024395
186.76 | -15.1243 | 0.0075043 | -0.0017924 | 305.3679 | 290.2436 | -0.4007 | -0.0013133 | 297.8058 | -7.5621 | 300.3265 | 0.97526 | -0.024765 | 0.97589 | -0.024781
186.78 | -15.3859 | 0.0073167 | -0.001649 | 305.3636 | 289.9777 | -0.3964 | -0.0012993 | 297.6706 | -7.693 | 300.235 | 0.97482 | -0.025193 | 0.97545 | -0.025209
186.8 | -15.7523 | 0.0073167 | -0.0010755 | 305.4286 | 289.6763 | -0.4614 | -0.00151 | 297.5525 | -7.8761 | 300.1778 | 0.97443 | -0.025793 | 0.97506 | -0.02581
186.82 | -14.5486 | 0.0073167 | 0.00071697 | 305.0939 | 290.5453 | -0.1267 | -0.00041528 | 297.8196 | -7.2743 | 300.2444 | 0.97531 | -0.023822 | 0.97593 | -0.023837
186.84 | -12.4291 | 0.0075043 | 0.00237 | 304.2581 | 291.829 | 0.7091 | 0.0023242 | 298.0435 | -6.2146 | 300.1151 | 0.97604 | -0.020352 | 0.97667 | -0.020365
186.86 | -11.9581 | 0.0076919 | 0.0027962 | 304.2667 | 292.3086 | 0.7005 | 0.0023 | 298.2876 | -5.9791 | 300.2807 | 0.97684 | -0.01958 | 0.97747 | -0.019593
186.88 | -10.7545 | 0.0080671 | 0.0035849 | 304.3101 | 293.5556 | 0.6571 | 0.0021537 | 298.9329 | -5.3772 | 300.7253 | 0.97895 | -0.017609 | 0.97958 | -0.017621
186.9 | -9.0798 | 0.0080671 | 0.00466 | 304.2249 | 295.1451 | 0.7423 | 0.002433 | 299.685 | -4.5399 | 301.1983 | 0.98142 | -0.014867 | 0.98205 | -0.014877
186.92 | -7.6668 | 0.0086299 | 0.0056641 | 303.9112 | 296.2444 | 1.056 | 0.0034612 | 300.0778 | -3.8334 | 301.3556 | 0.9827 | -0.012554 | 0.98333 | -0.012562
186.94 | -5.7043 | 0.0088175 | 0.0065961 | 303.7454 | 298.0411 | 1.2218 | 0.0040046 | 300.8932 | -2.8522 | 301.844 | 0.98537 | -0.0093403 | 0.98601 | -0.0093463
186.96 | -3.9512 | 0.0091927 | 0.0075999 | 304.1199 | 300.1687 | 0.8473 | 0.0027771 | 302.1443 | -1.9756 | 302.8028 | 0.98947 | -0.0064697 | 0.99011 | -0.0064738
186.98 | -2.1718 | 0.0097556 | 0.008532 | 303.7576 | 301.5858 | 1.2096 | 0.0039646 | 302.6717 | -1.0859 | 303.0337 | 0.9912 | -0.0035562 | 0.99183 | -0.0035585
187 | -0.314 | 0.010506 | 0.00932 | 304.0104 | 303.6964 | 0.9568 | 0.003136 | 303.8534 | -0.157 | 303.9057 | 0.99507 | -0.000514 | 0.99571 | -0.000514
187.02 | 1.6485 | 0.010506 | 0.010324 | 303.9992 | 305.6477 | 0.968 | 0.0031728 | 304.8234 | 0.82425 | 304.5487 | 0.99824 | 0.0026993 | 0.99889 | 0.002701
187.04 | 3.5587 | 0.010881 | 0.011185 | 303.8003 | 307.359 | 1.1669 | 0.0038247 | 305.5796 | 1.7793 | 304.9865 | 1.0007 | 0.005827 | 1.0014 | 0.0058307
187.06 | 5.2333 | 0.011444 | 0.011902 | 303.7253 | 308.9586 | 1.2419 | 0.0040705 | 306.342 | 2.6167 | 305.4697 | 1.0032 | 0.0085691 | 1.0039 | 0.0085746
187.08 | 6.9603 | 0.011632 | 0.01269 | 303.7484 | 310.7087 | 1.2188 | 0.0039948 | 307.2286 | 3.4802 | 306.0685 | 1.0061 | 0.011397 | 1.0068 | 0.011404
187.1 | 8.5565 | 0.012194 | 0.013407 | 303.9974 | 312.5539 | 0.9698 | 0.0031786 | 308.2756 | 4.2782 | 306.8496 | 1.0095 | 0.01401 | 1.0102 | 0.014019
187.12 | 10.1526 | 0.01257 | 0.014053 | 303.9242 | 314.0768 | 1.043 | 0.0034186 | 309.0005 | 5.0763 | 307.3084 | 1.0119 | 0.016624 | 1.0126 | 0.016635
187.14 | 11.3301 | 0.012945 | 0.014483 | 304.1351 | 315.4652 | 0.8321 | 0.0027273 | 309.8002 | 5.6651 | 307.9118 | 1.0145 | 0.018552 | 1.0152 | 0.018564
187.16 | 12.7955 | 0.01332 | 0.015056 | 304.2093 | 317.0048 | 0.7579 | 0.0024841 | 310.607 | 6.3977 | 308.4745 | 1.0172 | 0.020951 | 1.0178 | 0.020965
187.18 | 13.4758 | 0.01332 | 0.015343 | 304.061 | 317.5368 | 0.9062 | 0.0029702 | 310.7989 | 6.7379 | 308.5529 | 1.0178 | 0.022065 | 1.0185 | 0.02208
187.2 | 14.3654 | 0.013508 | 0.015702 | 304.2819 | 318.6473 | 0.6853 | 0.0022462 | 311.4646 | 7.1827 | 309.0704 | 1.02 | 0.023522 | 1.0206 | 0.023537
187.22 | 14.8364 | 0.013883 | 0.015988 | 304.2031 | 319.0395 | 0.7641 | 0.0025044 | 311.6213 | 7.4182 | 309.1486 | 1.0205 | 0.024293 | 1.0212 | 0.024309
187.24 | 15.3598 | 0.014071 | 0.016132 | 304.3564 | 319.7162 | 0.6108 | 0.002002 | 312.0363 | 7.6799 | 309.4763 | 1.0219 | 0.02515 | 1.0225 | 0.025166
187.26 | 15.4906 | 0.014071 | 0.016132 | 304.4984 | 319.989 | 0.4688 | 0.0015366 | 312.2437 | 7.7453 | 309.6619 | 1.0225 | 0.025365 | 1.0232 | 0.025381
187.28 | 15.4383 | 0.014071 | 0.016275 | 304.9098 | 320.3481 | 0.0574 | 0.00018814 | 312.6289 | 7.7191 | 310.0559 | 1.0238 | 0.025279 | 1.0245 | 0.025295
187.3 | 15.0196 | 0.014071 | 0.015988 | 304.6686 | 319.6882 | 0.2986 | 0.0009787 | 312.1784 | 7.5098 | 309.6751 | 1.0223 | 0.024593 | 1.023 | 0.024609
187.32 | 14.0776 | 0.014071 | 0.015487 | 305.2988 | 319.3764 | -0.3316 | -0.0010869 | 312.3376 | 7.0388 | 309.9913 | 1.0229 | 0.023051 | 1.0235 | 0.023066
187.34 | 12.5076 | 0.013883 | 0.01477 | 305.8734 | 318.381 | -0.9062 | -0.0029702 | 312.1272 | 6.2538 | 310.0426 | 1.0222 | 0.02048 | 1.0228 | 0.020493
187.36 | 11.7226 | 0.013695 | 0.014196 | 305.5441 | 317.2667 | -0.5769 | -0.0018909 | 311.4054 | 5.8613 | 309.4516 | 1.0198 | 0.019195 | 1.0205 | 0.019207
187.38 | 10.3358 | 0.01332 | 0.013479 | 305.5566 | 315.8924 | -0.5894 | -0.0019318 | 310.7245 | 5.1679 | 309.0019 | 1.0176 | 0.016924 | 1.0182 | 0.016935
187.4 | 8.8181 | 0.012945 | 0.01269 | 306.0311 | 314.8492 | -1.0639 | -0.0034871 | 310.4402 | 4.4091 | 308.9705 | 1.0166 | 0.014439 | 1.0173 | 0.014448
187.42 | 7.1696 | 0.01257 | 0.011615 | 305.8959 | 313.0655 | -0.9287 | -0.0030439 | 309.4807 | 3.5848 | 308.2858 | 1.0135 | 0.01174 | 1.0141 | 0.011747
187.44 | 5.495 | 0.01257 | 0.010611 | 306.0311 | 311.5261 | -1.0639 | -0.0034871 | 308.7786 | 2.7475 | 307.8628 | 1.0112 | 0.0089976 | 1.0118 | 0.0090033
187.46 | 3.611 | 0.012194 | 0.0096791 | 305.9774 | 309.5884 | -1.0102 | -0.0033111 | 307.7829 | 1.8055 | 307.1811 | 1.0079 | 0.0059127 | 1.0086 | 0.0059165
187.48 | 1.884 | 0.011632 | 0.0086754 | 306.1829 | 308.0669 | -1.2157 | -0.0039846 | 307.1249 | 0.942 | 306.8109 | 1.0058 | 0.0030849 | 1.0064 | 0.0030869
187.5 | 0 | 0.011069 | 0.0076 | 306.2356 | 306.2356 | -1.2684 | -0.00416 | 306.2356 | 0 | 306.2356 | 1.0029 | 0 | 1.0035 | 0
187.52 | -1.8317 | 0.010694 | 0.0065961 | 306.2657 | 304.434 | -1.2985 | -0.004256 | 305.3499 | -0.91583 | 305.6551 | 0.99997 | -0.0029992 | 1.0006 | -0.0030011
187.54 | -3.7157 | 0.010131 | 0.0055207 | 306.2582 | 302.5425 | -1.291 | -0.0042314 | 304.4004 | -1.8578 | 305.0196 | 0.99686 | -0.0060841 | 0.9975 | -0.006088
187.56 | -5.3903 | 0.010131 | 0.0045886 | 306.2955 | 300.9052 | -1.3283 | -0.0043537 | 303.6003 | -2.6952 | 304.4987 | 0.99424 | -0.0088262 | 0.99488 | -0.0088318
187.58 | -7.0911 | 0.0095679 | 0.0037283 | 306.0489 | 298.9578 | -1.0817 | -0.0035454 | 302.5033 | -3.5456 | 303.6852 | 0.99065 | -0.011611 | 0.99128 | -0.011619
187.6 | -8.5303 | 0.0091927 | 0.0030113 | 305.6899 | 297.1596 | -0.7227 | -0.0023687 | 301.4247 | -4.2652 | 302.8465 | 0.98711 | -0.013968 | 0.98775 | -0.013977
187.62 | -10.1788 | 0.0086299 | 0.0020792 | 305.8563 | 295.6775 | -0.8891 | -0.0029141 | 300.7669 | -5.0894 | 302.4634 | 0.98496 | -0.016667 | 0.98559 | -0.016678
187.64 | -11.147 | 0.0086299 | 0.0013622 | 305.8453 | 294.6983 | -0.8781 | -0.0028781 | 300.2718 | -5.5735 | 302.1296 | 0.98334 | -0.018252 | 0.98397 | -0.018264
187.66 | -12.2198 | 0.0084423 | 0.00043018 | 305.6181 | 293.3983 | -0.6509 | -0.0021334 | 299.5082 | -6.1099 | 301.5448 | 0.98084 | -0.020009 | 0.98147 | -0.020022
187.68 | -13.2665 | 0.0080671 | -0.00071697 | 305.9491 | 292.6826 | -0.9819 | -0.0032183 | 299.3159 | -6.6332 | 301.5269 | 0.98021 | -0.021723 | 0.98084 | -0.021737
187.7 | -14.2084 | 0.0076919 | -0.001649 | 305.9064 | 291.698 | -0.9392 | -0.0030784 | 298.8022 | -7.1042 | 301.1703 | 0.97853 | -0.023265 | 0.97915 | -0.02328
187.72 | -14.6533 | 0.0075043 | -0.001649 | 305.4302 | 290.7769 | -0.463 | -0.0015175 | 298.1036 | -7.3266 | 300.5458 | 0.97624 | -0.023993 | 0.97687 | -0.024009
187.74 | -14.7841 | 0.0075043 | -0.001649 | 305.4182 | 290.6341 | -0.451 | -0.0014782 | 298.0261 | -7.3921 | 300.4902 | 0.97598 | -0.024208 | 0.97661 | -0.024223
187.76 | -14.8888 | 0.0073167 | -0.001649 | 305.4695 | 290.5807 | -0.5023 | -0.0016464 | 298.0251 | -7.4444 | 300.5066 | 0.97598 | -0.024379 | 0.97661 | -0.024395
187.78 | -14.9411 | 0.0073167 | -0.0015056 | 305.335 | 290.3939 | -0.3678 | -0.0012055 | 297.8644 | -7.4706 | 300.3546 | 0.97545 | -0.024465 | 0.97608 | -0.024481
187.8 | -15.0981 | 0.0073167 | -0.0010755 | 305.3112 | 290.2131 | -0.344 | -0.0011275 | 297.7621 | -7.5491 | 300.2785 | 0.97512 | -0.024722 | 0.97575 | -0.024738
187.82 | -14.3916 | 0.0073167 | 0.00043018 | 305.1514 | 290.7598 | -0.1842 | -0.000604 | 297.9556 | -7.1958 | 300.3542 | 0.97575 | -0.023565 | 0.97638 | -0.02358
187.84 | -12.1413 | 0.0076919 | 0.0022943 | 304.3799 | 292.2386 | 0.5873 | 0.00192 | 298.3093 | -6.0706 | 300.3328 | 0.97691 | -0.01988 | 0.97754 | -0.019893
187.86 | -11.4871 | 0.0076919 | 0.0027962 | 304.3113 | 292.8242 | 0.6559 | 0.0021498 | 298.5677 | -5.7436 | 300.4823 | 0.97776 | -0.018809 | 0.97839 | -0.018821
187.88 | -10.3881 | 0.0078795 | 0.0037283 | 304.1846 | 293.7965 | 0.7826 | 0.00257 | 298.9905 | -5.1941 | 300.7219 | 0.97914 | -0.01701 | 0.97977 | -0.017021
187.9 | -8.7658 | 0.0080671 | 0.0048754 | 304.1572 | 295.3914 | 0.81 | 0.0026549 | 299.7743 | -4.3829 | 301.2353 | 0.98171 | -0.014353 | 0.98234 | -0.014362
187.92 | -7.065 | 0.0084423 | 0.0056641 | 304.2097 | 297.1447 | 0.7575 | 0.0024828 | 300.6772 | -3.5325 | 301.8547 | 0.98467 | -0.011568 | 0.9853 | -0.011576
187.94 | -5.4688 | 0.0090051 | 0.0065961 | 303.989 | 298.5202 | 0.9782 | 0.0032062 | 301.2546 | -2.7344 | 302.1661 | 0.98656 | -0.0089547 | 0.98719 | -0.0089605
187.96 | -3.454 | 0.0095679 | 0.0077433 | 303.9332 | 300.4792 | 1.034 | 0.0033891 | 302.2062 | -1.727 | 302.7819 | 0.98967 | -0.0056556 | 0.99031 | -0.0056592
187.98 | -1.8578 | 0.0095679 | 0.008532 | 303.8009 | 301.9431 | 1.1663 | 0.0038227 | 302.872 | -0.92891 | 303.1816 | 0.99185 | -0.003042 | 0.99249 | -0.003044
188 | 0.13083 | 0.010131 | 0.0093923 | 303.9116 | 304.0424 | 1.0556 | 0.0034599 | 303.977 | 0.065416 | 303.9552 | 0.99547 | 0.000214 | 0.99611 | 0.000214
188.02 | 1.6747 | 0.010318 | 0.010324 | 304.0427 | 305.7174 | 0.9245 | 0.0030302 | 304.88 | 0.83733 | 304.6009 | 0.99843 | 0.0027421 | 0.99907 | 0.0027439
188.04 | 3.7418 | 0.010881 | 0.011185 | 304.0239 | 307.7657 | 0.9433 | 0.0030918 | 305.8948 | 1.8709 | 305.2712 | 1.0018 | 0.0061269 | 1.0024 | 0.0061308
188.06 | 5.7828 | 0.011444 | 0.012117 | 303.8426 | 309.6254 | 1.1246 | 0.003686 | 306.734 | 2.8914 | 305.7702 | 1.0045 | 0.0094689 | 1.0051 | 0.0094749
188.08 | 7.1435 | 0.011819 | 0.01269 | 304.0349 | 311.1784 | 0.9323 | 0.0030557 | 307.6066 | 3.5717 | 306.4161 | 1.0074 | 0.011697 | 1.008 | 0.011704
188.1 | 8.7658 | 0.01257 | 0.013407 | 304.0984 | 312.8642 | 0.8688 | 0.0028476 | 308.4813 | 4.3829 | 307.0203 | 1.0102 | 0.014353 | 1.0109 | 0.014362
188.12 | 10.1003 | 0.01257 | 0.014053 | 304.2281 | 314.3284 | 0.7391 | 0.0024225 | 309.2782 | 5.0501 | 307.5949 | 1.0128 | 0.016538 | 1.0135 | 0.016549
188.14 | 11.5656 | 0.012945 | 0.014483 | 304.2317 | 315.7973 | 0.7355 | 0.0024107 | 310.0145 | 5.7828 | 308.0869 | 1.0152 | 0.018938 | 1.0159 | 0.01895
188.16 | 12.6646 | 0.013132 | 0.015056 | 304.343 | 317.0076 | 0.6242 | 0.0020459 | 310.6753 | 6.3323 | 308.5645 | 1.0174 | 0.020737 | 1.0181 | 0.020751
188.18 | 13.5543 | 0.013508 | 0.015487 | 304.1736 | 317.7279 | 0.7936 | 0.0026011 | 310.9507 | 6.7771 | 308.6917 | 1.0183 | 0.022194 | 1.019 | 0.022208
188.2 | 14.3654 | 0.013695 | 0.015845 | 304.5345 | 318.8999 | 0.4327 | 0.0014182 | 311.7172 | 7.1827 | 309.323 | 1.0208 | 0.023522 | 1.0215 | 0.023537
188.22 | 14.8364 | 0.013883 | 0.015988 | 304.3922 | 319.2286 | 0.575 | 0.0018846 | 311.8104 | 7.4182 | 309.3377 | 1.0211 | 0.024293 | 1.0218 | 0.024309
188.24 | 15.1504 | 0.014071 | 0.016132 | 304.3737 | 319.5241 | 0.5935 | 0.0019453 | 311.9489 | 7.5752 | 309.4238 | 1.0216 | 0.024808 | 1.0222 | 0.024823
188.26 | 15.4906 | 0.014071 | 0.016275 | 304.6568 | 320.1474 | 0.3104 | 0.00102 | 312.4021 | 7.7453 | 309.8203 | 1.0231 | 0.025365 | 1.0237 | 0.025381
188.28 | 15.4644 | 0.014071 | 0.016204 | 304.7905 | 320.2549 | 0.1767 | 0.000579 | 312.5227 | 7.7322 | 309.9453 | 1.0235 | 0.025322 | 1.0241 | 0.025338
188.3 | 15.1504 | 0.014071 | 0.016132 | 304.7003 | 319.8507 | 0.2669 | 0.0008748 | 312.2755 | 7.5752 | 309.7504 | 1.0226 | 0.024808 | 1.0233 | 0.024823
188.32 | 14.2608 | 0.014071 | 0.015558 | 304.0239 | 318.2847 | -0.0567 | -0.00018584 | 311.1543 | 7.1304 | 308.7775 | 1.019 | 0.023351 | 1.0196 | 0.023366
188.34 | 12.7955 | 0.014071 | 0.014913 | 304.6341 | 317.4296 | -0.6669 | -0.0021859 | 311.0318 | 6.3977 | 308.8993 | 1.0186 | 0.020951 | 1.0192 | 0.020965
188.36 | 11.5918 | 0.013695 | 0.014196 | 305.6691 | 317.2609 | -0.7019 | -0.0023006 | 311.465 | 5.7959 | 309.533 | 1.02 | 0.018981 | 1.0206 | 0.018993
188.38 | 10.676 | 0.013695 | 0.013551 | 305.8793 | 316.5553 | -0.9121 | -0.0029895 | 311.2173 | 5.338 | 309.438 | 1.0192 | 0.017481 | 1.0198 | 0.017492
188.4 | 9.0536 | 0.01332 | 0.012762 | 305.846 | 314.8996 | -0.8788 | -0.0028804 | 310.3728 | 4.5268 | 308.8639 | 1.0164 | 0.014825 | 1.0171 | 0.014834
188.42 | 7.6668 | 0.012945 | 0.011758 | 305.6873 | 313.3541 | -0.7201 | -0.0023602 | 309.5207 | 3.8334 | 308.2429 | 1.0136 | 0.012554 | 1.0143 | 0.012562
188.44 | 5.5996 | 0.012382 | 0.010755 | 306.2246 | 311.8242 | -1.2574 | -0.0041213 | 309.0244 | 2.7998 | 308.0911 | 1.012 | 0.0091689 | 1.0127 | 0.0091748
188.46 | 3.9773 | 0.012007 | 0.0098225 | 306.2715 | 310.2488 | -1.3043 | -0.004275 | 308.2602 | 1.9887 | 307.5973 | 1.0095 | 0.0065125 | 1.0101 | 0.0065167
188.48 | 2.041 | 0.011444 | 0.0088187 | 305.8888 | 307.9298 | -0.9216 | -0.0030207 | 306.9093 | 1.0205 | 306.5691 | 1.0051 | 0.0033419 | 1.0057 | 0.0033441
188.5 | 0 | 0.011069 | 0.0076 | 306.4037 | 306.4037 | -1.4365 | -0.0047083 | 306.4037 | 0 | 306.4037 | 1.0034 | 0 | 1.0041 | 0
188.52 | -1.4392 | 0.011069 | 0.0067395 | 305.8691 | 304.4299 | -0.9019 | -0.0029561 | 305.1495 | -0.71958 | 305.3894 | 0.99931 | -0.0023565 | 0.99995 | -0.002358
188.54 | -3.7418 | 0.010506 | 0.0055207 | 306.3873 | 302.6455 | -1.4201 | -0.0046546 | 304.5164 | -1.8709 | 305.14 | 0.99724 | -0.0061269 | 0.99788 | -0.0061308
188.56 | -5.3641 | 0.0099432 | 0.0048037 | 306.2711 | 300.907 | -1.3039 | -0.0042737 | 303.589 | -2.6821 | 304.4831 | 0.9942 | -0.0087833 | 0.99484 | -0.008789
188.58 | -7.2481 | 0.0095679 | 0.0037283 | 306.2618 | 299.0137 | -1.2946 | -0.0042432 | 302.6377 | -3.6241 | 303.8458 | 0.99109 | -0.011868 | 0.99172 | -0.011876
188.6 | -8.635 | 0.0090051 | 0.0030113 | 306.1033 | 297.4683 | -1.1361 | -0.0037237 | 301.7858 | -4.3175 | 303.225 | 0.9883 | -0.014139 | 0.98893 | -0.014148
188.62 | -9.8125 | 0.0090051 | 0.002366 | 306.0504 | 296.2379 | -1.0832 | -0.0035503 | 301.1442 | -4.9062 | 302.7796 | 0.98619 | -0.016067 | 0.98683 | -0.016077
188.64 | -11.3563 | 0.0086299 | 0.0014339 | 306.066 | 294.7097 | -1.0988 | -0.0036015 | 300.3879 | -5.6781 | 302.2806 | 0.98372 | -0.018595 | 0.98435 | -0.018607
188.66 | -12.6646 | 0.0082547 | 0.000287 | 306.0092 | 293.3446 | -1.042 | -0.0034153 | 299.6769 | -6.3323 | 301.7877 | 0.98139 | -0.020737 | 0.98202 | -0.020751
188.68 | -13.5805 | 0.0078795 | -0.000574 | 305.7863 | 292.2058 | -0.8191 | -0.0026847 | 298.9961 | -6.7902 | 301.2595 | 0.97916 | -0.022237 | 0.97979 | -0.022251
188.7 | -14.3654 | 0.0078795 | -0.0012189 | 305.9675 | 291.6021 | -1.0003 | -0.0032786 | 298.7848 | -7.1827 | 301.179 | 0.97847 | -0.023522 | 0.9791 | -0.023537
188.72 | -14.6009 | 0.0076919 | -0.0013622 | 305.6147 | 291.0138 | -0.6475 | -0.0021223 | 298.3142 | -7.3005 | 300.7477 | 0.97693 | -0.023908 | 0.97756 | -0.023923
188.74 | -14.9934 | 0.0075043 | -0.0017924 | 305.6371 | 290.6437 | -0.6699 | -0.0022 | 298.1404 | -7.4967 | 300.6393 | 0.97636 | -0.02455 | 0.97699 | -0.024566
188.76 | -15.1504 | 0.0075043 | -0.0019358 | 305.4433 | 290.2929 | -0.4761 | -0.0015605 | 297.8681 | -7.5752 | 300.3932 | 0.97547 | -0.024808 | 0.97609 | -0.024823
188.78 | -15.4383 | 0.0075043 | -0.001649 | 305.3207 | 289.8824 | -0.3535 | -0.0011586 | 297.6016 | -7.7191 | 300.1746 | 0.97459 | -0.025279 | 0.97522 | -0.025295
188.8 | -15.6738 | 0.0073167 | -0.0012189 | 305.324 | 289.6502 | -0.3568 | -0.0011695 | 297.4871 | -7.8369 | 300.0994 | 0.97422 | -0.025664 | 0.97485 | -0.025681
188.82 | -14.8626 | 0.0073167 | 0.00071697 | 305.1311 | 290.2685 | -0.1639 | -0.0005372 | 297.6998 | -7.4313 | 300.1769 | 0.97492 | -0.024336 | 0.97554 | -0.024352
188.84 | -12.4815 | 0.0075043 | 0.0025094 | 304.318 | 291.8365 | 0.6492 | 0.0021278 | 298.0773 | -6.2407 | 300.1575 | 0.97615 | -0.020437 | 0.97678 | -0.02045
188.86 | -12.1151 | 0.0076919 | 0.0027962 | 304.558 | 292.4429 | 0.4092 | 0.0013412 | 298.5004 | -6.0576 | 300.5196 | 0.97754 | -0.019837 | 0.97817 | -0.01985
188.88 | -10.7021 | 0.0080671 | 0.0038716 | 304.5329 | 293.8308 | 0.4343 | 0.0014235 | 299.1818 | -5.3511 | 300.9655 | 0.97977 | -0.017524 | 0.9804 | -0.017535
188.9 | -9.106 | 0.0084423 | 0.0048037 | 304.0961 | 294.9901 | 0.8711 | 0.0028551 | 299.5431 | -4.553 | 301.0608 | 0.98095 | -0.01491 | 0.98158 | -0.01492
188.92 | -7.4313 | 0.0084423 | 0.0058075 | 304.0391 | 296.6078 | 0.9281 | 0.003042 | 300.3234 | -3.7157 | 301.562 | 0.98351 | -0.012168 | 0.98414 | -0.012176
188.94 | -5.7043 | 0.0090051 | 0.0067395 | 304.0219 | 298.3176 | 0.9453 | 0.0030983 | 301.1697 | -2.8522 | 302.1205 | 0.98628 | -0.0093403 | 0.98691 | -0.0093463
188.96 | -3.925 | 0.0093803 | 0.0077433 | 304.0371 | 300.1121 | 0.9301 | 0.0030485 | 302.0746 | -1.9625 | 302.7288 | 0.98924 | -0.0064268 | 0.98988 | -0.006431
188.98 | -2.2242 | 0.0099432 | 0.0086037 | 304.1995 | 301.9753 | 0.7677 | 0.0025162 | 303.0874 | -1.1121 | 303.4581 | 0.99256 | -0.0036419 | 0.9932 | -0.0036442
189 | -0.052333 | 0.010318 | 0.0096791 | 303.9767 | 303.9244 | 0.9905 | 0.0032465 | 303.9505 | -0.026167 | 303.9593 | 0.99539 | -8.57e-05 | 0.99603 | -8.57e-05
189.02 | 1.6485 | 0.010881 | 0.010468 | 304.02 | 305.6685 | 0.9472 | 0.0031046 | 304.8442 | 0.82425 | 304.5695 | 0.99831 | 0.0026993 | 0.99895 | 0.002701
189.04 | 3.454 | 0.010881 | 0.011256 | 304.0793 | 307.5333 | 0.8879 | 0.00291 | 305.8063 | 1.727 | 305.2306 | 1.0015 | 0.0056556 | 1.0021 | 0.0056592
189.06 | 5.338 | 0.011444 | 0.012117 | 303.8229 | 309.1609 | 1.1443 | 0.0037506 | 306.4919 | 2.669 | 305.6022 | 1.0037 | 0.0087405 | 1.0044 | 0.0087461
189.08 | 7.065 | 0.011819 | 0.012834 | 303.7734 | 310.8384 | 1.1938 | 0.0039128 | 307.3059 | 3.5325 | 306.1284 | 1.0064 | 0.011568 | 1.007 | 0.011576
189.1 | 8.4518 | 0.012382 | 0.013407 | 304.0469 | 312.4987 | 0.9203 | 0.0030164 | 308.2728 | 4.2259 | 306.8642 | 1.0095 | 0.013839 | 1.0102 | 0.013848
189.12 | 10.2835 | 0.012757 | 0.014053 | 303.9399 | 314.2234 | 1.0273 | 0.0033671 | 309.0816 | 5.1417 | 307.3677 | 1.0122 | 0.016838 | 1.0128 | 0.016849
189.14 | 11.4086 | 0.012757 | 0.014626 | 304.2684 | 315.677 | 0.6988 | 0.0022904 | 309.9727 | 5.7043 | 308.0713 | 1.0151 | 0.018681 | 1.0158 | 0.018693
189.16 | 12.6646 | 0.013132 | 0.015056 | 304.2545 | 316.9191 | 0.7127 | 0.002336 | 310.5868 | 6.3323 | 308.476 | 1.0171 | 0.020737 | 1.0178 | 0.020751
189.18 | 13.6328 | 0.013508 | 0.015487 | 304.1516 | 317.7844 | 0.8156 | 0.00267 | 310.968 | 6.8164 | 308.6959 | 1.0184 | 0.022322 | 1.019 | 0.022337
189.2 | 14.1823 | 0.013695 | 0.015845 | 304.403 | 318.5853 | 0.5642 | 0.0018492 | 311.4941 | 7.0911 | 309.1304 | 1.0201 | 0.023222 | 1.0207 | 0.023237
189.22 | 14.7318 | 0.013883 | 0.01606 | 304.3492 | 319.081 | 0.618 | 0.0020256 | 311.7151 | 7.3659 | 309.2598 | 1.0208 | 0.024122 | 1.0215 | 0.024138
189.24 | 15.2813 | 0.014071 | 0.016204 | 304.5956 | 319.8769 | 0.3716 | 0.001218 | 312.2362 | 7.6406 | 309.6894 | 1.0225 | 0.025022 | 1.0232 | 0.025038
189.26 | 15.4906 | 0.014258 | 0.016275 | 304.7342 | 320.2248 | 0.233 | 0.000764 | 312.4795 | 7.7453 | 309.8977 | 1.0233 | 0.025365 | 1.024 | 0.025381
189.28 | 15.3336 | 0.014258 | 0.016275 | 303.7536 | 319.0872 | 0.2136 | 0.0007 | 311.4204 | 7.6668 | 308.8648 | 1.0198 | 0.025107 | 1.0205 | 0.025124
189.3 | 15.0196 | 0.014258 | 0.016132 | 303.8663 | 318.8859 | 0.1009 | 0.00033071 | 311.3761 | 7.5098 | 308.8728 | 1.0197 | 0.024593 | 1.0204 | 0.024609
189.32 | 13.9991 | 0.014258 | 0.01563 | 305.1655 | 319.1646 | -0.1983 | -0.00064996 | 312.1651 | 6.9996 | 309.8319 | 1.0223 | 0.022922 | 1.0229 | 0.022937
189.34 | 12.5338 | 0.014071 | 0.014913 | 305.5557 | 318.0895 | -0.5885 | -0.00193 | 311.8226 | 6.2669 | 309.7336 | 1.0212 | 0.020523 | 1.0218 | 0.020536
189.36 | 11.6441 | 0.013695 | 0.014339 | 305.6562 | 317.3003 | -0.689 | -0.00226 | 311.4783 | 5.8221 | 309.5376 | 1.02 | 0.019066 | 1.0207 | 0.019079
189.38 | 10.6498 | 0.013695 | 0.013766 | 305.918 | 316.5678 | -0.9508 | -0.0031164 | 311.2429 | 5.3249 | 309.4679 | 1.0193 | 0.017438 | 1.0199 | 0.017449
189.4 | 8.792 | 0.013508 | 0.012834 | 305.9338 | 314.7258 | -0.9666 | -0.0031682 | 310.3298 | 4.396 | 308.8645 | 1.0163 | 0.014396 | 1.0169 | 0.014405
189.42 | 7.222 | 0.012945 | 0.01183 | 305.7217 | 312.9437 | -0.7545 | -0.002473 | 309.3327 | 3.611 | 308.129 | 1.013 | 0.011825 | 1.0137 | 0.011833
189.44 | 5.4688 | 0.01257 | 0.010755 | 306.1273 | 311.5961 | -1.1601 | -0.0038024 | 308.8617 | 2.7344 | 307.9502 | 1.0115 | 0.0089547 | 1.0121 | 0.0089605
189.46 | 3.6895 | 0.012194 | 0.0098225 | 306.2582 | 309.9477 | -1.291 | -0.0042314 | 308.1029 | 1.8447 | 307.488 | 1.009 | 0.0060412 | 1.0096 | 0.0060451
189.48 | 1.9625 | 0.011444 | 0.0088187 | 306.1225 | 308.085 | -1.1553 | -0.0037867 | 307.1037 | 0.98125 | 306.7767 | 1.0057 | 0.0032134 | 1.0064 | 0.0032155
189.5 | -0.026167 | 0.011444 | 0.0077433 | 306.2492 | 306.223 | -1.282 | -0.0042019 | 306.2361 | -0.013083 | 306.2405 | 1.0029 | -4.28e-05 | 1.0035 | -4.29e-05
189.52 | -1.8055 | 0.011069 | 0.0067395 | 306.3242 | 304.5187 | -1.357 | -0.0044478 | 305.4215 | -0.90275 | 305.7224 | 1.0002 | -0.0029563 | 1.0008 | -0.0029582
189.54 | -3.7942 | 0.010694 | 0.0056641 | 306.2931 | 302.4989 | -1.3259 | -0.0043458 | 304.396 | -1.8971 | 305.0284 | 0.99684 | -0.0062126 | 0.99749 | -0.0062166
189.56 | -5.6781 | 0.010131 | 0.0045886 | 306.0225 | 300.3444 | -1.0553 | -0.0034589 | 303.1834 | -2.8391 | 304.1298 | 0.99287 | -0.0092975 | 0.99351 | -0.0093034
189.58 | -7.379 | 0.0095679 | 0.0038716 | 306.0954 | 298.7164 | -1.1282 | -0.0036978 | 302.4059 | -3.6895 | 303.6357 | 0.99033 | -0.012082 | 0.99096 | -0.01209
189.6 | -8.2425 | 0.0091927 | 0.0032981 | 305.874 | 297.6315 | -0.9068 | -0.0029722 | 301.7528 | -4.1212 | 303.1265 | 0.98819 | -0.013496 | 0.98882 | -0.013505
189.62 | -9.9695 | 0.0088175 | 0.002366 | 306.0018 | 296.0323 | -1.0346 | -0.003391 | 301.0171 | -4.9847 | 302.6786 | 0.98578 | -0.016324 | 0.98641 | -0.016335
189.64 | -11.5656 | 0.0088175 | 0.0013622 | 305.882 | 294.3164 | -0.9148 | -0.0029984 | 300.0992 | -5.7828 | 302.0268 | 0.98277 | -0.018938 | 0.9834 | -0.01895
189.66 | -12.5076 | 0.0084423 | 0.00043 | 305.7424 | 293.2348 | -0.7752 | -0.0025408 | 299.4886 | -6.2538 | 301.5732 | 0.98077 | -0.02048 | 0.9814 | -0.020493
189.68 | -13.502 | 0.0080671 | -0.00057358 | 306.8539 | 293.3519 | -0.8867 | -0.0029063 | 300.1029 | -6.751 | 302.3532 | 0.98278 | -0.022108 | 0.98342 | -0.022122
189.7 | -14.1561 | 0.0076919 | -0.0013622 | 305.8041 | 291.648 | -0.8369 | -0.0027431 | 298.726 | -7.0781 | 301.0854 | 0.97828 | -0.023179 | 0.97891 | -0.023194
189.72 | -14.7318 | 0.0076919 | -0.0018641 | 305.3856 | 290.6538 | -0.4184 | -0.0013714 | 298.0197 | -7.3659 | 300.475 | 0.97596 | -0.024122 | 0.97659 | -0.024138
189.74 | -15.0196 | 0.0075043 | -0.0020792 | 305.3282 | 290.3086 | -0.361 | -0.0011832 | 297.8184 | -7.5098 | 300.3217 | 0.9753 | -0.024593 | 0.97593 | -0.024609
189.76 | -15.1766 | 0.0075043 | -0.0020075 | 305.0529 | 289.8763 | -0.0857 | -0.00028089 | 297.4646 | -7.5883 | 299.994 | 0.97414 | -0.02485 | 0.97477 | -0.024866
189.78 | -15.3859 | 0.0075043 | -0.0017924 | 305.4094 | 290.0235 | -0.4422 | -0.0014494 | 297.7164 | -7.693 | 300.2808 | 0.97497 | -0.025193 | 0.9756 | -0.025209
189.8 | -15.5691 | 0.0075043 | -0.00093206 | 305.5271 | 289.958 | -0.5599 | -0.0018351 | 297.7425 | -7.7846 | 300.3374 | 0.97506 | -0.025493 | 0.97568 | -0.025509
189.82 | -14.1299 | 0.0075043 | 0.0012189 | 304.8557 | 290.7258 | 0.1115 | 0.00036546 | 297.7907 | -7.065 | 300.1457 | 0.97521 | -0.023137 | 0.97584 | -0.023151
189.84 | -12.3245 | 0.0075043 | 0.00251 | 304.345 | 292.0205 | 0.6222 | 0.00204 | 298.1828 | -6.1622 | 300.2368 | 0.9765 | -0.02018 | 0.97712 | -0.020193
189.86 | -11.8796 | 0.0076919 | 0.0027962 | 304.3541 | 292.4745 | 0.6131 | 0.0020095 | 298.4143 | -5.9398 | 300.3942 | 0.97725 | -0.019452 | 0.97788 | -0.019464
189.88 | -10.4666 | 0.0078795 | 0.0038716 | 304.3352 | 293.8686 | 0.632 | 0.0020715 | 299.1019 | -5.2333 | 300.8463 | 0.97951 | -0.017138 | 0.98014 | -0.017149
189.9 | -8.8443 | 0.0082547 | 0.0049471 | 304.2306 | 295.3863 | 0.7366 | 0.0024143 | 299.8084 | -4.4222 | 301.2825 | 0.98182 | -0.014482 | 0.98245 | -0.014491
189.92 | -7.222 | 0.0086299 | 0.0058792 | 303.9419 | 296.7199 | 1.0253 | 0.0033606 | 300.3309 | -3.611 | 301.5346 | 0.98353 | -0.011825 | 0.98416 | -0.011833
189.94 | -5.495 | 0.0093803 | 0.0068829 | 303.8972 | 298.4022 | 1.07 | 0.0035071 | 301.1497 | -2.7475 | 302.0655 | 0.98621 | -0.0089976 | 0.98685 | -0.0090033
189.96 | -3.7418 | 0.0093803 | 0.0075999 | 303.9258 | 300.184 | 1.0414 | 0.0034133 | 302.0549 | -1.8709 | 302.6785 | 0.98918 | -0.0061269 | 0.98981 | -0.0061308
189.98 | -1.7008 | 0.0095679 | 0.0086037 | 303.7576 | 302.0568 | 1.2096 | 0.0039646 | 302.9072 | -0.85041 | 303.1907 | 0.99197 | -0.002785 | 0.99261 | -0.0027867
190 | 0.0785 | 0.010131 | 0.0093923 | 303.7576 | 303.8361 | 1.2096 | 0.0039646 | 303.7968 | 0.03925 | 303.7838 | 0.99488 | 0.000129 | 0.99552 | 0.000129
190.02 | 2.2503 | 0.010506 | 0.010468 | 303.6359 | 305.8862 | 1.3313 | 0.0043635 | 304.7611 | 1.1252 | 304.386 | 0.99804 | 0.0036847 | 0.99868 | 0.0036871
190.04 | 4.0297 | 0.011069 | 0.011328 | 303.8206 | 307.8503 | 1.1466 | 0.0037581 | 305.8354 | 2.0148 | 305.1638 | 1.0016 | 0.0065982 | 1.0022 | 0.0066024
190.06 | 5.8351 | 0.011819 | 0.012045 | 303.6841 | 309.5192 | 1.2831 | 0.0042055 | 306.6017 | 2.9176 | 305.6291 | 1.0041 | 0.0095545 | 1.0047 | 0.0095607
190.08 | 7.536 | 0.011819 | 0.012834 | 304.0961 | 311.6321 | 0.8711 | 0.0028551 | 307.8641 | 3.768 | 306.6081 | 1.0082 | 0.01234 | 1.0088 | 0.012347
190.1 | 8.8966 | 0.012194 | 0.013407 | 303.9645 | 312.8611 | 1.0027 | 0.0032865 | 308.4128 | 4.4483 | 306.93 | 1.01 | 0.014567 | 1.0106 | 0.014577
190.12 | 10.362 | 0.012757 | 0.014053 | 304.1786 | 314.5406 | 0.7886 | 0.0025847 | 309.3596 | 5.181 | 307.6326 | 1.0131 | 0.016967 | 1.0138 | 0.016978
190.14 | 11.7226 | 0.013132 | 0.014555 | 302.9441 | 314.6667 | 1.0231 | 0.0033533 | 308.8054 | 5.8613 | 306.8516 | 1.0113 | 0.019195 | 1.0119 | 0.019207
190.16 | 12.5861 | 0.013508 | 0.015056 | 302.9603 | 315.5464 | 1.0069 | 0.0033003 | 309.2534 | 6.2931 | 307.1557 | 1.0128 | 0.020609 | 1.0134 | 0.020622
190.18 | 13.8944 | 0.013508 | 0.015558 | 303.0862 | 316.9806 | 0.881 | 0.0028876 | 310.0334 | 6.9472 | 307.7177 | 1.0153 | 0.022751 | 1.016 | 0.022766
190.2 | 14.6533 | 0.013883 | 0.015845 | 304.5016 | 319.1549 | 0.4656 | 0.0015261 | 311.8282 | 7.3266 | 309.386 | 1.0212 | 0.023993 | 1.0218 | 0.024009
190.22 | 14.8103 | 0.014071 | 0.015988 | 304.3622 | 319.1725 | 0.605 | 0.001983 | 311.7673 | 7.4051 | 309.299 | 1.021 | 0.024251 | 1.0216 | 0.024266
190.24 | 15.3336 | 0.014258 | 0.016132 | 303.4184 | 318.752 | 0.5488 | 0.0017988 | 311.0852 | 7.6668 | 308.5296 | 1.0188 | 0.025107 | 1.0194 | 0.025124
190.26 | 15.6738 | 0.014258 | 0.016275 | 303.5058 | 319.1796 | 0.4614 | 0.00151 | 311.3427 | 7.8369 | 308.7304 | 1.0196 | 0.025664 | 1.0202 | 0.025681
190.28 | 15.4644 | 0.014258 | 0.016275 | 304.4349 | 319.8993 | 0.5323 | 0.0017447 | 312.1671 | 7.7322 | 309.5897 | 1.0223 | 0.025322 | 1.023 | 0.025338
190.3 | 15.1243 | 0.014258 | 0.016132 | 304.8639 | 319.9882 | 0.1033 | 0.00033858 | 312.426 | 7.5621 | 309.9053 | 1.0231 | 0.024765 | 1.0238 | 0.024781
190.32 | 14.3916 | 0.014258 | 0.015558 | 304.8326 | 319.2242 | 0.1346 | 0.00044117 | 312.0284 | 7.1958 | 309.6298 | 1.0218 | 0.023565 | 1.0225 | 0.02358
190.34 | 12.8216 | 0.014258 | 0.014913 | 305.3753 | 318.1969 | -0.4081 | -0.0013376 | 311.7861 | 6.4108 | 309.6492 | 1.021 | 0.020994 | 1.0217 | 0.021008
190.36 | 11.8273 | 0.014071 | 0.014483 | 304.5546 | 316.3819 | -0.5874 | -0.00193 | 310.4682 | 5.9136 | 308.497 | 1.0167 | 0.019366 | 1.0174 | 0.019379
190.38 | 10.4928 | 0.013695 | 0.013766 | 305.6976 | 316.1904 | -0.7304 | -0.002394 | 310.944 | 5.2464 | 309.1952 | 1.0183 | 0.017181 | 1.0189 | 0.017192
190.4 | 9.106 | 0.01332 | 0.012834 | 305.6237 | 314.7297 | -0.6565 | -0.0021518 | 310.1767 | 4.553 | 308.659 | 1.0158 | 0.01491 | 1.0164 | 0.01492
190.42 | 7.3528 | 0.012945 | 0.011902 | 306.0006 | 313.3534 | -1.0334 | -0.0033871 | 309.677 | 3.6764 | 308.4515 | 1.0141 | 0.01204 | 1.0148 | 0.012047
190.44 | 5.652 | 0.01257 | 0.010898 | 306.162 | 311.814 | -1.1948 | -0.0039161 | 308.988 | 2.826 | 308.046 | 1.0119 | 0.0092546 | 1.0125 | 0.0092606
190.46 | 3.7942 | 0.01257 | 0.0098225 | 305.8978 | 309.692 | -0.9306 | -0.0030502 | 307.7949 | 1.8971 | 307.1625 | 1.008 | 0.0062126 | 1.0086 | 0.0062166
190.48 | 2.3288 | 0.012007 | 0.0089621 | 306.2428 | 308.5716 | -1.2756 | -0.004181 | 307.4072 | 1.1644 | 307.0191 | 1.0067 | 0.0038132 | 1.0074 | 0.0038157
190.5 | 0.20933 | 0.011632 | 0.0078867 | 306.205 | 306.4143 | -1.2378 | -0.0040571 | 306.3097 | 0.10467 | 306.2748 | 1.0031 | 0.000343 | 1.0038 | 0.000343
190.52 | -1.7793 | 0.011069 | 0.0067395 | 306.1382 | 304.3589 | -1.171 | -0.0038381 | 305.2485 | -0.88966 | 305.5451 | 0.99964 | -0.0029135 | 1.0003 | -0.0029154
190.54 | -3.5063 | 0.010506 | 0.0058075 | 306.1267 | 302.6204 | -1.1595 | -0.0038004 | 304.3735 | -1.7532 | 304.9579 | 0.99677 | -0.0057413 | 0.99741 | -0.005745
190.56 | -5.3641 | 0.010131 | 0.0048037 | 306.1927 | 300.8286 | -1.2255 | -0.0040167 | 303.5106 | -2.6821 | 304.4047 | 0.99394 | -0.0087833 | 0.99458 | -0.008789
190.58 | -7.1435 | 0.010131 | 0.0038716 | 306.2001 | 299.0566 | -1.2329 | -0.004041 | 302.6284 | -3.5717 | 303.8189 | 0.99106 | -0.011697 | 0.99169 | -0.011704
190.6 | -8.0855 | 0.0095679 | 0.0032981 | 305.8647 | 297.7792 | -0.8975 | -0.0029417 | 301.822 | -4.0427 | 303.1695 | 0.98841 | -0.013239 | 0.98905 | -0.013248
190.62 | -9.891 | 0.0091927 | 0.0022226 | 305.9265 | 296.0355 | -0.9593 | -0.0031442 | 300.981 | -4.9455 | 302.6295 | 0.98566 | -0.016196 | 0.98629 | -0.016206
190.64 | -11.3563 | 0.0088175 | 0.0013622 | 306.2692 | 294.9129 | -1.302 | -0.0042675 | 300.5911 | -5.6781 | 302.4838 | 0.98438 | -0.018595 | 0.98502 | -0.018607
190.66 | -12.1413 | 0.0084423 | 0.00071697 | 305.5963 | 293.455 | -0.6291 | -0.002062 | 299.5257 | -6.0706 | 301.5492 | 0.98089 | -0.01988 | 0.98153 | -0.019893
190.68 | -13.1356 | 0.0080671 | -0.00028679 | 305.8244 | 292.6888 | -0.8572 | -0.0028096 | 299.2566 | -6.5678 | 301.4459 | 0.98001 | -0.021508 | 0.98064 | -0.021522
190.7 | -14.1561 | 0.0080671 | -0.0013622 | 305.7057 | 291.5496 | -0.7385 | -0.0024205 | 298.6276 | -7.0781 | 300.987 | 0.97795 | -0.023179 | 0.97858 | -0.023194
190.72 | -14.8103 | 0.0076919 | -0.0019358 | 305.5131 | 290.7028 | -0.5459 | -0.0017893 | 298.108 | -7.4051 | 300.5763 | 0.97625 | -0.024251 | 0.97688 | -0.024266
190.74 | -14.9673 | 0.0076919 | -0.0017924 | 305.5417 | 290.5744 | -0.5745 | -0.001883 | 298.0581 | -7.4836 | 300.5526 | 0.97609 | -0.024508 | 0.97672 | -0.024523
190.76 | -15.0458 | 0.0075043 | -0.001649 | 305.4182 | 290.3724 | -0.451 | -0.0014782 | 297.8953 | -7.5229 | 300.4029 | 0.97556 | -0.024636 | 0.97618 | -0.024652
190.78 | -15.4383 | 0.0075043 | -0.0013622 | 305.4388 | 290.0005 | -0.4716 | -0.0015457 | 297.7197 | -7.7191 | 300.2927 | 0.97498 | -0.025279 | 0.97561 | -0.025295
190.8 | -15.3336 | 0.0075043 | -0.00043018 | 305.1227 | 289.7891 | -0.1555 | -0.00050967 | 297.4559 | -7.6668 | 300.0115 | 0.97412 | -0.025107 | 0.97474 | -0.025124
190.82 | -13.8944 | 0.0075043 | 0.0015056 | 304.6454 | 290.751 | 0.3218 | 0.00105 | 297.6982 | -6.9472 | 300.0139 | 0.97491 | -0.022751 | 0.97554 | -0.022766
190.84 | -12.3768 | 0.0076919 | 0.00237 | 304.318 | 291.9412 | 0.6492 | 0.0021278 | 298.1296 | -6.1884 | 300.1924 | 0.97632 | -0.020266 | 0.97695 | -0.020279
190.86 | -11.8273 | 0.0078795 | 0.0028679 | 304.3835 | 292.5562 | 0.5837 | 0.00191 | 298.4699 | -5.9136 | 300.4411 | 0.97744 | -0.019366 | 0.97807 | -0.019379
190.88 | -10.4405 | 0.0084423 | 0.004015 | 304.2478 | 293.8073 | 0.7194 | 0.0023579 | 299.0276 | -5.2202 | 300.7676 | 0.97926 | -0.017095 | 0.97989 | -0.017106
190.9 | -8.6088 | 0.0084423 | 0.0050905 | 304.0329 | 295.4241 | 0.9343 | 0.0030623 | 299.7285 | -4.3044 | 301.1633 | 0.98156 | -0.014096 | 0.98219 | -0.014105
190.92 | -7.0388 | 0.0088175 | 0.0059509 | 304.1736 | 297.1348 | 0.7936 | 0.0026011 | 300.6542 | -3.5194 | 301.8273 | 0.98459 | -0.011525 | 0.98522 | -0.011533
190.94 | -5.5473 | 0.0093803 | 0.0068829 | 304.0403 | 298.493 | 0.9269 | 0.003038 | 301.2666 | -2.7737 | 302.1912 | 0.9866 | -0.0090832 | 0.98723 | -0.0090891
190.96 | -3.6372 | 0.0099432 | 0.0077433 | 303.6951 | 300.0579 | 1.2721 | 0.0041695 | 301.8765 | -1.8186 | 302.4827 | 0.98859 | -0.0059555 | 0.98923 | -0.0059594
190.98 | -2.0672 | 0.010318 | 0.0086754 | 304.1015 | 302.0343 | 0.8657 | 0.0028374 | 303.0679 | -1.0336 | 303.4124 | 0.99249 | -0.0033848 | 0.99313 | -0.003387
191 | -0.20933 | 0.010318 | 0.0096074 | 303.8819 | 303.6726 | 1.0853 | 0.0035572 | 303.7772 | -0.10467 | 303.8121 | 0.99482 | -0.000343 | 0.99546 | -0.000343
191.02 | 1.8578 | 0.010881 | 0.010468 | 303.8163 | 305.6741 | 1.1509 | 0.0037722 | 304.7452 | 0.92891 | 304.4356 | 0.99799 | 0.003042 | 0.99863 | 0.003044
191.04 | 3.7942 | 0.011444 | 0.011185 | 303.8458 | 307.64 | 1.1214 | 0.0036755 | 305.7429 | 1.8971 | 305.1105 | 1.0013 | 0.0062126 | 1.0019 | 0.0062166
191.06 | 5.6781 | 0.011819 | 0.012189 | 303.6458 | 309.3239 | 1.3214 | 0.0043311 | 306.4849 | 2.8391 | 305.5385 | 1.0037 | 0.0092975 | 1.0043 | 0.0093034
191.08 | 6.9603 | 0.011819 | 0.012834 | 303.7368 | 310.6971 | 1.2304 | 0.0040328 | 307.217 | 3.4802 | 306.0569 | 1.0061 | 0.011397 | 1.0067 | 0.011404
191.1 | 8.635 | 0.012382 | 0.013479 | 304.1626 | 312.7976 | 0.8046 | 0.0026372 | 308.4801 | 4.3175 | 307.0409 | 1.0102 | 0.014139 | 1.0109 | 0.014148
191.12 | 10.1788 | 0.012757 | 0.014124 | 303.9571 | 314.1359 | 1.0101 | 0.0033107 | 309.0465 | 5.0894 | 307.35 | 1.0121 | 0.016667 | 1.0127 | 0.016678
191.14 | 11.4871 | 0.013132 | 0.014626 | 304.2147 | 315.7018 | 0.7525 | 0.0024664 | 309.9583 | 5.7436 | 308.0437 | 1.0151 | 0.018809 | 1.0157 | 0.018821
191.16 | 12.5076 | 0.013508 | 0.015056 | 304.1116 | 316.6192 | 0.8556 | 0.0028043 | 310.3654 | 6.2538 | 308.2808 | 1.0164 | 0.02048 | 1.017 | 0.020493
191.18 | 13.4758 | 0.013883 | 0.015702 | 304.3885 | 317.8643 | 0.5787 | 0.0018968 | 311.1264 | 6.7379 | 308.8804 | 1.0189 | 0.022065 | 1.0195 | 0.02208
191.2 | 14.1561 | 0.014071 | 0.015845 | 304.2416 | 318.3977 | 0.7256 | 0.0023783 | 311.3197 | 7.0781 | 308.9603 | 1.0195 | 0.023179 | 1.0202 | 0.023194
191.22 | 14.8626 | 0.014258 | 0.015988 | 304.3003 | 319.1629 | 0.6669 | 0.0021859 | 311.7316 | 7.4313 | 309.2545 | 1.0209 | 0.024336 | 1.0215 | 0.024352
191.24 | 15.1766 | 0.014258 | 0.016275 | 304.332 | 319.5086 | 0.6352 | 0.002082 | 311.9203 | 7.5883 | 309.3909 | 1.0215 | 0.02485 | 1.0221 | 0.024866
191.26 | 15.2551 | 0.014258 | 0.016275 | 304.6859 | 319.941 | 0.2813 | 0.000922 | 312.3135 | 7.6276 | 309.7709 | 1.0228 | 0.024979 | 1.0234 | 0.024995
191.28 | 14.9934 | 0.014258 | 0.016275 | 303.6141 | 318.6075 | 0.3531 | 0.00116 | 311.1108 | 7.4967 | 308.6119 | 1.0188 | 0.02455 | 1.0195 | 0.024566
191.3 | 14.9411 | 0.014258 | 0.016132 | 304.5329 | 319.474 | 0.4343 | 0.0014235 | 312.0035 | 7.4706 | 309.5133 | 1.0218 | 0.024465 | 1.0224 | 0.024481
191.32 | 13.9991 | 0.014258 | 0.015702 | 304.7745 | 318.7736 | 0.1927 | 0.0006316 | 311.7741 | 6.9996 | 309.4409 | 1.021 | 0.022922 | 1.0217 | 0.022937
191.34 | 12.56 | 0.014258 | 0.015056 | 305.2719 | 317.8319 | -0.3047 | -0.00099869 | 311.5519 | 6.28 | 309.4586 | 1.0203 | 0.020566 | 1.0209 | 0.020579
191.36 | 11.5133 | 0.014071 | 0.014483 | 305.6017 | 317.115 | -0.6345 | -0.0020797 | 311.3583 | 5.7566 | 309.4395 | 1.0196 | 0.018852 | 1.0203 | 0.018864
191.38 | 10.3881 | 0.013695 | 0.013909 | 305.5698 | 315.9579 | -0.6026 | -0.0019751 | 310.7639 | 5.1941 | 309.0325 | 1.0177 | 0.01701 | 1.0184 | 0.017021
191.4 | 8.7396 | 0.01332 | 0.012977 | 305.7755 | 314.5151 | -0.8083 | -0.0026493 | 310.1453 | 4.3698 | 308.6887 | 1.0157 | 0.01431 | 1.0163 | 0.01432
191.42 | 6.8556 | 0.012945 | 0.011758 | 306.0237 | 312.8793 | -1.0565 | -0.0034628 | 309.4515 | 3.4278 | 308.3089 | 1.0134 | 0.011226 | 1.0141 | 0.011233
191.44 | 5.7828 | 0.01257 | 0.011113 | 305.8047 | 311.5875 | -0.8375 | -0.002745 | 308.6961 | 2.8914 | 307.7323 | 1.0109 | 0.0094689 | 1.0116 | 0.0094749
191.46 | 3.8465 | 0.012007 | 0.0099659 | 306.2661 | 310.1126 | -1.2989 | -0.0042573 | 308.1893 | 1.9232 | 307.5483 | 1.0093 | 0.0062983 | 1.0099 | 0.0063023
191.48 | 1.6223 | 0.012007 | 0.0088187 | 306.1425 | 307.7648 | -1.1753 | -0.0038522 | 306.9537 | 0.81116 | 306.6833 | 1.0052 | 0.0026564 | 1.0059 | 0.0026581
191.5 | 0 | 0.011444 | 0.00796 | 305.9585 | 305.9585 | -0.9913 | -0.0032491 | 305.9585 | 0 | 305.9585 | 1.002 | 0 | 1.0026 | 0
191.52 | -1.9887 | 0.011256 | 0.0068829 | 306.3347 | 304.346 | -1.3675 | -0.0044822 | 305.3404 | -0.99433 | 305.6718 | 0.99994 | -0.0032563 | 1.0006 | -0.0032584
191.54 | -3.768 | 0.010506 | 0.0058075 | 305.9663 | 302.1983 | -0.9991 | -0.0032747 | 304.0823 | -1.884 | 304.7103 | 0.99582 | -0.0061697 | 0.99646 | -0.0061737
191.56 | -5.5473 | 0.010506 | 0.0048 | 306.4199 | 300.8726 | -1.4527 | -0.0047614 | 303.6462 | -2.7737 | 304.5708 | 0.99439 | -0.0090832 | 0.99503 | -0.0090891
191.58 | -7.4575 | 0.0099432 | 0.004015 | 306.0876 | 298.6301 | -1.1204 | -0.0036723 | 302.3589 | -3.7287 | 303.6018 | 0.99017 | -0.012211 | 0.99081 | -0.012219
191.6 | -8.8705 | 0.0095679 | 0.0032981 | 306.0421 | 297.1716 | -1.0749 | -0.0035231 | 301.6069 | -4.4352 | 303.0853 | 0.98771 | -0.014525 | 0.98835 | -0.014534
191.62 | -9.9433 | 0.0091927 | 0.002366 | 305.7296 | 295.7863 | -0.7624 | -0.0024989 | 300.758 | -4.9716 | 302.4152 | 0.98493 | -0.016281 | 0.98556 | -0.016292
191.64 | -11.5133 | 0.0086299 | 0.0015056 | 305.6624 | 294.1491 | -0.6952 | -0.0022786 | 299.9058 | -5.7566 | 301.8246 | 0.98214 | -0.018852 | 0.98277 | -0.018864
191.66 | -12.4815 | 0.0084423 | 0.000502 | 305.8575 | 293.376 | -0.8903 | -0.0029181 | 299.6168 | -6.2407 | 301.697 | 0.98119 | -0.020437 | 0.98182 | -0.02045
191.68 | -13.7374 | 0.0084423 | -0.00057358 | 305.7239 | 291.9865 | -0.7567 | -0.0024802 | 298.8552 | -6.8687 | 301.1448 | 0.9787 | -0.022494 | 0.97933 | -0.022508
191.7 | -14.3654 | 0.0080671 | -0.0011472 | 305.5289 | 291.1635 | -0.5617 | -0.001841 | 298.3462 | -7.1827 | 300.7404 | 0.97703 | -0.023522 | 0.97766 | -0.023537
191.72 | -14.4701 | 0.0078795 | -0.0013622 | 305.3691 | 290.899 | -0.4019 | -0.0013173 | 298.134 | -7.2351 | 300.5457 | 0.97634 | -0.023694 | 0.97697 | -0.023709
191.74 | -14.7318 | 0.0078795 | -0.0015056 | 305.3195 | 290.5877 | -0.3523 | -0.0011547 | 297.9536 | -7.3659 | 300.4089 | 0.97575 | -0.024122 | 0.97637 | -0.024138
191.76 | -15.0981 | 0.0076919 | -0.001649 | 305.3282 | 290.2301 | -0.361 | -0.0011832 | 297.7791 | -7.5491 | 300.2955 | 0.97518 | -0.024722 | 0.9758 | -0.024738
191.78 | -15.1243 | 0.0076919 | -0.0015056 | 305.242 | 290.1177 | -0.2748 | -0.000901 | 297.6799 | -7.5621 | 300.2006 | 0.97485 | -0.024765 | 0.97548 | -0.024781
191.8 | -15.4383 | 0.0076919 | -0.0010755 | 305.1776 | 289.7393 | -0.2104 | -0.00069 | 297.4585 | -7.7191 | 300.0315 | 0.97412 | -0.025279 | 0.97475 | -0.025295
191.82 | -15.0981 | 0.0076919 | 0.00043018 | 304.9966 | 289.8985 | -0.0294 | -9.6363e-05 | 297.4475 | -7.5491 | 299.9639 | 0.97409 | -0.024722 | 0.97472 | -0.024738
191.84 | -12.4815 | 0.0078795 | 0.0025094 | 304.0781 | 291.5966 | 0.8891 | 0.0029141 | 297.8374 | -6.2407 | 299.9176 | 0.97537 | -0.020437 | 0.97599 | -0.02045
191.86 | -11.775 | 0.0080671 | 0.0031547 | 304.3681 | 292.5931 | 0.5991 | 0.00196 | 298.4806 | -5.8875 | 300.4431 | 0.97747 | -0.01928 | 0.9781 | -0.019293
191.88 | -10.7283 | 0.0084423 | 0.0038716 | 304.0519 | 293.3236 | 0.9153 | 0.003 | 298.6878 | -5.3641 | 300.4758 | 0.97815 | -0.017567 | 0.97878 | -0.017578
191.9 | -9.0275 | 0.0084423 | 0.0049471 | 304.0806 | 295.0531 | 0.8866 | 0.002906 | 299.5669 | -4.5137 | 301.0714 | 0.98103 | -0.014782 | 0.98166 | -0.014791
191.92 | -7.4313 | 0.0088175 | 0.00595 | 304.1859 | 296.7546 | 0.7813 | 0.0025608 | 300.4702 | -3.7157 | 301.7088 | 0.98399 | -0.012168 | 0.98462 | -0.012176
191.94 | -5.7566 | 0.0091927 | 0.0068829 | 303.7833 | 298.0267 | 1.1839 | 0.0038804 | 300.905 | -2.8783 | 301.8644 | 0.98541 | -0.009426 | 0.98605 | -0.0094321
191.96 | -3.925 | 0.0097556 | 0.0078867 | 303.8073 | 299.8823 | 1.1599 | 0.0038017 | 301.8448 | -1.9625 | 302.499 | 0.98849 | -0.0064268 | 0.98913 | -0.006431
191.98 | -1.9625 | 0.010131 | 0.0088187 | 303.8176 | 301.8551 | 1.1496 | 0.003768 | 302.8364 | -0.98125 | 303.1634 | 0.99174 | -0.0032134 | 0.99237 | -0.0032155
192 | -0.18317 | 0.010694 | 0.0096791 | 303.8238 | 303.6406 | 1.1434 | 0.0037476 | 303.7322 | -0.091583 | 303.7627 | 0.99467 | -0.0003 | 0.99531 | -0.0003
192.02 | 1.727 | 0.010694 | 0.010468 | 303.8689 | 305.5959 | 1.0983 | 0.0035998 | 304.7324 | 0.8635 | 304.4446 | 0.99795 | 0.0028278 | 0.99859 | 0.0028296
192.04 | 3.9773 | 0.011256 | 0.0114 | 303.5555 | 307.5328 | 1.4117 | 0.004627 | 305.5442 | 1.9887 | 304.8813 | 1.0006 | 0.0065125 | 1.0012 | 0.0065167
192.06 | 5.4165 | 0.011632 | 0.01226 | 303.7955 | 309.212 | 1.1717 | 0.0038404 | 306.5037 | 2.7082 | 305.601 | 1.0037 | 0.008869 | 1.0044 | 0.0088747
192.08 | 6.9603 | 0.012194 | 0.012834 | 303.8783 | 310.8386 | 1.0889 | 0.003569 | 307.3585 | 3.4802 | 306.1984 | 1.0065 | 0.011397 | 1.0072 | 0.011404
192.1 | 8.6873 | 0.01257 | 0.013551 | 303.9565 | 312.6438 | 1.0107 | 0.0033127 | 308.3002 | 4.3437 | 306.8523 | 1.0096 | 0.014225 | 1.0103 | 0.014234
192.12 | 9.9695 | 0.012945 | 0.014053 | 304.1077 | 314.0772 | 0.8595 | 0.0028171 | 309.0924 | 4.9847 | 307.4309 | 1.0122 | 0.016324 | 1.0129 | 0.016335
192.14 | 11.461 | 0.012945 | 0.01477 | 303.9816 | 315.4426 | 0.9856 | 0.0032304 | 309.7121 | 5.7305 | 307.8019 | 1.0143 | 0.018766 | 1.0149 | 0.018778
192.16 | 12.403 | 0.013508 | 0.0152 | 304.0239 | 316.4269 | 0.9433 | 0.0030918 | 310.2254 | 6.2015 | 308.1582 | 1.0159 | 0.020309 | 1.0166 | 0.020322
192.18 | 13.5543 | 0.013695 | 0.015558 | 303.99 | 317.5443 | 0.9772 | 0.0032029 | 310.7671 | 6.7771 | 308.5081 | 1.0177 | 0.022194 | 1.0184 | 0.022208
192.2 | 14.2084 | 0.014071 | 0.015988 | 304.3023 | 318.5107 | 0.6649 | 0.0021793 | 311.4065 | 7.1042 | 309.0384 | 1.0198 | 0.023265 | 1.0205 | 0.02328
192.22 | 14.9411 | 0.014258 | 0.016132 | 304.3829 | 319.324 | 0.5843 | 0.0019151 | 311.8535 | 7.4706 | 309.3633 | 1.0213 | 0.024465 | 1.0219 | 0.024481
192.24 | 15.0458 | 0.014446 | 0.016347 | 304.72 | 319.7658 | 0.2472 | 0.00081 | 312.2429 | 7.5229 | 309.7353 | 1.0225 | 0.024636 | 1.0232 | 0.024652
192.26 | 15.3074 | 0.014446 | 0.016347 | 303.501 | 318.8084 | 0.4662 | 0.00153 | 311.1547 | 7.6537 | 308.6035 | 1.019 | 0.025065 | 1.0196 | 0.025081
192.28 | 15.1243 | 0.014446 | 0.016419 | 303.662 | 318.7863 | 0.3052 | 0.0010003 | 311.2241 | 7.5621 | 308.7034 | 1.0192 | 0.024765 | 1.0199 | 0.024781
192.3 | 14.9411 | 0.014446 | 0.016204 | 304.8052 | 319.7463 | 0.162 | 0.00053098 | 312.2758 | 7.4706 | 309.7856 | 1.0226 | 0.024465 | 1.0233 | 0.024481
192.32 | 14.0776 | 0.014446 | 0.015773 | 305.0816 | 319.1592 | -0.1144 | -0.00037496 | 312.1204 | 7.0388 | 309.7741 | 1.0221 | 0.023051 | 1.0228 | 0.023066
192.34 | 12.5076 | 0.014258 | 0.015056 | 304.3491 | 316.8567 | -0.3819 | -0.00125 | 310.6029 | 6.2538 | 308.5183 | 1.0172 | 0.02048 | 1.0178 | 0.020493
192.36 | 11.5918 | 0.014071 | 0.014483 | 305.426 | 317.0178 | -0.4588 | -0.0015038 | 311.2219 | 5.7959 | 309.2899 | 1.0192 | 0.018981 | 1.0199 | 0.018993
192.38 | 10.3096 | 0.013695 | 0.013766 | 305.4451 | 315.7547 | -0.4779 | -0.0015664 | 310.5999 | 5.1548 | 308.8816 | 1.0172 | 0.016881 | 1.0178 | 0.016892
192.4 | 8.8705 | 0.013695 | 0.012977 | 305.4976 | 314.3681 | -0.5304 | -0.0017385 | 309.9328 | 4.4352 | 308.4544 | 1.015 | 0.014525 | 1.0156 | 0.014534
192.42 | 7.2481 | 0.01332 | 0.011973 | 305.8734 | 313.1215 | -0.9062 | -0.0029702 | 309.4975 | 3.6241 | 308.2894 | 1.0136 | 0.011868 | 1.0142 | 0.011876
192.44 | 5.5996 | 0.012945 | 0.011041 | 305.9044 | 311.504 | -0.9372 | -0.0030718 | 308.7042 | 2.7998 | 307.7709 | 1.011 | 0.0091689 | 1.0116 | 0.0091748
192.46 | 3.4278 | 0.012194 | 0.0099659 | 305.9412 | 309.369 | -0.974 | -0.0031924 | 307.6551 | 1.7139 | 307.0838 | 1.0075 | 0.0056128 | 1.0082 | 0.0056164
192.48 | 2.0672 | 0.012194 | 0.0091055 | 306.0006 | 308.0678 | -1.0334 | -0.0033871 | 307.0342 | 1.0336 | 306.6897 | 1.0055 | 0.0033848 | 1.0061 | 0.003387
192.5 | 0.157 | 0.012007 | 0.00789 | 305.8647 | 306.0217 | -0.8975 | -0.0029417 | 305.9432 | 0.0785 | 305.917 | 1.0019 | 0.000257 | 1.0026 | 0.000257
192.52 | -1.6223 | 0.011444 | 0.0070263 | 305.9744 | 304.3521 | -1.0072 | -0.0033012 | 305.1632 | -0.81116 | 305.4336 | 0.99936 | -0.0026564 | 1 | -0.0026581
192.54 | -3.6372 | 0.010881 | 0.0058075 | 306.0856 | 302.4484 | -1.1184 | -0.00367 | 304.267 | -1.8186 | 304.8732 | 0.99642 | -0.0059555 | 0.99706 | -0.0059594
192.56 | -5.5735 | 0.010506 | 0.0048037 | 306.1119 | 300.5384 | -1.1447 | -0.0037519 | 303.3252 | -2.7867 | 304.2541 | 0.99334 | -0.0091261 | 0.99398 | -0.009132
192.58 | -6.7248 | 0.0097556 | 0.0041584 | 305.9553 | 299.2305 | -0.9881 | -0.0032386 | 302.5929 | -3.3624 | 303.7137 | 0.99094 | -0.011011 | 0.99158 | -0.011018
192.6 | -8.5041 | 0.0097556 | 0.0032981 | 305.8825 | 297.3784 | -0.9153 | -0.003 | 301.6304 | -4.2521 | 303.0478 | 0.98779 | -0.013925 | 0.98842 | -0.013934
192.62 | -10.2311 | 0.0095679 | 0.002366 | 306.0079 | 295.7768 | -1.0407 | -0.003411 | 300.8923 | -5.1156 | 302.5975 | 0.98537 | -0.016753 | 0.986 | -0.016763
192.64 | -11.2778 | 0.0090051 | 0.001649 | 305.9127 | 294.6349 | -0.9455 | -0.003099 | 300.2738 | -5.6389 | 302.1534 | 0.98334 | -0.018466 | 0.98398 | -0.018478
192.66 | -12.3245 | 0.0086299 | 0.000574 | 305.7205 | 293.396 | -0.7533 | -0.002469 | 299.5583 | -6.1622 | 301.6123 | 0.981 | -0.02018 | 0.98163 | -0.020193
192.68 | -13.5805 | 0.0084423 | -0.000574 | 305.5134 | 291.9329 | -0.5462 | -0.0017902 | 298.7232 | -6.7902 | 300.9866 | 0.97827 | -0.022237 | 0.9789 | -0.022251
192.7 | -14.1561 | 0.0080671 | -0.0012189 | 305.5327 | 291.3766 | -0.5655 | -0.0018535 | 298.4546 | -7.0781 | 300.814 | 0.97739 | -0.023179 | 0.97802 | -0.023194
192.72 | -14.6271 | 0.0078795 | -0.0012189 | 305.5766 | 290.9495 | -0.6094 | -0.0019974 | 298.263 | -7.3136 | 300.7009 | 0.97676 | -0.023951 | 0.97739 | -0.023966
192.74 | -14.7579 | 0.0078795 | -0.0013622 | 305.3527 | 290.5948 | -0.3855 | -0.00126 | 297.9737 | -7.379 | 300.4334 | 0.97581 | -0.024165 | 0.97644 | -0.02418
192.76 | -14.8364 | 0.0078795 | -0.0013622 | 305.0964 | 290.26 | -0.1292 | -0.000423 | 297.6782 | -7.4182 | 300.1509 | 0.97484 | -0.024293 | 0.97547 | -0.024309
192.78 | -14.7841 | 0.0078795 | -0.0012189 | 305.3569 | 290.5728 | -0.3897 | -0.0012773 | 297.9648 | -7.3921 | 300.4289 | 0.97578 | -0.024208 | 0.97641 | -0.024223
192.8 | -15.1504 | 0.0078795 | -0.00078867 | 305.2871 | 290.1367 | -0.3199 | -0.0010485 | 297.7119 | -7.5752 | 300.237 | 0.97495 | -0.024808 | 0.97558 | -0.024823
192.82 | -14.6794 | 0.0076919 | 0.00057358 | 304.9561 | 290.2767 | 0.0111 | 3.6382e-05 | 297.6164 | -7.3397 | 300.063 | 0.97464 | -0.024036 | 0.97527 | -0.024052
192.84 | -12.4553 | 0.0076919 | 0.00251 | 304.2239 | 291.7686 | 0.7433 | 0.0024363 | 297.9963 | -6.2276 | 300.0721 | 0.97589 | -0.020394 | 0.97651 | -0.020408
192.86 | -11.5656 | 0.0080671 | 0.0031547 | 304.1419 | 292.5763 | 0.8253 | 0.002705 | 298.3591 | -5.7828 | 300.2867 | 0.97707 | -0.018938 | 0.9777 | -0.01895
192.88 | -10.3096 | 0.0084423 | 0.0039433 | 304.0323 | 293.7227 | 0.9349 | 0.0030643 | 298.8775 | -5.1548 | 300.5958 | 0.97877 | -0.016881 | 0.9794 | -0.016892
192.9 | -8.792 | 0.0088175 | 0.0050905 | 304.1331 | 295.3411 | 0.8341 | 0.0027339 | 299.7371 | -4.396 | 301.2024 | 0.98159 | -0.014396 | 0.98222 | -0.014405
192.92 | -7.0911 | 0.0091927 | 0.00609 | 303.9681 | 296.877 | 0.9991 | 0.0032747 | 300.4225 | -3.5456 | 301.6044 | 0.98383 | -0.011611 | 0.98446 | -0.011619
192.94 | -5.495 | 0.0097556 | 0.0070263 | 304.0415 | 298.5465 | 0.9257 | 0.0030341 | 301.294 | -2.7475 | 302.2098 | 0.98669 | -0.0089976 | 0.98732 | -0.0090033
192.96 | -3.4802 | 0.0097556 | 0.0078867 | 304.1823 | 300.7021 | 0.7849 | 0.0025726 | 302.4422 | -1.7401 | 303.0222 | 0.99045 | -0.0056984 | 0.99108 | -0.0057021
192.98 | -1.6485 | 0.010131 | 0.0088904 | 303.7355 | 302.087 | 1.2317 | 0.0040371 | 302.9113 | -0.82425 | 303.186 | 0.99198 | -0.0026993 | 0.99262 | -0.002701
193 | 0.13083 | 0.010694 | 0.00968 | 303.6253 | 303.7561 | 1.3419 | 0.0043983 | 303.6907 | 0.065416 | 303.6689 | 0.99453 | 0.000214 | 0.99517 | 0.000214
193.02 | 1.9625 | 0.011069 | 0.010539 | 303.9351 | 305.8976 | 1.0321 | 0.0033828 | 304.9163 | 0.98125 | 304.5893 | 0.99855 | 0.0032134 | 0.99919 | 0.0032155
193.04 | 3.9512 | 0.011632 | 0.011472 | 303.8003 | 307.7515 | 1.1669 | 0.0038247 | 305.7759 | 1.9756 | 305.1174 | 1.0014 | 0.0064697 | 1.002 | 0.0064738
193.06 | 5.5996 | 0.011819 | 0.01226 | 303.9625 | 309.5621 | 1.0047 | 0.003293 | 306.7623 | 2.7998 | 305.829 | 1.0046 | 0.0091689 | 1.0052 | 0.0091748
193.08 | 7.379 | 0.012382 | 0.012834 | 303.6744 | 311.0534 | 1.2928 | 0.0042373 | 307.3639 | 3.6895 | 306.1341 | 1.0066 | 0.012082 | 1.0072 | 0.01209
193.1 | 8.635 | 0.012382 | 0.013551 | 304.0109 | 312.6459 | 0.9563 | 0.0031344 | 308.3284 | 4.3175 | 306.8892 | 1.0097 | 0.014139 | 1.0104 | 0.014148
193.12 | 10.1526 | 0.012757 | 0.014196 | 304.0323 | 314.1849 | 0.9349 | 0.0030643 | 309.1086 | 5.0763 | 307.4165 | 1.0123 | 0.016624 | 1.0129 | 0.016635
193.14 | 11.6965 | 0.01332 | 0.014913 | 303.9431 | 315.6396 | 1.0241 | 0.0033566 | 309.7913 | 5.8482 | 307.8419 | 1.0145 | 0.019152 | 1.0152 | 0.019164
193.16 | 12.5076 | 0.013695 | 0.0152 | 303.8787 | 316.3863 | 1.0885 | 0.0035677 | 310.1325 | 6.2538 | 308.0479 | 1.0156 | 0.02048 | 1.0163 | 0.020493
193.18 | 13.8159 | 0.013695 | 0.015702 | 304.0677 | 317.8836 | 0.8995 | 0.0029482 | 310.9757 | 6.908 | 308.673 | 1.0184 | 0.022622 | 1.019 | 0.022637
193.2 | 14.4963 | 0.014071 | 0.015988 | 304.3627 | 318.859 | 0.6045 | 0.0019813 | 311.6108 | 7.2481 | 309.1948 | 1.0205 | 0.023736 | 1.0211 | 0.023752
193.22 | 15.2289 | 0.014258 | 0.016275 | 304.1999 | 319.4288 | 0.7673 | 0.0025149 | 311.8144 | 7.6145 | 309.2762 | 1.0211 | 0.024936 | 1.0218 | 0.024952
193.24 | 15.3859 | 0.014446 | 0.016275 | 304.4545 | 319.8404 | 0.5127 | 0.0016804 | 312.1475 | 7.693 | 309.5831 | 1.0222 | 0.025193 | 1.0229 | 0.025209
193.26 | 15.5168 | 0.014446 | 0.016419 | 304.6006 | 320.1174 | 0.3666 | 0.0012 | 312.359 | 7.7584 | 309.7729 | 1.0229 | 0.025407 | 1.0236 | 0.025424
193.28 | 15.5429 | 0.014446 | 0.016419 | 304.591 | 320.1339 | 0.3762 | 0.001233 | 312.3625 | 7.7715 | 309.772 | 1.0229 | 0.02545 | 1.0236 | 0.025467
193.3 | 15.3336 | 0.014446 | 0.016275 | 303.6171 | 318.9507 | 0.3501 | 0.0011475 | 311.2839 | 7.6668 | 308.7283 | 1.0194 | 0.025107 | 1.0201 | 0.025124
193.32 | 14.4963 | 0.014446 | 0.015845 | 303.6411 | 318.1374 | 0.3261 | 0.00107 | 310.8892 | 7.2481 | 308.4732 | 1.0181 | 0.023736 | 1.0188 | 0.023752
193.34 | 12.8216 | 0.014446 | 0.015056 | 305.3339 | 318.1555 | -0.3667 | -0.0012019 | 311.7447 | 6.4108 | 309.6078 | 1.0209 | 0.020994 | 1.0216 | 0.021008
193.36 | 11.9058 | 0.014258 | 0.014483 | 305.4561 | 317.3619 | -0.4889 | -0.0016024 | 311.409 | 5.9529 | 309.4247 | 1.0198 | 0.019495 | 1.0205 | 0.019507
193.38 | 10.7806 | 0.013883 | 0.013909 | 305.5436 | 316.3242 | -0.5764 | -0.0018892 | 310.9339 | 5.3903 | 309.1371 | 1.0183 | 0.017652 | 1.0189 | 0.017664
193.4 | 9.0536 | 0.013695 | 0.012977 | 305.7698 | 314.8234 | -0.8026 | -0.0026306 | 310.2966 | 4.5268 | 308.7877 | 1.0162 | 0.014825 | 1.0168 | 0.014834
193.42 | 7.6668 | 0.013132 | 0.012117 | 305.8072 | 313.474 | -0.84 | -0.0027532 | 309.6406 | 3.8334 | 308.3628 | 1.014 | 0.012554 | 1.0147 | 0.012562
193.44 | 5.7305 | 0.01257 | 0.011041 | 305.9995 | 311.73 | -1.0323 | -0.0033835 | 308.8647 | 2.8652 | 307.9097 | 1.0115 | 0.0093832 | 1.0121 | 0.0093892
193.46 | 3.9512 | 0.01257 | 0.0099659 | 306.1095 | 310.0607 | -1.1423 | -0.003744 | 308.0851 | 1.9756 | 307.4266 | 1.0089 | 0.0064697 | 1.0096 | 0.0064738
193.48 | 2.2765 | 0.012194 | 0.0089621 | 306.1811 | 308.4576 | -1.2139 | -0.0039787 | 307.3193 | 1.1382 | 306.9399 | 1.0064 | 0.0037276 | 1.0071 | 0.00373
193.5 | 0.471 | 0.011819 | 0.0079584 | 306.0954 | 306.5664 | -1.1282 | -0.0036978 | 306.3309 | 0.2355 | 306.2524 | 1.0032 | 0.000771 | 1.0038 | 0.000772
193.52 | -1.5962 | 0.011069 | 0.0070263 | 306.2099 | 304.6137 | -1.2427 | -0.0040731 | 305.4118 | -0.79808 | 305.6778 | 1.0002 | -0.0026136 | 1.0008 | -0.0026153
193.54 | -3.3755 | 0.011069 | 0.0058075 | 306.2589 | 302.8834 | -1.2917 | -0.0042337 | 304.5712 | -1.6877 | 305.1337 | 0.99742 | -0.0055271 | 0.99806 | -0.0055306
193.56 | -5.3118 | 0.010506 | 0.0048037 | 306.3009 | 300.9891 | -1.3337 | -0.0043714 | 303.645 | -2.6559 | 304.5303 | 0.99438 | -0.0086976 | 0.99502 | -0.0087032
193.58 | -6.8295 | 0.0099432 | 0.004015 | 305.9216 | 299.0921 | -0.9544 | -0.0031282 | 302.5069 | -3.4147 | 303.6451 | 0.99066 | -0.011183 | 0.99129 | -0.01119
193.6 | -8.5303 | 0.0095679 | 0.0031547 | 305.986 | 297.4557 | -1.0188 | -0.0033393 | 301.7208 | -4.2652 | 303.1426 | 0.98808 | -0.013968 | 0.98872 | -0.013977
193.62 | -9.6555 | 0.0091927 | 0.0025094 | 306.9166 | 297.2611 | -0.9494 | -0.0031118 | 302.0889 | -4.8277 | 303.6981 | 0.98929 | -0.01581 | 0.98992 | -0.01582
193.64 | -10.9638 | 0.0091927 | 0.0017924 | 306.6488 | 295.685 | -0.6816 | -0.002234 | 301.1669 | -5.4819 | 302.9942 | 0.98627 | -0.017952 | 0.9869 | -0.017964
193.66 | -12.1936 | 0.0088175 | 0.00057358 | 305.7847 | 293.5911 | -0.8175 | -0.0026795 | 299.6879 | -6.0968 | 301.7202 | 0.98143 | -0.019966 | 0.98206 | -0.019979
193.68 | -13.4758 | 0.0084423 | -0.00057358 | 305.6649 | 292.1891 | -0.6977 | -0.0022868 | 298.927 | -6.7379 | 301.173 | 0.97893 | -0.022065 | 0.97956 | -0.02208
193.7 | -14.1038 | 0.0080671 | -0.0010038 | 305.5491 | 291.4453 | -0.5819 | -0.0019073 | 298.4972 | -7.0519 | 300.8478 | 0.97753 | -0.023094 | 0.97816 | -0.023109
193.72 | -14.4178 | 0.0080671 | -0.0013622 | 305.5864 | 291.1686 | -0.6192 | -0.0020295 | 298.3775 | -7.2089 | 300.7805 | 0.97713 | -0.023608 | 0.97776 | -0.023623
193.74 | -14.7579 | 0.0078795 | -0.001649 | 305.1746 | 290.4167 | -0.2074 | -0.00067978 | 297.7956 | -7.379 | 300.2553 | 0.97523 | -0.024165 | 0.97586 | -0.02418
193.76 | -14.9411 | 0.0078795 | -0.0017924 | 305.1005 | 290.1594 | -0.1333 | -0.000437 | 297.6299 | -7.4706 | 300.1201 | 0.97469 | -0.024465 | 0.97531 | -0.024481
193.78 | -15.1243 | 0.0076919 | -0.001649 | 305.3619 | 290.2376 | -0.3947 | -0.0012937 | 297.7998 | -7.5621 | 300.3205 | 0.97524 | -0.024765 | 0.97587 | -0.024781
193.8 | -15.3598 | 0.0076919 | -0.00093206 | 305.3601 | 290.0003 | -0.3929 | -0.00129 | 297.6802 | -7.6799 | 300.2402 | 0.97485 | -0.02515 | 0.97548 | -0.025166
193.82 | -14.3654 | 0.0076919 | 0.00093206 | 304.9474 | 290.582 | 0.0198 | 6.4897e-05 | 297.7647 | -7.1827 | 300.1589 | 0.97513 | -0.023522 | 0.97575 | -0.023537
193.84 | -11.9843 | 0.0078795 | 0.0026528 | 304.2317 | 292.2474 | 0.7355 | 0.0024107 | 298.2396 | -5.9921 | 300.2369 | 0.97668 | -0.019623 | 0.97731 | -0.019636
193.86 | -11.6965 | 0.0082547 | 0.0031547 | 304.3105 | 292.614 | 0.6567 | 0.00215 | 298.4623 | -5.8482 | 300.4117 | 0.97741 | -0.019152 | 0.97804 | -0.019164
193.88 | -10.4143 | 0.0082547 | 0.0039433 | 304.1736 | 293.7593 | 0.7936 | 0.0026 | 298.9665 | -5.2071 | 300.7022 | 0.97906 | -0.017053 | 0.97969 | -0.017063
193.9 | -8.4518 | 0.0086299 | 0.0050905 | 304.0756 | 295.6238 | 0.8916 | 0.0029223 | 299.8497 | -4.2259 | 301.2583 | 0.98196 | -0.013839 | 0.98259 | -0.013848
193.92 | -7.0126 | 0.0090051 | 0.0059509 | 303.7803 | 296.7677 | 1.1869 | 0.0038902 | 300.274 | -3.5063 | 301.4428 | 0.98335 | -0.011483 | 0.98398 | -0.01149
193.94 | -5.4688 | 0.0093803 | 0.0070263 | 303.6921 | 298.2233 | 1.2751 | 0.0041793 | 300.9577 | -2.7344 | 301.8692 | 0.98558 | -0.0089547 | 0.98622 | -0.0089605
193.96 | -3.8465 | 0.0099432 | 0.0078867 | 303.8622 | 300.0157 | 1.105 | 0.0036218 | 301.939 | -1.9232 | 302.58 | 0.9888 | -0.0062983 | 0.98943 | -0.0063023
193.98 | -1.7532 | 0.0099432 | 0.0088187 | 303.8242 | 302.071 | 1.143 | 0.0037463 | 302.9476 | -0.87658 | 303.2398 | 0.9921 | -0.0028706 | 0.99274 | -0.0028725
194 | -0.10467 | 0.010318 | 0.00968 | 303.7827 | 303.678 | 1.1845 | 0.0038824 | 303.7304 | -0.052333 | 303.7478 | 0.99466 | -0.000171 | 0.9953 | -0.000171
194.02 | 1.7793 | 0.010881 | 0.010468 | 303.7791 | 305.5584 | 1.1881 | 0.0038942 | 304.6688 | 0.88966 | 304.3722 | 0.99774 | 0.0029135 | 0.99838 | 0.0029154
194.04 | 3.768 | 0.011256 | 0.011472 | 303.5581 | 307.3261 | 1.4091 | 0.0046185 | 305.4421 | 1.884 | 304.8141 | 1.0003 | 0.0061697 | 1.0009 | 0.0061737
194.06 | 5.5473 | 0.011819 | 0.01226 | 303.7197 | 309.267 | 1.2475 | 0.0040888 | 306.4934 | 2.7737 | 305.5688 | 1.0037 | 0.0090832 | 1.0044 | 0.0090891
194.08 | 7.2743 | 0.01257 | 0.012905 | 303.8697 | 311.144 | 1.0975 | 0.0035972 | 307.5069 | 3.6372 | 306.2945 | 1.007 | 0.011911 | 1.0077 | 0.011919
194.1 | 8.6611 | 0.01257 | 0.013622 | 303.7496 | 312.4107 | 1.2176 | 0.00399 | 308.0802 | 4.3306 | 306.6366 | 1.0089 | 0.014182 | 1.0096 | 0.014191
194.12 | 10.2311 | 0.012757 | 0.014196 | 304.0257 | 314.2568 | 0.9415 | 0.0030859 | 309.1413 | 5.1156 | 307.4361 | 1.0124 | 0.016753 | 1.013 | 0.016763
194.14 | 11.4086 | 0.013132 | 0.01477 | 303.9974 | 315.406 | 0.9698 | 0.0031786 | 309.7017 | 5.7043 | 307.8003 | 1.0142 | 0.018681 | 1.0149 | 0.018693
194.16 | 12.874 | 0.013508 | 0.015271 | 303.987 | 316.861 | 0.9802 | 0.0032127 | 310.424 | 6.437 | 308.2783 | 1.0166 | 0.02108 | 1.0172 | 0.021094
194.18 | 13.7113 | 0.014071 | 0.015702 | 303.8731 | 317.5844 | 1.0941 | 0.0035861 | 310.7287 | 6.8556 | 308.4435 | 1.0176 | 0.022451 | 1.0182 | 0.022465
194.2 | 14.3393 | 0.014071 | 0.015917 | 304.1823 | 318.5216 | 0.7849 | 0.00257 | 311.3519 | 7.1696 | 308.9621 | 1.0196 | 0.023479 | 1.0203 | 0.023494
194.22 | 14.8103 | 0.014258 | 0.016204 | 304.3235 | 319.1338 | 0.6437 | 0.0021098 | 311.7286 | 7.4051 | 309.2603 | 1.0209 | 0.024251 | 1.0215 | 0.024266
194.24 | 15.2551 | 0.014446 | 0.016275 | 304.4677 | 319.7228 | 0.4995 | 0.0016372 | 312.0953 | 7.6276 | 309.5527 | 1.0221 | 0.024979 | 1.0227 | 0.024995
194.26 | 15.3074 | 0.014446 | 0.016419 | 304.334 | 319.6414 | 0.6332 | 0.0020754 | 311.9877 | 7.6537 | 309.4365 | 1.0217 | 0.025065 | 1.0224 | 0.025081
194.28 | 15.3598 | 0.014446 | 0.016419 | 304.5156 | 319.8754 | 0.4516 | 0.00148 | 312.1955 | 7.6799 | 309.6355 | 1.0224 | 0.02515 | 1.023 | 0.025166
194.3 | 15.1504 | 0.014446 | 0.016204 | 304.5842 | 319.7346 | 0.383 | 0.00126 | 312.1594 | 7.5752 | 309.6343 | 1.0223 | 0.024808 | 1.0229 | 0.024823
194.32 | 14.3131 | 0.014446 | 0.015773 | 304.7017 | 319.0148 | 0.2655 | 0.00087 | 311.8583 | 7.1566 | 309.4727 | 1.0213 | 0.023436 | 1.0219 | 0.023452
194.34 | 12.7955 | 0.014258 | 0.015056 | 305.2089 | 318.0044 | -0.2417 | -0.0007922 | 311.6066 | 6.3977 | 309.4741 | 1.0205 | 0.020951 | 1.0211 | 0.020965
194.36 | 11.8535 | 0.014258 | 0.014555 | 305.3843 | 317.2378 | -0.4171 | -0.0013671 | 311.311 | 5.9267 | 309.3355 | 1.0195 | 0.019409 | 1.0201 | 0.019421
194.38 | 10.6498 | 0.013883 | 0.013909 | 305.584 | 316.2338 | -0.6168 | -0.0020216 | 310.9089 | 5.3249 | 309.1339 | 1.0182 | 0.017438 | 1.0188 | 0.017449
194.4 | 9.1583 | 0.013508 | 0.012977 | 305.5289 | 314.6872 | -0.5617 | -0.001841 | 310.108 | 4.5791 | 308.5817 | 1.0156 | 0.014996 | 1.0162 | 0.015006
194.42 | 7.3266 | 0.01332 | 0.011973 | 305.9818 | 313.3084 | -1.0146 | -0.0033255 | 309.6451 | 3.6633 | 308.424 | 1.014 | 0.011997 | 1.0147 | 0.012004
194.44 | 6.0183 | 0.012757 | 0.011185 | 305.6891 | 311.7074 | -0.7219 | -0.0023661 | 308.6983 | 3.0092 | 307.6952 | 1.0109 | 0.0098545 | 1.0116 | 0.0098608
194.46 | 3.768 | 0.012007 | 0.010181 | 306.0409 | 309.8089 | -1.0737 | -0.0035192 | 307.9249 | 1.884 | 307.2969 | 1.0084 | 0.0061697 | 1.009 | 0.0061737
194.48 | 1.8578 | 0.012007 | 0.0089621 | 305.9479 | 307.8057 | -0.9807 | -0.0032144 | 306.8768 | 0.92891 | 306.5672 | 1.005 | 0.003042 | 1.0056 | 0.003044
194.5 | 0.26167 | 0.011819 | 0.00803 | 305.9724 | 306.2341 | -1.0052 | -0.0032947 | 306.1032 | 0.13083 | 306.0596 | 1.0024 | 0.000428 | 1.0031 | 0.000429
194.52 | -1.6223 | 0.011256 | 0.0070263 | 305.9792 | 304.3569 | -1.012 | -0.003317 | 305.168 | -0.81116 | 305.4384 | 0.99937 | -0.0026564 | 1 | -0.0026581
194.54 | -3.5848 | 0.010506 | 0.0058075 | 305.9805 | 302.3957 | -1.0133 | -0.0033212 | 304.1881 | -1.7924 | 304.7856 | 0.99616 | -0.0058698 | 0.9968 | -0.0058736
194.56 | -5.4426 | 0.010506 | 0.0049471 | 305.8856 | 300.443 | -0.9184 | -0.0030102 | 303.1643 | -2.7213 | 304.0714 | 0.99281 | -0.0089119 | 0.99345 | -0.0089176
194.58 | -6.751 | 0.010131 | 0.004015 | 305.9142 | 299.1632 | -0.947 | -0.0031039 | 302.5387 | -3.3755 | 303.6639 | 0.99076 | -0.011054 | 0.9914 | -0.011061
194.6 | -8.6873 | 0.0099432 | 0.0032981 | 306.1267 | 297.4394 | -1.1595 | -0.0038004 | 301.783 | -4.3437 | 303.2309 | 0.98829 | -0.014225 | 0.98892 | -0.014234
194.62 | -9.8386 | 0.0093803 | 0.0025094 | 305.803 | 295.9644 | -0.8358 | -0.0027394 | 300.8837 | -4.9193 | 302.5235 | 0.98534 | -0.01611 | 0.98598 | -0.01612
194.64 | -11.0946 | 0.0090051 | 0.001649 | 305.7731 | 294.6785 | -0.8059 | -0.0026414 | 300.2258 | -5.5473 | 302.0749 | 0.98319 | -0.018166 | 0.98382 | -0.018178
194.66 | -12.2721 | 0.0086299 | 0.00057358 | 305.8946 | 293.6225 | -0.9274 | -0.0030397 | 299.7585 | -6.1361 | 301.8039 | 0.98166 | -0.020095 | 0.98229 | -0.020107
194.68 | -13.4758 | 0.0082547 | -0.00057358 | 305.735 | 292.2592 | -0.7678 | -0.0025166 | 298.9971 | -6.7379 | 301.2431 | 0.97916 | -0.022065 | 0.97979 | -0.02208
194.7 | -14.1823 | 0.0082547 | -0.0012189 | 305.3666 | 291.1843 | -0.3994 | -0.0013091 | 298.2755 | -7.0911 | 300.6392 | 0.9768 | -0.023222 | 0.97743 | -0.023237
194.72 | -14.3916 | 0.0078795 | -0.0012189 | 306.3264 | 291.9348 | -0.3592 | -0.0011773 | 299.1306 | -7.1958 | 301.5292 | 0.9796 | -0.023565 | 0.98023 | -0.02358
194.74 | -14.5748 | 0.0078795 | -0.0013622 | 306.0309 | 291.4561 | -0.0637 | -0.00020878 | 298.7435 | -7.2874 | 301.1726 | 0.97833 | -0.023865 | 0.97896 | -0.02388
194.76 | -14.6794 | 0.0078795 | -0.0015056 | 306.1452 | 291.4658 | -0.178 | -0.00058342 | 298.8055 | -7.3397 | 301.2521 | 0.97854 | -0.024036 | 0.97917 | -0.024052
194.78 | -14.8626 | 0.0078795 | -0.0012189 | 306.1087 | 291.2461 | -0.1415 | -0.000464 | 298.6774 | -7.4313 | 301.1545 | 0.97812 | -0.024336 | 0.97875 | -0.024352
194.8 | -15.0458 | 0.0078795 | -0.00093206 | 306.1481 | 291.1023 | -0.1809 | -0.00059292 | 298.6252 | -7.5229 | 301.1328 | 0.97795 | -0.024636 | 0.97857 | -0.024652
194.82 | -14.6009 | 0.0078795 | 0.00028679 | 306.2047 | 291.6038 | -0.2375 | -0.000778 | 298.9042 | -7.3005 | 301.3377 | 0.97886 | -0.023908 | 0.97949 | -0.023923
194.84 | -12.6646 | 0.0078795 | 0.00222 | 304.4288 | 291.7642 | 0.5384 | 0.0017647 | 298.0965 | -6.3323 | 300.2073 | 0.97621 | -0.020737 | 0.97684 | -0.020751
194.86 | -11.461 | 0.0080671 | 0.0031547 | 304.4489 | 292.9879 | 0.5183 | 0.0016988 | 298.7184 | -5.7305 | 300.6286 | 0.97825 | -0.018766 | 0.97888 | -0.018778
194.88 | -10.519 | 0.0084423 | 0.0037283 | 304.5038 | 293.9848 | 0.4634 | 0.0015189 | 299.2443 | -5.2595 | 300.9975 | 0.97997 | -0.017224 | 0.9806 | -0.017235
194.9 | -8.6611 | 0.0088175 | 0.0048754 | 303.9912 | 295.3301 | 0.976 | 0.003199 | 299.6606 | -4.3306 | 301.1042 | 0.98134 | -0.014182 | 0.98197 | -0.014191
194.92 | -6.9341 | 0.0088175 | 0.0059509 | 303.754 | 296.8199 | 1.2132 | 0.0039764 | 300.2869 | -3.4671 | 301.4426 | 0.98339 | -0.011354 | 0.98402 | -0.011361
194.94 | -5.5996 | 0.0091927 | 0.0068829 | 303.8029 | 298.2033 | 1.1643 | 0.0038161 | 301.0031 | -2.7998 | 301.9364 | 0.98573 | -0.0091689 | 0.98637 | -0.0091748
194.96 | -3.8203 | 0.0097556 | 0.0077433 | 303.7705 | 299.9502 | 1.1967 | 0.0039223 | 301.8603 | -1.9102 | 302.4971 | 0.98854 | -0.0062554 | 0.98918 | -0.0062595
194.98 | -1.8317 | 0.010131 | 0.0086754 | 303.7203 | 301.8886 | 1.2469 | 0.0040869 | 302.8045 | -0.91583 | 303.1097 | 0.99163 | -0.0029992 | 0.99227 | -0.0030011
195 | -0.052333 | 0.010694 | 0.0095357 | 303.7352 | 303.6829 | 1.232 | 0.004038 | 303.709 | -0.026167 | 303.7178 | 0.99459 | -8.57e-05 | 0.99523 | -8.57e-05
195.02 | 1.884 | 0.011256 | 0.010468 | 303.6339 | 305.5179 | 1.3333 | 0.0043701 | 304.5759 | 0.942 | 304.2619 | 0.99743 | 0.0030849 | 0.99807 | 0.0030869
195.04 | 3.8988 | 0.011444 | 0.011328 | 303.8542 | 307.753 | 1.113 | 0.003648 | 305.8036 | 1.9494 | 305.1538 | 1.0015 | 0.006384 | 1.0021 | 0.0063881
195.06 | 5.6781 | 0.012194 | 0.012117 | 303.7552 | 309.4333 | 1.212 | 0.0039725 | 306.5943 | 2.8391 | 305.6479 | 1.004 | 0.0092975 | 1.0047 | 0.0093034
195.08 | 7.379 | 0.012194 | 0.012834 | 303.8304 | 311.2094 | 1.1368 | 0.003726 | 307.5199 | 3.6895 | 306.2901 | 1.0071 | 0.012082 | 1.0077 | 0.01209
195.1 | 8.8443 | 0.01257 | 0.013479 | 303.8458 | 312.6901 | 1.1214 | 0.0036755 | 308.268 | 4.4222 | 306.7939 | 1.0095 | 0.014482 | 1.0102 | 0.014491
195.12 | 10.3096 | 0.013132 | 0.014053 | 303.8629 | 314.1725 | 1.1043 | 0.0036195 | 309.0177 | 5.1548 | 307.2994 | 1.012 | 0.016881 | 1.0126 | 0.016892
195.14 | 11.8011 | 0.013132 | 0.014698 | 303.9178 | 315.7189 | 1.0494 | 0.0034395 | 309.8184 | 5.9006 | 307.8515 | 1.0146 | 0.019323 | 1.0153 | 0.019336
195.16 | 12.8478 | 0.013508 | 0.015056 | 304.0022 | 316.85 | 0.965 | 0.0031629 | 310.4261 | 6.4239 | 308.2848 | 1.0166 | 0.021037 | 1.0172 | 0.021051
195.18 | 13.5805 | 0.013883 | 0.015558 | 303.9002 | 317.4807 | 1.067 | 0.0034972 | 310.6904 | 6.7902 | 308.427 | 1.0175 | 0.022237 | 1.0181 | 0.022251
195.2 | 14.5224 | 0.014071 | 0.015845 | 304.0281 | 318.5505 | 0.9391 | 0.003078 | 311.2893 | 7.2612 | 308.8689 | 1.0194 | 0.023779 | 1.0201 | 0.023795
195.22 | 15.1504 | 0.014258 | 0.016132 | 304.1638 | 319.3142 | 0.8034 | 0.0026333 | 311.739 | 7.5752 | 309.2139 | 1.0209 | 0.024808 | 1.0215 | 0.024823
195.24 | 15.2289 | 0.014446 | 0.016275 | 304.3597 | 319.5886 | 0.6075 | 0.0019912 | 311.9742 | 7.6145 | 309.436 | 1.0217 | 0.024936 | 1.0223 | 0.024952
195.26 | 15.4644 | 0.014446 | 0.016275 | 304.4062 | 319.8706 | 0.561 | 0.0018388 | 312.1384 | 7.7322 | 309.561 | 1.0222 | 0.025322 | 1.0229 | 0.025338
195.28 | 15.5953 | 0.014446 | 0.016275 | 304.5345 | 320.1298 | 0.4327 | 0.00142 | 312.3321 | 7.7976 | 309.7329 | 1.0228 | 0.025536 | 1.0235 | 0.025552
195.3 | 15.0719 | 0.014446 | 0.016132 | 304.6235 | 319.6954 | 0.3437 | 0.0011265 | 312.1595 | 7.536 | 309.6475 | 1.0223 | 0.024679 | 1.0229 | 0.024695
195.32 | 14.2346 | 0.014446 | 0.015702 | 304.75 | 318.9846 | 0.2172 | 0.000712 | 311.8673 | 7.1173 | 309.4949 | 1.0213 | 0.023308 | 1.022 | 0.023323
195.34 | 12.7431 | 0.014258 | 0.014913 | 305.6801 | 318.4232 | -0.7129 | -0.0023366 | 312.0517 | 6.3716 | 309.9278 | 1.0219 | 0.020866 | 1.0226 | 0.020879
195.36 | 12.1151 | 0.014071 | 0.014483 | 305.4605 | 317.5756 | -0.4933 | -0.0016169 | 311.5181 | 6.0576 | 309.4989 | 1.0202 | 0.019837 | 1.0208 | 0.01985
195.38 | 10.9376 | 0.014071 | 0.013766 | 305.7108 | 316.6484 | -0.7436 | -0.0024372 | 311.1796 | 5.4688 | 309.3567 | 1.0191 | 0.017909 | 1.0197 | 0.017921
195.4 | 8.9751 | 0.013695 | 0.012834 | 305.7719 | 314.747 | -0.8047 | -0.0026375 | 310.2595 | 4.4876 | 308.7636 | 1.016 | 0.014696 | 1.0167 | 0.014705
195.42 | 7.4836 | 0.01332 | 0.01183 | 305.9014 | 313.385 | -0.9342 | -0.003062 | 309.6432 | 3.7418 | 308.3959 | 1.014 | 0.012254 | 1.0147 | 0.012262
195.44 | 5.8351 | 0.012757 | 0.010898 | 306.0684 | 311.9035 | -1.1012 | -0.0036093 | 308.986 | 2.9176 | 308.0134 | 1.0119 | 0.0095545 | 1.0125 | 0.0095607
195.46 | 3.925 | 0.012382 | 0.0099659 | 305.9417 | 309.8667 | -0.9745 | -0.00319 | 307.9042 | 1.9625 | 307.25 | 1.0083 | 0.0064268 | 1.009 | 0.006431
195.48 | 2.198 | 0.011819 | 0.0089621 | 305.8154 | 308.0134 | -0.8482 | -0.0027801 | 306.9144 | 1.099 | 306.5481 | 1.0051 | 0.003599 | 1.0057 | 0.0036013
195.5 | 0.2355 | 0.011444 | 0.0078867 | 306.0331 | 306.2686 | -1.0659 | -0.0034936 | 306.1508 | 0.11775 | 306.1116 | 1.0026 | 0.000386 | 1.0032 | 0.000386
195.52 | -1.4915 | 0.011444 | 0.0068829 | 305.9589 | 304.4674 | -0.9917 | -0.0032504 | 305.2132 | -0.74575 | 305.4617 | 0.99952 | -0.0024422 | 1.0002 | -0.0024438
195.54 | -3.3232 | 0.010881 | 0.0058075 | 305.8831 | 302.5599 | -0.9159 | -0.003002 | 304.2215 | -1.6616 | 304.7754 | 0.99627 | -0.0054414 | 0.99691 | -0.0054449
195.56 | -5.5996 | 0.010318 | 0.0048037 | 306.0453 | 300.4457 | -1.0781 | -0.0035336 | 303.2455 | -2.7998 | 304.1788 | 0.99308 | -0.0091689 | 0.99371 | -0.0091748
195.58 | -6.5678 | 0.0099432 | 0.0041584 | 305.9076 | 299.3398 | -0.9404 | -0.0030823 | 302.6237 | -3.2839 | 303.7183 | 0.99104 | -0.010754 | 0.99168 | -0.010761
195.6 | -8.3471 | 0.0093803 | 0.0031547 | 305.5914 | 297.2443 | -0.6242 | -0.0020459 | 301.4178 | -4.1736 | 302.809 | 0.98709 | -0.013668 | 0.98773 | -0.013676
195.62 | -10.2311 | 0.0090051 | 0.0022226 | 306.2422 | 296.0111 | -1.275 | -0.004179 | 301.1266 | -5.1156 | 302.8318 | 0.98614 | -0.016753 | 0.98677 | -0.016763
195.64 | -11.2516 | 0.0090051 | 0.001649 | 305.8005 | 294.5489 | -0.8333 | -0.0027313 | 300.1747 | -5.6258 | 302.05 | 0.98302 | -0.018424 | 0.98365 | -0.018435
195.66 | -12.0628 | 0.0086299 | 0.00071697 | 306.6624 | 294.5996 | -0.6952 | -0.0022786 | 300.631 | -6.0314 | 302.6415 | 0.98451 | -0.019752 | 0.98515 | -0.019764
195.68 | -13.3188 | 0.0082547 | -0.00043018 | 305.6317 | 292.3129 | -0.6645 | -0.002178 | 298.9723 | -6.6594 | 301.1921 | 0.97908 | -0.021808 | 0.97971 | -0.021822
195.7 | -14.3131 | 0.0080671 | -0.0015056 | 305.6691 | 291.356 | -0.7019 | -0.0023006 | 298.5125 | -7.1566 | 300.8981 | 0.97758 | -0.023436 | 0.97821 | -0.023452
195.72 | -14.6009 | 0.0078795 | -0.001649 | 305.6036 | 291.0027 | -0.6364 | -0.0020859 | 298.3031 | -7.3005 | 300.7366 | 0.97689 | -0.023908 | 0.97752 | -0.023923
195.74 | -14.7579 | 0.0076919 | -0.001649 | 305.163 | 290.4051 | -0.1958 | -0.00064176 | 297.784 | -7.379 | 300.2437 | 0.97519 | -0.024165 | 0.97582 | -0.02418
195.76 | -14.9149 | 0.0076919 | -0.001649 | 305.1459 | 290.231 | -0.1787 | -0.00058571 | 297.6884 | -7.4575 | 300.1743 | 0.97488 | -0.024422 | 0.9755 | -0.024438
195.78 | -15.1243 | 0.0076919 | -0.0015056 | 305.2589 | 290.1346 | -0.2917 | -0.00095609 | 297.6968 | -7.5621 | 300.2175 | 0.97491 | -0.024765 | 0.97553 | -0.024781
195.8 | -15.3598 | 0.0076919 | -0.0010755 | 305.2388 | 289.879 | -0.2716 | -0.00089021 | 297.5589 | -7.6799 | 300.1189 | 0.97445 | -0.02515 | 0.97508 | -0.025166
195.82 | -14.7056 | 0.0076919 | 0.00057358 | 305.0004 | 290.2948 | -0.0332 | -0.00010882 | 297.6476 | -7.3528 | 300.0985 | 0.97474 | -0.024079 | 0.97537 | -0.024095
195.84 | -12.3245 | 0.0076919 | 0.0024377 | 304.3897 | 292.0652 | 0.5775 | 0.0018928 | 298.2275 | -6.1622 | 300.2815 | 0.97664 | -0.02018 | 0.97727 | -0.020193
195.86 | -11.461 | 0.0078795 | 0.0031547 | 304.0654 | 292.6044 | 0.9018 | 0.0029558 | 298.3349 | -5.7305 | 300.2451 | 0.977 | -0.018766 | 0.97762 | -0.018778
195.88 | -10.5451 | 0.0082547 | 0.0038716 | 304.0776 | 293.5325 | 0.8896 | 0.00292 | 298.805 | -5.2726 | 300.5626 | 0.97853 | -0.017267 | 0.97916 | -0.017278
195.9 | -8.8966 | 0.0084423 | 0.0048754 | 303.8578 | 294.9612 | 1.1094 | 0.0036362 | 299.4095 | -4.4483 | 300.8923 | 0.98051 | -0.014567 | 0.98114 | -0.014577
195.92 | -7.1696 | 0.0090051 | 0.0059509 | 303.9838 | 296.8142 | 0.9834 | 0.0032232 | 300.399 | -3.5848 | 301.5939 | 0.98375 | -0.01174 | 0.98439 | -0.011747
195.94 | -5.338 | 0.0093803 | 0.0068112 | 303.828 | 298.49 | 1.1392 | 0.0037339 | 301.159 | -2.669 | 302.0487 | 0.98624 | -0.0087405 | 0.98688 | -0.0087461
195.96 | -3.8727 | 0.0093803 | 0.0076716 | 303.7061 | 299.8334 | 1.2611 | 0.0041334 | 301.7698 | -1.9363 | 302.4152 | 0.98824 | -0.0063411 | 0.98888 | -0.0063452
195.98 | -1.9363 | 0.0099432 | 0.0086754 | 303.8767 | 301.9404 | 1.0905 | 0.0035743 | 302.9085 | -0.96816 | 303.2313 | 0.99197 | -0.0031706 | 0.99261 | -0.0031726
196 | 0 | 0.010318 | 0.0095357 | 303.6205 | 303.6205 | 1.3467 | 0.004414 | 303.6205 | 0 | 303.6205 | 0.9943 | 0 | 0.99494 | 0
196.02 | 1.9625 | 0.010881 | 0.010468 | 303.5006 | 305.4631 | 1.4666 | 0.004807 | 304.4818 | 0.98125 | 304.1548 | 0.99713 | 0.0032134 | 0.99777 | 0.0032155
196.04 | 3.768 | 0.011632 | 0.011328 | 303.568 | 307.336 | 1.3992 | 0.0045861 | 305.452 | 1.884 | 304.824 | 1.0003 | 0.0061697 | 1.0009 | 0.0061737
196.06 | 5.4688 | 0.011632 | 0.012189 | 303.8709 | 309.3397 | 1.0963 | 0.0035933 | 306.6053 | 2.7344 | 305.6938 | 1.0041 | 0.0089547 | 1.0047 | 0.0089605
196.08 | 7.1696 | 0.012194 | 0.012834 | 303.6983 | 310.8679 | 1.2689 | 0.004159 | 307.2831 | 3.5848 | 306.0882 | 1.0063 | 0.01174 | 1.0069 | 0.011747
196.1 | 8.8181 | 0.01257 | 0.013479 | 303.718 | 312.5361 | 1.2492 | 0.0040944 | 308.1271 | 4.4091 | 306.6574 | 1.0091 | 0.014439 | 1.0097 | 0.014448
196.12 | 10.205 | 0.012945 | 0.014196 | 303.9144 | 314.1194 | 1.0528 | 0.0034507 | 309.0169 | 5.1025 | 307.3161 | 1.012 | 0.01671 | 1.0126 | 0.01672
196.14 | 11.3825 | 0.013132 | 0.014626 | 303.908 | 315.2905 | 1.0592 | 0.0034717 | 309.5992 | 5.6912 | 307.7022 | 1.0139 | 0.018638 | 1.0145 | 0.01865
196.16 | 12.8216 | 0.013508 | 0.015128 | 304.1736 | 316.9952 | 0.7936 | 0.0026011 | 310.5844 | 6.4108 | 308.4475 | 1.0171 | 0.020994 | 1.0178 | 0.021008
196.18 | 13.345 | 0.014071 | 0.015558 | 303.7692 | 317.1142 | 1.198 | 0.0039266 | 310.4417 | 6.6725 | 308.2175 | 1.0166 | 0.021851 | 1.0173 | 0.021865
196.2 | 14.3393 | 0.014071 | 0.015845 | 304.108 | 318.4473 | 0.8592 | 0.0028161 | 311.2776 | 7.1696 | 308.8878 | 1.0194 | 0.023479 | 1.02 | 0.023494
196.22 | 14.8103 | 0.014258 | 0.016132 | 304.2384 | 319.0487 | 0.7288 | 0.0023887 | 311.6435 | 7.4051 | 309.1752 | 1.0206 | 0.024251 | 1.0212 | 0.024266
196.24 | 15.2813 | 0.014446 | 0.016275 | 304.4116 | 319.6929 | 0.5556 | 0.0018211 | 312.0522 | 7.6406 | 309.5054 | 1.0219 | 0.025022 | 1.0226 | 0.025038
196.26 | 15.4644 | 0.014446 | 0.016347 | 304.6039 | 320.0683 | 0.3633 | 0.00119 | 312.3361 | 7.7322 | 309.7587 | 1.0228 | 0.025322 | 1.0235 | 0.025338
196.28 | 15.3859 | 0.014446 | 0.016347 | 304.6259 | 320.0118 | 0.3413 | 0.0011187 | 312.3189 | 7.693 | 309.7545 | 1.0228 | 0.025193 | 1.0234 | 0.025209
196.3 | 14.9673 | 0.014446 | 0.016132 | 304.7891 | 319.7564 | 0.1781 | 0.00058375 | 312.2727 | 7.4836 | 309.7782 | 1.0226 | 0.024508 | 1.0233 | 0.024523
196.32 | 14.1299 | 0.014446 | 0.015702 | 304.7807 | 318.9106 | 0.1865 | 0.00061128 | 311.8457 | 7.065 | 309.4907 | 1.0212 | 0.023137 | 1.0219 | 0.023151
196.34 | 12.717 | 0.014258 | 0.014913 | 305.3142 | 318.0312 | -0.347 | -0.0011373 | 311.6727 | 6.3585 | 309.5532 | 1.0207 | 0.020823 | 1.0213 | 0.020836
196.36 | 11.6703 | 0.014071 | 0.014339 | 305.5098 | 317.1801 | -0.5426 | -0.0017784 | 311.3449 | 5.8351 | 309.3999 | 1.0196 | 0.019109 | 1.0203 | 0.019121
196.38 | 10.676 | 0.014071 | 0.013838 | 305.5546 | 316.2306 | -0.5874 | -0.0019253 | 310.8926 | 5.338 | 309.1133 | 1.0181 | 0.017481 | 1.0188 | 0.017492
196.4 | 9.0275 | 0.013695 | 0.012834 | 305.6574 | 314.6849 | -0.6902 | -0.0022622 | 310.1711 | 4.5137 | 308.6666 | 1.0158 | 0.014782 | 1.0164 | 0.014791
196.42 | 7.0911 | 0.01332 | 0.01183 | 305.5766 | 312.6677 | -0.6094 | -0.0019974 | 309.1222 | 3.5456 | 307.9403 | 1.0123 | 0.011611 | 1.013 | 0.011619
196.44 | 5.809 | 0.012945 | 0.010898 | 305.7773 | 311.5863 | -0.8101 | -0.0026552 | 308.6818 | 2.9045 | 307.7136 | 1.0109 | 0.0095117 | 1.0115 | 0.0095178
196.46 | 3.5848 | 0.012382 | 0.0099659 | 305.833 | 309.4178 | -0.8658 | -0.0028378 | 307.6254 | 1.7924 | 307.0279 | 1.0074 | 0.0058698 | 1.0081 | 0.0058736
196.48 | 1.9102 | 0.012007 | 0.0089621 | 305.8005 | 307.7107 | -0.8333 | -0.0027313 | 306.7556 | 0.95508 | 306.4372 | 1.0046 | 0.0031277 | 1.0052 | 0.0031297
196.5 | -0.0785 | 0.012007 | 0.00789 | 305.8514 | 305.7729 | -0.8842 | -0.0028981 | 305.8122 | -0.03925 | 305.8252 | 1.0015 | -0.000129 | 1.0021 | -0.000129
196.52 | -1.9102 | 0.011444 | 0.0068829 | 305.9805 | 304.0703 | -1.0133 | -0.0033212 | 305.0254 | -0.95508 | 305.3438 | 0.99891 | -0.0031277 | 0.99955 | -0.0031297
196.54 | -3.7418 | 0.010881 | 0.0058075 | 306.079 | 302.3372 | -1.1118 | -0.0036441 | 304.2081 | -1.8709 | 304.8317 | 0.99623 | -0.0061269 | 0.99687 | -0.0061308
196.56 | -5.652 | 0.010506 | 0.0048037 | 306.1849 | 300.5329 | -1.2177 | -0.0039912 | 303.3589 | -2.826 | 304.3009 | 0.99345 | -0.0092546 | 0.99409 | -0.0092606
196.58 | -7.3528 | 0.0099432 | 0.004015 | 306.0048 | 298.652 | -1.0376 | -0.0034009 | 302.3284 | -3.6764 | 303.5539 | 0.99007 | -0.01204 | 0.99071 | -0.012047
196.6 | -8.8705 | 0.0095679 | 0.0031547 | 305.8232 | 296.9527 | -0.856 | -0.0028057 | 301.388 | -4.4352 | 302.8664 | 0.98699 | -0.014525 | 0.98763 | -0.014534
196.62 | -10.2311 | 0.0095679 | 0.0024377 | 305.9382 | 295.7071 | -0.971 | -0.0031826 | 300.8226 | -5.1156 | 302.5278 | 0.98514 | -0.016753 | 0.98578 | -0.016763
196.64 | -11.304 | 0.0091927 | 0.001649 | 305.7239 | 294.4199 | -0.7567 | -0.0024802 | 300.0719 | -5.652 | 301.9559 | 0.98268 | -0.018509 | 0.98332 | -0.018521
196.66 | -12.403 | 0.0088175 | 0.00057358 | 305.853 | 293.45 | -0.8858 | -0.0029033 | 299.6515 | -6.2015 | 301.7187 | 0.98131 | -0.020309 | 0.98194 | -0.020322
196.68 | -13.6851 | 0.0084423 | -0.00057358 | 305.5643 | 291.8792 | -0.5971 | -0.0019571 | 298.7217 | -6.8426 | 301.0026 | 0.97826 | -0.022408 | 0.97889 | -0.022423
196.7 | -14.4178 | 0.0080671 | -0.0012189 | 305.6029 | 291.1851 | -0.6357 | -0.0020836 | 298.394 | -7.2089 | 300.797 | 0.97719 | -0.023608 | 0.97782 | -0.023623
196.72 | -14.7841 | 0.0080671 | -0.0013622 | 305.4914 | 290.7073 | -0.5242 | -0.0017181 | 298.0993 | -7.3921 | 300.5634 | 0.97622 | -0.024208 | 0.97685 | -0.024223
196.74 | -14.8888 | 0.0078795 | -0.0015056 | 305.4433 | 290.5545 | -0.4761 | -0.0015605 | 297.9989 | -7.4444 | 300.4804 | 0.97589 | -0.024379 | 0.97652 | -0.024395
196.76 | -15.0981 | 0.0078795 | -0.0015056 | 305.24 | 290.1419 | -0.2728 | -0.00089414 | 297.6909 | -7.5491 | 300.2073 | 0.97489 | -0.024722 | 0.97551 | -0.024738
196.78 | -15.3074 | 0.0078795 | -0.0013622 | 305.1973 | 289.8899 | -0.2301 | -0.00075418 | 297.5436 | -7.6537 | 300.0948 | 0.9744 | -0.025065 | 0.97503 | -0.025081
196.8 | -15.4644 | 0.0076919 | -0.0010755 | 305.0616 | 289.5972 | -0.0944 | -0.00030941 | 297.3294 | -7.7322 | 299.9068 | 0.9737 | -0.025322 | 0.97433 | -0.025338
196.82 | -15.0719 | 0.0078795 | 0.00057358 | 304.9304 | 289.8585 | 0.0368 | 0.00012062 | 297.3944 | -7.536 | 299.9064 | 0.97392 | -0.024679 | 0.97454 | -0.024695
196.84 | -12.6123 | 0.0078795 | 0.0025094 | 304.1497 | 291.5374 | 0.8175 | 0.0026795 | 297.8436 | -6.3061 | 299.9456 | 0.97539 | -0.020652 | 0.97601 | -0.020665
196.86 | -11.9058 | 0.0080671 | 0.0031547 | 304.3388 | 292.433 | 0.6284 | 0.0020597 | 298.3859 | -5.9529 | 300.3702 | 0.97716 | -0.019495 | 0.97779 | -0.019507
196.88 | -10.5975 | 0.0084423 | 0.0038716 | 304.1026 | 293.5051 | 0.8646 | 0.0028338 | 298.8039 | -5.2987 | 300.5701 | 0.97853 | -0.017352 | 0.97916 | -0.017364
196.9 | -8.9751 | 0.0088175 | 0.0049471 | 303.7987 | 294.8236 | 1.1685 | 0.0038299 | 299.3111 | -4.4876 | 300.807 | 0.98019 | -0.014696 | 0.98082 | -0.014705
196.92 | -7.379 | 0.0091927 | 0.0058075 | 303.738 | 296.359 | 1.2292 | 0.0040289 | 300.0485 | -3.6895 | 301.2783 | 0.98261 | -0.012082 | 0.98324 | -0.01209
196.94 | -5.8875 | 0.0091927 | 0.0068829 | 304.0145 | 298.127 | 0.9527 | 0.0031226 | 301.0708 | -2.9437 | 302.052 | 0.98595 | -0.0096402 | 0.98659 | -0.0096464
196.96 | -3.925 | 0.0095679 | 0.0078867 | 303.978 | 300.053 | 0.9892 | 0.0032422 | 302.0155 | -1.9625 | 302.6697 | 0.98905 | -0.0064268 | 0.98968 | -0.006431
196.98 | -2.2242 | 0.010131 | 0.00868 | 304.2729 | 302.0487 | 0.6943 | 0.00228 | 303.1608 | -1.1121 | 303.5315 | 0.9928 | -0.0036419 | 0.99344 | -0.0036442
197 | -0.2355 | 0.010694 | 0.0095357 | 303.647 | 303.4115 | 1.3202 | 0.0043271 | 303.5293 | -0.11775 | 303.5685 | 0.99401 | -0.000386 | 0.99464 | -0.000386
197.02 | 1.8578 | 0.011069 | 0.010539 | 303.6762 | 305.534 | 1.291 | 0.0042314 | 304.6051 | 0.92891 | 304.2955 | 0.99753 | 0.003042 | 0.99817 | 0.003044
197.04 | 3.4802 | 0.011632 | 0.011328 | 303.7105 | 307.1907 | 1.2567 | 0.004119 | 305.4506 | 1.7401 | 304.8706 | 1.0003 | 0.0056984 | 1.0009 | 0.0057021
197.06 | 5.4165 | 0.011632 | 0.012189 | 303.7086 | 309.1251 | 1.2586 | 0.0041252 | 306.4168 | 2.7082 | 305.5141 | 1.0035 | 0.008869 | 1.0041 | 0.0088747
197.08 | 6.8556 | 0.012007 | 0.012834 | 303.517 | 310.3726 | 1.4502 | 0.0047532 | 306.9448 | 3.4278 | 305.8022 | 1.0052 | 0.011226 | 1.0058 | 0.011233
197.1 | 8.5565 | 0.01257 | 0.013479 | 303.8685 | 312.425 | 1.0987 | 0.0036011 | 308.1467 | 4.2782 | 306.7207 | 1.0091 | 0.01401 | 1.0098 | 0.014019
197.12 | 10.2311 | 0.012945 | 0.014196 | 303.7639 | 313.995 | 1.2033 | 0.003944 | 308.8795 | 5.1156 | 307.1743 | 1.0115 | 0.016753 | 1.0122 | 0.016763
197.14 | 11.147 | 0.01332 | 0.01477 | 303.9496 | 315.0966 | 1.0176 | 0.0033353 | 309.5231 | 5.5735 | 307.6653 | 1.0136 | 0.018252 | 1.0143 | 0.018264
197.16 | 12.3245 | 0.01332 | 0.0152 | 304.0526 | 316.3771 | 0.9146 | 0.0029977 | 310.2148 | 6.1622 | 308.1608 | 1.0159 | 0.02018 | 1.0166 | 0.020193
197.18 | 13.4496 | 0.013695 | 0.015702 | 303.1419 | 316.5915 | 0.8253 | 0.002705 | 309.8667 | 6.7248 | 307.6251 | 1.0148 | 0.022023 | 1.0154 | 0.022037
197.2 | 14.1038 | 0.014071 | 0.015917 | 303.2917 | 317.3955 | 0.6755 | 0.002214 | 310.3436 | 7.0519 | 307.993 | 1.0163 | 0.023094 | 1.017 | 0.023109
197.22 | 14.8888 | 0.014258 | 0.016275 | 304.2545 | 319.1433 | 0.7127 | 0.002336 | 311.6989 | 7.4444 | 309.2174 | 1.0208 | 0.024379 | 1.0214 | 0.024395
197.24 | 15.2028 | 0.014446 | 0.016275 | 303.7145 | 318.9173 | 0.2527 | 0.00082826 | 311.3159 | 7.6014 | 308.7821 | 1.0195 | 0.024893 | 1.0202 | 0.024909
197.26 | 15.3336 | 0.014633 | 0.016419 | 304.4238 | 319.7574 | 0.5434 | 0.00178 | 312.0906 | 7.6668 | 309.535 | 1.022 | 0.025107 | 1.0227 | 0.025124
197.28 | 15.1504 | 0.014633 | 0.016419 | 304.7109 | 319.8613 | 0.2563 | 0.00084006 | 312.2861 | 7.5752 | 309.761 | 1.0227 | 0.024808 | 1.0233 | 0.024823
197.3 | 14.8103 | 0.014633 | 0.016204 | 304.6179 | 319.4282 | 0.3493 | 0.0011449 | 312.023 | 7.4051 | 309.5547 | 1.0218 | 0.024251 | 1.0225 | 0.024266
197.32 | 13.9468 | 0.014633 | 0.015702 | 303.745 | 317.6918 | 0.2222 | 0.00072829 | 310.7184 | 6.9734 | 308.3939 | 1.0175 | 0.022837 | 1.0182 | 0.022851
197.34 | 12.5861 | 0.014446 | 0.015056 | 305.4114 | 317.9975 | -0.4442 | -0.0014559 | 311.7045 | 6.2931 | 309.6068 | 1.0208 | 0.020609 | 1.0214 | 0.020622
197.36 | 11.6441 | 0.014071 | 0.014483 | 305.5394 | 317.1835 | -0.5722 | -0.0018755 | 311.3615 | 5.8221 | 309.4208 | 1.0197 | 0.019066 | 1.0203 | 0.019079
197.38 | 10.3881 | 0.014071 | 0.013909 | 305.5349 | 315.923 | -0.5677 | -0.0018607 | 310.729 | 5.1941 | 308.9976 | 1.0176 | 0.01701 | 1.0182 | 0.017021
197.4 | 8.949 | 0.013695 | 0.012977 | 305.762 | 314.711 | -0.7948 | -0.0026051 | 310.2365 | 4.4745 | 308.745 | 1.016 | 0.014653 | 1.0166 | 0.014663
197.42 | 7.379 | 0.01332 | 0.011973 | 305.972 | 313.351 | -1.0048 | -0.0032934 | 309.6615 | 3.6895 | 308.4317 | 1.0141 | 0.012082 | 1.0147 | 0.01209
197.44 | 5.4688 | 0.012945 | 0.010898 | 305.7895 | 311.2583 | -0.8223 | -0.0026952 | 308.5239 | 2.7344 | 307.6124 | 1.0104 | 0.0089547 | 1.011 | 0.0089605
197.46 | 3.7157 | 0.012382 | 0.0099659 | 305.9892 | 309.7049 | -1.022 | -0.0033497 | 307.847 | 1.8578 | 307.2278 | 1.0081 | 0.0060841 | 1.0088 | 0.006088
197.48 | 2.041 | 0.012382 | 0.0090338 | 305.9639 | 308.0049 | -0.9967 | -0.0032668 | 306.9844 | 1.0205 | 306.6442 | 1.0053 | 0.0033419 | 1.006 | 0.0033441
197.5 | 0.157 | 0.011632 | 0.00789 | 306.0954 | 306.2524 | -1.1282 | -0.0036978 | 306.1739 | 0.0785 | 306.1477 | 1.0027 | 0.000257 | 1.0033 | 0.000257
197.52 | -1.6747 | 0.011444 | 0.0070263 | 305.9786 | 304.3039 | -1.0114 | -0.003315 | 305.1413 | -0.83733 | 305.4204 | 0.99928 | -0.0027421 | 0.99993 | -0.0027439
197.54 | -3.454 | 0.010694 | 0.0058075 | 306.1357 | 302.6817 | -1.1685 | -0.0038299 | 304.4087 | -1.727 | 304.9844 | 0.99689 | -0.0056556 | 0.99753 | -0.0056592
197.56 | -5.4426 | 0.010694 | 0.0048754 | 305.9351 | 300.4925 | -0.9679 | -0.0031724 | 303.2138 | -2.7213 | 304.1209 | 0.99297 | -0.0089119 | 0.99361 | -0.0089176
197.58 | -7.1696 | 0.010131 | 0.004015 | 306.2528 | 299.0832 | -1.2856 | -0.0042137 | 302.668 | -3.5848 | 303.8629 | 0.99119 | -0.01174 | 0.99182 | -0.011747
197.6 | -8.635 | 0.0097556 | 0.0032981 | 305.9388 | 297.3038 | -0.9716 | -0.0031845 | 301.6213 | -4.3175 | 303.0605 | 0.98776 | -0.014139 | 0.98839 | -0.014148
197.62 | -9.9956 | 0.0095679 | 0.002366 | 305.986 | 295.9904 | -1.0188 | -0.0033393 | 300.9882 | -4.9978 | 302.6541 | 0.98568 | -0.016367 | 0.98632 | -0.016378
197.64 | -11.147 | 0.0090051 | 0.001649 | 305.746 | 294.599 | -0.7788 | -0.0025526 | 300.1725 | -5.5735 | 302.0303 | 0.98301 | -0.018252 | 0.98365 | -0.018264
197.66 | -12.246 | 0.0086299 | 0.00057358 | 305.7785 | 293.5325 | -0.8113 | -0.0026591 | 299.6555 | -6.123 | 301.6965 | 0.98132 | -0.020052 | 0.98195 | -0.020065
197.68 | -13.4758 | 0.0086299 | -0.00043018 | 305.8188 | 292.343 | -0.8516 | -0.0027912 | 299.0809 | -6.7379 | 301.3269 | 0.97944 | -0.022065 | 0.98007 | -0.02208
197.7 | -14.2869 | 0.0084423 | -0.0012905 | 305.7919 | 291.505 | -0.8247 | -0.0027031 | 298.6484 | -7.1435 | 301.0296 | 0.97802 | -0.023394 | 0.97865 | -0.023409
197.72 | -14.5748 | 0.0080671 | -0.0013622 | 305.5436 | 290.9688 | -0.5764 | -0.0018892 | 298.2562 | -7.2874 | 300.6853 | 0.97674 | -0.023865 | 0.97737 | -0.02388
197.74 | -14.7056 | 0.0080671 | -0.0014339 | 305.3801 | 290.6745 | -0.4129 | -0.0013533 | 298.0273 | -7.3528 | 300.4782 | 0.97599 | -0.024079 | 0.97662 | -0.024095
197.76 | -14.7056 | 0.0078795 | -0.0013622 | 305.3533 | 290.6477 | -0.3861 | -0.0012655 | 298.0005 | -7.3528 | 300.4514 | 0.9759 | -0.024079 | 0.97653 | -0.024095
197.78 | -14.9934 | 0.0078795 | -0.0012189 | 305.1459 | 290.1525 | -0.1787 | -0.00058571 | 297.6492 | -7.4967 | 300.1481 | 0.97475 | -0.02455 | 0.97538 | -0.024566
197.8 | -15.2028 | 0.0078795 | -0.00078867 | 305.3798 | 290.177 | -0.4126 | -0.0013524 | 297.7784 | -7.6014 | 300.3122 | 0.97517 | -0.024893 | 0.9758 | -0.024909
197.82 | -14.6271 | 0.0078795 | 0.00086037 | 305.2247 | 290.5976 | -0.2575 | -0.00084399 | 297.9111 | -7.3136 | 300.349 | 0.97561 | -0.023951 | 0.97623 | -0.023966
197.84 | -12.1675 | 0.0080671 | 0.0025811 | 304.179 | 292.0115 | 0.7882 | 0.00258 | 298.0953 | -6.0837 | 300.1232 | 0.97621 | -0.019923 | 0.97684 | -0.019936
197.86 | -11.5918 | 0.0082547 | 0.0031547 | 304.1883 | 292.5965 | 0.7789 | 0.002553 | 298.3924 | -5.7959 | 300.3244 | 0.97718 | -0.018981 | 0.97781 | -0.018993
197.88 | -10.5975 | 0.0086299 | 0.0038716 | 304.5112 | 293.9137 | 0.456 | 0.0014946 | 299.2125 | -5.2987 | 300.9787 | 0.97987 | -0.017352 | 0.9805 | -0.017364
197.9 | -8.8705 | 0.0086299 | 0.0049471 | 304.1277 | 295.2572 | 0.8395 | 0.0027516 | 299.6925 | -4.4352 | 301.1709 | 0.98144 | -0.014525 | 0.98207 | -0.014534
197.92 | -7.1435 | 0.0090051 | 0.0059509 | 304.0818 | 296.9383 | 0.8854 | 0.002902 | 300.5101 | -3.5717 | 301.7006 | 0.98412 | -0.011697 | 0.98475 | -0.011704
197.94 | -5.4688 | 0.0093803 | 0.0068829 | 304.1888 | 298.72 | 0.7784 | 0.0025513 | 301.4544 | -2.7344 | 302.3659 | 0.98721 | -0.0089547 | 0.98785 | -0.0089605
197.96 | -3.454 | 0.0099432 | 0.007815 | 303.7422 | 300.2882 | 1.225 | 0.0040151 | 302.0152 | -1.727 | 302.5909 | 0.98905 | -0.0056556 | 0.98968 | -0.0056592
197.98 | -2.0933 | 0.010318 | 0.0086754 | 303.7093 | 301.616 | 1.2579 | 0.0041229 | 302.6626 | -1.0467 | 303.0115 | 0.99117 | -0.0034276 | 0.99181 | -0.0034298
198 | 0.0785 | 0.010881 | 0.00968 | 303.645 | 303.7235 | 1.3222 | 0.0043337 | 303.6842 | 0.03925 | 303.6712 | 0.99451 | 0.000129 | 0.99515 | 0.000129
198.02 | 1.9102 | 0.010881 | 0.010611 | 303.6921 | 305.6023 | 1.2751 | 0.0041793 | 304.6472 | 0.95508 | 304.3288 | 0.99767 | 0.0031277 | 0.99831 | 0.0031297
198.04 | 3.768 | 0.011444 | 0.011472 | 303.5618 | 307.3298 | 1.4054 | 0.0046064 | 305.4458 | 1.884 | 304.8178 | 1.0003 | 0.0061697 | 1.0009 | 0.0061737
198.06 | 5.3118 | 0.011819 | 0.012189 | 303.9603 | 309.2721 | 1.0069 | 0.0033003 | 306.6162 | 2.6559 | 305.7309 | 1.0041 | 0.0086976 | 1.0048 | 0.0087032
198.08 | 7.1958 | 0.01257 | 0.012977 | 303.7471 | 310.9429 | 1.2201 | 0.003999 | 307.345 | 3.5979 | 306.1457 | 1.0065 | 0.011783 | 1.0071 | 0.01179
198.1 | 8.6611 | 0.01257 | 0.013551 | 303.9038 | 312.5649 | 1.0634 | 0.0034854 | 308.2344 | 4.3306 | 306.7908 | 1.0094 | 0.014182 | 1.0101 | 0.014191
198.12 | 10.2835 | 0.012945 | 0.014268 | 303.9252 | 314.2087 | 1.042 | 0.00342 | 309.0669 | 5.1417 | 307.353 | 1.0121 | 0.016838 | 1.0128 | 0.016849
198.14 | 11.5133 | 0.013508 | 0.01477 | 304.1909 | 315.7042 | 0.7763 | 0.0025444 | 309.9475 | 5.7566 | 308.0287 | 1.015 | 0.018852 | 1.0157 | 0.018864
198.16 | 12.8216 | 0.013695 | 0.015271 | 304.249 | 317.0706 | 0.7182 | 0.002354 | 310.6598 | 6.4108 | 308.5229 | 1.0174 | 0.020994 | 1.018 | 0.021008
198.18 | 13.9991 | 0.013883 | 0.015702 | 304.2897 | 318.2888 | 0.6775 | 0.0022206 | 311.2893 | 6.9996 | 308.9561 | 1.0194 | 0.022922 | 1.0201 | 0.022937
198.2 | 14.3654 | 0.014258 | 0.015988 | 304.5168 | 318.8822 | 0.4504 | 0.0014762 | 311.6995 | 7.1827 | 309.3053 | 1.0208 | 0.023522 | 1.0214 | 0.023537
198.22 | 15.1504 | 0.014258 | 0.016275 | 304.4349 | 319.5853 | 0.5323 | 0.0017447 | 312.0101 | 7.5752 | 309.485 | 1.0218 | 0.024808 | 1.0224 | 0.024823
198.24 | 15.4383 | 0.014446 | 0.016419 | 304.7181 | 320.1564 | 0.2491 | 0.00081646 | 312.4372 | 7.7191 | 309.8642 | 1.0232 | 0.025279 | 1.0238 | 0.025295
198.26 | 15.6214 | 0.014633 | 0.016419 | 303.7404 | 319.3618 | 0.2268 | 0.00074337 | 311.5511 | 7.8107 | 308.9475 | 1.0203 | 0.025579 | 1.0209 | 0.025595
198.28 | 15.5691 | 0.014633 | 0.016562 | 304.8442 | 320.4133 | 0.123 | 0.000403 | 312.6288 | 7.7846 | 310.0339 | 1.0238 | 0.025493 | 1.0245 | 0.025509
198.3 | 15.1504 | 0.014633 | 0.016132 | 304.9298 | 320.0802 | 0.0374 | 0.00012258 | 312.505 | 7.5752 | 309.9799 | 1.0234 | 0.024808 | 1.0241 | 0.024823
198.32 | 14.1823 | 0.014633 | 0.015845 | 304.3974 | 318.5797 | -0.4302 | -0.00141 | 311.4885 | 7.0911 | 309.1248 | 1.0201 | 0.023222 | 1.0207 | 0.023237
198.34 | 12.7955 | 0.014446 | 0.015056 | 304.4385 | 317.234 | -0.4713 | -0.0015447 | 310.8362 | 6.3977 | 308.7037 | 1.0179 | 0.020951 | 1.0186 | 0.020965
198.36 | 11.9058 | 0.014446 | 0.014555 | 304.5999 | 316.5057 | -0.6327 | -0.0020738 | 310.5528 | 5.9529 | 308.5685 | 1.017 | 0.019495 | 1.0177 | 0.019507
198.38 | 10.7283 | 0.014071 | 0.013909 | 305.9962 | 316.7245 | -1.029 | -0.0033727 | 311.3603 | 5.3641 | 309.5723 | 1.0197 | 0.017567 | 1.0203 | 0.017578
198.4 | 9.0536 | 0.013883 | 0.012977 | 305.9589 | 315.0125 | -0.9917 | -0.0032504 | 310.4857 | 4.5268 | 308.9768 | 1.0168 | 0.014825 | 1.0174 | 0.014834
198.42 | 7.3528 | 0.013508 | 0.012045 | 305.8659 | 313.2187 | -0.8987 | -0.0029456 | 309.5423 | 3.6764 | 308.3168 | 1.0137 | 0.01204 | 1.0143 | 0.012047
198.44 | 5.8875 | 0.012757 | 0.011113 | 306.0233 | 311.9108 | -1.0561 | -0.0034615 | 308.967 | 2.9437 | 307.9858 | 1.0118 | 0.0096402 | 1.0125 | 0.0096464
198.46 | 3.925 | 0.012757 | 0.0099659 | 306.2256 | 310.1506 | -1.2584 | -0.00412 | 308.1881 | 1.9625 | 307.5339 | 1.0093 | 0.0064268 | 1.0099 | 0.006431
198.48 | 2.3027 | 0.012382 | 0.0091055 | 306.1044 | 308.4071 | -1.1372 | -0.0037273 | 307.2557 | 1.1513 | 306.872 | 1.0062 | 0.0037704 | 1.0069 | 0.0037728
198.5 | 0.3925 | 0.011819 | 0.0080301 | 306.159 | 306.5515 | -1.1918 | -0.0039063 | 306.3552 | 0.19625 | 306.2898 | 1.0033 | 0.000643 | 1.0039 | 0.000643
198.52 | -1.6223 | 0.011256 | 0.0070263 | 306.1273 | 304.505 | -1.1601 | -0.0038024 | 305.3161 | -0.81116 | 305.5865 | 0.99986 | -0.0026564 | 1.0005 | -0.0026581
198.54 | -3.454 | 0.010881 | 0.0059509 | 306.1053 | 302.6513 | -1.1381 | -0.0037303 | 304.3783 | -1.727 | 304.954 | 0.99679 | -0.0056556 | 0.99743 | -0.0056592
198.56 | -5.2856 | 0.010881 | 0.0050905 | 306.1131 | 300.8275 | -1.1459 | -0.0037558 | 303.4703 | -2.6428 | 304.3512 | 0.99381 | -0.0086548 | 0.99445 | -0.0086604
198.58 | -6.751 | 0.010318 | 0.0041584 | 306.0483 | 299.2973 | -1.0811 | -0.0035435 | 302.6728 | -3.3755 | 303.798 | 0.9912 | -0.011054 | 0.99184 | -0.011061
198.6 | -8.6088 | 0.0099432 | 0.0032981 | 306.0466 | 297.4378 | -1.0794 | -0.0035379 | 301.7422 | -4.3044 | 303.177 | 0.98815 | -0.014096 | 0.98879 | -0.014105
198.62 | -9.6816 | 0.0093803 | 0.0026528 | 306.0068 | 296.3252 | -1.0396 | -0.00341 | 301.166 | -4.8408 | 302.7796 | 0.98627 | -0.015853 | 0.9869 | -0.015863
198.64 | -10.8853 | 0.0090051 | 0.0018641 | 306.0954 | 295.2101 | -1.1282 | -0.0036978 | 300.6528 | -5.4426 | 302.467 | 0.98459 | -0.017824 | 0.98522 | -0.017835
198.66 | -12.0628 | 0.0090051 | 0.00071697 | 305.7809 | 293.7181 | -0.8137 | -0.002667 | 299.7495 | -6.0314 | 301.76 | 0.98163 | -0.019752 | 0.98226 | -0.019764
198.68 | -13.4235 | 0.0088175 | -0.00043018 | 305.7829 | 292.3594 | -0.8157 | -0.0026736 | 299.0712 | -6.7117 | 301.3084 | 0.97941 | -0.02198 | 0.98004 | -0.021994
198.7 | -14.2869 | 0.0084423 | -0.0010755 | 305.8188 | 291.5319 | -0.8516 | -0.0027912 | 298.6753 | -7.1435 | 301.0565 | 0.97811 | -0.023394 | 0.97874 | -0.023409
198.72 | -14.3916 | 0.0082547 | -0.0013622 | 305.3691 | 290.9775 | -0.4019 | -0.00132 | 298.1733 | -7.1958 | 300.5719 | 0.97647 | -0.023565 | 0.97709 | -0.02358
198.74 | -14.6009 | 0.0080671 | -0.0013622 | 305.3697 | 290.7688 | -0.4025 | -0.0013192 | 298.0692 | -7.3005 | 300.5027 | 0.97612 | -0.023908 | 0.97675 | -0.023923
198.76 | -14.7318 | 0.0080671 | -0.0014339 | 305.3112 | 290.5794 | -0.344 | -0.0011275 | 297.9453 | -7.3659 | 300.4006 | 0.97572 | -0.024122 | 0.97635 | -0.024138
198.78 | -14.9934 | 0.0080671 | -0.0012189 | 305.3992 | 290.4058 | -0.432 | -0.0014159 | 297.9025 | -7.4967 | 300.4014 | 0.97558 | -0.02455 | 0.97621 | -0.024566
198.8 | -15.1766 | 0.0080671 | -0.00086037 | 305.6169 | 290.4403 | -0.6497 | -0.0021295 | 298.0286 | -7.5883 | 300.558 | 0.97599 | -0.02485 | 0.97662 | -0.024866
198.82 | -14.6009 | 0.0078795 | 0.00057358 | 304.9435 | 290.3426 | 0.0237 | 7.77e-05 | 297.643 | -7.3005 | 300.0765 | 0.97473 | -0.023908 | 0.97536 | -0.023923
198.84 | -12.403 | 0.0082547 | 0.0025094 | 304.5541 | 292.1511 | 0.4131 | 0.00135 | 298.3526 | -6.2015 | 300.4198 | 0.97705 | -0.020309 | 0.97768 | -0.020322
198.86 | -11.5133 | 0.0082547 | 0.0031547 | 304.4557 | 292.9424 | 0.5115 | 0.00168 | 298.6991 | -5.7566 | 300.6179 | 0.97819 | -0.018852 | 0.97882 | -0.018864
198.88 | -10.4143 | 0.0084423 | 0.0038716 | 304.3597 | 293.9454 | 0.6075 | 0.0019912 | 299.1526 | -5.2071 | 300.8883 | 0.97967 | -0.017053 | 0.9803 | -0.017063
198.9 | -8.792 | 0.0088175 | 0.0049471 | 304.1846 | 295.3926 | 0.7826 | 0.0025651 | 299.7886 | -4.396 | 301.2539 | 0.98176 | -0.014396 | 0.98239 | -0.014405
198.92 | -7.0126 | 0.0091927 | 0.0060226 | 303.9877 | 296.9751 | 0.9795 | 0.0032104 | 300.4814 | -3.5063 | 301.6502 | 0.98402 | -0.011483 | 0.98466 | -0.01149
198.94 | -5.3903 | 0.0097556 | 0.0068829 | 303.907 | 298.5167 | 1.0602 | 0.0034749 | 301.2118 | -2.6952 | 302.1102 | 0.98642 | -0.0088262 | 0.98705 | -0.0088318
198.96 | -3.8465 | 0.0097556 | 0.0077433 | 304.0892 | 300.2427 | 0.878 | 0.0028778 | 302.166 | -1.9232 | 302.807 | 0.98954 | -0.0062983 | 0.99018 | -0.0063023
198.98 | -1.7532 | 0.010131 | 0.0088187 | 303.8984 | 302.1452 | 1.0688 | 0.0035031 | 303.0218 | -0.87658 | 303.314 | 0.99234 | -0.0028706 | 0.99298 | -0.0028725
199 | 0.10467 | 0.010694 | 0.0095357 | 303.8787 | 303.9834 | 1.0885 | 0.0035677 | 303.931 | 0.052333 | 303.9136 | 0.99532 | 0.00017138 | 0.99596 | 0.00017149
199.02 | 1.9887 | 0.011069 | 0.010539 | 303.8629 | 305.8516 | 1.1043 | 0.0036195 | 304.8572 | 0.99433 | 304.5258 | 0.99835 | 0.0032563 | 0.999 | 0.0032584
199.04 | 3.7942 | 0.011632 | 0.011472 | 303.7987 | 307.5929 | 1.1685 | 0.0038299 | 305.6958 | 1.8971 | 305.0634 | 1.0011 | 0.0062126 | 1.0017 | 0.0062166
199.06 | 5.6258 | 0.012194 | 0.01226 | 303.8652 | 309.491 | 1.102 | 0.003612 | 306.6781 | 2.8129 | 305.7405 | 1.0043 | 0.0092118 | 1.005 | 0.0092177
199.08 | 7.1696 | 0.012194 | 0.012834 | 303.5334 | 310.703 | 1.4338 | 0.0046995 | 307.1182 | 3.5848 | 305.9233 | 1.0058 | 0.01174 | 1.0064 | 0.011747
199.1 | 8.792 | 0.01257 | 0.013551 | 303.987 | 312.779 | 0.9802 | 0.0032127 | 308.383 | 4.396 | 306.9177 | 1.0099 | 0.014396 | 1.0106 | 0.014405
199.12 | 10.362 | 0.013132 | 0.014196 | 303.8701 | 314.2321 | 1.0971 | 0.0035959 | 309.0511 | 5.181 | 307.3241 | 1.0121 | 0.016967 | 1.0127 | 0.016978
199.14 | 11.461 | 0.013508 | 0.014698 | 304.1516 | 315.6126 | 0.8156 | 0.0026732 | 309.8821 | 5.7305 | 307.9719 | 1.0148 | 0.018766 | 1.0155 | 0.018778
199.16 | 12.717 | 0.014071 | 0.0152 | 303.9717 | 316.6887 | 0.9955 | 0.0032629 | 310.3302 | 6.3585 | 308.2107 | 1.0163 | 0.020823 | 1.0169 | 0.020836
199.18 | 13.7113 | 0.014071 | 0.015702 | 304.2598 | 317.9711 | 0.7074 | 0.0023186 | 311.1154 | 6.8556 | 308.8302 | 1.0188 | 0.022451 | 1.0195 | 0.022465
199.2 | 14.3393 | 0.014258 | 0.015988 | 304.7023 | 319.0416 | 0.2649 | 0.00086825 | 311.8719 | 7.1696 | 309.4821 | 1.0213 | 0.023479 | 1.022 | 0.023494
199.22 | 15.0196 | 0.014446 | 0.016204 | 304.512 | 319.5316 | 0.4552 | 0.001492 | 312.0218 | 7.5098 | 309.5185 | 1.0218 | 0.024593 | 1.0225 | 0.024609
199.24 | 15.3336 | 0.014633 | 0.016419 | 304.5058 | 319.8394 | 0.4614 | 0.0015123 | 312.1726 | 7.6668 | 309.617 | 1.0223 | 0.025107 | 1.023 | 0.025124
199.26 | 15.2028 | 0.014633 | 0.016419 | 304.8007 | 320.0035 | 0.1665 | 0.00054573 | 312.4021 | 7.6014 | 309.8683 | 1.0231 | 0.024893 | 1.0237 | 0.024909
199.28 | 15.3074 | 0.014633 | 0.016419 | 304.8098 | 320.1172 | 0.1574 | 0.000516 | 312.4635 | 7.6537 | 309.9123 | 1.0233 | 0.025065 | 1.0239 | 0.025081
199.3 | 15.1243 | 0.014633 | 0.016204 | 304.9942 | 320.1185 | -0.027 | -8.8496e-05 | 312.5563 | 7.5621 | 310.0356 | 1.0236 | 0.024765 | 1.0242 | 0.024781
199.32 | 14.3916 | 0.014633 | 0.015988 | 304.9409 | 319.3325 | 0.0263 | 8.6202e-05 | 312.1367 | 7.1958 | 309.7381 | 1.0222 | 0.023565 | 1.0229 | 0.02358
199.34 | 13.0571 | 0.014633 | 0.015128 | 305.231 | 318.2881 | -0.2638 | -0.00086464 | 311.7596 | 6.5286 | 309.5834 | 1.021 | 0.02138 | 1.0216 | 0.021394
199.36 | 11.618 | 0.014258 | 0.014411 | 305.6422 | 317.2602 | -0.675 | -0.00221 | 311.4512 | 5.809 | 309.5149 | 1.0199 | 0.019023 | 1.0206 | 0.019036
199.38 | 10.676 | 0.013883 | 0.013909 | 305.7576 | 316.4336 | -0.7904 | -0.0025906 | 311.0956 | 5.338 | 309.3163 | 1.0188 | 0.017481 | 1.0194 | 0.017492
199.4 | 9.0013 | 0.013883 | 0.012977 | 305.8843 | 314.8856 | -0.9171 | -0.0030059 | 310.385 | 4.5007 | 308.8847 | 1.0165 | 0.014739 | 1.0171 | 0.014748
199.42 | 7.5621 | 0.013508 | 0.011973 | 305.9044 | 313.4665 | -0.9372 | -0.0030718 | 309.6855 | 3.7811 | 308.4251 | 1.0142 | 0.012382 | 1.0148 | 0.01239
199.44 | 5.7828 | 0.013132 | 0.011041 | 305.9625 | 311.7453 | -0.9953 | -0.0032622 | 308.8539 | 2.8914 | 307.8901 | 1.0114 | 0.0094689 | 1.0121 | 0.0094749
199.46 | 4.1605 | 0.01257 | 0.010181 | 306.0605 | 310.221 | -1.0933 | -0.0035834 | 308.1407 | 2.0802 | 307.4473 | 1.0091 | 0.0068124 | 1.0098 | 0.0068168
199.48 | 2.4335 | 0.012194 | 0.0091772 | 305.9511 | 308.3846 | -0.9839 | -0.0032249 | 307.1678 | 1.2167 | 306.7623 | 1.0059 | 0.0039846 | 1.0066 | 0.0039872
199.5 | 0.2355 | 0.012194 | 0.0079584 | 306.1915 | 306.427 | -1.2243 | -0.0040128 | 306.3092 | 0.11775 | 306.27 | 1.0031 | 0.000386 | 1.0038 | 0.000386
199.52 | -1.5962 | 0.011632 | 0.0068829 | 306.2079 | 304.6117 | -1.2407 | -0.0040666 | 305.4098 | -0.79808 | 305.6758 | 1.0002 | -0.0026136 | 1.0008 | -0.0026153
199.54 | -3.14 | 0.011256 | 0.0059509 | 306.0504 | 302.9104 | -1.0832 | -0.0035503 | 304.4804 | -1.57 | 305.0037 | 0.99712 | -0.0051415 | 0.99776 | -0.0051448
199.56 | -5.1286 | 0.010694 | 0.0048037 | 306.3018 | 301.1732 | -1.3346 | -0.0043743 | 303.7375 | -2.5643 | 304.5923 | 0.99469 | -0.0083977 | 0.99533 | -0.0084031
199.58 | -7.0126 | 0.010131 | 0.00402 | 306.1273 | 299.1147 | -1.1601 | -0.0038 | 302.621 | -3.5063 | 303.7898 | 0.99103 | -0.011483 | 0.99167 | -0.01149
199.6 | -8.0593 | 0.0097556 | 0.0034415 | 306.0757 | 298.0164 | -1.1085 | -0.0036333 | 302.046 | -4.0297 | 303.3893 | 0.98915 | -0.013196 | 0.98978 | -0.013205
199.62 | -9.8125 | 0.0097556 | 0.002366 | 306.2017 | 296.3892 | -1.2345 | -0.0040462 | 301.2955 | -4.9062 | 302.9309 | 0.98669 | -0.016067 | 0.98732 | -0.016077
199.64 | -11.3825 | 0.0093803 | 0.0015056 | 306.1414 | 294.7589 | -1.1742 | -0.0038486 | 300.4502 | -5.6912 | 302.3472 | 0.98392 | -0.018638 | 0.98455 | -0.01865
199.66 | -12.4553 | 0.0090051 | 0.00057358 | 305.8605 | 293.4052 | -0.8933 | -0.0029279 | 299.6329 | -6.2276 | 301.7087 | 0.98125 | -0.020394 | 0.98188 | -0.020408
199.68 | -13.2665 | 0.0086299 | -0.00014339 | 305.8613 | 292.5948 | -0.8941 | -0.0029305 | 299.2281 | -6.6332 | 301.4391 | 0.97992 | -0.021723 | 0.98055 | -0.021737
199.7 | -14.0253 | 0.0082547 | -0.0010755 | 305.8005 | 291.7752 | -0.8333 | -0.0027313 | 298.7879 | -7.0126 | 301.1254 | 0.97848 | -0.022965 | 0.97911 | -0.02298
199.72 | -14.5486 | 0.0082547 | -0.0015773 | 305.4982 | 290.9496 | -0.531 | -0.00174 | 298.2239 | -7.2743 | 300.6487 | 0.97663 | -0.023822 | 0.97726 | -0.023837
199.74 | -14.9149 | 0.0080671 | -0.0017924 | 305.4334 | 290.5185 | -0.4662 | -0.001528 | 297.9759 | -7.4575 | 300.4618 | 0.97582 | -0.024422 | 0.97645 | -0.024438
199.76 | -15.0458 | 0.0078795 | -0.0017207 | 305.2456 | 290.1998 | -0.2784 | -0.000912 | 297.7227 | -7.5229 | 300.2303 | 0.97499 | -0.024636 | 0.97562 | -0.024652
199.78 | -15.1504 | 0.0078795 | -0.0015056 | 305.3121 | 290.1617 | -0.3449 | -0.0011305 | 297.7369 | -7.5752 | 300.262 | 0.97504 | -0.024808 | 0.97566 | -0.024823
199.8 | -15.3859 | 0.0078795 | -0.00093206 | 305.491 | 290.1051 | -0.5238 | -0.0017168 | 297.798 | -7.693 | 300.3624 | 0.97524 | -0.025193 | 0.97586 | -0.025209
199.82 | -14.3393 | 0.0078795 | 0.0010038 | 305.1287 | 290.7894 | -0.1615 | -0.00052934 | 297.9591 | -7.1696 | 300.3489 | 0.97576 | -0.023479 | 0.97639 | -0.023494
199.84 | -12.089 | 0.0080671 | 0.0026528 | 304.309 | 292.22 | 0.6582 | 0.0021573 | 298.2645 | -6.0445 | 300.2793 | 0.97676 | -0.019795 | 0.97739 | -0.019807
199.86 | -11.6965 | 0.0082547 | 0.0031547 | 304.3246 | 292.6281 | 0.6426 | 0.0021062 | 298.4764 | -5.8482 | 300.4258 | 0.97746 | -0.019152 | 0.97809 | -0.019164
199.88 | -10.3358 | 0.0086299 | 0.0039433 | 304.2642 | 293.9284 | 0.703 | 0.0023042 | 299.0963 | -5.1679 | 300.8189 | 0.97949 | -0.016924 | 0.98012 | -0.016935
199.9 | -8.7135 | 0.0090051 | 0.0050905 | 304.1015 | 295.388 | 0.8657 | 0.0028374 | 299.7448 | -4.3567 | 301.197 | 0.98161 | -0.014268 | 0.98224 | -0.014277
199.92 | -7.0388 | 0.0093803 | 0.0060226 | 303.8972 | 296.8584 | 1.07 | 0.0035071 | 300.3778 | -3.5194 | 301.5509 | 0.98369 | -0.011525 | 0.98432 | -0.011533
199.94 | -5.5735 | 0.0093803 | 0.0068829 | 304.1638 | 298.5903 | 0.8034 | 0.0026333 | 301.3771 | -2.7867 | 302.306 | 0.98696 | -0.0091261 | 0.98759 | -0.009132
199.96 | -3.3755 | 0.0097556 | 0.0078867 | 303.9717 | 300.5962 | 0.9955 | 0.0032629 | 302.284 | -1.6877 | 302.8465 | 0.98993 | -0.0055271 | 0.99056 | -0.0055306
199.98 | -1.8578 | 0.010318 | 0.0086754 | 303.9283 | 302.0705 | 1.0389 | 0.0034051 | 302.9994 | -0.92891 | 303.309 | 0.99227 | -0.003042 | 0.99291 | -0.003044
200 | 0.28783 | 0.010881 | 0.00968 | 303.8492 | 304.137 | 1.118 | 0.0036644 | 303.9931 | 0.14392 | 303.9451 | 0.99552 | 0.000471 | 0.99616 | 0.000472
200.02 | 1.9102 | 0.011256 | 0.010611 | 303.7582 | 305.6684 | 1.209 | 0.0039627 | 304.7133 | 0.95508 | 304.3949 | 0.99788 | 0.0031277 | 0.99852 | 0.0031297
200.04 | 3.9773 | 0.011819 | 0.0114 | 303.8586 | 307.8359 | 1.1086 | 0.0036336 | 305.8473 | 1.9887 | 305.1844 | 1.0016 | 0.0065125 | 1.0022 | 0.0065167
200.06 | 5.6258 | 0.012382 | 0.01226 | 303.9366 | 309.5624 | 1.0306 | 0.0033779 | 306.7495 | 2.8129 | 305.8119 | 1.0046 | 0.0092118 | 1.0052 | 0.0092177
200.08 | 7.1958 | 0.012382 | 0.012905 | 303.9038 | 311.0996 | 1.0634 | 0.0034854 | 307.5017 | 3.5979 | 306.3024 | 1.007 | 0.011783 | 1.0077 | 0.01179
200.1 | 8.6088 | 0.012757 | 0.013551 | 303.7234 | 312.3322 | 1.2438 | 0.0040767 | 308.0278 | 4.3044 | 306.593 | 1.0087 | 0.014096 | 1.0094 | 0.014105
200.12 | 10.5451 | 0.013132 | 0.014339 | 303.6351 | 314.1802 | 1.3321 | 0.0043661 | 308.9077 | 5.2726 | 307.1501 | 1.0116 | 0.017267 | 1.0123 | 0.017278
200.14 | 11.461 | 0.013695 | 0.01477 | 304.1321 | 315.5931 | 0.8351 | 0.0027372 | 309.8626 | 5.7305 | 307.9524 | 1.0147 | 0.018766 | 1.0154 | 0.018778
200.16 | 12.717 | 0.013695 | 0.015343 | 303.9128 | 316.6298 | 1.0544 | 0.0034559 | 310.2713 | 6.3585 | 308.1518 | 1.0161 | 0.020823 | 1.0167 | 0.020836
200.18 | 13.8159 | 0.014071 | 0.015845 | 304.3438 | 318.1597 | 0.6234 | 0.0020433 | 311.2518 | 6.908 | 308.9491 | 1.0193 | 0.022622 | 1.02 | 0.022637
200.2 | 14.5224 | 0.014446 | 0.015988 | 304.2478 | 318.7702 | 0.7194 | 0.0023579 | 311.509 | 7.2612 | 309.0886 | 1.0201 | 0.023779 | 1.0208 | 0.023795
200.22 | 15.0981 | 0.014633 | 0.016275 | 304.3811 | 319.4792 | 0.5861 | 0.001921 | 311.9302 | 7.5491 | 309.4138 | 1.0215 | 0.024722 | 1.0222 | 0.024738
200.24 | 15.1766 | 0.014633 | 0.016347 | 304.332 | 319.5086 | 0.6352 | 0.002082 | 311.9203 | 7.5883 | 309.3909 | 1.0215 | 0.02485 | 1.0221 | 0.024866
200.26 | 15.4383 | 0.014633 | 0.016419 | 304.4968 | 319.9351 | 0.4704 | 0.0015418 | 312.2159 | 7.7191 | 309.6429 | 1.0225 | 0.025279 | 1.0231 | 0.025295
200.28 | 15.4121 | 0.014633 | 0.016419 | 304.6042 | 320.0163 | 0.363 | 0.00119 | 312.3103 | 7.7061 | 309.7416 | 1.0228 | 0.025236 | 1.0234 | 0.025252
200.3 | 15.2551 | 0.014633 | 0.016275 | 304.5682 | 319.8233 | 0.399 | 0.0013078 | 312.1958 | 7.6276 | 309.6532 | 1.0224 | 0.024979 | 1.023 | 0.024995
200.32 | 14.4439 | 0.014633 | 0.015988 | 304.8388 | 319.2827 | 0.1284 | 0.00042085 | 312.0608 | 7.222 | 309.6534 | 1.0219 | 0.023651 | 1.0226 | 0.023666
200.34 | 13.031 | 0.014446 | 0.015128 | 305.5337 | 318.5647 | -0.5665 | -0.00186 | 312.0492 | 6.5155 | 309.8774 | 1.0219 | 0.021337 | 1.0226 | 0.021351
200.36 | 11.7226 | 0.014446 | 0.014483 | 305.7033 | 317.4259 | -0.7361 | -0.0024127 | 311.5646 | 5.8613 | 309.6108 | 1.0203 | 0.019195 | 1.021 | 0.019207
200.38 | 10.6498 | 0.014258 | 0.013909 | 305.6311 | 316.2809 | -0.6639 | -0.002176 | 310.956 | 5.3249 | 309.181 | 1.0183 | 0.017438 | 1.019 | 0.017449
200.4 | 9.2368 | 0.013883 | 0.012977 | 305.7853 | 315.0221 | -0.8181 | -0.0026814 | 310.4037 | 4.6184 | 308.8642 | 1.0165 | 0.015124 | 1.0172 | 0.015134
200.42 | 7.6668 | 0.013508 | 0.012117 | 305.6279 | 313.2947 | -0.6607 | -0.0021655 | 309.4613 | 3.8334 | 308.1835 | 1.0134 | 0.012554 | 1.0141 | 0.012562
200.44 | 5.7305 | 0.012757 | 0.011041 | 305.9052 | 311.6357 | -0.938 | -0.0030744 | 308.7704 | 2.8652 | 307.8154 | 1.0112 | 0.0093832 | 1.0118 | 0.0093892
200.46 | 4.1082 | 0.012757 | 0.010181 | 305.8769 | 309.9851 | -0.9097 | -0.0029817 | 307.931 | 2.0541 | 307.2463 | 1.0084 | 0.0067267 | 1.0091 | 0.0067311
200.48 | 1.9625 | 0.01257 | 0.0089621 | 306.1401 | 308.1026 | -1.1729 | -0.0038443 | 307.1213 | 0.98125 | 306.7943 | 1.0058 | 0.0032134 | 1.0064 | 0.0032155
200.5 | 0.36633 | 0.012007 | 0.0080301 | 306.1213 | 306.4876 | -1.1541 | -0.0037827 | 306.3045 | 0.18317 | 306.2434 | 1.0031 | 0.0006 | 1.0037 | 0.0006
200.52 | -1.6223 | 0.011256 | 0.0068829 | 306.0281 | 304.4058 | -1.0609 | -0.0034772 | 305.2169 | -0.81116 | 305.4873 | 0.99953 | -0.0026564 | 1.0002 | -0.0026581
200.54 | -3.2447 | 0.011256 | 0.0059509 | 306.0527 | 302.808 | -1.0855 | -0.00356 | 304.4304 | -1.6223 | 304.9711 | 0.99696 | -0.0053128 | 0.9976 | -0.0053163
200.56 | -5.4165 | 0.010694 | 0.0049471 | 306.314 | 300.8975 | -1.3468 | -0.0044143 | 303.6058 | -2.7082 | 304.5085 | 0.99426 | -0.008869 | 0.9949 | -0.0088747
200.58 | -6.9341 | 0.010318 | 0.00416 | 305.7632 | 298.8291 | -0.796 | -0.002609 | 302.2961 | -3.4671 | 303.4518 | 0.98997 | -0.011354 | 0.9906 | -0.011361
200.6 | -8.5041 | 0.0097556 | 0.0032981 | 306.0856 | 297.5815 | -1.1184 | -0.0036657 | 301.8335 | -4.2521 | 303.2509 | 0.98845 | -0.013925 | 0.98909 | -0.013934
200.62 | -9.9695 | 0.0093803 | 0.0025094 | 306.9072 | 296.9377 | -0.94 | -0.003081 | 301.9225 | -4.9847 | 303.584 | 0.98874 | -0.016324 | 0.98938 | -0.016335
200.64 | -11.1731 | 0.0090051 | 0.001649 | 305.7275 | 294.5544 | -0.7603 | -0.002492 | 300.1409 | -5.5866 | 302.0031 | 0.98291 | -0.018295 | 0.98354 | -0.018307
200.66 | -12.4291 | 0.0090051 | 0.00071697 | 305.7883 | 293.3592 | -0.8211 | -0.0026913 | 299.5737 | -6.2146 | 301.6453 | 0.98105 | -0.020352 | 0.98168 | -0.020365
200.68 | -13.2926 | 0.0086299 | -0.00028679 | 305.8641 | 292.5715 | -0.8969 | -0.0029397 | 299.2178 | -6.6463 | 301.4332 | 0.97989 | -0.021766 | 0.98052 | -0.02178
200.7 | -14.0253 | 0.0084423 | -0.0010038 | 305.3807 | 291.3554 | -0.4135 | -0.0013553 | 298.3681 | -7.0126 | 300.7056 | 0.9771 | -0.022965 | 0.97773 | -0.02298
200.72 | -14.4178 | 0.0082547 | -0.0015056 | 305.3031 | 290.8853 | -0.3359 | -0.001101 | 298.0942 | -7.2089 | 300.4972 | 0.97621 | -0.023608 | 0.97683 | -0.023623
200.74 | -14.8888 | 0.0080671 | -0.0017924 | 305.2358 | 290.347 | -0.2686 | -0.00088037 | 297.7914 | -7.4444 | 300.2729 | 0.97522 | -0.024379 | 0.97584 | -0.024395
200.76 | -14.9934 | 0.0080671 | -0.0018641 | 305.169 | 290.1756 | -0.2018 | -0.00066143 | 297.6723 | -7.4967 | 300.1712 | 0.97483 | -0.02455 | 0.97545 | -0.024566
200.78 | -15.3598 | 0.0078795 | -0.0015056 | 305.3619 | 290.0021 | -0.3947 | -0.0012937 | 297.682 | -7.6799 | 300.242 | 0.97486 | -0.02515 | 0.97548 | -0.025166
200.8 | -15.4383 | 0.0078795 | -0.00043018 | 305.3318 | 289.8935 | -0.3646 | -0.001195 | 297.6127 | -7.7191 | 300.1857 | 0.97463 | -0.025279 | 0.97526 | -0.025295
200.82 | -13.8944 | 0.0078795 | 0.001649 | 304.6006 | 290.7062 | 0.3666 | 0.0012016 | 297.6534 | -6.9472 | 299.9691 | 0.97476 | -0.022751 | 0.97539 | -0.022766
200.84 | -12.3506 | 0.0080671 | 0.0026528 | 304.5145 | 292.1639 | 0.4527 | 0.0014838 | 298.3392 | -6.1753 | 300.3976 | 0.97701 | -0.020223 | 0.97764 | -0.020236
200.86 | -12.0366 | 0.0080671 | 0.0031547 | 304.2171 | 292.1805 | 0.7501 | 0.0024586 | 298.1988 | -6.0183 | 300.2049 | 0.97655 | -0.019709 | 0.97718 | -0.019722
200.88 | -10.2835 | 0.0084423 | 0.0041584 | 304.1035 | 293.82 | 0.8637 | 0.00283 | 298.9618 | -5.1417 | 300.6757 | 0.97905 | -0.016838 | 0.97968 | -0.016849
200.9 | -8.635 | 0.0090051 | 0.0050905 | 304.1331 | 295.4981 | 0.8341 | 0.0027339 | 299.8156 | -4.3175 | 301.2548 | 0.98184 | -0.014139 | 0.98248 | -0.014148
200.92 | -6.8556 | 0.0093803 | 0.0060943 | 303.7277 | 296.8721 | 1.2395 | 0.0040626 | 300.2999 | -3.4278 | 301.4425 | 0.98343 | -0.011226 | 0.98406 | -0.011233
200.94 | -5.5735 | 0.0097556 | 0.0068829 | 303.9441 | 298.3706 | 1.0231 | 0.0033533 | 301.1574 | -2.7867 | 302.0863 | 0.98624 | -0.0091261 | 0.98687 | -0.009132
200.96 | -3.6633 | 0.0097556 | 0.0078867 | 303.8567 | 300.1934 | 1.1105 | 0.0036398 | 302.025 | -1.8317 | 302.6356 | 0.98908 | -0.0059984 | 0.98972 | -0.0060022
200.98 | -1.8055 | 0.010318 | 0.0088187 | 304.069 | 302.2635 | 0.8982 | 0.002944 | 303.1663 | -0.90275 | 303.4672 | 0.99282 | -0.0029563 | 0.99346 | -0.0029582
201 | -0.052333 | 0.010694 | 0.00968 | 303.686 | 303.6337 | 1.2812 | 0.0041993 | 303.6598 | -0.026167 | 303.6686 | 0.99443 | -8.57e-05 | 0.99507 | -8.57e-05
201.02 | 1.884 | 0.011256 | 0.010611 | 303.9202 | 305.8042 | 1.047 | 0.0034317 | 304.8622 | 0.942 | 304.5482 | 0.99837 | 0.0030849 | 0.99901 | 0.0030869
201.04 | 3.925 | 0.011819 | 0.011472 | 304.0379 | 307.9629 | 0.9293 | 0.0030459 | 306.0004 | 1.9625 | 305.3462 | 1.0021 | 0.0064268 | 1.0027 | 0.006431
201.06 | 5.6258 | 0.011819 | 0.012332 | 303.7783 | 309.4041 | 1.1889 | 0.0038968 | 306.5912 | 2.8129 | 305.6536 | 1.004 | 0.0092118 | 1.0047 | 0.0092177
201.08 | 7.1958 | 0.012194 | 0.012977 | 303.8629 | 311.0587 | 1.1043 | 0.0036195 | 307.4608 | 3.5979 | 306.2615 | 1.0069 | 0.011783 | 1.0075 | 0.01179
201.1 | 8.8705 | 0.012757 | 0.013766 | 303.9705 | 312.841 | 0.9967 | 0.0032668 | 308.4057 | 4.4352 | 306.9273 | 1.01 | 0.014525 | 1.0106 | 0.014534
201.12 | 10.4143 | 0.01332 | 0.014339 | 303.7716 | 314.1859 | 1.1956 | 0.0039187 | 308.9787 | 5.2071 | 307.243 | 1.0119 | 0.017053 | 1.0125 | 0.017063
201.14 | 11.5133 | 0.013695 | 0.01477 | 303.9936 | 315.5069 | 0.9736 | 0.0031911 | 309.7502 | 5.7566 | 307.8314 | 1.0144 | 0.018852 | 1.015 | 0.018864
201.16 | 12.717 | 0.013695 | 0.0152 | 304.058 | 316.775 | 0.9092 | 0.00298 | 310.4165 | 6.3585 | 308.297 | 1.0166 | 0.020823 | 1.0172 | 0.020836
201.18 | 13.7374 | 0.014071 | 0.015702 | 304.1044 | 317.8418 | 0.8628 | 0.0028279 | 310.9731 | 6.8687 | 308.6835 | 1.0184 | 0.022494 | 1.019 | 0.022508
201.2 | 14.3393 | 0.014258 | 0.016132 | 304.3835 | 318.7228 | 0.5837 | 0.00191 | 311.5531 | 7.1696 | 309.1633 | 1.0203 | 0.023479 | 1.0209 | 0.023494
201.22 | 15.0981 | 0.014633 | 0.016275 | 304.2996 | 319.3977 | 0.6676 | 0.0021881 | 311.8487 | 7.5491 | 309.3323 | 1.0213 | 0.024722 | 1.0219 | 0.024738
201.24 | 15.3074 | 0.014633 | 0.016419 | 304.8711 | 320.1785 | 0.0961 | 0.00031498 | 312.5248 | 7.6537 | 309.9736 | 1.0235 | 0.025065 | 1.0241 | 0.025081
201.26 | 15.3598 | 0.014633 | 0.01649 | 304.6564 | 320.0162 | 0.3108 | 0.0010187 | 312.3363 | 7.6799 | 309.7763 | 1.0228 | 0.02515 | 1.0235 | 0.025166
201.28 | 15.3859 | 0.014633 | 0.016419 | 304.6 | 319.9859 | 0.3672 | 0.0012 | 312.293 | 7.693 | 309.7286 | 1.0227 | 0.025193 | 1.0234 | 0.025209
201.3 | 14.8626 | 0.014633 | 0.016275 | 304.7255 | 319.5881 | 0.2417 | 0.0007922 | 312.1568 | 7.4313 | 309.6797 | 1.0223 | 0.024336 | 1.0229 | 0.024352
201.32 | 14.4439 | 0.014633 | 0.015845 | 304.7518 | 319.1957 | 0.2154 | 0.000706 | 311.9738 | 7.222 | 309.5664 | 1.0217 | 0.023651 | 1.0223 | 0.023666
201.34 | 13.1356 | 0.014633 | 0.0152 | 305.2468 | 318.3824 | -0.2796 | -0.00091643 | 311.8146 | 6.5678 | 309.6253 | 1.0211 | 0.021508 | 1.0218 | 0.021522
201.36 | 11.6703 | 0.014633 | 0.014626 | 305.6102 | 317.2805 | -0.643 | -0.0021075 | 311.4453 | 5.8351 | 309.5003 | 1.0199 | 0.019109 | 1.0206 | 0.019121
201.38 | 10.4666 | 0.014258 | 0.013766 | 305.6837 | 316.1503 | -0.7165 | -0.0023484 | 310.917 | 5.2333 | 309.1726 | 1.0182 | 0.017138 | 1.0189 | 0.017149
201.4 | 9.2106 | 0.013883 | 0.013049 | 305.7559 | 314.9665 | -0.7887 | -0.00259 | 310.3612 | 4.6053 | 308.8261 | 1.0164 | 0.015082 | 1.017 | 0.015091
201.42 | 7.3528 | 0.013508 | 0.012045 | 305.9417 | 313.2945 | -0.9745 | -0.0031941 | 309.6181 | 3.6764 | 308.3926 | 1.0139 | 0.01204 | 1.0146 | 0.012047
201.44 | 5.5211 | 0.013132 | 0.01097 | 306.0911 | 311.6122 | -1.1239 | -0.0036837 | 308.8517 | 2.7606 | 307.9315 | 1.0114 | 0.0090404 | 1.0121 | 0.0090462
201.46 | 4.1867 | 0.012382 | 0.010324 | 305.8194 | 310.0061 | -0.8522 | -0.0027932 | 307.9127 | 2.0933 | 307.215 | 1.0084 | 0.0068553 | 1.009 | 0.0068597
201.48 | 2.2503 | 0.012382 | 0.0091772 | 306.2801 | 308.5304 | -1.3129 | -0.0043032 | 307.4053 | 1.1252 | 307.0302 | 1.0067 | 0.0036847 | 1.0073 | 0.0036871
201.5 | 0.052333 | 0.011819 | 0.0080301 | 306.0209 | 306.0732 | -1.0537 | -0.0034536 | 306.0471 | 0.026167 | 306.0383 | 1.0023 | 8.57e-05 | 1.0029 | 8.57e-05
201.52 | -1.4653 | 0.011444 | 0.0070263 | 306.0037 | 304.5384 | -1.0365 | -0.0033973 | 305.271 | -0.73266 | 305.5153 | 0.99971 | -0.0023993 | 1.0004 | -0.0024009
201.54 | -3.297 | 0.011444 | 0.0059509 | 306.2833 | 302.9863 | -1.3161 | -0.0043137 | 304.6348 | -1.6485 | 305.1843 | 0.99763 | -0.0053985 | 0.99827 | -0.005402
201.56 | -5.4688 | 0.010881 | 0.0049471 | 306.1644 | 300.6956 | -1.1972 | -0.003924 | 303.43 | -2.7344 | 304.3415 | 0.99368 | -0.0089547 | 0.99432 | -0.0089605
201.58 | -6.8818 | 0.010318 | 0.0041584 | 305.9327 | 299.0509 | -0.9655 | -0.0031646 | 302.4918 | -3.4409 | 303.6388 | 0.99061 | -0.011268 | 0.99125 | -0.011276
201.6 | -8.2948 | 0.0099432 | 0.0034415 | 305.926 | 297.6312 | -0.9588 | -0.0031426 | 301.7786 | -4.1474 | 303.1611 | 0.98827 | -0.013582 | 0.98891 | -0.013591
201.62 | -10.0741 | 0.0093803 | 0.002366 | 305.8477 | 295.7736 | -0.8805 | -0.002886 | 300.8106 | -5.0371 | 302.4897 | 0.9851 | -0.016496 | 0.98574 | -0.016506
201.64 | -11.304 | 0.0093803 | 0.0017924 | 306.0104 | 294.7064 | -1.0432 | -0.0034192 | 300.3584 | -5.652 | 302.2424 | 0.98362 | -0.018509 | 0.98425 | -0.018521
201.66 | -12.1413 | 0.0090051 | 0.00078867 | 305.6047 | 293.4634 | -0.6375 | -0.0020895 | 299.5341 | -6.0706 | 301.5576 | 0.98092 | -0.01988 | 0.98155 | -0.019893
201.68 | -13.3711 | 0.0086299 | -0.00043018 | 305.7472 | 292.3761 | -0.78 | -0.0025566 | 299.0616 | -6.6856 | 301.2902 | 0.97937 | -0.021894 | 0.98 | -0.021908
201.7 | -14.2608 | 0.0082547 | -0.0011472 | 305.6636 | 291.4028 | -0.6964 | -0.0022825 | 298.5332 | -7.1304 | 300.91 | 0.97764 | -0.023351 | 0.97827 | -0.023366
201.72 | -14.4701 | 0.0082547 | -0.0012189 | 305.3024 | 290.8323 | -0.3352 | -0.0010987 | 298.0673 | -7.2351 | 300.479 | 0.97612 | -0.023694 | 0.97675 | -0.023709
201.74 | -14.5224 | 0.0082547 | -0.0012189 | 305.3881 | 290.8657 | -0.4209 | -0.0013796 | 298.1269 | -7.2612 | 300.5473 | 0.97631 | -0.023779 | 0.97694 | -0.023795
201.76 | -14.8626 | 0.0080671 | -0.0012905 | 305.2891 | 290.4265 | -0.3219 | -0.00106 | 297.8578 | -7.4313 | 300.3349 | 0.97543 | -0.024336 | 0.97606 | -0.024352
201.78 | -14.9149 | 0.0080671 | -0.0010755 | 305.2047 | 290.2898 | -0.2375 | -0.000778 | 297.7472 | -7.4575 | 300.2331 | 0.97507 | -0.024422 | 0.9757 | -0.024438
201.8 | -15.2289 | 0.0080671 | -0.00064527 | 305.1734 | 289.9445 | -0.2062 | -0.000676 | 297.5589 | -7.6145 | 300.0971 | 0.97445 | -0.024936 | 0.97508 | -0.024952
201.82 | -14.5486 | 0.0080671 | 0.00086037 | 304.7965 | 290.2479 | 0.1707 | 0.00055949 | 297.5222 | -7.2743 | 299.947 | 0.97433 | -0.023822 | 0.97496 | -0.023837
201.84 | -12.403 | 0.0080671 | 0.0026528 | 304.4271 | 292.0241 | 0.5401 | 0.0017703 | 298.2256 | -6.2015 | 300.2928 | 0.97664 | -0.020309 | 0.97727 | -0.020322
201.86 | -11.8796 | 0.0082547 | 0.0032981 | 304.5175 | 292.6379 | 0.4497 | 0.001474 | 298.5777 | -5.9398 | 300.5576 | 0.97779 | -0.019452 | 0.97842 | -0.019464
201.88 | -10.4666 | 0.0084423 | 0.004015 | 304.2532 | 293.7866 | 0.714 | 0.0023402 | 299.0199 | -5.2333 | 300.7643 | 0.97924 | -0.017138 | 0.97987 | -0.017149
201.9 | -8.8443 | 0.0090051 | 0.0051622 | 304.1429 | 295.2986 | 0.8243 | 0.0027018 | 299.7207 | -4.4222 | 301.1948 | 0.98153 | -0.014482 | 0.98216 | -0.014491
201.92 | -7.2481 | 0.0095679 | 0.0060943 | 304.0054 | 296.7573 | 0.9618 | 0.0031524 | 300.3813 | -3.6241 | 301.5894 | 0.9837 | -0.011868 | 0.98433 | -0.011876
201.94 | -5.6258 | 0.0095679 | 0.0070263 | 303.9968 | 298.371 | 0.9704 | 0.0031806 | 301.1839 | -2.8129 | 302.1215 | 0.98632 | -0.0092118 | 0.98696 | -0.0092177
201.96 | -3.7418 | 0.0099432 | 0.0078867 | 303.7576 | 300.0158 | 1.2096 | 0.0039646 | 301.8867 | -1.8709 | 302.5103 | 0.98863 | -0.0061269 | 0.98926 | -0.0061308
201.98 | -1.9887 | 0.010506 | 0.0088187 | 303.8206 | 301.8319 | 1.1466 | 0.0037581 | 302.8263 | -0.99433 | 303.1577 | 0.9917 | -0.0032563 | 0.99234 | -0.0032584
202 | -0.0785 | 0.011069 | 0.00975 | 303.9136 | 303.8351 | 1.0536 | 0.0034533 | 303.8744 | -0.03925 | 303.8874 | 0.99514 | -0.00012854 | 0.99578 | -0.00012862
202.02 | 1.6485 | 0.011444 | 0.010611 | 303.8775 | 305.526 | 1.0897 | 0.0035716 | 304.7017 | 0.82425 | 304.427 | 0.99785 | 0.0026993 | 0.99849 | 0.002701
202.04 | 3.7942 | 0.012007 | 0.011615 | 303.6163 | 307.4105 | 1.3509 | 0.0044278 | 305.5134 | 1.8971 | 304.881 | 1.0005 | 0.0062126 | 1.0011 | 0.0062166
202.06 | 5.4688 | 0.012007 | 0.01226 | 303.5728 | 309.0416 | 1.3944 | 0.0045703 | 306.3072 | 2.7344 | 305.3957 | 1.0031 | 0.0089547 | 1.0037 | 0.0089605
202.08 | 7.0388 | 0.01257 | 0.012977 | 303.8599 | 310.8987 | 1.1073 | 0.0036293 | 307.3793 | 3.5194 | 306.2062 | 1.0066 | 0.011525 | 1.0073 | 0.011533
202.1 | 8.7135 | 0.012945 | 0.013622 | 303.5925 | 312.306 | 1.3747 | 0.0045058 | 307.9492 | 4.3567 | 306.497 | 1.0085 | 0.014268 | 1.0091 | 0.014277
202.12 | 10.205 | 0.01332 | 0.014339 | 303.837 | 314.042 | 1.1302 | 0.0037044 | 308.9395 | 5.1025 | 307.2387 | 1.0117 | 0.01671 | 1.0124 | 0.01672
202.14 | 11.4086 | 0.01332 | 0.014913 | 303.774 | 315.1826 | 1.1932 | 0.0039109 | 309.4783 | 5.7043 | 307.5769 | 1.0135 | 0.018681 | 1.0141 | 0.018693
202.16 | 12.5861 | 0.013695 | 0.015271 | 303.8763 | 316.4624 | 1.0909 | 0.0035756 | 310.1694 | 6.2931 | 308.0717 | 1.0158 | 0.020609 | 1.0164 | 0.020622
202.18 | 13.502 | 0.014071 | 0.015845 | 304.2929 | 317.7949 | 0.6743 | 0.0022101 | 311.0439 | 6.751 | 308.7936 | 1.0186 | 0.022108 | 1.0193 | 0.022122
202.2 | 14.4963 | 0.014446 | 0.016132 | 303.9717 | 318.468 | 0.9955 | 0.0032629 | 311.2198 | 7.2481 | 308.8038 | 1.0192 | 0.023736 | 1.0198 | 0.023752
202.22 | 14.8103 | 0.014633 | 0.016275 | 304.3964 | 319.2067 | 0.5708 | 0.0018709 | 311.8015 | 7.4051 | 309.3332 | 1.0211 | 0.024251 | 1.0218 | 0.024266
202.24 | 15.2289 | 0.014633 | 0.016419 | 304.6375 | 319.8664 | 0.3297 | 0.0010806 | 312.252 | 7.6145 | 309.7138 | 1.0226 | 0.024936 | 1.0232 | 0.024952
202.26 | 15.4121 | 0.014821 | 0.016419 | 304.6141 | 320.0262 | 0.3531 | 0.0011573 | 312.3202 | 7.7061 | 309.7515 | 1.0228 | 0.025236 | 1.0235 | 0.025252
202.28 | 15.3336 | 0.014821 | 0.016562 | 304.4104 | 319.744 | 0.5568 | 0.001825 | 312.0772 | 7.6668 | 309.5216 | 1.022 | 0.025107 | 1.0227 | 0.025124
202.3 | 14.9411 | 0.014821 | 0.016347 | 304.5858 | 319.5269 | 0.3814 | 0.0012501 | 312.0564 | 7.4706 | 309.5662 | 1.0219 | 0.024465 | 1.0226 | 0.024481
202.32 | 14.2608 | 0.014821 | 0.015845 | 304.6197 | 318.8805 | 0.3475 | 0.00114 | 311.7501 | 7.1304 | 309.3733 | 1.0209 | 0.023351 | 1.0216 | 0.023366
202.34 | 12.8216 | 0.014821 | 0.015056 | 305.1311 | 317.9527 | -0.1639 | -0.0005372 | 311.5419 | 6.4108 | 309.405 | 1.0202 | 0.020994 | 1.0209 | 0.021008
202.36 | 11.7226 | 0.014446 | 0.014483 | 305.4958 | 317.2184 | -0.5286 | -0.0017326 | 311.3571 | 5.8613 | 309.4033 | 1.0196 | 0.019195 | 1.0203 | 0.019207
202.38 | 10.4143 | 0.014071 | 0.013909 | 305.5197 | 315.934 | -0.5525 | -0.0018109 | 310.7268 | 5.2071 | 308.9911 | 1.0176 | 0.017053 | 1.0182 | 0.017063
202.4 | 8.8966 | 0.013695 | 0.012977 | 305.4844 | 314.381 | -0.5172 | -0.0016952 | 309.9327 | 4.4483 | 308.4499 | 1.015 | 0.014567 | 1.0156 | 0.014577
202.42 | 7.4575 | 0.013695 | 0.012117 | 305.7411 | 313.1986 | -0.7739 | -0.00254 | 309.4698 | 3.7287 | 308.2269 | 1.0135 | 0.012211 | 1.0141 | 0.012219
202.44 | 5.6258 | 0.013132 | 0.011185 | 305.7492 | 311.375 | -0.782 | -0.0025631 | 308.5621 | 2.8129 | 307.6245 | 1.0105 | 0.0092118 | 1.0111 | 0.0092177
202.46 | 4.1082 | 0.012757 | 0.010181 | 305.8989 | 310.0071 | -0.9317 | -0.0030538 | 307.953 | 2.0541 | 307.2683 | 1.0085 | 0.0067267 | 1.0091 | 0.0067311
202.48 | 2.2765 | 0.012194 | 0.0092489 | 306.0963 | 308.3728 | -1.1291 | -0.0037008 | 307.2345 | 1.1382 | 306.8551 | 1.0061 | 0.0037276 | 1.0068 | 0.00373
202.5 | 0.157 | 0.011819 | 0.0080301 | 306.0367 | 306.1937 | -1.0695 | -0.0035054 | 306.1152 | 0.0785 | 306.089 | 1.0025 | 0.00025707 | 1.0031 | 0.00025724
202.52 | -1.413 | 0.011819 | 0.0071697 | 305.915 | 304.502 | -0.9478 | -0.0031065 | 305.2085 | -0.7065 | 305.444 | 0.9995 | -0.0023137 | 1.0001 | -0.0023151
202.54 | -3.454 | 0.011256 | 0.0059509 | 306.2073 | 302.7533 | -1.2401 | -0.0040646 | 304.4803 | -1.727 | 305.056 | 0.99712 | -0.0056556 | 0.99776 | -0.0056592
202.56 | -5.4165 | 0.010694 | 0.0050188 | 306.4211 | 301.0046 | -1.4539 | -0.0047654 | 303.7129 | -2.7082 | 304.6156 | 0.99461 | -0.008869 | 0.99525 | -0.0088747
202.58 | -6.8033 | 0.010318 | 0.0041584 | 305.9687 | 299.1654 | -1.0015 | -0.0032826 | 302.567 | -3.4017 | 303.7009 | 0.99085 | -0.01114 | 0.99149 | -0.011147
202.6 | -8.5041 | 0.010318 | 0.0032981 | 305.8727 | 297.3686 | -0.9055 | -0.0029679 | 301.6206 | -4.2521 | 303.038 | 0.98776 | -0.013925 | 0.98839 | -0.013934
202.62 | -10.0218 | 0.0095679 | 0.0025094 | 305.9572 | 295.9354 | -0.99 | -0.0032449 | 300.9463 | -5.0109 | 302.6166 | 0.98555 | -0.01641 | 0.98618 | -0.01642
202.64 | -11.2778 | 0.0091927 | 0.001649 | 305.9553 | 294.6775 | -0.9881 | -0.00324 | 300.3164 | -5.6389 | 302.196 | 0.98348 | -0.018466 | 0.98412 | -0.018478
202.66 | -12.3506 | 0.0088175 | 0.00057358 | 305.5491 | 293.1985 | -0.5819 | -0.0019073 | 299.3738 | -6.1753 | 301.4322 | 0.9804 | -0.020223 | 0.98103 | -0.020236
202.68 | -13.3973 | 0.0088175 | -0.00028679 | 305.6824 | 292.2851 | -0.7152 | -0.0023442 | 298.9838 | -6.6986 | 301.2166 | 0.97912 | -0.021937 | 0.97975 | -0.021951
202.7 | -13.9729 | 0.0086299 | -0.00078867 | 306.2534 | 292.2805 | -0.2862 | -0.00093806 | 299.2669 | -6.9865 | 301.5958 | 0.98005 | -0.022879 | 0.98068 | -0.022894
202.72 | -14.3654 | 0.0084423 | -0.0015056 | 306.3697 | 292.0043 | -0.4025 | -0.0013192 | 299.187 | -7.1827 | 301.5812 | 0.97979 | -0.023522 | 0.98042 | -0.023537
202.74 | -14.7579 | 0.0082547 | -0.0017924 | 306.3863 | 291.6284 | -0.4191 | -0.0013737 | 299.0073 | -7.379 | 301.467 | 0.9792 | -0.024165 | 0.97983 | -0.02418
202.76 | -15.0458 | 0.0080671 | -0.0017924 | 306.1514 | 291.1056 | -0.1842 | -0.000604 | 298.6285 | -7.5229 | 301.1361 | 0.97796 | -0.024636 | 0.97859 | -0.024652
202.78 | -15.2289 | 0.0080671 | -0.0015056 | 305.1305 | 289.9016 | -0.1633 | -0.000535 | 297.516 | -7.6145 | 300.0542 | 0.97431 | -0.024936 | 0.97494 | -0.024952
202.8 | -15.4383 | 0.0080671 | -0.00043018 | 305.0521 | 289.6138 | -0.0849 | -0.00027827 | 297.333 | -7.7191 | 299.906 | 0.97371 | -0.025279 | 0.97434 | -0.025295
202.82 | -13.8944 | 0.0080671 | 0.001649 | 304.5964 | 290.702 | 0.3708 | 0.0012153 | 297.6492 | -6.9472 | 299.9649 | 0.97475 | -0.022751 | 0.97538 | -0.022766
202.84 | -12.2983 | 0.0082547 | 0.00265 | 305.2839 | 292.9856 | 0.6833 | 0.0022396 | 299.1348 | -6.1491 | 301.1845 | 0.97961 | -0.020137 | 0.98024 | -0.02015
202.86 | -11.8011 | 0.0084423 | 0.0031547 | 305.1786 | 293.3775 | 0.7886 | 0.0025847 | 299.278 | -5.9006 | 301.2449 | 0.98008 | -0.019323 | 0.98071 | -0.019336
202.88 | -10.362 | 0.0088175 | 0.0041584 | 305.2239 | 294.8619 | 0.7433 | 0.0024363 | 300.0429 | -5.181 | 301.7699 | 0.98259 | -0.016967 | 0.98322 | -0.016978
202.9 | -8.5565 | 0.0088175 | 0.0052339 | 304.8767 | 296.3202 | 1.0905 | 0.0035743 | 300.5985 | -4.2782 | 302.0245 | 0.98441 | -0.01401 | 0.98504 | -0.014019
202.92 | -7.1435 | 0.0093803 | 0.0060943 | 303.8697 | 296.7262 | 1.0975 | 0.0035972 | 300.298 | -3.5717 | 301.4885 | 0.98342 | -0.011697 | 0.98406 | -0.011704
202.94 | -5.4165 | 0.0097556 | 0.0070263 | 303.9148 | 298.4983 | 1.0524 | 0.0034494 | 301.2066 | -2.7082 | 302.1093 | 0.9864 | -0.008869 | 0.98703 | -0.0088747
202.96 | -3.5848 | 0.010131 | 0.0080301 | 304.1003 | 300.5155 | 0.8669 | 0.0028414 | 302.3079 | -1.7924 | 302.9054 | 0.99001 | -0.0058698 | 0.99064 | -0.0058736
202.98 | -1.884 | 0.010131 | 0.0088187 | 303.6658 | 301.7818 | 1.3014 | 0.0042655 | 302.7238 | -0.942 | 303.0378 | 0.99137 | -0.0030849 | 0.99201 | -0.0030869
203 | 0.157 | 0.010694 | 0.0096791 | 303.6163 | 303.7733 | 1.3509 | 0.0044278 | 303.6948 | 0.0785 | 303.6686 | 0.99455 | 0.000257 | 0.99519 | 0.000257
203.02 | 1.7793 | 0.011256 | 0.010683 | 303.8665 | 305.6458 | 1.1007 | 0.0036077 | 304.7562 | 0.88966 | 304.4596 | 0.99802 | 0.0029135 | 0.99867 | 0.0029154
203.04 | 3.925 | 0.011632 | 0.011543 | 303.8017 | 307.7267 | 1.1655 | 0.0038201 | 305.7642 | 1.9625 | 305.11 | 1.0013 | 0.0064268 | 1.002 | 0.006431
203.06 | 5.4426 | 0.012194 | 0.01226 | 303.7368 | 309.1794 | 1.2304 | 0.0040328 | 306.4581 | 2.7213 | 305.551 | 1.0036 | 0.0089119 | 1.0042 | 0.0089176
203.08 | 7.1173 | 0.01257 | 0.012977 | 303.7289 | 310.8462 | 1.2383 | 0.0040587 | 307.2876 | 3.5587 | 306.1013 | 1.0063 | 0.011654 | 1.007 | 0.011661
203.1 | 8.949 | 0.01257 | 0.013694 | 303.8492 | 312.7982 | 1.118 | 0.0036644 | 308.3237 | 4.4745 | 306.8322 | 1.0097 | 0.014653 | 1.0104 | 0.014663
203.12 | 10.205 | 0.013132 | 0.014339 | 304.0164 | 314.2214 | 0.9508 | 0.0031164 | 309.1189 | 5.1025 | 307.4181 | 1.0123 | 0.01671 | 1.013 | 0.01672
203.14 | 11.3301 | 0.013508 | 0.01477 | 303.9547 | 315.2848 | 1.0125 | 0.0033186 | 309.6198 | 5.6651 | 307.7314 | 1.014 | 0.018552 | 1.0146 | 0.018564
203.16 | 12.7693 | 0.013883 | 0.015343 | 303.6896 | 316.4589 | 1.2776 | 0.0041875 | 310.0742 | 6.3846 | 307.946 | 1.0154 | 0.020909 | 1.0161 | 0.020922
203.18 | 13.8421 | 0.014258 | 0.015845 | 304.5168 | 318.3589 | 0.4504 | 0.0014762 | 311.4379 | 6.9211 | 309.1308 | 1.0199 | 0.022665 | 1.0206 | 0.02268
203.2 | 14.4178 | 0.014258 | 0.016132 | 303.921 | 318.3388 | 1.0462 | 0.0034291 | 311.1299 | 7.2089 | 308.7269 | 1.0189 | 0.023608 | 1.0196 | 0.023623
203.22 | 14.9149 | 0.014633 | 0.016275 | 304.441 | 319.3559 | 0.5262 | 0.0017247 | 311.8985 | 7.4575 | 309.4126 | 1.0214 | 0.024422 | 1.0221 | 0.024438
203.24 | 15.1766 | 0.014633 | 0.016419 | 304.3081 | 319.4847 | 0.6591 | 0.0021603 | 311.8964 | 7.5883 | 309.367 | 1.0214 | 0.02485 | 1.0221 | 0.024866
203.26 | 15.3598 | 0.014821 | 0.01649 | 304.3468 | 319.7066 | 0.6204 | 0.00203 | 312.0267 | 7.6799 | 309.4667 | 1.0218 | 0.02515 | 1.0225 | 0.025166
203.28 | 15.5691 | 0.014821 | 0.016562 | 304.3246 | 319.8937 | 0.6426 | 0.0021062 | 312.1092 | 7.7846 | 309.5143 | 1.0221 | 0.025493 | 1.0228 | 0.025509
203.3 | 15.2289 | 0.014821 | 0.016275 | 304.7745 | 320.0034 | 0.1927 | 0.000632 | 312.389 | 7.6145 | 309.8508 | 1.023 | 0.024936 | 1.0237 | 0.024952
203.32 | 14.1561 | 0.014821 | 0.015702 | 305.1023 | 319.2584 | -0.1351 | -0.000443 | 312.1804 | 7.0781 | 309.821 | 1.0223 | 0.023179 | 1.023 | 0.023194
203.34 | 12.7693 | 0.014633 | 0.015056 | 305.4334 | 318.2027 | -0.4662 | -0.001528 | 311.818 | 6.3846 | 309.6898 | 1.0211 | 0.020909 | 1.0218 | 0.020922
203.36 | 12.246 | 0.014446 | 0.014626 | 305.434 | 317.68 | -0.4668 | -0.00153 | 311.557 | 6.123 | 309.516 | 1.0203 | 0.020052 | 1.021 | 0.020065
203.38 | 10.833 | 0.014446 | 0.013909 | 305.5643 | 316.3973 | -0.5971 | -0.0019571 | 310.9808 | 5.4165 | 309.1753 | 1.0184 | 0.017738 | 1.0191 | 0.017749
203.4 | 9.0013 | 0.014071 | 0.012834 | 305.8695 | 314.8708 | -0.9023 | -0.0029574 | 310.3702 | 4.5007 | 308.8699 | 1.0164 | 0.014739 | 1.0171 | 0.014748
203.42 | 7.222 | 0.013695 | 0.011973 | 305.9291 | 313.1511 | -0.9619 | -0.0031528 | 309.5401 | 3.611 | 308.3364 | 1.0137 | 0.011825 | 1.0143 | 0.011833
203.44 | 5.5211 | 0.01332 | 0.011113 | 305.9669 | 311.488 | -0.9997 | -0.0032767 | 308.7275 | 2.7606 | 307.8073 | 1.011 | 0.0090404 | 1.0117 | 0.0090462
203.46 | 4.1082 | 0.012757 | 0.010109 | 305.803 | 309.9112 | -0.8358 | -0.0027394 | 307.8571 | 2.0541 | 307.1724 | 1.0082 | 0.0067267 | 1.0088 | 0.0067311
203.48 | 1.884 | 0.012007 | 0.0091055 | 306.2661 | 308.1501 | -1.2989 | -0.0042573 | 307.2081 | 0.942 | 306.8941 | 1.0061 | 0.0030849 | 1.0067 | 0.0030869
203.5 | 0.49716 | 0.012007 | 0.00817 | 305.9597 | 306.4569 | -0.9925 | -0.0032531 | 306.2083 | 0.24858 | 306.1254 | 1.0028 | 0.00081406 | 1.0034 | 0.00081459
203.52 | -1.9102 | 0.011632 | 0.0068829 | 306.2406 | 304.3304 | -1.2734 | -0.0041737 | 305.2855 | -0.95508 | 305.6039 | 0.99976 | -0.0031277 | 1.0004 | -0.0031297
203.54 | -3.6895 | 0.011069 | 0.0058792 | 305.9731 | 302.2836 | -1.0059 | -0.003297 | 304.1284 | -1.8447 | 304.7433 | 0.99597 | -0.0060412 | 0.99661 | -0.0060451
203.56 | -5.338 | 0.010506 | 0.00495 | 306.1181 | 300.7801 | -1.1509 | -0.0037722 | 303.4491 | -2.669 | 304.3388 | 0.99374 | -0.0087405 | 0.99438 | -0.0087461
203.58 | -7.2743 | 0.010131 | 0.0040867 | 305.7252 | 298.4509 | -0.758 | -0.0024844 | 302.088 | -3.6372 | 303.3004 | 0.98929 | -0.011911 | 0.98992 | -0.011919
203.6 | -8.5303 | 0.010131 | 0.0032981 | 305.9249 | 297.3946 | -0.9577 | -0.003139 | 301.6597 | -4.2652 | 303.0815 | 0.98788 | -0.013968 | 0.98852 | -0.013977
203.62 | -10.362 | 0.0093803 | 0.002366 | 305.8879 | 295.5259 | -0.9207 | -0.0030177 | 300.7069 | -5.181 | 302.4339 | 0.98476 | -0.016967 | 0.9854 | -0.016978
203.64 | -11.5395 | 0.0090051 | 0.001649 | 305.803 | 294.2635 | -0.8358 | -0.0027394 | 300.0333 | -5.7697 | 301.9565 | 0.98256 | -0.018895 | 0.98319 | -0.018907
203.66 | -12.6646 | 0.0086299 | 0.00043018 | 305.6389 | 292.9743 | -0.6717 | -0.0022016 | 299.3066 | -6.3323 | 301.4174 | 0.98018 | -0.020737 | 0.98081 | -0.020751
203.68 | -13.6589 | 0.0086299 | -0.00028679 | 305.6495 | 291.9906 | -0.6823 | -0.0022363 | 298.82 | -6.8295 | 301.0965 | 0.97858 | -0.022365 | 0.97921 | -0.02238
203.7 | -14.2608 | 0.0084423 | -0.0010755 | 305.6102 | 291.3494 | -0.643 | -0.0021075 | 298.4798 | -7.1304 | 300.8566 | 0.97747 | -0.023351 | 0.9781 | -0.023366
203.72 | -14.9934 | 0.0082547 | -0.001649 | 305.4627 | 290.4693 | -0.4955 | -0.0016241 | 297.966 | -7.4967 | 300.4649 | 0.97579 | -0.02455 | 0.97641 | -0.024566
203.74 | -15.2551 | 0.0080671 | -0.0017924 | 305.3942 | 290.1391 | -0.427 | -0.0013996 | 297.7666 | -7.6276 | 300.3092 | 0.97513 | -0.024979 | 0.97576 | -0.024995
203.76 | -15.3598 | 0.0080671 | -0.0017924 | 305.3655 | 290.0057 | -0.3983 | -0.0013055 | 297.6856 | -7.6799 | 300.2456 | 0.97487 | -0.02515 | 0.9755 | -0.025166
203.78 | -15.5953 | 0.0080671 | -0.0015056 | 305.1398 | 289.5445 | -0.1726 | -0.00056572 | 297.3422 | -7.7976 | 299.9414 | 0.97374 | -0.025536 | 0.97437 | -0.025552
203.8 | -15.7261 | 0.0080671 | -0.00057358 | 305.2227 | 289.4966 | -0.2555 | -0.00083744 | 297.3596 | -7.8631 | 299.9807 | 0.9738 | -0.02575 | 0.97443 | -0.025767
203.82 | -14.2608 | 0.0080671 | 0.0015056 | 305.1023 | 290.8415 | -0.1351 | -0.00044281 | 297.9719 | -7.1304 | 300.3487 | 0.97581 | -0.023351 | 0.97643 | -0.023366
203.84 | -12.3768 | 0.0082547 | 0.0028 | 304.3733 | 291.9965 | 0.5939 | 0.0019466 | 298.1849 | -6.1884 | 300.2477 | 0.9765 | -0.020266 | 0.97713 | -0.020279
203.86 | -12.0105 | 0.0084423 | 0.0032264 | 304.674 | 292.6635 | 0.2932 | 0.000961 | 298.6688 | -6.0052 | 300.6705 | 0.97809 | -0.019666 | 0.97872 | -0.019679
203.88 | -11.0685 | 0.0084423 | 0.004015 | 304.2422 | 293.1737 | 0.725 | 0.0023763 | 298.708 | -5.5342 | 300.5527 | 0.97822 | -0.018124 | 0.97885 | -0.018135
203.9 | -9.0275 | 0.0088175 | 0.0051622 | 304.0312 | 295.0037 | 0.936 | 0.0030679 | 299.5175 | -4.5137 | 301.022 | 0.98087 | -0.014782 | 0.9815 | -0.014791
203.92 | -7.1696 | 0.0091927 | 0.0062376 | 303.9631 | 296.7935 | 1.0041 | 0.0032911 | 300.3783 | -3.5848 | 301.5732 | 0.98369 | -0.01174 | 0.98432 | -0.011747
203.94 | -5.652 | 0.0099432 | 0.007098 | 303.9226 | 298.2706 | 1.0446 | 0.0034238 | 301.0966 | -2.826 | 302.0386 | 0.98604 | -0.0092546 | 0.98667 | -0.0092606
203.96 | -3.8465 | 0.0099432 | 0.0078867 | 303.839 | 299.9925 | 1.1282 | 0.0036978 | 301.9158 | -1.9232 | 302.5568 | 0.98872 | -0.0062983 | 0.98936 | -0.0063023
203.98 | -2.2503 | 0.010318 | 0.0088187 | 304.0391 | 301.7888 | 0.9281 | 0.003042 | 302.9139 | -1.1252 | 303.289 | 0.99199 | -0.0036847 | 0.99263 | -0.0036871
204 | -0.34017 | 0.010881 | 0.00982 | 303.7442 | 303.404 | 1.223 | 0.00401 | 303.5741 | -0.17008 | 303.6308 | 0.99415 | -0.000557 | 0.99479 | -0.000557
204.02 | 1.727 | 0.011444 | 0.010755 | 303.8885 | 305.6155 | 1.0787 | 0.0035356 | 304.752 | 0.8635 | 304.4642 | 0.99801 | 0.0028278 | 0.99865 | 0.0028296
204.04 | 3.6633 | 0.011819 | 0.011472 | 303.5764 | 307.2397 | 1.3908 | 0.0045585 | 305.4081 | 1.8317 | 304.7975 | 1.0002 | 0.0059984 | 1.0008 | 0.0060022
204.06 | 5.5735 | 0.012382 | 0.012404 | 303.8549 | 309.4284 | 1.1123 | 0.0036457 | 306.6416 | 2.7867 | 305.7127 | 1.0042 | 0.0091261 | 1.0048 | 0.009132
204.08 | 6.908 | 0.012382 | 0.012977 | 303.8719 | 310.7799 | 1.0953 | 0.00359 | 307.3259 | 3.454 | 306.1746 | 1.0064 | 0.011311 | 1.0071 | 0.011318
204.1 | 8.478 | 0.012757 | 0.013766 | 303.9515 | 312.4295 | 1.0157 | 0.0033291 | 308.1905 | 4.239 | 306.7775 | 1.0093 | 0.013882 | 1.0099 | 0.013891
204.12 | 10.2573 | 0.01332 | 0.014339 | 303.8542 | 314.1115 | 1.113 | 0.003648 | 308.9828 | 5.1286 | 307.2733 | 1.0119 | 0.016795 | 1.0125 | 0.016806
204.14 | 11.304 | 0.013695 | 0.014913 | 303.837 | 315.141 | 1.1302 | 0.0037044 | 309.489 | 5.652 | 307.605 | 1.0135 | 0.018509 | 1.0142 | 0.018521
204.16 | 12.2983 | 0.014071 | 0.015343 | 303.6383 | 315.9366 | 1.3289 | 0.0043556 | 309.7874 | 6.1491 | 307.7377 | 1.0145 | 0.020137 | 1.0152 | 0.02015
204.18 | 13.4496 | 0.014071 | 0.015702 | 304.1494 | 317.599 | 0.8178 | 0.00268 | 310.8742 | 6.7248 | 308.6326 | 1.0181 | 0.022023 | 1.0187 | 0.022037
204.2 | 13.9468 | 0.014258 | 0.016132 | 303.8755 | 317.8223 | 1.0917 | 0.0035782 | 310.8489 | 6.9734 | 308.5244 | 1.018 | 0.022837 | 1.0186 | 0.022851
204.22 | 14.9149 | 0.014633 | 0.016275 | 304.3829 | 319.2978 | 0.5843 | 0.00192 | 311.8404 | 7.4575 | 309.3545 | 1.0212 | 0.024422 | 1.0219 | 0.024438
204.24 | 14.9411 | 0.014821 | 0.016419 | 304.5038 | 319.4449 | 0.4634 | 0.0015189 | 311.9744 | 7.4706 | 309.4842 | 1.0217 | 0.024465 | 1.0223 | 0.024481
204.26 | 15.1243 | 0.014821 | 0.016562 | 304.6497 | 319.774 | 0.3175 | 0.0010406 | 312.2118 | 7.5621 | 309.6911 | 1.0224 | 0.024765 | 1.0231 | 0.024781
204.28 | 15.2813 | 0.014821 | 0.016562 | 304.6039 | 319.8852 | 0.3633 | 0.0011908 | 312.2445 | 7.6406 | 309.6977 | 1.0225 | 0.025022 | 1.0232 | 0.025038
204.3 | 15.0981 | 0.014821 | 0.01649 | 304.558 | 319.6561 | 0.4092 | 0.0013412 | 312.1071 | 7.5491 | 309.5907 | 1.0221 | 0.024722 | 1.0228 | 0.024738
204.32 | 14.0253 | 0.014821 | 0.015917 | 304.7959 | 318.8212 | 0.1713 | 0.000561 | 311.8085 | 7.0126 | 309.471 | 1.0211 | 0.022965 | 1.0218 | 0.02298
204.34 | 12.403 | 0.014633 | 0.0152 | 305.6879 | 318.0909 | -0.7207 | -0.00236 | 311.8894 | 6.2015 | 309.8222 | 1.0214 | 0.020309 | 1.022 | 0.020322
204.36 | 11.6441 | 0.014633 | 0.01477 | 305.4385 | 317.0826 | -0.4713 | -0.0015447 | 311.2606 | 5.8221 | 309.3199 | 1.0193 | 0.019066 | 1.02 | 0.019079
204.38 | 10.362 | 0.014258 | 0.014053 | 305.7907 | 316.1527 | -0.8235 | -0.0026991 | 310.9717 | 5.181 | 309.2447 | 1.0184 | 0.016967 | 1.019 | 0.016978
204.4 | 8.7135 | 0.014071 | 0.013121 | 305.8605 | 314.574 | -0.8933 | -0.0029279 | 310.2172 | 4.3567 | 308.765 | 1.0159 | 0.014268 | 1.0166 | 0.014277
204.42 | 7.0388 | 0.013508 | 0.011973 | 305.9279 | 312.9667 | -0.9607 | -0.0031488 | 309.4473 | 3.5194 | 308.2742 | 1.0134 | 0.011525 | 1.014 | 0.011533
204.44 | 5.4165 | 0.013132 | 0.011041 | 305.9491 | 311.3656 | -0.9819 | -0.0032183 | 308.6573 | 2.7082 | 307.7546 | 1.0108 | 0.008869 | 1.0114 | 0.0088747
204.46 | 4.0297 | 0.013132 | 0.010324 | 305.9308 | 309.9605 | -0.9636 | -0.0031583 | 307.9456 | 2.0148 | 307.274 | 1.0085 | 0.0065982 | 1.0091 | 0.0066024
204.48 | 2.1718 | 0.012757 | 0.0092489 | 305.7755 | 307.9473 | -0.8083 | -0.0026493 | 306.8614 | 1.0859 | 306.4994 | 1.0049 | 0.0035562 | 1.0056 | 0.0035585
204.5 | 0.157 | 0.012194 | 0.0081 | 306.156 | 306.313 | -1.1888 | -0.0038965 | 306.2345 | 0.0785 | 306.2083 | 1.0029 | 0.000257 | 1.0035 | 0.000257
204.52 | -2.1195 | 0.011632 | 0.0070263 | 305.9088 | 303.7893 | -0.9416 | -0.0030862 | 304.8491 | -1.0597 | 305.2023 | 0.99833 | -0.0034705 | 0.99897 | -0.0034727
204.54 | -3.8727 | 0.011256 | 0.0060943 | 305.9908 | 302.1181 | -1.0236 | -0.003355 | 304.0545 | -1.9363 | 304.6999 | 0.99573 | -0.0063411 | 0.99637 | -0.0063452
204.56 | -5.7566 | 0.010506 | 0.0049471 | 306.1304 | 300.3738 | -1.1632 | -0.0038125 | 303.2521 | -2.8783 | 304.2115 | 0.9931 | -0.009426 | 0.99374 | -0.0094321
204.58 | -7.0388 | 0.010506 | 0.0043 | 305.9249 | 298.8861 | -0.9577 | -0.003139 | 302.4055 | -3.5194 | 303.5786 | 0.99033 | -0.011525 | 0.99096 | -0.011533
204.6 | -8.8966 | 0.010318 | 0.0034415 | 305.9162 | 297.0196 | -0.949 | -0.0031105 | 301.4679 | -4.4483 | 302.9507 | 0.98725 | -0.014567 | 0.98789 | -0.014577
204.62 | -10.1003 | 0.0095679 | 0.0025094 | 305.904 | 295.8037 | -0.9368 | -0.0030705 | 300.8539 | -5.0501 | 302.5372 | 0.98524 | -0.016538 | 0.98588 | -0.016549
204.64 | -11.1993 | 0.0091927 | 0.0017924 | 306.5676 | 295.3683 | -0.6004 | -0.0019679 | 300.968 | -5.5996 | 302.8345 | 0.98562 | -0.018338 | 0.98625 | -0.01835
204.66 | -12.2983 | 0.0088175 | 0.00086037 | 305.7374 | 293.4391 | -0.7702 | -0.0025244 | 299.5883 | -6.1491 | 301.638 | 0.9811 | -0.020137 | 0.98173 | -0.02015
204.68 | -13.3973 | 0.0088175 | -0.00043018 | 305.6422 | 292.2449 | -0.675 | -0.0022124 | 298.9436 | -6.6986 | 301.1764 | 0.97899 | -0.021937 | 0.97962 | -0.021951
204.7 | -14.2869 | 0.0086299 | -0.0012189 | 305.4597 | 291.1728 | -0.4925 | -0.0016142 | 298.3162 | -7.1435 | 300.6974 | 0.97693 | -0.023394 | 0.97756 | -0.023409
204.72 | -14.5224 | 0.0082547 | -0.0015056 | 305.4168 | 290.8944 | -0.4496 | -0.0014736 | 298.1556 | -7.2612 | 300.576 | 0.97641 | -0.023779 | 0.97704 | -0.023795
204.74 | -14.7579 | 0.0082547 | -0.0015056 | 305.2009 | 290.443 | -0.2337 | -0.00076598 | 297.8219 | -7.379 | 300.2816 | 0.97532 | -0.024165 | 0.97594 | -0.02418
204.76 | -14.9149 | 0.0082547 | -0.0015056 | 305.1317 | 290.2168 | -0.1645 | -0.00053917 | 297.6742 | -7.4575 | 300.1601 | 0.97483 | -0.024422 | 0.97546 | -0.024438
204.78 | -15.0981 | 0.0082547 | -0.0013622 | 305.1887 | 290.0906 | -0.2215 | -0.000726 | 297.6396 | -7.5491 | 300.156 | 0.97472 | -0.024722 | 0.97535 | -0.024738
204.8 | -15.3336 | 0.0080671 | -0.00093206 | 305.24 | 289.9064 | -0.2728 | -0.000894 | 297.5732 | -7.6668 | 300.1288 | 0.9745 | -0.025107 | 0.97513 | -0.025124
204.82 | -14.5486 | 0.0080671 | 0.00086037 | 304.854 | 290.3054 | 0.1132 | 0.00037103 | 297.5797 | -7.2743 | 300.0045 | 0.97452 | -0.023822 | 0.97515 | -0.023837
204.84 | -11.932 | 0.0082547 | 0.00287 | 304.1754 | 292.2434 | 0.7918 | 0.0025952 | 298.2094 | -5.966 | 300.1981 | 0.97658 | -0.019538 | 0.97721 | -0.01955
204.86 | -11.7488 | 0.0084423 | 0.0032981 | 304.2684 | 292.5196 | 0.6988 | 0.0022904 | 298.394 | -5.8744 | 300.3521 | 0.97719 | -0.019238 | 0.97782 | -0.01925
204.88 | -10.5713 | 0.0084423 | 0.004015 | 304.2729 | 293.7016 | 0.6943 | 0.0022757 | 298.9873 | -5.2856 | 300.7491 | 0.97913 | -0.01731 | 0.97976 | -0.017321
204.9 | -8.792 | 0.0088175 | 0.0052339 | 303.8513 | 295.0593 | 1.1159 | 0.0036575 | 299.4553 | -4.396 | 300.9206 | 0.98066 | -0.014396 | 0.98129 | -0.014405
204.92 | -7.0388 | 0.0091927 | 0.0062376 | 303.8304 | 296.7916 | 1.1368 | 0.003726 | 300.311 | -3.5194 | 301.4841 | 0.98347 | -0.011525 | 0.9841 | -0.011533
204.94 | -5.7305 | 0.0095679 | 0.0070263 | 303.7648 | 298.0343 | 1.2024 | 0.003941 | 300.8996 | -2.8652 | 301.8546 | 0.98539 | -0.0093832 | 0.98603 | -0.0093892
204.96 | -3.6372 | 0.010131 | 0.0080301 | 303.848 | 300.2108 | 1.1192 | 0.0036683 | 302.0294 | -1.8186 | 302.6356 | 0.98909 | -0.0059555 | 0.98973 | -0.0059594
204.98 | -1.8578 | 0.010881 | 0.0089621 | 303.7803 | 301.9225 | 1.1869 | 0.0038902 | 302.8514 | -0.92891 | 303.161 | 0.99179 | -0.003042 | 0.99242 | -0.003044
205 | -0.0785 | 0.010881 | 0.0098225 | 303.7135 | 303.635 | 1.2537 | 0.0041092 | 303.6743 | -0.03925 | 303.6873 | 0.99448 | -0.000129 | 0.99512 | -0.000129
205.02 | 2.0148 | 0.011069 | 0.010755 | 303.6119 | 305.6267 | 1.3553 | 0.0044422 | 304.6193 | 1.0074 | 304.2835 | 0.99758 | 0.0032991 | 0.99822 | 0.0033012
205.04 | 3.8465 | 0.011632 | 0.011472 | 303.4625 | 307.309 | 1.5047 | 0.0049319 | 305.3857 | 1.9232 | 304.7447 | 1.0001 | 0.0062983 | 1.0007 | 0.0063023
205.06 | 5.5473 | 0.012007 | 0.012404 | 303.6873 | 309.2346 | 1.2799 | 0.004195 | 306.461 | 2.7737 | 305.5364 | 1.0036 | 0.0090832 | 1.0043 | 0.0090891
205.08 | 7.4313 | 0.01257 | 0.013121 | 303.5999 | 311.0312 | 1.3673 | 0.0044815 | 307.3156 | 3.7157 | 306.077 | 1.0064 | 0.012168 | 1.0071 | 0.012176
205.1 | 9.0536 | 0.012945 | 0.013766 | 303.6297 | 312.6833 | 1.3375 | 0.0043838 | 308.1565 | 4.5268 | 306.6476 | 1.0092 | 0.014825 | 1.0098 | 0.014834
205.12 | 10.3358 | 0.012945 | 0.014411 | 303.8719 | 314.2077 | 1.0953 | 0.00359 | 309.0398 | 5.1679 | 307.3172 | 1.0121 | 0.016924 | 1.0127 | 0.016935
205.14 | 11.461 | 0.013508 | 0.014913 | 303.7392 | 315.2002 | 1.228 | 0.0040249 | 309.4697 | 5.7305 | 307.5595 | 1.0135 | 0.018766 | 1.0141 | 0.018778
205.16 | 12.874 | 0.014071 | 0.015415 | 304.0622 | 316.9362 | 0.905 | 0.0029663 | 310.4992 | 6.437 | 308.3535 | 1.0168 | 0.02108 | 1.0175 | 0.021094
205.18 | 13.7636 | 0.014258 | 0.015845 | 304.1596 | 317.9232 | 0.8076 | 0.002647 | 311.0414 | 6.8818 | 308.7475 | 1.0186 | 0.022537 | 1.0193 | 0.022551
205.2 | 14.7056 | 0.014633 | 0.016132 | 304.3364 | 319.042 | 0.6308 | 0.0020675 | 311.6892 | 7.3528 | 309.2383 | 1.0207 | 0.024079 | 1.0214 | 0.024095
205.22 | 15.0458 | 0.014633 | 0.016347 | 304.1901 | 319.2359 | 0.7771 | 0.002547 | 311.713 | 7.5229 | 309.2054 | 1.0208 | 0.024636 | 1.0215 | 0.024652
205.24 | 15.2289 | 0.014821 | 0.016419 | 304.5223 | 319.7512 | 0.4449 | 0.00146 | 312.1368 | 7.6145 | 309.5986 | 1.0222 | 0.024936 | 1.0229 | 0.024952
205.26 | 15.3336 | 0.014821 | 0.016562 | 304.5804 | 319.914 | 0.3868 | 0.0012678 | 312.2472 | 7.6668 | 309.6916 | 1.0226 | 0.025107 | 1.0232 | 0.025124
205.28 | 15.4644 | 0.014821 | 0.016562 | 304.2949 | 319.7593 | 0.6723 | 0.0022036 | 312.0271 | 7.7322 | 309.4497 | 1.0218 | 0.025322 | 1.0225 | 0.025338
205.3 | 15.2289 | 0.014821 | 0.016419 | 304.3658 | 319.5947 | 0.6014 | 0.0019712 | 311.9803 | 7.6145 | 309.4421 | 1.0217 | 0.024936 | 1.0223 | 0.024952
205.32 | 14.2869 | 0.014821 | 0.015988 | 304.6263 | 318.9132 | 0.3409 | 0.0011173 | 311.7698 | 7.1435 | 309.3886 | 1.021 | 0.023394 | 1.0216 | 0.023409
205.34 | 13.1095 | 0.014821 | 0.0152 | 305.3581 | 318.4676 | -0.3909 | -0.0012812 | 311.9128 | 6.5547 | 309.7279 | 1.0215 | 0.021466 | 1.0221 | 0.021479
205.36 | 12.0628 | 0.014446 | 0.014626 | 305.6365 | 317.6993 | -0.6693 | -0.0021937 | 311.6679 | 6.0314 | 309.6574 | 1.0207 | 0.019752 | 1.0213 | 0.019764
205.38 | 10.6236 | 0.014258 | 0.013909 | 305.7087 | 316.3323 | -0.7415 | -0.0024304 | 311.0205 | 5.3118 | 309.2499 | 1.0185 | 0.017395 | 1.0192 | 0.017406
205.4 | 9.3153 | 0.013883 | 0.012977 | 305.8585 | 315.1738 | -0.8913 | -0.0029214 | 310.5161 | 4.6576 | 308.9636 | 1.0169 | 0.015253 | 1.0175 | 0.015263
205.42 | 7.5098 | 0.013508 | 0.012117 | 305.8641 | 313.3739 | -0.8969 | -0.0029397 | 309.619 | 3.7549 | 308.3674 | 1.0139 | 0.012297 | 1.0146 | 0.012305
205.44 | 5.7043 | 0.013508 | 0.011185 | 306.1431 | 311.8474 | -1.1759 | -0.0038542 | 308.9953 | 2.8522 | 308.0445 | 1.0119 | 0.0093403 | 1.0126 | 0.0093463
205.46 | 4.082 | 0.012945 | 0.010181 | 305.9338 | 310.0158 | -0.9666 | -0.0031682 | 307.9748 | 2.041 | 307.2945 | 1.0086 | 0.0066839 | 1.0092 | 0.0066882
205.48 | 2.1718 | 0.01257 | 0.0091055 | 305.8707 | 308.0425 | -0.9035 | -0.0029613 | 306.9566 | 1.0859 | 306.5946 | 1.0052 | 0.0035562 | 1.0059 | 0.0035585
205.5 | 0.314 | 0.011819 | 0.0081735 | 306.0573 | 306.3713 | -1.0901 | -0.003573 | 306.2143 | 0.157 | 306.162 | 1.0028 | 0.000514 | 1.0034 | 0.000514
205.52 | -1.57 | 0.011819 | 0.0070263 | 306.0549 | 304.4849 | -1.0877 | -0.0035651 | 305.2699 | -0.785 | 305.5316 | 0.99971 | -0.0025707 | 1.0003 | -0.0025724
205.54 | -3.5063 | 0.011256 | 0.0059509 | 306.255 | 302.7487 | -1.2878 | -0.0042209 | 304.5018 | -1.7532 | 305.0862 | 0.99719 | -0.0057413 | 0.99783 | -0.005745
205.56 | -5.1286 | 0.010694 | 0.0050905 | 306.2476 | 301.119 | -1.2804 | -0.0041967 | 303.6833 | -2.5643 | 304.5381 | 0.99451 | -0.0083977 | 0.99515 | -0.0084031
205.58 | -6.8818 | 0.010318 | 0.0041584 | 305.9424 | 299.0606 | -0.9752 | -0.0031964 | 302.5015 | -3.4409 | 303.6485 | 0.99064 | -0.011268 | 0.99128 | -0.011276
205.6 | -8.5826 | 0.0099432 | 0.0034415 | 305.9938 | 297.4112 | -1.0266 | -0.0033648 | 301.7025 | -4.2913 | 303.1329 | 0.98802 | -0.014053 | 0.98866 | -0.014062
205.62 | -10.1788 | 0.0099432 | 0.0025094 | 306.0286 | 295.8498 | -1.0614 | -0.0034789 | 300.9392 | -5.0894 | 302.6357 | 0.98552 | -0.016667 | 0.98616 | -0.016678
205.64 | -11.3825 | 0.0093803 | 0.001649 | 305.8342 | 294.4517 | -0.867 | -0.0028417 | 300.143 | -5.6912 | 302.04 | 0.98292 | -0.018638 | 0.98355 | -0.01865
205.66 | -12.2983 | 0.0090051 | 0.00071697 | 305.7095 | 293.4112 | -0.7423 | -0.002433 | 299.5604 | -6.1491 | 301.6101 | 0.98101 | -0.020137 | 0.98164 | -0.02015
205.68 | -13.3711 | 0.0088175 | -0.00028679 | 305.4788 | 292.1077 | -0.5116 | -0.0016768 | 298.7932 | -6.6856 | 301.0218 | 0.9785 | -0.021894 | 0.97913 | -0.021908
205.7 | -14.3393 | 0.0084423 | -0.0015056 | 305.675 | 291.3357 | -0.7078 | -0.0023199 | 298.5054 | -7.1696 | 300.8952 | 0.97755 | -0.023479 | 0.97818 | -0.023494
205.72 | -14.9934 | 0.0084423 | -0.0015056 | 305.5081 | 290.5147 | -0.5409 | -0.0017729 | 298.0114 | -7.4967 | 300.5103 | 0.97594 | -0.02455 | 0.97656 | -0.024566
205.74 | -15.1766 | 0.0082547 | -0.001649 | 305.4249 | 290.2483 | -0.4577 | -0.0015 | 297.8366 | -7.5883 | 300.366 | 0.97536 | -0.02485 | 0.97599 | -0.024866
205.76 | -15.2289 | 0.0082547 | -0.0015056 | 305.322 | 290.0931 | -0.3548 | -0.00116 | 297.7075 | -7.6145 | 300.2457 | 0.97494 | -0.024936 | 0.97557 | -0.024952
205.78 | -15.4383 | 0.0080671 | -0.0012189 | 305.3228 | 289.8845 | -0.3556 | -0.0011655 | 297.6037 | -7.7191 | 300.1767 | 0.9746 | -0.025279 | 0.97523 | -0.025295
205.8 | -15.5691 | 0.0080671 | -0.00043018 | 305.1317 | 289.5626 | -0.1645 | -0.00053917 | 297.3471 | -7.7846 | 299.942 | 0.97376 | -0.025493 | 0.97439 | -0.025509
205.82 | -14.6009 | 0.0080671 | 0.0012189 | 304.9439 | 290.343 | 0.0233 | 7.6369e-05 | 297.6434 | -7.3005 | 300.0769 | 0.97473 | -0.023908 | 0.97536 | -0.023923
205.84 | -12.4815 | 0.0082547 | 0.0028 | 304.1846 | 291.7031 | 0.7826 | 0.00257 | 297.9439 | -6.2407 | 300.0241 | 0.97571 | -0.020437 | 0.97634 | -0.02045
205.86 | -12.0628 | 0.0086299 | 0.0031547 | 304.439 | 292.3762 | 0.5282 | 0.0017312 | 298.4076 | -6.0314 | 300.4181 | 0.97723 | -0.019752 | 0.97786 | -0.019764
205.88 | -10.676 | 0.0086299 | 0.0041584 | 304.0654 | 293.3894 | 0.9018 | 0.0029558 | 298.7274 | -5.338 | 300.5067 | 0.97828 | -0.017481 | 0.97891 | -0.017492
205.9 | -8.8966 | 0.0090051 | 0.0052339 | 304.3051 | 295.4085 | 0.6621 | 0.0021701 | 299.8568 | -4.4483 | 301.3396 | 0.98198 | -0.014567 | 0.98261 | -0.014577
205.92 | -7.4575 | 0.0093803 | 0.0062376 | 303.8939 | 296.4364 | 1.0733 | 0.0035179 | 300.1652 | -3.7287 | 301.4081 | 0.98299 | -0.012211 | 0.98362 | -0.012219
205.94 | -5.6781 | 0.0097556 | 0.0070263 | 303.8218 | 298.1437 | 1.1454 | 0.0037542 | 300.9827 | -2.8391 | 301.9291 | 0.98567 | -0.0092975 | 0.9863 | -0.0093034
205.96 | -3.7418 | 0.0097556 | 0.0080301 | 303.9607 | 300.2189 | 1.0065 | 0.0032989 | 302.0898 | -1.8709 | 302.7134 | 0.98929 | -0.0061269 | 0.98993 | -0.0061308
205.98 | -2.1718 | 0.010318 | 0.0088187 | 303.6823 | 301.5105 | 1.2849 | 0.0042114 | 302.5964 | -1.0859 | 302.9584 | 0.99095 | -0.0035562 | 0.99159 | -0.0035585
206 | -0.20933 | 0.010881 | 0.0098225 | 303.7845 | 303.5752 | 1.1827 | 0.0038765 | 303.6798 | -0.10467 | 303.7147 | 0.9945 | -0.000343 | 0.99514 | -0.000343
206.02 | 1.5962 | 0.011256 | 0.010755 | 303.8139 | 305.4101 | 1.1533 | 0.0037801 | 304.612 | 0.79808 | 304.346 | 0.99755 | 0.0026136 | 0.99819 | 0.0026153
206.04 | 3.8203 | 0.011819 | 0.011543 | 303.8336 | 307.6539 | 1.1336 | 0.0037155 | 305.7438 | 1.9102 | 305.107 | 1.0013 | 0.0062554 | 1.0019 | 0.0062595
206.06 | 5.3641 | 0.01257 | 0.012404 | 303.9723 | 309.3364 | 0.9949 | 0.00326 | 306.6544 | 2.6821 | 305.7603 | 1.0042 | 0.0087833 | 1.0049 | 0.008789
206.08 | 7.0126 | 0.01257 | 0.013049 | 303.7783 | 310.7909 | 1.1889 | 0.0038968 | 307.2846 | 3.5063 | 306.1158 | 1.0063 | 0.011483 | 1.007 | 0.01149
206.1 | 8.635 | 0.012945 | 0.013766 | 303.9178 | 312.5528 | 1.0494 | 0.0034395 | 308.2353 | 4.3175 | 306.7961 | 1.0094 | 0.014139 | 1.0101 | 0.014148
206.12 | 10.2311 | 0.013508 | 0.014339 | 303.919 | 314.1501 | 1.0482 | 0.0034356 | 309.0346 | 5.1156 | 307.3294 | 1.012 | 0.016753 | 1.0127 | 0.016763
206.14 | 11.4348 | 0.013883 | 0.015056 | 303.9735 | 315.4083 | 0.9937 | 0.003257 | 309.6909 | 5.7174 | 307.7851 | 1.0142 | 0.018723 | 1.0148 | 0.018736
206.16 | 12.4815 | 0.014258 | 0.015343 | 304.1536 | 316.6351 | 0.8136 | 0.0026667 | 310.3943 | 6.2407 | 308.3141 | 1.0165 | 0.020437 | 1.0171 | 0.02045
206.18 | 13.3711 | 0.014258 | 0.015845 | 304.0335 | 317.4046 | 0.9337 | 0.0030603 | 310.7191 | 6.6856 | 308.4905 | 1.0176 | 0.021894 | 1.0182 | 0.021908
206.2 | 14.0514 | 0.014446 | 0.016132 | 304.1646 | 318.216 | 0.8026 | 0.0026306 | 311.1903 | 7.0257 | 308.8484 | 1.0191 | 0.023008 | 1.0197 | 0.023023
206.22 | 14.6009 | 0.014633 | 0.016419 | 303.987 | 318.5879 | 0.9802 | 0.0032127 | 311.2875 | 7.3005 | 308.854 | 1.0194 | 0.023908 | 1.0201 | 0.023923
206.24 | 14.9673 | 0.014821 | 0.016419 | 304.4685 | 319.4358 | 0.4987 | 0.0016346 | 311.9521 | 7.4836 | 309.4576 | 1.0216 | 0.024508 | 1.0222 | 0.024523
206.26 | 15.2551 | 0.014821 | 0.016562 | 304.2794 | 319.5345 | 0.6878 | 0.00225 | 311.907 | 7.6276 | 309.3644 | 1.0214 | 0.024979 | 1.0221 | 0.024995
206.28 | 15.2813 | 0.014821 | 0.016634 | 304.5549 | 319.8362 | 0.4123 | 0.0013514 | 312.1955 | 7.6406 | 309.6487 | 1.0224 | 0.025022 | 1.023 | 0.025038
206.3 | 14.7579 | 0.014821 | 0.016347 | 304.9274 | 319.6853 | 0.0398 | 0.00013045 | 312.3064 | 7.379 | 309.8467 | 1.0227 | 0.024165 | 1.0234 | 0.02418
206.32 | 13.9206 | 0.014821 | 0.015845 | 304.9868 | 318.9074 | -0.0196 | -6.4242e-05 | 311.9471 | 6.9603 | 309.627 | 1.0216 | 0.022794 | 1.0222 | 0.022808
206.34 | 12.4291 | 0.014821 | 0.015056 | 305.2036 | 317.6327 | -0.2364 | -0.000775 | 311.4182 | 6.2146 | 309.3466 | 1.0198 | 0.020352 | 1.0205 | 0.020365
206.36 | 11.5395 | 0.014258 | 0.01477 | 305.2695 | 316.809 | -0.3023 | -0.00099083 | 311.0392 | 5.7697 | 309.116 | 1.0186 | 0.018895 | 1.0193 | 0.018907
206.38 | 10.519 | 0.014258 | 0.014053 | 305.3711 | 315.8901 | -0.4039 | -0.0013238 | 310.6306 | 5.2595 | 308.8774 | 1.0173 | 0.017224 | 1.0179 | 0.017235
206.4 | 8.7658 | 0.014071 | 0.013121 | 305.9095 | 314.6753 | -0.9423 | -0.0030885 | 310.2924 | 4.3829 | 308.8314 | 1.0162 | 0.014353 | 1.0168 | 0.014362
206.42 | 7.1173 | 0.013508 | 0.012117 | 305.6989 | 312.8162 | -0.7317 | -0.0023982 | 309.2576 | 3.5587 | 308.0713 | 1.0128 | 0.011654 | 1.0134 | 0.011661
206.44 | 5.4688 | 0.013132 | 0.011185 | 305.7829 | 311.2517 | -0.8157 | -0.0026736 | 308.5173 | 2.7344 | 307.6058 | 1.0103 | 0.0089547 | 1.011 | 0.0089605
206.46 | 3.7157 | 0.01257 | 0.010181 | 305.7982 | 309.5139 | -0.831 | -0.0027237 | 307.656 | 1.8578 | 307.0368 | 1.0075 | 0.0060841 | 1.0082 | 0.006088
206.48 | 2.0148 | 0.01257 | 0.0092489 | 306.0778 | 308.0926 | -1.1106 | -0.0036401 | 307.0852 | 1.0074 | 306.7494 | 1.0057 | 0.0032991 | 1.0063 | 0.0033012
206.5 | 0.18317 | 0.012194 | 0.0081018 | 306.1915 | 306.3747 | -1.2243 | -0.0040128 | 306.2831 | 0.091583 | 306.2526 | 1.003 | 0.0003 | 1.0037 | 0.0003
206.52 | -1.8317 | 0.011632 | 0.0071697 | 305.9946 | 304.1629 | -1.0274 | -0.0033674 | 305.0788 | -0.91583 | 305.384 | 0.99908 | -0.0029992 | 0.99972 | -0.0030011
206.54 | -3.5848 | 0.011069 | 0.0060226 | 306.0746 | 302.4898 | -1.1074 | -0.0036297 | 304.2822 | -1.7924 | 304.8797 | 0.99647 | -0.0058698 | 0.99711 | -0.0058736
206.56 | -5.6258 | 0.010694 | 0.0049471 | 306.011 | 300.3852 | -1.0438 | -0.0034212 | 303.1981 | -2.8129 | 304.1357 | 0.99292 | -0.0092118 | 0.99356 | -0.0092177
206.58 | -6.3323 | 0.010694 | 0.00445 | 305.765 | 299.4327 | -0.7978 | -0.0026149 | 302.5988 | -3.1662 | 303.6542 | 0.99096 | -0.010369 | 0.9916 | -0.010375
206.6 | -8.3471 | 0.010318 | 0.0034415 | 305.8036 | 297.4565 | -0.8364 | -0.0027414 | 301.63 | -4.1736 | 303.0212 | 0.98779 | -0.013668 | 0.98842 | -0.013676
206.62 | -10.0741 | 0.0097556 | 0.0025094 | 305.9338 | 295.8597 | -0.9666 | -0.0031682 | 300.8967 | -5.0371 | 302.5758 | 0.98538 | -0.016496 | 0.98602 | -0.016506
206.64 | -11.2255 | 0.0093803 | 0.0017924 | 305.8182 | 294.5927 | -0.851 | -0.0027893 | 300.2055 | -5.6127 | 302.0764 | 0.98312 | -0.018381 | 0.98375 | -0.018393
206.66 | -12.246 | 0.0090051 | 0.00086037 | 305.9327 | 293.6867 | -0.9655 | -0.00316 | 299.8097 | -6.123 | 301.8507 | 0.98182 | -0.020052 | 0.98246 | -0.020065
206.68 | -13.2403 | 0.0086299 | -0.00028679 | 305.4769 | 292.2366 | -0.5097 | -0.0016706 | 298.8568 | -6.6201 | 301.0635 | 0.9787 | -0.02168 | 0.97933 | -0.021694
206.7 | -14.1561 | 0.0086299 | -0.0013622 | 305.571 | 291.4149 | -0.6038 | -0.001979 | 298.4929 | -7.0781 | 300.8523 | 0.97751 | -0.023179 | 0.97814 | -0.023194
206.72 | -14.5748 | 0.0084423 | -0.0014339 | 305.6389 | 291.0641 | -0.6717 | -0.0022016 | 298.3515 | -7.2874 | 300.7806 | 0.97705 | -0.023865 | 0.97768 | -0.02388
206.74 | -14.7841 | 0.0082547 | -0.0014339 | 305.2107 | 290.4266 | -0.2435 | -0.000798 | 297.8186 | -7.3921 | 300.2827 | 0.9753 | -0.024208 | 0.97593 | -0.024223
206.76 | -14.9673 | 0.0082547 | -0.0013622 | 305.0271 | 290.0598 | -0.0599 | -0.00019633 | 297.5435 | -7.4836 | 300.038 | 0.9744 | -0.024508 | 0.97503 | -0.024523
206.78 | -14.9934 | 0.0082547 | -0.0012189 | 305.2169 | 290.2235 | -0.2497 | -0.000818 | 297.7202 | -7.4967 | 300.2191 | 0.97498 | -0.02455 | 0.97561 | -0.024566
206.8 | -15.3074 | 0.0082547 | -0.00057358 | 305.3655 | 290.0581 | -0.3983 | -0.0013055 | 297.7118 | -7.6537 | 300.263 | 0.97495 | -0.025065 | 0.97558 | -0.025081
206.82 | -14.5224 | 0.0082547 | 0.0010038 | 305.0377 | 290.5153 | -0.0705 | -0.000231 | 297.7765 | -7.2612 | 300.1969 | 0.97517 | -0.023779 | 0.97579 | -0.023795
206.84 | -12.1936 | 0.0082547 | 0.00287 | 304.0206 | 291.827 | 0.9466 | 0.0031 | 297.9238 | -6.0968 | 299.9561 | 0.97565 | -0.019966 | 0.97628 | -0.019979
206.86 | -11.7488 | 0.0084423 | 0.0034415 | 304.3528 | 292.604 | 0.6144 | 0.0020138 | 298.4784 | -5.8744 | 300.4365 | 0.97746 | -0.019238 | 0.97809 | -0.01925
206.88 | -10.5451 | 0.0090051 | 0.0041584 | 304.3199 | 293.7748 | 0.6473 | 0.0021216 | 299.0473 | -5.2726 | 300.8049 | 0.97933 | -0.017267 | 0.97996 | -0.017278
206.9 | -8.7658 | 0.0090051 | 0.0052339 | 303.9565 | 295.1907 | 1.0107 | 0.0033127 | 299.5736 | -4.3829 | 301.0346 | 0.98105 | -0.014353 | 0.98168 | -0.014362
206.92 | -7.1958 | 0.0093803 | 0.006166 | 303.6929 | 296.4971 | 1.2743 | 0.0041767 | 300.095 | -3.5979 | 301.2943 | 0.98276 | -0.011783 | 0.98339 | -0.01179
206.94 | -5.5996 | 0.0097556 | 0.0071697 | 303.7086 | 298.109 | 1.2586 | 0.0041252 | 300.9088 | -2.7998 | 301.8421 | 0.98542 | -0.0091689 | 0.98606 | -0.0091748
206.96 | -3.5587 | 0.010318 | 0.0080301 | 303.7564 | 300.1977 | 1.2108 | 0.0039686 | 301.9771 | -1.7793 | 302.5702 | 0.98892 | -0.005827 | 0.98956 | -0.0058307
206.98 | -1.8317 | 0.010694 | 0.0089621 | 303.7712 | 301.9395 | 1.196 | 0.0039201 | 302.8554 | -0.91583 | 303.1606 | 0.9918 | -0.0029992 | 0.99244 | -0.0030011
207 | 0.026167 | 0.010694 | 0.0098225 | 303.4677 | 303.4939 | 1.4995 | 0.0049148 | 303.4808 | 0.013083 | 303.4764 | 0.99385 | 4.28e-05 | 0.99449 | 4.29e-05
207.02 | 1.9102 | 0.011256 | 0.010755 | 303.8226 | 305.7328 | 1.1446 | 0.0037516 | 304.7777 | 0.95508 | 304.4593 | 0.99809 | 0.0031277 | 0.99874 | 0.0031297
207.04 | 3.7942 | 0.011819 | 0.011615 | 303.8254 | 307.6196 | 1.1418 | 0.0037424 | 305.7225 | 1.8971 | 305.0901 | 1.0012 | 0.0062126 | 1.0018 | 0.0062166
207.06 | 5.5473 | 0.012194 | 0.012404 | 303.4994 | 309.0467 | 1.4678 | 0.00481 | 306.2731 | 2.7737 | 305.3485 | 1.003 | 0.0090832 | 1.0036 | 0.0090891
207.08 | 7.3005 | 0.012945 | 0.012977 | 303.8132 | 311.1137 | 1.154 | 0.0037824 | 307.4634 | 3.6502 | 306.2467 | 1.0069 | 0.011954 | 1.0075 | 0.011962
207.1 | 8.9228 | 0.012945 | 0.013766 | 303.568 | 312.4908 | 1.3992 | 0.0045861 | 308.0294 | 4.4614 | 306.5423 | 1.0087 | 0.01461 | 1.0094 | 0.01462
207.12 | 10.2573 | 0.01332 | 0.014339 | 303.8665 | 314.1238 | 1.1007 | 0.0036077 | 308.9951 | 5.1286 | 307.2856 | 1.0119 | 0.016795 | 1.0126 | 0.016806
207.14 | 11.618 | 0.013883 | 0.014913 | 302.7093 | 314.3273 | 1.2579 | 0.0041229 | 308.5183 | 5.809 | 306.582 | 1.0103 | 0.019023 | 1.011 | 0.019036
207.16 | 12.8478 | 0.014258 | 0.015558 | 303.0776 | 315.9254 | 0.8896 | 0.0029158 | 309.5015 | 6.4239 | 307.3602 | 1.0136 | 0.021037 | 1.0142 | 0.021051
207.18 | 13.7898 | 0.014446 | 0.015845 | 303.9649 | 317.7547 | 1.0023 | 0.0032852 | 310.8598 | 6.8949 | 308.5615 | 1.018 | 0.02258 | 1.0187 | 0.022594
207.2 | 14.6271 | 0.014446 | 0.016132 | 303.9312 | 318.5583 | 1.036 | 0.0033956 | 311.2448 | 7.3136 | 308.8069 | 1.0193 | 0.023951 | 1.0199 | 0.023966
207.22 | 15.0719 | 0.014633 | 0.016275 | 304.2207 | 319.2926 | 0.7465 | 0.0024468 | 311.7567 | 7.536 | 309.2447 | 1.0209 | 0.024679 | 1.0216 | 0.024695
207.24 | 15.4121 | 0.014821 | 0.01649 | 303.5623 | 318.9744 | 0.4049 | 0.0013271 | 311.2684 | 7.7061 | 308.6997 | 1.0193 | 0.025236 | 1.02 | 0.025252
207.26 | 15.5429 | 0.015009 | 0.016562 | 304.4742 | 320.0171 | 0.493 | 0.0016159 | 312.2457 | 7.7715 | 309.6552 | 1.0226 | 0.02545 | 1.0232 | 0.025467
207.28 | 15.6738 | 0.015009 | 0.016705 | 304.6485 | 320.3223 | 0.3187 | 0.0010446 | 312.4854 | 7.8369 | 309.8731 | 1.0233 | 0.025664 | 1.024 | 0.025681
207.3 | 15.0458 | 0.015009 | 0.016419 | 304.7654 | 319.8112 | 0.2018 | 0.000661 | 312.2883 | 7.5229 | 309.7807 | 1.0227 | 0.024636 | 1.0233 | 0.024652
207.32 | 13.9991 | 0.015009 | 0.015845 | 305.1299 | 319.129 | -0.1627 | -0.00053327 | 312.1295 | 6.9996 | 309.7963 | 1.0222 | 0.022922 | 1.0228 | 0.022937
207.34 | 12.717 | 0.014821 | 0.015128 | 305.3911 | 318.1081 | -0.4239 | -0.00139 | 311.7496 | 6.3585 | 309.6301 | 1.0209 | 0.020823 | 1.0216 | 0.020836
207.36 | 11.8535 | 0.014633 | 0.01477 | 305.4279 | 317.2814 | -0.4607 | -0.00151 | 311.3546 | 5.9267 | 309.3791 | 1.0196 | 0.019409 | 1.0203 | 0.019421
207.38 | 10.8068 | 0.014258 | 0.014053 | 305.6072 | 316.414 | -0.64 | -0.0021 | 311.0106 | 5.4034 | 309.2095 | 1.0185 | 0.017695 | 1.0192 | 0.017707
207.4 | 8.8443 | 0.014258 | 0.013121 | 306.0668 | 314.9111 | -1.0996 | -0.0036041 | 310.489 | 4.4222 | 309.0149 | 1.0168 | 0.014482 | 1.0175 | 0.014491
207.42 | 7.5621 | 0.013883 | 0.01226 | 305.997 | 313.5591 | -1.0298 | -0.0033753 | 309.7781 | 3.7811 | 308.5177 | 1.0145 | 0.012382 | 1.0151 | 0.01239
207.44 | 5.652 | 0.013508 | 0.011185 | 306.1664 | 311.8184 | -1.1992 | -0.0039305 | 308.9924 | 2.826 | 308.0504 | 1.0119 | 0.0092546 | 1.0125 | 0.0092606
207.46 | 3.6372 | 0.012945 | 0.010181 | 306.1849 | 309.8221 | -1.2177 | -0.0039912 | 308.0035 | 1.8186 | 307.3973 | 1.0087 | 0.0059555 | 1.0093 | 0.0059594
207.48 | 2.2503 | 0.01257 | 0.0093923 | 306.0963 | 308.3466 | -1.1291 | -0.0037008 | 307.2215 | 1.1252 | 306.8464 | 1.0061 | 0.0036847 | 1.0067 | 0.0036871
207.5 | 0.13083 | 0.012007 | 0.00825 | 306.1059 | 306.2367 | -1.1387 | -0.0037322 | 306.1713 | 0.065416 | 306.1495 | 1.0027 | 0.000214 | 1.0033 | 0.000214
207.52 | -1.9625 | 0.012007 | 0.0070263 | 306.2166 | 304.2541 | -1.2494 | -0.0040951 | 305.2354 | -0.98125 | 305.5624 | 0.99959 | -0.0032134 | 1.0002 | -0.0032155
207.54 | -3.8203 | 0.011632 | 0.0059509 | 306.0167 | 302.1964 | -1.0495 | -0.0034399 | 304.1065 | -1.9102 | 304.7433 | 0.9959 | -0.0062554 | 0.99654 | -0.0062595
207.56 | -5.3903 | 0.011069 | 0.0050905 | 305.8396 | 300.4493 | -0.8724 | -0.0028594 | 303.1444 | -2.6952 | 304.0428 | 0.99275 | -0.0088262 | 0.99338 | -0.0088318
207.58 | -7.5621 | 0.010506 | 0.00402 | 306.1879 | 298.6258 | -1.2207 | -0.004001 | 302.4068 | -3.7811 | 303.6672 | 0.99033 | -0.012382 | 0.99097 | -0.01239
207.6 | -8.4518 | 0.0099432 | 0.0035849 | 305.8024 | 297.3506 | -0.8352 | -0.0027375 | 301.5765 | -4.2259 | 302.9851 | 0.98761 | -0.013839 | 0.98825 | -0.013848
207.62 | -9.9956 | 0.0099432 | 0.0026528 | 305.9291 | 295.9335 | -0.9619 | -0.0031528 | 300.9313 | -4.9978 | 302.5972 | 0.9855 | -0.016367 | 0.98613 | -0.016378
207.64 | -11.618 | 0.0095679 | 0.001649 | 305.7982 | 294.1802 | -0.831 | -0.0027237 | 299.9892 | -5.809 | 301.9255 | 0.98241 | -0.019023 | 0.98304 | -0.019036
207.66 | -12.6646 | 0.0091927 | 0.00057358 | 305.9014 | 293.2368 | -0.9342 | -0.003062 | 299.5691 | -6.3323 | 301.6799 | 0.98104 | -0.020737 | 0.98167 | -0.020751
207.68 | -13.7113 | 0.0088175 | -0.00043018 | 305.6792 | 291.9679 | -0.712 | -0.0023337 | 298.8236 | -6.8556 | 301.1088 | 0.9786 | -0.022451 | 0.97922 | -0.022465
207.7 | -14.2608 | 0.0086299 | -0.00093206 | 305.6059 | 291.3451 | -0.6387 | -0.0020934 | 298.4755 | -7.1304 | 300.8523 | 0.97746 | -0.023351 | 0.97808 | -0.023366
207.72 | -14.7056 | 0.0086299 | -0.0013622 | 305.4495 | 290.7439 | -0.4823 | -0.00158 | 298.0967 | -7.3528 | 300.5476 | 0.97621 | -0.024079 | 0.97684 | -0.024095
207.74 | -14.9934 | 0.0084423 | -0.0017924 | 305.2278 | 290.2344 | -0.2606 | -0.00085415 | 297.7311 | -7.4967 | 300.23 | 0.97502 | -0.02455 | 0.97564 | -0.024566
207.76 | -15.3074 | 0.0082547 | -0.0017924 | 305.0521 | 289.7447 | -0.0849 | -0.000278 | 297.3984 | -7.6537 | 299.9496 | 0.97393 | -0.025065 | 0.97455 | -0.025081
207.78 | -15.5953 | 0.0082547 | -0.001649 | 305.1931 | 289.5978 | -0.2259 | -0.00074042 | 297.3955 | -7.7976 | 299.9947 | 0.97392 | -0.025536 | 0.97454 | -0.025552
207.8 | -15.6214 | 0.0080671 | -0.00057358 | 305.2236 | 289.6022 | -0.2564 | -0.00084 | 297.4129 | -7.8107 | 300.0165 | 0.97398 | -0.025579 | 0.9746 | -0.025595
207.82 | -14.1561 | 0.0080671 | 0.001649 | 304.569 | 290.4129 | 0.3982 | 0.0013052 | 297.4909 | -7.0781 | 299.8503 | 0.97423 | -0.023179 | 0.97486 | -0.023194
207.84 | -12.4815 | 0.0082547 | 0.0027962 | 304.3132 | 291.8317 | 0.654 | 0.00214 | 298.0725 | -6.2407 | 300.1527 | 0.97614 | -0.020437 | 0.97676 | -0.02045
207.86 | -11.8535 | 0.0084423 | 0.0032981 | 304.2923 | 292.4388 | 0.6749 | 0.0022121 | 298.3656 | -5.9267 | 300.3411 | 0.9771 | -0.019409 | 0.97772 | -0.019421
207.88 | -10.4666 | 0.0088175 | 0.0042301 | 304.1486 | 293.682 | 0.8186 | 0.0026831 | 298.9153 | -5.2333 | 300.6597 | 0.9789 | -0.017138 | 0.97953 | -0.017149
207.9 | -8.8705 | 0.0093803 | 0.0052339 | 304.0261 | 295.1556 | 0.9411 | 0.0030846 | 299.5909 | -4.4352 | 301.0693 | 0.98111 | -0.014525 | 0.98174 | -0.014534
207.92 | -7.1435 | 0.0093803 | 0.0062376 | 303.8861 | 296.7426 | 1.0811 | 0.0035435 | 300.3144 | -3.5717 | 301.5049 | 0.98348 | -0.011697 | 0.98411 | -0.011704
207.94 | -5.4688 | 0.0097556 | 0.0071697 | 303.7368 | 298.268 | 1.2304 | 0.0040328 | 301.0024 | -2.7344 | 301.9139 | 0.98573 | -0.0089547 | 0.98636 | -0.0089605
207.96 | -3.5063 | 0.010318 | 0.0080301 | 303.7864 | 300.2801 | 1.1808 | 0.00387 | 302.0332 | -1.7532 | 302.6176 | 0.98911 | -0.0057413 | 0.98974 | -0.005745
207.98 | -2.1457 | 0.010506 | 0.0091055 | 303.9276 | 301.7819 | 1.0396 | 0.0034074 | 302.8548 | -1.0728 | 303.2124 | 0.9918 | -0.0035133 | 0.99243 | -0.0035156
208 | 0.026167 | 0.011256 | 0.0098225 | 303.9532 | 303.9794 | 1.014 | 0.0033235 | 303.9663 | 0.013083 | 303.9619 | 0.99544 | 4.28e-05 | 0.99608 | 4.29e-05
208.02 | 1.5438 | 0.011819 | 0.010755 | 303.8885 | 305.4323 | 1.0787 | 0.0035356 | 304.6604 | 0.77191 | 304.4031 | 0.99771 | 0.0025279 | 0.99835 | 0.0025295
208.04 | 3.5325 | 0.011819 | 0.011615 | 303.8829 | 307.4154 | 1.0843 | 0.0035539 | 305.6491 | 1.7662 | 305.0604 | 1.0009 | 0.0057841 | 1.0016 | 0.0057879
208.06 | 5.5211 | 0.012194 | 0.012404 | 303.7815 | 309.3026 | 1.1857 | 0.0038863 | 306.5421 | 2.7606 | 305.6219 | 1.0039 | 0.0090404 | 1.0045 | 0.0090462
208.08 | 6.7248 | 0.012757 | 0.013121 | 304.0251 | 310.7499 | 0.9421 | 0.0030879 | 307.3875 | 3.3624 | 306.2667 | 1.0066 | 0.011011 | 1.0073 | 0.011018
208.1 | 8.635 | 0.013132 | 0.013909 | 303.9717 | 312.6067 | 0.9955 | 0.0032629 | 308.2892 | 4.3175 | 306.85 | 1.0096 | 0.014139 | 1.0102 | 0.014148
208.12 | 10.205 | 0.013132 | 0.014483 | 303.861 | 314.066 | 1.1062 | 0.0036257 | 308.9635 | 5.1025 | 307.2627 | 1.0118 | 0.01671 | 1.0125 | 0.01672
208.14 | 11.461 | 0.013695 | 0.014913 | 304.0477 | 315.5087 | 0.9195 | 0.0030138 | 309.7782 | 5.7305 | 307.868 | 1.0145 | 0.018766 | 1.0151 | 0.018778
208.16 | 12.3768 | 0.014071 | 0.015487 | 303.9148 | 316.2916 | 1.0524 | 0.0034494 | 310.1032 | 6.1884 | 308.0404 | 1.0155 | 0.020266 | 1.0162 | 0.020279
208.18 | 13.5543 | 0.014258 | 0.015845 | 304.1301 | 317.6844 | 0.8371 | 0.0027437 | 310.9072 | 6.7771 | 308.6482 | 1.0182 | 0.022194 | 1.0188 | 0.022208
208.2 | 14.2869 | 0.014633 | 0.016132 | 304.0481 | 318.335 | 0.9191 | 0.0030125 | 311.1916 | 7.1435 | 308.8104 | 1.0191 | 0.023394 | 1.0198 | 0.023409
208.22 | 14.5224 | 0.014633 | 0.016419 | 304.4587 | 318.9811 | 0.5085 | 0.0016667 | 311.7199 | 7.2612 | 309.2995 | 1.0208 | 0.023779 | 1.0215 | 0.023795
208.24 | 14.8888 | 0.014821 | 0.016419 | 304.2532 | 319.142 | 0.714 | 0.0023402 | 311.6976 | 7.4444 | 309.2161 | 1.0208 | 0.024379 | 1.0214 | 0.024395
208.26 | 15.0981 | 0.015009 | 0.016562 | 304.5247 | 319.6228 | 0.4425 | 0.0014504 | 312.0738 | 7.5491 | 309.5574 | 1.022 | 0.024722 | 1.0226 | 0.024738
208.28 | 15.2028 | 0.015009 | 0.016562 | 304.6075 | 319.8103 | 0.3597 | 0.00118 | 312.2089 | 7.6014 | 309.6751 | 1.0224 | 0.024893 | 1.0231 | 0.024909
208.3 | 14.9673 | 0.015009 | 0.016562 | 303.5714 | 318.5387 | 0.3958 | 0.0013 | 311.055 | 7.4836 | 308.5605 | 1.0187 | 0.024508 | 1.0193 | 0.024523
208.32 | 14.0776 | 0.015009 | 0.015988 | 303.9373 | 318.0149 | 0.0299 | 9.8e-05 | 310.9761 | 7.0388 | 308.6298 | 1.0184 | 0.023051 | 1.019 | 0.023066
208.34 | 12.6908 | 0.015009 | 0.015271 | 304.4346 | 317.1254 | -0.4674 | -0.00153 | 310.78 | 6.3454 | 308.6649 | 1.0178 | 0.02078 | 1.0184 | 0.020793
208.36 | 11.5656 | 0.014633 | 0.014698 | 305.2792 | 316.8448 | -0.312 | -0.0010226 | 311.062 | 5.7828 | 309.1344 | 1.0187 | 0.018938 | 1.0193 | 0.01895
208.38 | 10.4143 | 0.014446 | 0.014196 | 305.4004 | 315.8147 | -0.4332 | -0.0014199 | 310.6075 | 5.2071 | 308.8718 | 1.0172 | 0.017053 | 1.0178 | 0.017063
208.4 | 8.8705 | 0.014071 | 0.013121 | 305.4976 | 314.3681 | -0.5304 | -0.0017385 | 309.9328 | 4.4352 | 308.4544 | 1.015 | 0.014525 | 1.0156 | 0.014534
208.42 | 6.9603 | 0.014071 | 0.012117 | 305.8518 | 312.8121 | -0.8846 | -0.0028994 | 309.332 | 3.4802 | 308.1719 | 1.013 | 0.011397 | 1.0137 | 0.011404
208.44 | 5.809 | 0.013695 | 0.011328 | 305.7644 | 311.5734 | -0.7972 | -0.0026129 | 308.6689 | 2.9045 | 307.7007 | 1.0108 | 0.0095117 | 1.0115 | 0.0095178
208.46 | 3.7418 | 0.013132 | 0.010324 | 305.9744 | 309.7162 | -1.0072 | -0.0033012 | 307.8453 | 1.8709 | 307.2217 | 1.0081 | 0.0061269 | 1.0088 | 0.0061308
208.48 | 1.8317 | 0.012757 | 0.0092489 | 305.9565 | 307.7882 | -0.9893 | -0.00324 | 306.8723 | 0.91583 | 306.5671 | 1.005 | 0.0029992 | 1.0056 | 0.0030011
208.5 | 0.052333 | 0.012194 | 0.0082452 | 306.1512 | 306.2035 | -1.184 | -0.0038807 | 306.1774 | 0.026167 | 306.1686 | 1.0027 | 8.57e-05 | 1.0033 | 8.57e-05
208.52 | -1.8578 | 0.011444 | 0.0071697 | 305.8734 | 304.0156 | -0.9062 | -0.0029702 | 304.9445 | -0.92891 | 305.2541 | 0.99864 | -0.003042 | 0.99928 | -0.003044
208.54 | -3.6372 | 0.011444 | 0.0060943 | 306.082 | 302.4448 | -1.1148 | -0.0036539 | 304.2634 | -1.8186 | 304.8696 | 0.99641 | -0.0059555 | 0.99705 | -0.0059594
208.56 | -5.4165 | 0.010881 | 0.0050905 | 305.9854 | 300.5689 | -1.0182 | -0.0033373 | 303.2772 | -2.7082 | 304.1799 | 0.99318 | -0.008869 | 0.99382 | -0.0088747
208.58 | -7.1696 | 0.010506 | 0.00416 | 306.2338 | 299.0642 | -1.2666 | -0.0041515 | 302.649 | -3.5848 | 303.8439 | 0.99112 | -0.01174 | 0.99176 | -0.011747
208.6 | -8.4256 | 0.0099432 | 0.0034415 | 305.9052 | 297.4796 | -0.938 | -0.0030744 | 301.6924 | -4.2128 | 303.0967 | 0.98799 | -0.013796 | 0.98863 | -0.013805
208.62 | -10.2311 | 0.0099432 | 0.0025094 | 305.9351 | 295.704 | -0.9679 | -0.0031724 | 300.8195 | -5.1156 | 302.5247 | 0.98513 | -0.016753 | 0.98577 | -0.016763
208.64 | -11.2255 | 0.0095679 | 0.0017924 | 305.7698 | 294.5443 | -0.8026 | -0.0026306 | 300.1571 | -5.6127 | 302.028 | 0.98296 | -0.018381 | 0.98359 | -0.018393
208.66 | -12.089 | 0.0091927 | 0.0010038 | 305.4609 | 293.3719 | -0.4937 | -0.0016182 | 299.4164 | -6.0445 | 301.4312 | 0.98054 | -0.019795 | 0.98117 | -0.019807
208.68 | -13.188 | 0.0090051 | -0.00014339 | 305.675 | 292.487 | -0.7078 | -0.0023199 | 299.081 | -6.594 | 301.279 | 0.97944 | -0.021594 | 0.98007 | -0.021608
208.7 | -14.1823 | 0.0086299 | -0.0013622 | 305.5742 | 291.3919 | -0.607 | -0.00199 | 298.4831 | -7.0911 | 300.8468 | 0.97748 | -0.023222 | 0.97811 | -0.023237
208.72 | -14.4963 | 0.0086299 | -0.0015056 | 305.2957 | 290.7994 | -0.3285 | -0.0010767 | 298.0476 | -7.2481 | 300.4636 | 0.97605 | -0.023736 | 0.97668 | -0.023752
208.74 | -14.8103 | 0.0084423 | -0.0015056 | 305.1374 | 290.3271 | -0.1702 | -0.00055785 | 297.7323 | -7.4051 | 300.2006 | 0.97502 | -0.024251 | 0.97565 | -0.024266
208.76 | -14.9934 | 0.0082547 | -0.0013622 | 305.0118 | 290.0184 | -0.0446 | -0.00014618 | 297.5151 | -7.4967 | 300.014 | 0.97431 | -0.02455 | 0.97494 | -0.024566
208.78 | -15.0981 | 0.0082547 | -0.0012189 | 305.0969 | 289.9988 | -0.1297 | -0.00042511 | 297.5478 | -7.5491 | 300.0642 | 0.97442 | -0.024722 | 0.97504 | -0.024738
208.8 | -15.2813 | 0.0082547 | -0.00057358 | 305.0295 | 289.7482 | -0.0623 | -0.0002042 | 297.3889 | -7.6406 | 299.9357 | 0.9739 | -0.025022 | 0.97452 | -0.025038
208.82 | -14.1823 | 0.0082547 | 0.0012189 | 304.8487 | 290.6664 | 0.1185 | 0.0003884 | 297.7576 | -7.0911 | 300.1213 | 0.9751 | -0.023222 | 0.97573 | -0.023237
208.84 | -12.246 | 0.0084423 | 0.00287 | 304.2971 | 292.0511 | 0.6701 | 0.0021963 | 298.1741 | -6.123 | 300.2151 | 0.97647 | -0.020052 | 0.9771 | -0.020065
208.86 | -11.6703 | 0.0086299 | 0.0034415 | 304.1724 | 292.5021 | 0.7948 | 0.0026051 | 298.3373 | -5.8351 | 300.2823 | 0.977 | -0.019109 | 0.97763 | -0.019121
208.88 | -10.3358 | 0.0091927 | 0.0043018 | 304.1883 | 293.8525 | 0.7789 | 0.002553 | 299.0204 | -5.1679 | 300.743 | 0.97924 | -0.016924 | 0.97987 | -0.016935
208.9 | -8.6088 | 0.0091927 | 0.0053773 | 303.9496 | 295.3408 | 1.0176 | 0.0033353 | 299.6452 | -4.3044 | 301.08 | 0.98129 | -0.014096 | 0.98192 | -0.014105
208.92 | -7.0388 | 0.0095679 | 0.0062376 | 303.7955 | 296.7567 | 1.1717 | 0.0038404 | 300.2761 | -3.5194 | 301.4492 | 0.98335 | -0.011525 | 0.98398 | -0.011533
208.94 | -5.652 | 0.010131 | 0.0071697 | 303.9407 | 298.2887 | 1.0265 | 0.0033645 | 301.1147 | -2.826 | 302.0567 | 0.9861 | -0.0092546 | 0.98673 | -0.0092606
208.96 | -3.7942 | 0.010506 | 0.0080301 | 303.7925 | 299.9983 | 1.1747 | 0.0038502 | 301.8954 | -1.8971 | 302.5278 | 0.98866 | -0.0062126 | 0.98929 | -0.0062166
208.98 | -1.8317 | 0.011069 | 0.0091055 | 304.0261 | 302.1944 | 0.9411 | 0.0030846 | 303.1103 | -0.91583 | 303.4155 | 0.99263 | -0.0029992 | 0.99327 | -0.0030011
209 | 0.18317 | 0.011069 | 0.0098225 | 303.4657 | 303.6489 | 1.5015 | 0.00492 | 303.5573 | 0.091583 | 303.5268 | 0.9941 | 0.0003 | 0.99474 | 0.0003
209.02 | 1.9102 | 0.011444 | 0.010898 | 303.6044 | 305.5146 | 1.3628 | 0.0044668 | 304.5595 | 0.95508 | 304.2411 | 0.99738 | 0.0031277 | 0.99802 | 0.0031297
209.04 | 3.9773 | 0.012007 | 0.011687 | 303.506 | 307.4833 | 1.4612 | 0.0047893 | 305.4947 | 1.9887 | 304.8318 | 1.0004 | 0.0065125 | 1.0011 | 0.0065167
209.06 | 5.5996 | 0.01257 | 0.012404 | 303.5605 | 309.1601 | 1.4067 | 0.0046106 | 306.3603 | 2.7998 | 305.427 | 1.0033 | 0.0091689 | 1.0039 | 0.0091748
209.08 | 7.5098 | 0.01257 | 0.013121 | 303.6951 | 311.2049 | 1.2721 | 0.0041695 | 307.45 | 3.7549 | 306.1984 | 1.0068 | 0.012297 | 1.0075 | 0.012305
209.1 | 8.8181 | 0.012945 | 0.013766 | 303.7845 | 312.6026 | 1.1827 | 0.0038765 | 308.1936 | 4.4091 | 306.7239 | 1.0093 | 0.014439 | 1.0099 | 0.014448
209.12 | 10.3358 | 0.013508 | 0.014483 | 303.7277 | 314.0635 | 1.2395 | 0.0040626 | 308.8956 | 5.1679 | 307.173 | 1.0116 | 0.016924 | 1.0122 | 0.016935
209.14 | 11.7226 | 0.014071 | 0.014985 | 303.845 | 315.5676 | 1.1222 | 0.0036782 | 309.7063 | 5.8613 | 307.7525 | 1.0142 | 0.019195 | 1.0149 | 0.019207
209.16 | 12.5076 | 0.014446 | 0.015415 | 304.0257 | 316.5333 | 0.9415 | 0.0030859 | 310.2795 | 6.2538 | 308.1949 | 1.0161 | 0.02048 | 1.0168 | 0.020493
209.18 | 13.7636 | 0.014446 | 0.015845 | 303.8444 | 317.608 | 1.1228 | 0.0036801 | 310.7262 | 6.8818 | 308.4323 | 1.0176 | 0.022537 | 1.0182 | 0.022551
209.2 | 14.6794 | 0.014633 | 0.016275 | 304.1387 | 318.8181 | 0.8285 | 0.0027155 | 311.4784 | 7.3397 | 309.0318 | 1.02 | 0.024036 | 1.0207 | 0.024052
209.22 | 14.8103 | 0.014821 | 0.016419 | 304.1846 | 318.9949 | 0.7826 | 0.0025651 | 311.5897 | 7.4051 | 309.1214 | 1.0204 | 0.024251 | 1.0211 | 0.024266
209.24 | 15.0719 | 0.015009 | 0.016562 | 304.3922 | 319.4641 | 0.575 | 0.0018846 | 311.9282 | 7.536 | 309.4162 | 1.0215 | 0.024679 | 1.0222 | 0.024695
209.26 | 15.2551 | 0.015009 | 0.016634 | 304.6116 | 319.8667 | 0.3556 | 0.0011655 | 312.2392 | 7.6276 | 309.6966 | 1.0225 | 0.024979 | 1.0232 | 0.024995
209.28 | 15.4644 | 0.015009 | 0.016705 | 304.4423 | 319.9067 | 0.5249 | 0.0017204 | 312.1745 | 7.7322 | 309.5971 | 1.0223 | 0.025322 | 1.023 | 0.025338
209.3 | 15.0719 | 0.015009 | 0.016562 | 304.7071 | 319.779 | 0.2601 | 0.00085251 | 312.2431 | 7.536 | 309.7311 | 1.0225 | 0.024679 | 1.0232 | 0.024695
209.32 | 14.1823 | 0.015009 | 0.015988 | 304.6895 | 318.8718 | 0.2777 | 0.00091 | 311.7806 | 7.0911 | 309.4169 | 1.021 | 0.023222 | 1.0217 | 0.023237
209.34 | 12.8216 | 0.014821 | 0.0152 | 304.9665 | 317.7881 | 0.0007 | 2.29e-06 | 311.3773 | 6.4108 | 309.2404 | 1.0197 | 0.020994 | 1.0204 | 0.021008
209.36 | 11.9843 | 0.014633 | 0.014841 | 305.5858 | 317.5701 | -0.6186 | -0.0020275 | 311.5779 | 5.9921 | 309.5806 | 1.0204 | 0.019623 | 1.021 | 0.019636
209.38 | 10.9376 | 0.014633 | 0.014196 | 305.6017 | 316.5393 | -0.6345 | -0.0020797 | 311.0705 | 5.4688 | 309.2476 | 1.0187 | 0.017909 | 1.0194 | 0.017921
209.4 | 9.0798 | 0.014446 | 0.013121 | 305.8244 | 314.9042 | -0.8572 | -0.0028096 | 310.3643 | 4.5399 | 308.851 | 1.0164 | 0.014867 | 1.017 | 0.014877
209.42 | 7.4575 | 0.013883 | 0.01226 | 305.8593 | 313.3168 | -0.8921 | -0.002924 | 309.588 | 3.7287 | 308.3451 | 1.0138 | 0.012211 | 1.0145 | 0.012219
209.44 | 5.6781 | 0.01332 | 0.011185 | 305.9589 | 311.637 | -0.9917 | -0.0032504 | 308.798 | 2.8391 | 307.8516 | 1.0113 | 0.0092975 | 1.0119 | 0.0093034
209.46 | 3.9773 | 0.01332 | 0.010324 | 305.986 | 309.9633 | -1.0188 | -0.0033393 | 307.9747 | 1.9887 | 307.3118 | 1.0086 | 0.0065125 | 1.0092 | 0.0065167
209.48 | 2.1457 | 0.012757 | 0.0092489 | 306.2288 | 308.3745 | -1.2616 | -0.0041351 | 307.3016 | 1.0728 | 306.944 | 1.0064 | 0.0035133 | 1.007 | 0.0035156
209.5 | 0.157 | 0.012382 | 0.0081735 | 306.1959 | 306.3529 | -1.2287 | -0.0040272 | 306.2744 | 0.0785 | 306.2482 | 1.003 | 0.00025707 | 1.0036 | 0.00025724
209.52 | -1.7532 | 0.011819 | 0.0071697 | 305.9204 | 304.1672 | -0.9532 | -0.0031242 | 305.0438 | -0.87658 | 305.336 | 0.99897 | -0.0028706 | 0.99961 | -0.0028725
209.54 | -3.3493 | 0.011256 | 0.0060943 | 306.0319 | 302.6826 | -1.0647 | -0.0034897 | 304.3572 | -1.6747 | 304.9155 | 0.99672 | -0.0054842 | 0.99736 | -0.0054877
209.56 | -5.3118 | 0.011256 | 0.0050905 | 305.9553 | 300.6435 | -0.9881 | -0.0032386 | 303.2994 | -2.6559 | 304.1847 | 0.99325 | -0.0086976 | 0.99389 | -0.0087032
209.58 | -6.5416 | 0.010506 | 0.0044452 | 305.9683 | 299.4267 | -1.0011 | -0.0032812 | 302.6975 | -3.2708 | 303.7878 | 0.99128 | -0.010711 | 0.99192 | -0.010718
209.6 | -8.1378 | 0.010131 | 0.0035849 | 305.7853 | 297.6475 | -0.8181 | -0.0026814 | 301.7164 | -4.0689 | 303.0727 | 0.98807 | -0.013325 | 0.9887 | -0.013334
209.62 | -10.1003 | 0.0097556 | 0.0025094 | 305.8605 | 295.7602 | -0.8933 | -0.0029279 | 300.8104 | -5.0501 | 302.4937 | 0.9851 | -0.016538 | 0.98574 | -0.016549
209.64 | -11.3301 | 0.0097556 | 0.0017924 | 305.7087 | 294.3786 | -0.7415 | -0.0024304 | 300.0436 | -5.6651 | 301.932 | 0.98259 | -0.018552 | 0.98322 | -0.018564
209.66 | -12.0628 | 0.0093803 | 0.00086037 | 305.6816 | 293.6188 | -0.7144 | -0.0023415 | 299.6502 | -6.0314 | 301.6607 | 0.9813 | -0.019752 | 0.98193 | -0.019764
209.68 | -13.0833 | 0.0090051 | -0.00014339 | 305.6334 | 292.5501 | -0.6662 | -0.00218 | 299.0918 | -6.5416 | 301.2723 | 0.97947 | -0.021423 | 0.9801 | -0.021437
209.7 | -14.1561 | 0.0088175 | -0.0013622 | 305.554 | 291.3979 | -0.5868 | -0.0019233 | 298.4759 | -7.0781 | 300.8353 | 0.97746 | -0.023179 | 0.97809 | -0.023194
209.72 | -14.6533 | 0.0084423 | -0.001649 | 305.4212 | 290.7679 | -0.454 | -0.001488 | 298.0946 | -7.3266 | 300.5368 | 0.97621 | -0.023993 | 0.97684 | -0.024009
209.74 | -14.8364 | 0.0084423 | -0.001649 | 305.0485 | 290.2121 | -0.0813 | -0.00026647 | 297.6303 | -7.4182 | 300.103 | 0.97469 | -0.024293 | 0.97531 | -0.024309
209.76 | -14.9411 | 0.0084423 | -0.0015056 | 305.1514 | 290.2103 | -0.1842 | -0.00060374 | 297.6808 | -7.4706 | 300.171 | 0.97485 | -0.024465 | 0.97548 | -0.024481
209.78 | -15.1504 | 0.0084423 | -0.0013622 | 305.1295 | 289.9791 | -0.1623 | -0.000532 | 297.5543 | -7.5752 | 300.0794 | 0.97444 | -0.024808 | 0.97507 | -0.024823
209.8 | -15.4383 | 0.0084423 | -0.00057358 | 306.0455 | 290.6072 | -0.0783 | -0.00025664 | 298.3264 | -7.7191 | 300.8994 | 0.97697 | -0.025279 | 0.9776 | -0.025295
209.82 | -14.0514 | 0.0084423 | 0.0015056 | 305.8487 | 291.7973 | 0.1185 | 0.0003884 | 298.823 | -7.0257 | 301.1649 | 0.97859 | -0.023008 | 0.97922 | -0.023023
209.84 | -12.2721 | 0.0086299 | 0.0028679 | 304.3246 | 292.0525 | 0.6426 | 0.0021062 | 298.1885 | -6.1361 | 300.2339 | 0.97652 | -0.020095 | 0.97714 | -0.020107
209.86 | -11.7226 | 0.0086299 | 0.0033698 | 304.1223 | 292.3997 | 0.8449 | 0.00277 | 298.261 | -5.8613 | 300.2148 | 0.97675 | -0.019195 | 0.97738 | -0.019207
209.88 | -10.3881 | 0.0088175 | 0.0043018 | 304.0892 | 293.7011 | 0.878 | 0.0028778 | 298.8951 | -5.1941 | 300.6265 | 0.97883 | -0.01701 | 0.97946 | -0.017021
209.9 | -8.635 | 0.0091927 | 0.0053773 | 303.8304 | 295.1954 | 1.1368 | 0.003726 | 299.5129 | -4.3175 | 300.9521 | 0.98085 | -0.014139 | 0.98148 | -0.014148
209.92 | -7.1435 | 0.0095679 | 0.0062376 | 303.8948 | 296.7513 | 1.0724 | 0.0035149 | 300.3231 | -3.5717 | 301.5136 | 0.98351 | -0.011697 | 0.98414 | -0.011704
209.94 | -5.5735 | 0.010318 | 0.0071697 | 303.7434 | 298.1699 | 1.2238 | 0.0040112 | 300.9567 | -2.7867 | 301.8856 | 0.98558 | -0.0091261 | 0.98621 | -0.009132
209.96 | -3.6633 | 0.010318 | 0.0081735 | 303.7374 | 300.0741 | 1.2298 | 0.0040308 | 301.9057 | -1.8317 | 302.5163 | 0.98869 | -0.0059984 | 0.98932 | -0.0060022
209.98 | -1.9102 | 0.010694 | 0.00896 | 303.5674 | 301.6572 | 1.3998 | 0.004588 | 302.6123 | -0.95508 | 302.9307 | 0.991 | -0.0031277 | 0.99164 | -0.0031297
210 | -0.36633 | 0.011256 | 0.0098225 | 303.61 | 303.2437 | 1.3572 | 0.0044484 | 303.4268 | -0.18317 | 303.4879 | 0.99367 | -0.0006 | 0.99431 | -0.0006
210.02 | 1.8317 | 0.011632 | 0.010755 | 303.8922 | 305.7239 | 1.075 | 0.0035235 | 304.808 | 0.91583 | 304.5028 | 0.99819 | 0.0029992 | 0.99884 | 0.0030011
210.04 | 3.8727 | 0.012194 | 0.011687 | 303.8972 | 307.7699 | 1.07 | 0.0035071 | 305.8335 | 1.9363 | 305.1881 | 1.0016 | 0.0063411 | 1.0022 | 0.0063452
210.06 | 5.338 | 0.012194 | 0.012404 | 303.9559 | 309.2939 | 1.0113 | 0.0033147 | 306.6249 | 2.669 | 305.7352 | 1.0041 | 0.0087405 | 1.0048 | 0.0087461
210.08 | 7.0911 | 0.012757 | 0.013121 | 303.7661 | 310.8572 | 1.2011 | 0.0039368 | 307.3117 | 3.5456 | 306.1298 | 1.0064 | 0.011611 | 1.007 | 0.011619
210.1 | 8.5565 | 0.013132 | 0.013838 | 303.7476 | 312.3041 | 1.2196 | 0.0039974 | 308.0258 | 4.2782 | 306.5998 | 1.0087 | 0.01401 | 1.0094 | 0.014019
210.12 | 10.1526 | 0.013695 | 0.014339 | 303.8492 | 314.0018 | 1.118 | 0.0036644 | 308.9255 | 5.0763 | 307.2334 | 1.0117 | 0.016624 | 1.0123 | 0.016635
210.14 | 11.5133 | 0.014258 | 0.014985 | 303.9362 | 315.4495 | 1.031 | 0.0033792 | 309.6928 | 5.7566 | 307.774 | 1.0142 | 0.018852 | 1.0148 | 0.018864
210.16 | 12.403 | 0.014258 | 0.015487 | 304.3352 | 316.7382 | 0.632 | 0.0020715 | 310.5367 | 6.2015 | 308.4695 | 1.017 | 0.020309 | 1.0176 | 0.020322
210.18 | 13.6066 | 0.014446 | 0.015845 | 303.9625 | 317.5691 | 1.0047 | 0.003293 | 310.7658 | 6.8033 | 308.498 | 1.0177 | 0.02228 | 1.0184 | 0.022294
210.2 | 14.2084 | 0.014821 | 0.016275 | 304.1252 | 318.3336 | 0.842 | 0.0027598 | 311.2294 | 7.1042 | 308.8613 | 1.0192 | 0.023265 | 1.0199 | 0.02328
210.22 | 14.8364 | 0.015009 | 0.016419 | 304.3803 | 319.2167 | 0.5869 | 0.00192 | 311.7985 | 7.4182 | 309.3258 | 1.0211 | 0.024293 | 1.0217 | 0.024309
210.24 | 15.1766 | 0.015009 | 0.016562 | 304.4936 | 319.6702 | 0.4736 | 0.0015523 | 312.0819 | 7.5883 | 309.5525 | 1.022 | 0.02485 | 1.0227 | 0.024866
210.26 | 15.3074 | 0.015009 | 0.016705 | 304.3627 | 319.6701 | 0.6045 | 0.00198 | 312.0164 | 7.6537 | 309.4652 | 1.0218 | 0.025065 | 1.0225 | 0.025081
210.28 | 15.2028 | 0.015196 | 0.016705 | 304.4861 | 319.6889 | 0.4811 | 0.00158 | 312.0875 | 7.6014 | 309.5537 | 1.022 | 0.024893 | 1.0227 | 0.024909
210.3 | 15.0458 | 0.015196 | 0.016562 | 304.6871 | 319.7329 | 0.2801 | 0.00091807 | 312.21 | 7.5229 | 309.7024 | 1.0224 | 0.024636 | 1.0231 | 0.024652
210.32 | 13.8944 | 0.015196 | 0.015988 | 304.9501 | 318.8445 | 0.0171 | 5.6048e-05 | 311.8973 | 6.9472 | 309.5816 | 1.0214 | 0.022751 | 1.0221 | 0.022766
210.34 | 12.6123 | 0.015196 | 0.0152 | 305.3687 | 317.981 | -0.4015 | -0.001316 | 311.6748 | 6.3061 | 309.5728 | 1.0207 | 0.020652 | 1.0213 | 0.020665
210.36 | 11.7226 | 0.014821 | 0.01477 | 305.7853 | 317.5079 | -0.8181 | -0.0026814 | 311.6466 | 5.8613 | 309.6928 | 1.0206 | 0.019195 | 1.0212 | 0.019207
210.38 | 10.5713 | 0.014633 | 0.014196 | 305.5504 | 316.1217 | -0.5832 | -0.0019115 | 310.836 | 5.2856 | 309.0742 | 1.0179 | 0.01731 | 1.0186 | 0.017321
210.4 | 8.792 | 0.014258 | 0.013121 | 305.4868 | 314.2788 | -0.5196 | -0.0017031 | 309.8828 | 4.396 | 308.4175 | 1.0148 | 0.014396 | 1.0155 | 0.014405
210.42 | 7.3005 | 0.013695 | 0.012117 | 305.8477 | 313.1482 | -0.8805 | -0.002886 | 309.4979 | 3.6502 | 308.2812 | 1.0136 | 0.011954 | 1.0142 | 0.011962
210.44 | 5.495 | 0.013695 | 0.011185 | 305.9417 | 311.4367 | -0.9745 | -0.0031941 | 308.6892 | 2.7475 | 307.7734 | 1.0109 | 0.0089976 | 1.0116 | 0.0090033
210.46 | 3.925 | 0.013132 | 0.010324 | 306.0802 | 310.0052 | -1.113 | -0.003648 | 308.0427 | 1.9625 | 307.3885 | 1.0088 | 0.0064268 | 1.0094 | 0.006431
210.48 | 1.884 | 0.012757 | 0.0092489 | 305.8322 | 307.7162 | -0.865 | -0.0028352 | 306.7742 | 0.942 | 306.4602 | 1.0046 | 0.0030849 | 1.0053 | 0.0030869
210.5 | -0.052333 | 0.012194 | 0.0082452 | 306.241 | 306.1887 | -1.2738 | -0.0041751 | 306.2148 | -0.026167 | 306.2236 | 1.0028 | -8.57e-05 | 1.0034 | -8.57e-05
210.52 | -2.0672 | 0.011632 | 0.0071697 | 306.0098 | 303.9426 | -1.0426 | -0.0034173 | 304.9762 | -1.0336 | 305.3207 | 0.99874 | -0.0033848 | 0.99939 | -0.003387
210.54 | -3.7418 | 0.011256 | 0.0060943 | 306.0573 | 302.3155 | -1.0901 | -0.003573 | 304.1864 | -1.8709 | 304.81 | 0.99616 | -0.0061269 | 0.9968 | -0.0061308
210.56 | -5.7828 | 0.011256 | 0.0052339 | 306.15 | 300.3672 | -1.1828 | -0.0038768 | 303.2586 | -2.8914 | 304.2224 | 0.99312 | -0.0094689 | 0.99376 | -0.0094749
210.58 | -7.1173 | 0.010694 | 0.0043 | 305.8518 | 298.7345 | -0.8846 | -0.0028994 | 302.2931 | -3.5587 | 303.4794 | 0.98996 | -0.011654 | 0.99059 | -0.011661
210.6 | -8.9228 | 0.010318 | 0.0034415 | 305.8825 | 296.9597 | -0.9153 | -0.003 | 301.4211 | -4.4614 | 302.9082 | 0.9871 | -0.01461 | 0.98774 | -0.01462
210.62 | -10.2835 | 0.0097556 | 0.0027962 | 306.0594 | 295.7759 | -1.0922 | -0.0035798 | 300.9177 | -5.1417 | 302.6316 | 0.98545 | -0.016838 | 0.98609 | -0.016849
210.64 | -11.1208 | 0.0095679 | 0.0020792 | 305.5208 | 294.4 | -0.5536 | -0.0018145 | 299.9604 | -5.5604 | 301.8139 | 0.98232 | -0.018209 | 0.98295 | -0.018221
210.66 | -12.3768 | 0.0095679 | 0.0010038 | 305.8018 | 293.425 | -0.8346 | -0.0027355 | 299.6134 | -6.1884 | 301.6762 | 0.98118 | -0.020266 | 0.98181 | -0.020279
210.68 | -13.8159 | 0.0091927 | -0.00028679 | 305.8104 | 291.9945 | -0.8432 | -0.0027637 | 298.9024 | -6.908 | 301.2051 | 0.97885 | -0.022622 | 0.97948 | -0.022637
210.7 | -14.5748 | 0.0088175 | -0.0012189 | 305.6047 | 291.0299 | -0.6375 | -0.00209 | 298.3173 | -7.2874 | 300.7464 | 0.97694 | -0.023865 | 0.97757 | -0.02388
210.72 | -14.9673 | 0.0086299 | -0.0013622 | 305.5553 | 290.588 | -0.5881 | -0.0019276 | 298.0717 | -7.4836 | 300.5662 | 0.97613 | -0.024508 | 0.97676 | -0.024523
210.74 | -15.1766 | 0.0084423 | -0.0012189 | 305.4078 | 290.2312 | -0.4406 | -0.0014441 | 297.8195 | -7.5883 | 300.3489 | 0.97531 | -0.02485 | 0.97593 | -0.024866
210.76 | -15.2813 | 0.0084423 | -0.0012189 | 305.3436 | 290.0623 | -0.3764 | -0.0012337 | 297.703 | -7.6406 | 300.2498 | 0.97493 | -0.025022 | 0.97555 | -0.025038
210.78 | -15.3598 | 0.0084423 | -0.00093206 | 305.3446 | 289.9848 | -0.3774 | -0.00124 | 297.6647 | -7.6799 | 300.2247 | 0.9748 | -0.02515 | 0.97543 | -0.025166
210.8 | -15.4644 | 0.0084423 | -0.00028679 | 305.4346 | 289.9702 | -0.4674 | -0.001532 | 297.7024 | -7.7322 | 300.2798 | 0.97492 | -0.025322 | 0.97555 | -0.025338
210.82 | -14.6009 | 0.0084423 | 0.0012189 | 304.7446 | 290.1437 | 0.2226 | 0.0007296 | 297.4441 | -7.3005 | 299.8776 | 0.97408 | -0.023908 | 0.9747 | -0.023923
210.84 | -12.4291 | 0.0086299 | 0.0028679 | 304.3749 | 291.9458 | 0.5923 | 0.0019413 | 298.1603 | -6.2146 | 300.2319 | 0.97642 | -0.020352 | 0.97705 | -0.020365
210.86 | -12.0105 | 0.0086299 | 0.0033698 | 304.3344 | 292.3239 | 0.6328 | 0.00207 | 298.3292 | -6.0052 | 300.3309 | 0.97698 | -0.019666 | 0.9776 | -0.019679
210.88 | -10.6498 | 0.0090051 | 0.0043018 | 304.4258 | 293.776 | 0.5414 | 0.0017745 | 299.1009 | -5.3249 | 300.8759 | 0.9795 | -0.017438 | 0.98013 | -0.017449
210.9 | -8.792 | 0.0093803 | 0.0053773 | 304.0941 | 295.3021 | 0.8731 | 0.0028617 | 299.6981 | -4.396 | 301.1634 | 0.98146 | -0.014396 | 0.98209 | -0.014405
210.92 | -7.1435 | 0.0097556 | 0.006381 | 304.1113 | 296.9678 | 0.8559 | 0.0028053 | 300.5396 | -3.5717 | 301.7301 | 0.98421 | -0.011697 | 0.98485 | -0.011704
210.94 | -5.5996 | 0.010318 | 0.0073131 | 303.9625 | 298.3629 | 1.0047 | 0.003293 | 301.1627 | -2.7998 | 302.096 | 0.98626 | -0.0091689 | 0.98689 | -0.0091748
210.96 | -3.4802 | 0.010318 | 0.0081735 | 303.8731 | 300.3929 | 1.0941 | 0.0035861 | 302.133 | -1.7401 | 302.713 | 0.98943 | -0.0056984 | 0.99007 | -0.0057021
210.98 | -2.1718 | 0.010881 | 0.0089621 | 304.0568 | 301.885 | 0.9104 | 0.002984 | 302.9709 | -1.0859 | 303.3329 | 0.99218 | -0.0035562 | 0.99282 | -0.0035585
211 | 0.13083 | 0.011444 | 0.0099659 | 303.7845 | 303.9153 | 1.1827 | 0.0038765 | 303.8499 | 0.065416 | 303.8281 | 0.99506 | 0.000214 | 0.9957 | 0.000214
211.02 | 1.8317 | 0.012007 | 0.010755 | 303.6664 | 305.4981 | 1.3008 | 0.0042635 | 304.5822 | 0.91583 | 304.277 | 0.99745 | 0.0029992 | 0.9981 | 0.0030011
211.04 | 3.8988 | 0.012007 | 0.011615 | 303.5104 | 307.4092 | 1.4568 | 0.0047749 | 305.4598 | 1.9494 | 304.81 | 1.0003 | 0.006384 | 1.001 | 0.0063881
211.06 | 5.7828 | 0.012382 | 0.012547 | 303.8077 | 309.5905 | 1.1595 | 0.0038004 | 306.6991 | 2.8914 | 305.7353 | 1.0044 | 0.0094689 | 1.005 | 0.0094749
211.08 | 7.3528 | 0.012945 | 0.013264 | 303.6987 | 311.0515 | 1.2685 | 0.0041577 | 307.3751 | 3.6764 | 306.1496 | 1.0066 | 0.01204 | 1.0072 | 0.012047
211.1 | 8.7658 | 0.01332 | 0.013909 | 303.7606 | 312.5264 | 1.2066 | 0.0039548 | 308.1435 | 4.3829 | 306.6825 | 1.0091 | 0.014353 | 1.0098 | 0.014362
211.12 | 10.3358 | 0.01332 | 0.014626 | 303.7626 | 314.0984 | 1.2046 | 0.0039482 | 308.9305 | 5.1679 | 307.2079 | 1.0117 | 0.016924 | 1.0123 | 0.016935
211.14 | 11.5656 | 0.014071 | 0.014913 | 304.072 | 315.6376 | 0.8952 | 0.0029341 | 309.8548 | 5.7828 | 307.9272 | 1.0147 | 0.018938 | 1.0154 | 0.01895
211.16 | 12.8216 | 0.014258 | 0.015558 | 303.9673 | 316.7889 | 0.9999 | 0.0032773 | 310.3781 | 6.4108 | 308.2412 | 1.0164 | 0.020994 | 1.0171 | 0.021008
211.18 | 13.5543 | 0.014633 | 0.015845 | 304.1995 | 317.7538 | 0.7677 | 0.0025162 | 310.9766 | 6.7771 | 308.7176 | 1.0184 | 0.022194 | 1.019 | 0.022208
211.2 | 14.3393 | 0.015009 | 0.016132 | 304.2336 | 318.5729 | 0.7336 | 0.0024045 | 311.4032 | 7.1696 | 309.0134 | 1.0198 | 0.023479 | 1.0204 | 0.023494
211.22 | 15.0719 | 0.015009 | 0.016419 | 304.3296 | 319.4015 | 0.6376 | 0.0020898 | 311.8656 | 7.536 | 309.3536 | 1.0213 | 0.024679 | 1.022 | 0.024695
211.24 | 15.0981 | 0.015009 | 0.016562 | 304.487 | 319.5851 | 0.4802 | 0.0015739 | 312.0361 | 7.5491 | 309.5197 | 1.0219 | 0.024722 | 1.0225 | 0.024738
211.26 | 15.4644 | 0.015196 | 0.016705 | 304.6552 | 320.1196 | 0.312 | 0.0010226 | 312.3874 | 7.7322 | 309.81 | 1.023 | 0.025322 | 1.0237 | 0.025338
211.28 | 15.4906 | 0.015196 | 0.016705 | 304.6093 | 320.0999 | 0.3579 | 0.0011731 | 312.3546 | 7.7453 | 309.7728 | 1.0229 | 0.025365 | 1.0236 | 0.025381
211.3 | 15.2028 | 0.015196 | 0.016562 | 304.5365 | 319.7393 | 0.4307 | 0.0014117 | 312.1379 | 7.6014 | 309.6041 | 1.0222 | 0.024893 | 1.0229 | 0.024909
211.32 | 14.1299 | 0.015196 | 0.015917 | 305.0431 | 319.173 | -0.0759 | -0.00024877 | 312.1081 | 7.065 | 309.7531 | 1.0221 | 0.023137 | 1.0228 | 0.023151
211.34 | 12.8216 | 0.015196 | 0.015343 | 305.7504 | 318.572 | -0.7832 | -0.002567 | 312.1612 | 6.4108 | 310.0243 | 1.0223 | 0.020994 | 1.0229 | 0.021008
211.36 | 11.8796 | 0.014821 | 0.01477 | 305.2933 | 317.1729 | -0.3261 | -0.0010688 | 311.2331 | 5.9398 | 309.2532 | 1.0192 | 0.019452 | 1.0199 | 0.019464
211.38 | 10.6498 | 0.014633 | 0.014053 | 305.8047 | 316.4545 | -0.8375 | -0.002745 | 311.1296 | 5.3249 | 309.3546 | 1.0189 | 0.017438 | 1.0196 | 0.017449
211.4 | 9.0013 | 0.014633 | 0.013121 | 305.6598 | 314.6611 | -0.6926 | -0.0022701 | 310.1605 | 4.5007 | 308.6602 | 1.0157 | 0.014739 | 1.0164 | 0.014748
211.42 | 7.6668 | 0.014258 | 0.012404 | 306.0143 | 313.6811 | -1.0471 | -0.003432 | 309.8477 | 3.8334 | 308.5699 | 1.0147 | 0.012554 | 1.0153 | 0.012562
211.44 | 5.7043 | 0.013883 | 0.011328 | 306.0006 | 311.7049 | -1.0334 | -0.0033871 | 308.8528 | 2.8522 | 307.902 | 1.0114 | 0.0093403 | 1.0121 | 0.0093463
211.46 | 3.9512 | 0.01332 | 0.010324 | 305.9753 | 309.9265 | -1.0081 | -0.0033042 | 307.9509 | 1.9756 | 307.2924 | 1.0085 | 0.0064697 | 1.0091 | 0.0064738
211.48 | 2.2765 | 0.012757 | 0.0093206 | 305.9401 | 308.2166 | -0.9729 | -0.00319 | 307.0783 | 1.1382 | 306.6989 | 1.0056 | 0.0037276 | 1.0063 | 0.00373
211.5 | 0.13083 | 0.012194 | 0.00817 | 306.0947 | 306.2255 | -1.1275 | -0.0036955 | 306.1601 | 0.065416 | 306.1383 | 1.0026 | 0.000214 | 1.0033 | 0.000214
211.52 | -1.4653 | 0.012194 | 0.0073131 | 306.1225 | 304.6572 | -1.1553 | -0.0037867 | 305.3898 | -0.73266 | 305.6341 | 1.0001 | -0.0023993 | 1.0007 | -0.0024009
211.54 | -3.5325 | 0.011632 | 0.0060943 | 306.2657 | 302.7332 | -1.2985 | -0.004256 | 304.4995 | -1.7662 | 305.0882 | 0.99718 | -0.0057841 | 0.99782 | -0.0057879
211.56 | -5.3641 | 0.011069 | 0.0050905 | 306.0189 | 300.6548 | -1.0517 | -0.0034471 | 303.3368 | -2.6821 | 304.2309 | 0.99338 | -0.0087833 | 0.99401 | -0.008789
211.58 | -7.0911 | 0.010694 | 0.0043 | 305.9914 | 298.9003 | -1.0242 | -0.003357 | 302.4458 | -3.5456 | 303.6277 | 0.99046 | -0.011611 | 0.99109 | -0.011619
211.6 | -8.0855 | 0.010131 | 0.0037283 | 305.995 | 297.9095 | -1.0278 | -0.0033688 | 301.9523 | -4.0427 | 303.2998 | 0.98884 | -0.013239 | 0.98948 | -0.013248
211.62 | -9.9433 | 0.010131 | 0.0027245 | 305.9433 | 296 | -0.9761 | -0.0031993 | 300.9717 | -4.9716 | 302.6289 | 0.98563 | -0.016281 | 0.98626 | -0.016292
211.64 | -11.4348 | 0.0097556 | 0.0017924 | 306.1321 | 294.6973 | -1.1649 | -0.0038181 | 300.4147 | -5.7174 | 302.3205 | 0.98381 | -0.018723 | 0.98444 | -0.018736
211.66 | -12.4815 | 0.0093803 | 0.00086037 | 305.8453 | 293.3638 | -0.8781 | -0.0028781 | 299.6046 | -6.2407 | 301.6848 | 0.98115 | -0.020437 | 0.98178 | -0.02045
211.68 | -13.3973 | 0.0090051 | -0.00014339 | 305.7263 | 292.329 | -0.7591 | -0.0024881 | 299.0277 | -6.6986 | 301.2605 | 0.97926 | -0.021937 | 0.97989 | -0.021951
211.7 | -14.1299 | 0.0088175 | -0.00093206 | 305.4256 | 291.2957 | -0.4584 | -0.0015025 | 298.3606 | -7.065 | 300.7156 | 0.97708 | -0.023137 | 0.97771 | -0.023151
211.72 | -14.8364 | 0.0088175 | -0.001649 | 305.573 | 290.7366 | -0.6058 | -0.0019856 | 298.1548 | -7.4182 | 300.6275 | 0.97641 | -0.024293 | 0.97703 | -0.024309
211.74 | -15.1504 | 0.0086299 | -0.001649 | 305.2169 | 290.0665 | -0.2497 | -0.00081843 | 297.6417 | -7.5752 | 300.1668 | 0.97472 | -0.024808 | 0.97535 | -0.024823
211.76 | -15.4121 | 0.0084423 | -0.0015056 | 305.2805 | 289.8684 | -0.3133 | -0.0010269 | 297.5744 | -7.7061 | 300.1431 | 0.9745 | -0.025236 | 0.97513 | -0.025252
211.78 | -15.4906 | 0.0084423 | -0.0012189 | 305.2272 | 289.7366 | -0.26 | -0.000852 | 297.4819 | -7.7453 | 300.0637 | 0.9742 | -0.025365 | 0.97483 | -0.025381
211.8 | -15.6738 | 0.0084423 | 0 | 304.9507 | 289.2769 | 0.0165 | 5.4081e-05 | 297.1138 | -7.8369 | 299.7261 | 0.973 | -0.025664 | 0.97362 | -0.025681
211.82 | -13.9729 | 0.0084423 | 0.0019358 | 304.3585 | 290.3856 | 0.6087 | 0.0019951 | 297.372 | -6.9865 | 299.7009 | 0.97384 | -0.022879 | 0.97447 | -0.022894
211.84 | -12.4815 | 0.0086299 | 0.0030113 | 303.9729 | 291.4914 | 0.9943 | 0.003259 | 297.7322 | -6.2407 | 299.8124 | 0.97502 | -0.020437 | 0.97565 | -0.02045
211.86 | -12.0105 | 0.0088175 | 0.0034415 | 304.1077 | 292.0972 | 0.8595 | 0.0028171 | 298.1025 | -6.0052 | 300.1042 | 0.97623 | -0.019666 | 0.97686 | -0.019679
211.88 | -10.5975 | 0.0091927 | 0.0044452 | 304.1999 | 293.6024 | 0.7673 | 0.0025149 | 298.9012 | -5.2987 | 300.6674 | 0.97885 | -0.017352 | 0.97948 | -0.017364
211.9 | -8.8181 | 0.0095679 | 0.0055207 | 303.9789 | 295.1608 | 0.9883 | 0.0032393 | 299.5698 | -4.4091 | 301.0395 | 0.98104 | -0.014439 | 0.98167 | -0.014448
211.92 | -7.4836 | 0.0095679 | 0.0062376 | 303.8003 | 296.3167 | 1.1669 | 0.0038247 | 300.0585 | -3.7418 | 301.3058 | 0.98264 | -0.012254 | 0.98327 | -0.012262
211.94 | -5.7305 | 0.0099432 | 0.0073131 | 303.7234 | 297.9929 | 1.2438 | 0.0040767 | 300.8582 | -2.8652 | 301.8132 | 0.98526 | -0.0093832 | 0.98589 | -0.0093892
211.96 | -3.8988 | 0.010506 | 0.0081735 | 303.7712 | 299.8724 | 1.196 | 0.0039201 | 301.8218 | -1.9494 | 302.4716 | 0.98841 | -0.006384 | 0.98905 | -0.0063881
211.98 | -2.041 | 0.010881 | 0.0092489 | 303.6512 | 301.6102 | 1.316 | 0.0043134 | 302.6307 | -1.0205 | 302.9709 | 0.99106 | -0.0033419 | 0.9917 | -0.0033441
212 | -0.3925 | 0.011444 | 0.0099659 | 303.7454 | 303.3529 | 1.2218 | 0.0040046 | 303.5492 | -0.19625 | 303.6146 | 0.99407 | -0.000643 | 0.99471 | -0.000643
212.02 | 1.8317 | 0.011444 | 0.011041 | 303.7795 | 305.6112 | 1.1877 | 0.0038928 | 304.6953 | 0.91583 | 304.3901 | 0.99782 | 0.0029992 | 0.99847 | 0.0030011
212.04 | 3.5587 | 0.012007 | 0.011687 | 303.7722 | 307.3309 | 1.195 | 0.0039168 | 305.5515 | 1.7793 | 304.9584 | 1.0006 | 0.005827 | 1.0013 | 0.0058307
212.06 | 5.338 | 0.012382 | 0.012547 | 303.7925 | 309.1305 | 1.1747 | 0.0038502 | 306.4615 | 2.669 | 305.5718 | 1.0036 | 0.0087405 | 1.0043 | 0.0087461
212.08 | 7.0911 | 0.012945 | 0.013192 | 303.7845 | 310.8756 | 1.1827 | 0.0038765 | 307.3301 | 3.5456 | 306.1482 | 1.0065 | 0.011611 | 1.0071 | 0.011619
212.1 | 8.635 | 0.01332 | 0.013909 | 303.9484 | 312.5834 | 1.0188 | 0.00334 | 308.2659 | 4.3175 | 306.8267 | 1.0095 | 0.014139 | 1.0102 | 0.014148
212.12 | 10.1526 | 0.01332 | 0.014626 | 303.5387 | 313.6913 | 1.4285 | 0.00468 | 308.615 | 5.0763 | 306.9229 | 1.0107 | 0.016624 | 1.0113 | 0.016635
212.14 | 11.618 | 0.014071 | 0.015056 | 304.0829 | 315.7009 | 0.8843 | 0.0029 | 309.8919 | 5.809 | 307.9556 | 1.0148 | 0.019023 | 1.0155 | 0.019036
212.16 | 12.403 | 0.014446 | 0.015558 | 303.8891 | 316.2921 | 1.0781 | 0.0035336 | 310.0906 | 6.2015 | 308.0234 | 1.0155 | 0.020309 | 1.0161 | 0.020322
212.18 | 13.2141 | 0.014633 | 0.015845 | 304.1331 | 317.3472 | 0.8341 | 0.0027339 | 310.7402 | 6.6071 | 308.5378 | 1.0176 | 0.021637 | 1.0183 | 0.021651
212.2 | 14.4439 | 0.015009 | 0.016347 | 304.2249 | 318.6688 | 0.7423 | 0.002433 | 311.4469 | 7.222 | 309.0395 | 1.0199 | 0.023651 | 1.0206 | 0.023666
212.22 | 14.8364 | 0.015009 | 0.016419 | 304.3069 | 319.1433 | 0.6603 | 0.0021642 | 311.7251 | 7.4182 | 309.2524 | 1.0208 | 0.024293 | 1.0215 | 0.024309
212.24 | 15.1243 | 0.015196 | 0.016634 | 304.3187 | 319.443 | 0.6485 | 0.0021255 | 311.8808 | 7.5621 | 309.3601 | 1.0214 | 0.024765 | 1.022 | 0.024781
212.26 | 15.3859 | 0.015196 | 0.016705 | 304.4936 | 319.8795 | 0.4736 | 0.00155 | 312.1866 | 7.693 | 309.6222 | 1.0224 | 0.025193 | 1.023 | 0.025209
212.28 | 15.3074 | 0.015196 | 0.016705 | 304.5946 | 319.902 | 0.3726 | 0.0012212 | 312.2483 | 7.6537 | 309.6971 | 1.0226 | 0.025065 | 1.0232 | 0.025081
212.3 | 14.9149 | 0.015196 | 0.01649 | 304.5112 | 319.4261 | 0.456 | 0.0014946 | 311.9687 | 7.4575 | 309.4828 | 1.0216 | 0.024422 | 1.0223 | 0.024438
212.32 | 13.8159 | 0.015196 | 0.015988 | 304.9918 | 318.8077 | -0.0246 | -8.063e-05 | 311.8998 | 6.908 | 309.5971 | 1.0214 | 0.022622 | 1.0221 | 0.022637
212.34 | 12.5861 | 0.015009 | 0.015271 | 305.3019 | 317.888 | -0.3347 | -0.001097 | 311.595 | 6.2931 | 309.4973 | 1.0204 | 0.020609 | 1.0211 | 0.020622
212.36 | 11.7226 | 0.014821 | 0.014913 | 305.5098 | 317.2324 | -0.5426 | -0.0017784 | 311.3711 | 5.8613 | 309.4173 | 1.0197 | 0.019195 | 1.0203 | 0.019207
212.38 | 10.1003 | 0.014446 | 0.014124 | 305.5491 | 315.6494 | -0.5819 | -0.0019073 | 310.5992 | 5.0501 | 308.9159 | 1.0172 | 0.016538 | 1.0178 | 0.016549
212.4 | 8.6873 | 0.014446 | 0.013192 | 305.7785 | 314.4658 | -0.8113 | -0.0026591 | 310.1222 | 4.3437 | 308.6743 | 1.0156 | 0.014225 | 1.0162 | 0.014234
212.42 | 7.1958 | 0.014071 | 0.01226 | 305.5992 | 312.795 | -0.632 | -0.0020715 | 309.1971 | 3.5979 | 307.9978 | 1.0126 | 0.011783 | 1.0132 | 0.01179
212.44 | 5.2595 | 0.013695 | 0.011185 | 305.8178 | 311.0773 | -0.8506 | -0.002788 | 308.4475 | 2.6297 | 307.571 | 1.0101 | 0.0086119 | 1.0108 | 0.0086175
212.46 | 3.3493 | 0.013132 | 0.010324 | 305.8593 | 309.2086 | -0.8921 | -0.002924 | 307.534 | 1.6747 | 306.9757 | 1.0071 | 0.0054842 | 1.0078 | 0.0054877
212.48 | 1.8055 | 0.012757 | 0.0093923 | 305.9828 | 307.7883 | -1.0156 | -0.0033288 | 306.8855 | 0.90275 | 306.5846 | 1.005 | 0.0029563 | 1.0056 | 0.0029582
212.5 | 0.052333 | 0.012757 | 0.0083886 | 305.9334 | 305.9857 | -0.9662 | -0.0031669 | 305.9596 | 0.026167 | 305.9508 | 1.002 | 8.57e-05 | 1.0026 | 8.57e-05
212.52 | -2.0933 | 0.012194 | 0.0071697 | 306.0001 | 303.9068 | -1.0329 | -0.0033855 | 304.9534 | -1.0467 | 305.3023 | 0.99867 | -0.0034276 | 0.99931 | -0.0034298
212.54 | -3.6895 | 0.011444 | 0.0062376 | 305.8428 | 302.1533 | -0.8756 | -0.0028699 | 303.9981 | -1.8447 | 304.613 | 0.99554 | -0.0060412 | 0.99618 | -0.0060451
212.56 | -5.7043 | 0.010881 | 0.0052339 | 305.9523 | 300.248 | -0.9851 | -0.0032288 | 303.1001 | -2.8522 | 304.0509 | 0.9926 | -0.0093403 | 0.99324 | -0.0093463
212.58 | -6.8818 | 0.010506 | 0.00445 | 305.9962 | 299.1144 | -1.029 | -0.0033727 | 302.5553 | -3.4409 | 303.7023 | 0.99082 | -0.011268 | 0.99145 | -0.011276
212.6 | -8.8705 | 0.010506 | 0.0035849 | 305.6422 | 296.7717 | -0.675 | -0.0022124 | 301.207 | -4.4352 | 302.6854 | 0.9864 | -0.014525 | 0.98703 | -0.014534
212.62 | -10.2835 | 0.0099432 | 0.0026528 | 305.8276 | 295.5441 | -0.8604 | -0.0028201 | 300.6859 | -5.1417 | 302.3998 | 0.98469 | -0.016838 | 0.98533 | -0.016849
212.64 | -11.0423 | 0.0097556 | 0.0020792 | 305.5876 | 294.5453 | -0.6204 | -0.0020334 | 300.0665 | -5.5211 | 301.9068 | 0.98267 | -0.018081 | 0.9833 | -0.018092
212.66 | -12.2721 | 0.0093803 | 0.0010038 | 305.5012 | 293.2291 | -0.534 | -0.0017503 | 299.3651 | -6.1361 | 301.4105 | 0.98037 | -0.020095 | 0.981 | -0.020107
212.68 | -13.4496 | 0.0093803 | -0.00028679 | 305.5459 | 292.0963 | -0.5787 | -0.0019 | 298.8211 | -6.7248 | 301.0627 | 0.97859 | -0.022023 | 0.97922 | -0.022037
212.7 | -14.1823 | 0.0090051 | -0.0010755 | 305.3953 | 291.213 | -0.4281 | -0.0014032 | 298.3042 | -7.0911 | 300.6679 | 0.97689 | -0.023222 | 0.97752 | -0.023237
212.72 | -14.6533 | 0.0088175 | -0.0013622 | 305.3264 | 290.6731 | -0.3592 | -0.0011773 | 297.9998 | -7.3266 | 300.442 | 0.9759 | -0.023993 | 0.97653 | -0.024009
212.74 | -14.9149 | 0.0086299 | -0.0013622 | 306.2158 | 291.3009 | -0.2486 | -0.00081482 | 298.7583 | -7.4575 | 301.2442 | 0.97838 | -0.024422 | 0.97901 | -0.024438
212.76 | -14.9934 | 0.0084423 | -0.0012189 | 305.1448 | 290.1514 | -0.1776 | -0.000582 | 297.6481 | -7.4967 | 300.147 | 0.97475 | -0.02455 | 0.97537 | -0.024566
212.78 | -15.0981 | 0.0084423 | -0.0010755 | 305.1568 | 290.0587 | -0.1896 | -0.000621 | 297.6077 | -7.5491 | 300.1241 | 0.97461 | -0.024722 | 0.97524 | -0.024738
212.8 | -15.3336 | 0.0084423 | -0.00043018 | 305.0505 | 289.7169 | -0.0833 | -0.00027303 | 297.3837 | -7.6668 | 299.9393 | 0.97388 | -0.025107 | 0.97451 | -0.025124
212.82 | -14.3654 | 0.0086299 | 0.0013622 | 304.7426 | 290.3772 | 0.2246 | 0.000736 | 297.5599 | -7.1827 | 299.9541 | 0.97446 | -0.023522 | 0.97508 | -0.023537
212.84 | -12.1675 | 0.0086299 | 0.0030113 | 304.1768 | 292.0093 | 0.7904 | 0.0025906 | 298.0931 | -6.0837 | 300.121 | 0.9762 | -0.019923 | 0.97683 | -0.019936
212.86 | -11.7488 | 0.0088175 | 0.0034415 | 304.072 | 292.3232 | 0.8952 | 0.00293 | 298.1976 | -5.8744 | 300.1557 | 0.97655 | -0.019238 | 0.97717 | -0.01925
212.88 | -10.3096 | 0.0091927 | 0.0044452 | 304.0622 | 293.7526 | 0.905 | 0.00297 | 298.9074 | -5.1548 | 300.6257 | 0.97887 | -0.016881 | 0.9795 | -0.016892
212.9 | -8.7396 | 0.0095679 | 0.0055207 | 303.8719 | 295.1323 | 1.0953 | 0.00359 | 299.5021 | -4.3698 | 300.9587 | 0.98082 | -0.01431 | 0.98145 | -0.01432
212.92 | -7.222 | 0.0095679 | 0.006381 | 303.8591 | 296.6371 | 1.1081 | 0.0036319 | 300.2481 | -3.611 | 301.4518 | 0.98326 | -0.011825 | 0.98389 | -0.011833
212.94 | -5.5211 | 0.010131 | 0.0073131 | 303.7013 | 298.1802 | 1.2659 | 0.0041492 | 300.9407 | -2.7606 | 301.8609 | 0.98553 | -0.0090404 | 0.98616 | -0.0090462
212.96 | -3.7942 | 0.010694 | 0.0081735 | 303.6458 | 299.8516 | 1.3214 | 0.0043311 | 301.7487 | -1.8971 | 302.3811 | 0.98817 | -0.0062126 | 0.98881 | -0.0062166
212.98 | -1.7532 | 0.011069 | 0.0091055 | 303.6383 | 301.8851 | 1.3289 | 0.0043556 | 302.7617 | -0.87658 | 303.0539 | 0.99149 | -0.0028706 | 0.99213 | -0.0028725
213 | 0.026167 | 0.011069 | 0.0099659 | 303.8775 | 303.9037 | 1.0897 | 0.00357 | 303.8906 | 0.013083 | 303.8862 | 0.99519 | 4.28e-05 | 0.99583 | 4.29e-05
213.02 | 1.8055 | 0.011632 | 0.010898 | 303.599 | 305.4045 | 1.3682 | 0.0044845 | 304.5017 | 0.90275 | 304.2008 | 0.99719 | 0.0029563 | 0.99783 | 0.0029582
213.04 | 3.611 | 0.012194 | 0.011758 | 303.5954 | 307.2064 | 1.3718 | 0.0044963 | 305.4009 | 1.8055 | 304.7991 | 1.0001 | 0.0059127 | 1.0008 | 0.0059165
213.06 | 5.809 | 0.012945 | 0.012547 | 303.4751 | 309.2841 | 1.4921 | 0.0048906 | 306.3796 | 2.9045 | 305.4114 | 1.0033 | 0.0095117 | 1.004 | 0.0095178
213.08 | 7.1958 | 0.012945 | 0.013264 | 303.8009 | 310.9967 | 1.1663 | 0.0038227 | 307.3988 | 3.5979 | 306.1995 | 1.0067 | 0.011783 | 1.0073 | 0.01179
213.1 | 8.7396 | 0.013132 | 0.013981 | 303.7881 | 312.5277 | 1.1791 | 0.0038647 | 308.1579 | 4.3698 | 306.7013 | 1.0092 | 0.01431 | 1.0098 | 0.01432
213.12 | 10.2311 | 0.013695 | 0.014626 | 303.6028 | 313.8339 | 1.3644 | 0.004472 | 308.7184 | 5.1156 | 307.0132 | 1.011 | 0.016753 | 1.0116 | 0.016763
213.14 | 11.6441 | 0.014258 | 0.015056 | 303.718 | 315.3621 | 1.2492 | 0.0040944 | 309.5401 | 5.8221 | 307.5994 | 1.0137 | 0.019066 | 1.0143 | 0.019079
213.16 | 12.9786 | 0.014446 | 0.01563 | 302.6951 | 315.6737 | 1.2721 | 0.0041695 | 309.1844 | 6.4893 | 307.0213 | 1.0125 | 0.021251 | 1.0132 | 0.021265
213.18 | 13.6589 | 0.014821 | 0.015845 | 304.0006 | 317.6595 | 0.9666 | 0.0031682 | 310.8301 | 6.8295 | 308.5536 | 1.0179 | 0.022365 | 1.0186 | 0.02238
213.2 | 14.3916 | 0.014821 | 0.016275 | 304.1706 | 318.5622 | 0.7966 | 0.002611 | 311.3664 | 7.1958 | 308.9678 | 1.0197 | 0.023565 | 1.0203 | 0.02358
213.22 | 14.9411 | 0.015009 | 0.016419 | 304.272 | 319.2131 | 0.6952 | 0.0022786 | 311.7426 | 7.4706 | 309.2524 | 1.0209 | 0.024465 | 1.0216 | 0.024481
213.24 | 15.3336 | 0.015196 | 0.016705 | 303.2371 | 318.5707 | 0.7301 | 0.002393 | 310.9039 | 7.6668 | 308.3483 | 1.0182 | 0.025107 | 1.0188 | 0.025124
213.26 | 15.6476 | 0.015384 | 0.016777 | 303.3897 | 319.0373 | 0.5775 | 0.0018928 | 311.2135 | 7.8238 | 308.6056 | 1.0192 | 0.025622 | 1.0198 | 0.025638
213.28 | 15.5691 | 0.015384 | 0.016777 | 303.5168 | 319.0859 | 0.4504 | 0.0014762 | 311.3014 | 7.7846 | 308.7065 | 1.0195 | 0.025493 | 1.0201 | 0.025509
213.3 | 15.1766 | 0.015384 | 0.016562 | 304.5242 | 319.7008 | 0.443 | 0.001452 | 312.1125 | 7.5883 | 309.5831 | 1.0221 | 0.02485 | 1.0228 | 0.024866
213.32 | 13.9206 | 0.015196 | 0.015988 | 304.742 | 318.6626 | 0.2252 | 0.000738 | 311.7023 | 6.9603 | 309.3822 | 1.0208 | 0.022794 | 1.0214 | 0.022808
213.34 | 12.874 | 0.015009 | 0.015271 | 305.2523 | 318.1263 | -0.2851 | -0.00093445 | 311.6893 | 6.437 | 309.5436 | 1.0207 | 0.02108 | 1.0214 | 0.021094
213.36 | 11.9843 | 0.015009 | 0.014913 | 305.3428 | 317.3271 | -0.3756 | -0.0012311 | 311.3349 | 5.9921 | 309.3376 | 1.0196 | 0.019623 | 1.0202 | 0.019636
213.38 | 10.8068 | 0.014821 | 0.014196 | 305.3362 | 316.143 | -0.369 | -0.0012094 | 310.7396 | 5.4034 | 308.9385 | 1.0176 | 0.017695 | 1.0183 | 0.017707
213.4 | 9.106 | 0.014446 | 0.013264 | 305.5828 | 314.6888 | -0.6156 | -0.0020177 | 310.1358 | 4.553 | 308.6181 | 1.0156 | 0.01491 | 1.0163 | 0.01492
213.42 | 7.4051 | 0.013883 | 0.01226 | 305.8777 | 313.2828 | -0.9105 | -0.0029843 | 309.5803 | 3.7026 | 308.3461 | 1.0138 | 0.012125 | 1.0145 | 0.012133
213.44 | 5.8613 | 0.013883 | 0.011328 | 305.8182 | 311.6795 | -0.851 | -0.0027893 | 308.7489 | 2.9307 | 307.772 | 1.0111 | 0.0095974 | 1.0117 | 0.0096036
213.46 | 3.8203 | 0.01332 | 0.010324 | 305.9503 | 309.7706 | -0.9831 | -0.0032222 | 307.8605 | 1.9102 | 307.2237 | 1.0082 | 0.0062554 | 1.0088 | 0.0062595
213.48 | 2.0933 | 0.012757 | 0.0093923 | 305.8322 | 307.9255 | -0.865 | -0.0028352 | 306.8789 | 1.0467 | 306.53 | 1.005 | 0.0034276 | 1.0056 | 0.0034298
213.5 | 0.18317 | 0.012382 | 0.0083886 | 305.7522 | 305.9354 | -0.785 | -0.0025729 | 305.8438 | 0.091583 | 305.8133 | 1.0016 | 0.0003 | 1.0022 | 0.0003
213.52 | -1.6747 | 0.012007 | 0.0073131 | 306.0331 | 304.3584 | -1.0659 | -0.0034936 | 305.1958 | -0.83733 | 305.4749 | 0.99946 | -0.0027421 | 1.0001 | -0.0027439
213.54 | -3.7157 | 0.011256 | 0.006166 | 306.0361 | 302.3204 | -1.0689 | -0.0035035 | 304.1783 | -1.8578 | 304.7975 | 0.99613 | -0.0060841 | 0.99677 | -0.006088
213.56 | -5.6781 | 0.011256 | 0.0052339 | 306.0898 | 300.4117 | -1.1226 | -0.0036795 | 303.2507 | -2.8391 | 304.1971 | 0.99309 | -0.0092975 | 0.99373 | -0.0093034
213.58 | -6.8818 | 0.010881 | 0.00445 | 306.0153 | 299.1335 | -1.0481 | -0.0034353 | 302.5744 | -3.4409 | 303.7214 | 0.99088 | -0.011268 | 0.99152 | -0.011276
213.6 | -8.5826 | 0.010318 | 0.0035849 | 305.836 | 297.2534 | -0.8688 | -0.0028476 | 301.5447 | -4.2913 | 302.9751 | 0.98751 | -0.014053 | 0.98814 | -0.014062
213.62 | -10.2573 | 0.0099432 | 0.0027962 | 305.9577 | 295.7004 | -0.9905 | -0.0032465 | 300.8291 | -5.1286 | 302.5386 | 0.98516 | -0.016795 | 0.9858 | -0.016806
213.64 | -11.4871 | 0.0099432 | 0.0017924 | 305.8146 | 294.3275 | -0.8474 | -0.0027775 | 300.071 | -5.7436 | 301.9856 | 0.98268 | -0.018809 | 0.98331 | -0.018821
213.66 | -12.5338 | 0.0095679 | 0.00071697 | 305.6495 | 293.1157 | -0.6823 | -0.0022363 | 299.3826 | -6.2669 | 301.4716 | 0.98043 | -0.020523 | 0.98106 | -0.020536
213.68 | -13.6066 | 0.0091927 | -0.00014339 | 305.6169 | 292.0103 | -0.6497 | -0.0021295 | 298.8136 | -6.8033 | 301.0814 | 0.97856 | -0.02228 | 0.97919 | -0.022294
213.7 | -14.2084 | 0.0090051 | -0.00071697 | 305.3636 | 291.1552 | -0.3964 | -0.0012993 | 298.2594 | -7.1042 | 300.6275 | 0.97675 | -0.023265 | 0.97738 | -0.02328
213.72 | -14.5486 | 0.0088175 | -0.0013622 | 305.3362 | 290.7876 | -0.369 | -0.00121 | 298.0619 | -7.2743 | 300.4867 | 0.9761 | -0.023822 | 0.97673 | -0.023837
213.74 | -15.0458 | 0.0086299 | -0.0017924 | 305.2977 | 290.2519 | -0.3305 | -0.0010833 | 297.7748 | -7.5229 | 300.2824 | 0.97516 | -0.024636 | 0.97579 | -0.024652
213.76 | -15.3074 | 0.0086299 | -0.0017924 | 305.1036 | 289.7962 | -0.1364 | -0.00044707 | 297.4499 | -7.6537 | 300.0011 | 0.9741 | -0.025065 | 0.97472 | -0.025081
213.78 | -15.5953 | 0.0084423 | -0.0015056 | 304.9885 | 289.3932 | -0.0213 | -6.9814e-05 | 297.1909 | -7.7976 | 299.7901 | 0.97325 | -0.025536 | 0.97387 | -0.025552
213.8 | -15.6999 | 0.0084423 | -0.00043018 | 305.0981 | 289.3982 | -0.1309 | -0.00042904 | 297.2481 | -7.85 | 299.8648 | 0.97344 | -0.025707 | 0.97406 | -0.025724
213.82 | -14.1038 | 0.0084423 | 0.0017924 | 304.5822 | 290.4784 | 0.385 | 0.0012619 | 297.5303 | -7.0519 | 299.8809 | 0.97436 | -0.023094 | 0.97499 | -0.023109
213.84 | -12.3506 | 0.0088175 | 0.0031547 | 304.0445 | 291.6939 | 0.9227 | 0.00302 | 297.8692 | -6.1753 | 299.9276 | 0.97547 | -0.020223 | 0.9761 | -0.020236
213.86 | -11.9843 | 0.0088175 | 0.0035132 | 304.1974 | 292.2131 | 0.7698 | 0.00252 | 298.2053 | -5.9921 | 300.2026 | 0.97657 | -0.019623 | 0.9772 | -0.019636
213.88 | -10.833 | 0.0091927 | 0.0044452 | 304.0654 | 293.2324 | 0.9018 | 0.0029558 | 298.6489 | -5.4165 | 300.4544 | 0.97802 | -0.017738 | 0.97865 | -0.017749
213.9 | -8.9751 | 0.0095679 | 0.005449 | 304.3222 | 295.3471 | 0.645 | 0.0021141 | 299.8346 | -4.4876 | 301.3305 | 0.98191 | -0.014696 | 0.98254 | -0.014705
213.92 | -7.222 | 0.0099432 | 0.0065961 | 303.946 | 296.724 | 1.0212 | 0.0033471 | 300.335 | -3.611 | 301.5387 | 0.98355 | -0.011825 | 0.98418 | -0.011833
213.94 | -5.5996 | 0.0099432 | 0.0073131 | 303.8017 | 298.2021 | 1.1655 | 0.0038201 | 301.0019 | -2.7998 | 301.9352 | 0.98573 | -0.0091689 | 0.98636 | -0.0091748
213.96 | -3.925 | 0.010506 | 0.0081735 | 303.9034 | 299.9784 | 1.0638 | 0.0034867 | 301.9409 | -1.9625 | 302.5951 | 0.9888 | -0.0064268 | 0.98944 | -0.006431
213.98 | -2.2503 | 0.010881 | 0.0092489 | 303.6167 | 301.3664 | 1.3505 | 0.0044264 | 302.4915 | -1.1252 | 302.8666 | 0.99061 | -0.0036847 | 0.99124 | -0.0036871
214 | -0.13083 | 0.011444 | 0.010109 | 303.5417 | 303.4109 | 1.4255 | 0.0046723 | 303.4763 | -0.065416 | 303.4981 | 0.99383 | -0.000214 | 0.99447 | -0.000214
214.02 | 1.4392 | 0.012194 | 0.011041 | 303.6786 | 305.1178 | 1.2886 | 0.0042236 | 304.3982 | 0.71958 | 304.1583 | 0.99685 | 0.0023565 | 0.99749 | 0.002358
214.04 | 3.4802 | 0.012194 | 0.011758 | 303.6473 | 307.1275 | 1.3199 | 0.0043261 | 305.3874 | 1.7401 | 304.8074 | 1.0001 | 0.0056984 | 1.0007 | 0.0057021
214.06 | 5.3903 | 0.01257 | 0.012547 | 303.7141 | 309.1044 | 1.2531 | 0.0041072 | 306.4093 | 2.6952 | 305.5109 | 1.0034 | 0.0088262 | 1.0041 | 0.0088318
214.08 | 7.0126 | 0.013132 | 0.013264 | 303.519 | 310.5316 | 1.4482 | 0.0047467 | 307.0253 | 3.5063 | 305.8565 | 1.0055 | 0.011483 | 1.0061 | 0.01149
214.1 | 8.6088 | 0.013508 | 0.013909 | 303.6829 | 312.2917 | 1.2843 | 0.0042095 | 307.9873 | 4.3044 | 306.5525 | 1.0086 | 0.014096 | 1.0093 | 0.014105
214.12 | 10.1265 | 0.013508 | 0.014626 | 303.6959 | 313.8224 | 1.2713 | 0.0041669 | 308.7591 | 5.0632 | 307.0714 | 1.0111 | 0.016581 | 1.0118 | 0.016592
214.14 | 11.3563 | 0.014071 | 0.015056 | 302.907 | 314.2633 | 1.0602 | 0.0034749 | 308.5851 | 5.6781 | 306.6924 | 1.0106 | 0.018595 | 1.0112 | 0.018607
214.16 | 12.4291 | 0.014446 | 0.015558 | 303.9496 | 316.3787 | 1.0176 | 0.0033353 | 310.1642 | 6.2146 | 308.0926 | 1.0157 | 0.020352 | 1.0164 | 0.020365
214.18 | 13.2926 | 0.014633 | 0.015988 | 304.1044 | 317.397 | 0.8628 | 0.0028279 | 310.7507 | 6.6463 | 308.5353 | 1.0177 | 0.021766 | 1.0183 | 0.02178
214.2 | 14.2608 | 0.015009 | 0.016347 | 303.987 | 318.2478 | 0.9802 | 0.0032127 | 311.1174 | 7.1304 | 308.7406 | 1.0189 | 0.023351 | 1.0195 | 0.023366
214.22 | 14.6009 | 0.015196 | 0.016562 | 304.3829 | 318.9838 | 0.5843 | 0.0019151 | 311.6834 | 7.3005 | 309.2499 | 1.0207 | 0.023908 | 1.0214 | 0.023923
214.24 | 15.0719 | 0.015196 | 0.016705 | 304.1412 | 319.2131 | 0.826 | 0.0027073 | 311.6772 | 7.536 | 309.1652 | 1.0207 | 0.024679 | 1.0213 | 0.024695
214.26 | 15.4121 | 0.015384 | 0.016849 | 304.2741 | 319.6862 | 0.6931 | 0.0022717 | 311.9802 | 7.7061 | 309.4115 | 1.0217 | 0.025236 | 1.0223 | 0.025252
214.28 | 15.1766 | 0.015384 | 0.016849 | 304.5559 | 319.7325 | 0.4113 | 0.0013481 | 312.1442 | 7.5883 | 309.6148 | 1.0222 | 0.02485 | 1.0229 | 0.024866
214.3 | 14.9149 | 0.015384 | 0.016562 | 304.4074 | 319.3223 | 0.5598 | 0.0018348 | 311.8649 | 7.4575 | 309.379 | 1.0213 | 0.024422 | 1.022 | 0.024438
214.32 | 13.9206 | 0.015384 | 0.01606 | 304.638 | 318.5586 | 0.3292 | 0.001079 | 311.5983 | 6.9603 | 309.2782 | 1.0204 | 0.022794 | 1.0211 | 0.022808
214.34 | 12.7431 | 0.015384 | 0.015487 | 305.2969 | 318.04 | -0.3297 | -0.0010806 | 311.6685 | 6.3716 | 309.5446 | 1.0207 | 0.020866 | 1.0213 | 0.020879
214.36 | 11.8011 | 0.015009 | 0.014913 | 305.3436 | 317.1447 | -0.3764 | -0.0012337 | 311.2442 | 5.9006 | 309.2773 | 1.0193 | 0.019323 | 1.0199 | 0.019336
214.38 | 10.4405 | 0.014821 | 0.014196 | 305.5491 | 315.9896 | -0.5819 | -0.0019073 | 310.7693 | 5.2202 | 309.0293 | 1.0177 | 0.017095 | 1.0184 | 0.017106
214.4 | 8.9751 | 0.014446 | 0.013264 | 305.6072 | 314.5823 | -0.64 | -0.0020977 | 310.0948 | 4.4876 | 308.5989 | 1.0155 | 0.014696 | 1.0162 | 0.014705
214.42 | 7.4051 | 0.014446 | 0.012404 | 305.7478 | 313.1529 | -0.7806 | -0.0025585 | 309.4504 | 3.7026 | 308.2162 | 1.0134 | 0.012125 | 1.014 | 0.012133
214.44 | 5.7828 | 0.013883 | 0.011328 | 305.5981 | 311.3809 | -0.6309 | -0.0020679 | 308.4895 | 2.8914 | 307.5257 | 1.0102 | 0.0094689 | 1.0109 | 0.0094749
214.46 | 4.082 | 0.01332 | 0.010468 | 305.822 | 309.904 | -0.8548 | -0.0028 | 307.863 | 2.041 | 307.1827 | 1.0082 | 0.0066839 | 1.0088 | 0.0066882
214.48 | 2.0672 | 0.012757 | 0.0093923 | 305.6734 | 307.7406 | -0.7062 | -0.0023147 | 306.707 | 1.0336 | 306.3625 | 1.0044 | 0.0033848 | 1.0051 | 0.003387
214.5 | 0.18317 | 0.012757 | 0.0083886 | 305.9327 | 306.1159 | -0.9655 | -0.0031646 | 306.0243 | 0.091583 | 305.9938 | 1.0022 | 0.00029992 | 1.0028 | 0.00030011
214.52 | -1.3607 | 0.012194 | 0.0074565 | 305.9609 | 304.6002 | -0.9937 | -0.003257 | 305.2806 | -0.68033 | 305.5073 | 0.99974 | -0.002228 | 1.0004 | -0.0022294
214.54 | -3.4278 | 0.011819 | 0.0062376 | 305.9315 | 302.5037 | -0.9643 | -0.0031606 | 304.2176 | -1.7139 | 304.7889 | 0.99626 | -0.0056128 | 0.9969 | -0.0056164
214.56 | -5.1025 | 0.011256 | 0.0053773 | 305.9142 | 300.8117 | -0.947 | -0.0031039 | 303.363 | -2.5512 | 304.2134 | 0.99346 | -0.0083549 | 0.9941 | -0.0083602
214.58 | -7.0126 | 0.010881 | 0.00437 | 306.0757 | 299.0631 | -1.1085 | -0.0036333 | 302.5694 | -3.5063 | 303.7382 | 0.99086 | -0.011483 | 0.9915 | -0.01149
214.6 | -8.5041 | 0.010881 | 0.0035849 | 305.7478 | 297.2437 | -0.7806 | -0.0025585 | 301.4957 | -4.2521 | 302.9131 | 0.98735 | -0.013925 | 0.98798 | -0.013934
214.62 | -9.8648 | 0.010318 | 0.0029396 | 305.8757 | 296.0109 | -0.9085 | -0.0029777 | 300.9433 | -4.9324 | 302.5874 | 0.98554 | -0.016153 | 0.98617 | -0.016163
214.64 | -11.2516 | 0.0097556 | 0.0019358 | 305.7197 | 294.4681 | -0.7525 | -0.0024664 | 300.0939 | -5.6258 | 301.9692 | 0.98276 | -0.018424 | 0.98339 | -0.018435
214.66 | -12.3506 | 0.0093803 | 0.00086037 | 305.6189 | 293.2683 | -0.6517 | -0.002136 | 299.4436 | -6.1753 | 301.502 | 0.98063 | -0.020223 | 0.98126 | -0.020236
214.68 | -13.3711 | 0.0093803 | -0.00014339 | 305.4836 | 292.1125 | -0.5164 | -0.0016926 | 298.798 | -6.6856 | 301.0266 | 0.97851 | -0.021894 | 0.97914 | -0.021908
214.7 | -14.1299 | 0.0091927 | -0.00086037 | 305.3869 | 291.257 | -0.4197 | -0.0013756 | 298.3219 | -7.065 | 300.6769 | 0.97695 | -0.023137 | 0.97758 | -0.023151
214.72 | -14.7056 | 0.0088175 | -0.0010755 | 305.3112 | 290.6056 | -0.344 | -0.00113 | 297.9584 | -7.3528 | 300.4093 | 0.97576 | -0.024079 | 0.97639 | -0.024095
214.74 | -14.7056 | 0.0088175 | -0.0012189 | 304.8639 | 290.1583 | 0.1033 | 0.00033858 | 297.5111 | -7.3528 | 299.962 | 0.9743 | -0.024079 | 0.97492 | -0.024095
214.76 | -14.9149 | 0.0086299 | -0.0010755 | 305.2792 | 290.3643 | -0.312 | -0.00102 | 297.8217 | -7.4575 | 300.3076 | 0.97531 | -0.024422 | 0.97594 | -0.024438
214.78 | -15.0719 | 0.0086299 | -0.00093206 | 305.0541 | 289.9822 | -0.0869 | -0.00028483 | 297.5181 | -7.536 | 300.0301 | 0.97432 | -0.024679 | 0.97495 | -0.024695
214.8 | -15.3336 | 0.0086299 | -0.00057358 | 305.226 | 289.8924 | -0.2588 | -0.00084825 | 297.5592 | -7.6668 | 300.1148 | 0.97445 | -0.025107 | 0.97508 | -0.025124
214.82 | -14.4439 | 0.0086299 | 0.0013622 | 304.9471 | 290.5032 | 0.0201 | 6.588e-05 | 297.7251 | -7.222 | 300.1325 | 0.975 | -0.023651 | 0.97563 | -0.023666
214.84 | -12.1675 | 0.0088175 | 0.0031547 | 304.0654 | 291.8979 | 0.9018 | 0.0029558 | 297.9817 | -6.0837 | 300.0096 | 0.97584 | -0.019923 | 0.97647 | -0.019936
214.86 | -11.5656 | 0.0091927 | 0.0035849 | 304.201 | 292.6354 | 0.7662 | 0.0025113 | 298.4182 | -5.7828 | 300.3458 | 0.97727 | -0.018938 | 0.9779 | -0.01895
214.88 | -10.3881 | 0.0091927 | 0.0044452 | 303.941 | 293.5529 | 1.0262 | 0.0033635 | 298.7469 | -5.1941 | 300.4783 | 0.97834 | -0.01701 | 0.97897 | -0.017021
214.9 | -8.6873 | 0.0095679 | 0.0055207 | 303.8599 | 295.1726 | 1.1073 | 0.0036293 | 299.5162 | -4.3437 | 300.9641 | 0.98086 | -0.014225 | 0.98149 | -0.014234
214.92 | -7.0911 | 0.0099432 | 0.0065961 | 303.7815 | 296.6904 | 1.1857 | 0.0038863 | 300.2359 | -3.5456 | 301.4178 | 0.98322 | -0.011611 | 0.98385 | -0.011619
214.94 | -5.5473 | 0.010506 | 0.0073131 | 303.6183 | 298.071 | 1.3489 | 0.0044212 | 300.8446 | -2.7737 | 301.7692 | 0.98521 | -0.0090832 | 0.98585 | -0.0090891
214.96 | -3.5848 | 0.010506 | 0.0083886 | 303.8057 | 300.2209 | 1.1615 | 0.003807 | 302.0133 | -1.7924 | 302.6108 | 0.98904 | -0.0058698 | 0.98968 | -0.0058736
214.98 | -1.9363 | 0.011256 | 0.0092489 | 303.5464 | 301.6101 | 1.4208 | 0.0046569 | 302.5782 | -0.96816 | 302.901 | 0.99089 | -0.0031706 | 0.99153 | -0.0031726
215 | 0.0785 | 0.011632 | 0.010181 | 303.5096 | 303.5881 | 1.4576 | 0.0047775 | 303.5488 | 0.03925 | 303.5358 | 0.99407 | 0.000129 | 0.99471 | 0.000129
215.02 | 1.9625 | 0.012194 | 0.011041 | 303.6712 | 305.6337 | 1.296 | 0.0042478 | 304.6524 | 0.98125 | 304.3254 | 0.99768 | 0.0032134 | 0.99833 | 0.0032155
215.04 | 3.4802 | 0.012194 | 0.011758 | 303.59 | 307.0702 | 1.3772 | 0.004514 | 305.3301 | 1.7401 | 304.7501 | 0.9999 | 0.0056984 | 1.0005 | 0.0057021
215.06 | 5.652 | 0.012757 | 0.01269 | 303.7528 | 309.4048 | 1.2144 | 0.0039804 | 306.5788 | 2.826 | 305.6368 | 1.004 | 0.0092546 | 1.0046 | 0.0092606
215.08 | 7.0388 | 0.013132 | 0.013264 | 303.7189 | 310.7577 | 1.2483 | 0.0040915 | 307.2383 | 3.5194 | 306.0652 | 1.0062 | 0.011525 | 1.0068 | 0.011533
215.1 | 8.635 | 0.013695 | 0.014053 | 302.6877 | 311.3227 | 1.2795 | 0.0041937 | 307.0052 | 4.3175 | 305.566 | 1.0054 | 0.014139 | 1.006 | 0.014148
215.12 | 10.048 | 0.013695 | 0.014626 | 302.6646 | 312.7126 | 1.3026 | 0.0042694 | 307.6886 | 5.024 | 306.0139 | 1.0076 | 0.016453 | 1.0083 | 0.016463
215.14 | 11.3825 | 0.014071 | 0.0152 | 302.8021 | 314.1846 | 1.1651 | 0.0038188 | 308.4933 | 5.6912 | 306.5963 | 1.0103 | 0.018638 | 1.0109 | 0.01865
215.16 | 12.403 | 0.014633 | 0.015702 | 304.0096 | 316.4126 | 0.9576 | 0.0031387 | 310.2111 | 6.2015 | 308.1439 | 1.0159 | 0.020309 | 1.0165 | 0.020322
215.18 | 13.3973 | 0.015009 | 0.016132 | 303.9308 | 317.3281 | 1.0364 | 0.0033969 | 310.6294 | 6.6986 | 308.3966 | 1.0173 | 0.021937 | 1.0179 | 0.021951
215.2 | 14.2346 | 0.015196 | 0.016419 | 303.6494 | 317.884 | 1.3178 | 0.0043193 | 310.7667 | 7.1173 | 308.3943 | 1.0177 | 0.023308 | 1.0184 | 0.023323
215.22 | 14.7579 | 0.015384 | 0.016562 | 302.9148 | 317.6727 | 1.0524 | 0.0034494 | 310.2938 | 7.379 | 307.8341 | 1.0162 | 0.024165 | 1.0168 | 0.02418
215.24 | 15.2813 | 0.015384 | 0.016705 | 303.2751 | 318.5564 | 0.6921 | 0.0022685 | 310.9157 | 7.6406 | 308.3689 | 1.0182 | 0.025022 | 1.0188 | 0.025038
215.26 | 15.1766 | 0.015384 | 0.016849 | 304.3156 | 319.4922 | 0.6516 | 0.00214 | 311.9039 | 7.5883 | 309.3745 | 1.0214 | 0.02485 | 1.0221 | 0.024866
215.28 | 15.2028 | 0.015384 | 0.016705 | 304.3296 | 319.5324 | 0.6376 | 0.0020898 | 311.931 | 7.6014 | 309.3972 | 1.0215 | 0.024893 | 1.0222 | 0.024909
215.3 | 14.8626 | 0.015384 | 0.016705 | 304.5291 | 319.3917 | 0.4381 | 0.0014359 | 311.9604 | 7.4313 | 309.4833 | 1.0216 | 0.024336 | 1.0223 | 0.024352
215.32 | 13.9991 | 0.015384 | 0.016275 | 304.6472 | 318.6463 | 0.32 | 0.00105 | 311.6468 | 6.9996 | 309.3136 | 1.0206 | 0.022922 | 1.0212 | 0.022937
215.34 | 12.6123 | 0.015384 | 0.015487 | 304.9164 | 317.5287 | 0.0508 | 0.0001665 | 311.2225 | 6.3061 | 309.1205 | 1.0192 | 0.020652 | 1.0199 | 0.020665
215.36 | 11.7488 | 0.015196 | 0.014913 | 304.194 | 315.9428 | -0.2268 | -0.00074337 | 310.0684 | 5.8744 | 308.1103 | 1.0154 | 0.019238 | 1.0161 | 0.01925
215.38 | 10.3358 | 0.014821 | 0.014196 | 305.511 | 315.8468 | -0.5438 | -0.0017824 | 310.6789 | 5.1679 | 308.9563 | 1.0174 | 0.016924 | 1.0181 | 0.016935
215.4 | 8.6873 | 0.014821 | 0.013407 | 305.59 | 314.2773 | -0.6228 | -0.0020413 | 309.9337 | 4.3437 | 308.4858 | 1.015 | 0.014225 | 1.0156 | 0.014234
215.42 | 7.5883 | 0.014258 | 0.012547 | 305.6181 | 313.2064 | -0.6509 | -0.0021334 | 309.4123 | 3.7942 | 308.1475 | 1.0133 | 0.012425 | 1.0139 | 0.012433
215.44 | 5.3118 | 0.013883 | 0.0114 | 305.8018 | 311.1136 | -0.8346 | -0.00274 | 308.4577 | 2.6559 | 307.5724 | 1.0101 | 0.0086976 | 1.0108 | 0.0087032
215.46 | 3.9512 | 0.013508 | 0.010468 | 305.7217 | 309.6729 | -0.7545 | -0.002473 | 307.6973 | 1.9756 | 307.0388 | 1.0077 | 0.0064697 | 1.0083 | 0.0064738
215.48 | 1.8055 | 0.012945 | 0.0093923 | 305.921 | 307.7265 | -0.9538 | -0.0031262 | 306.8237 | 0.90275 | 306.5228 | 1.0048 | 0.0029563 | 1.0054 | 0.0029582
215.5 | -0.18317 | 0.012945 | 0.00839 | 305.825 | 305.6418 | -0.8578 | -0.0028116 | 305.7334 | -0.091583 | 305.7639 | 1.0012 | -0.0003 | 1.0019 | -0.0003
215.52 | -1.9887 | 0.012382 | 0.0073848 | 305.8941 | 303.9054 | -0.9269 | -0.003038 | 304.8998 | -0.99433 | 305.2312 | 0.99849 | -0.0032563 | 0.99914 | -0.0032584
215.54 | -3.9773 | 0.012007 | 0.0062376 | 305.6989 | 301.7216 | -0.7317 | -0.0023982 | 303.7102 | -1.9887 | 304.3731 | 0.9946 | -0.0065125 | 0.99524 | -0.0065167
215.56 | -5.6781 | 0.011444 | 0.0052339 | 305.7601 | 300.082 | -0.7929 | -0.0025988 | 302.921 | -2.8391 | 303.8674 | 0.99201 | -0.0092975 | 0.99265 | -0.0093034
215.58 | -7.4051 | 0.010694 | 0.0044452 | 305.8465 | 298.4414 | -0.8793 | -0.002882 | 302.1439 | -3.7026 | 303.3781 | 0.98947 | -0.012125 | 0.99011 | -0.012133
215.6 | -8.6611 | 0.010694 | 0.0038716 | 305.8647 | 297.2036 | -0.8975 | -0.0029417 | 301.5341 | -4.3306 | 302.9777 | 0.98747 | -0.014182 | 0.98811 | -0.014191
215.62 | -10.2835 | 0.010318 | 0.0027962 | 305.5828 | 295.2993 | -0.6156 | -0.0020177 | 300.4411 | -5.1417 | 302.155 | 0.98389 | -0.016838 | 0.98453 | -0.016849
215.64 | -11.618 | 0.0099432 | 0.0019358 | 305.4573 | 293.8393 | -0.4901 | -0.0016064 | 299.6483 | -5.809 | 301.5846 | 0.9813 | -0.019023 | 0.98193 | -0.019036
215.66 | -12.403 | 0.0095679 | 0.0013622 | 305.395 | 292.992 | -0.4278 | -0.0014022 | 299.1935 | -6.2015 | 301.2607 | 0.97981 | -0.020309 | 0.98044 | -0.020322
215.68 | -13.2403 | 0.0095679 | 0.00014339 | 305.6574 | 292.4171 | -0.6902 | -0.0022622 | 299.0373 | -6.6201 | 301.244 | 0.9793 | -0.02168 | 0.97992 | -0.021694
215.7 | -14.3131 | 0.0093803 | -0.00093206 | 305.5441 | 291.231 | -0.5769 | -0.0018909 | 298.3875 | -7.1566 | 300.7731 | 0.97717 | -0.023436 | 0.9778 | -0.023452
215.72 | -14.9149 | 0.0090051 | -0.0014339 | 305.4824 | 290.5675 | -0.5152 | -0.0016886 | 298.0249 | -7.4575 | 300.5108 | 0.97598 | -0.024422 | 0.97661 | -0.024438
215.74 | -15.2028 | 0.0088175 | -0.0013622 | 305.3062 | 290.1034 | -0.339 | -0.0011111 | 297.7048 | -7.6014 | 300.2386 | 0.97493 | -0.024893 | 0.97556 | -0.024909
215.76 | -15.4121 | 0.0088175 | -0.0012189 | 305.2927 | 289.8806 | -0.3255 | -0.0010669 | 297.5866 | -7.7061 | 300.1553 | 0.97454 | -0.025236 | 0.97517 | -0.025252
215.78 | -15.6476 | 0.0088175 | -0.00093206 | 305.1111 | 289.4635 | -0.1439 | -0.00047165 | 297.2873 | -7.8238 | 299.8952 | 0.97356 | -0.025622 | 0.97419 | -0.025638
215.8 | -15.4906 | 0.0088175 | 0.00028679 | 305.0652 | 289.5746 | -0.098 | -0.00032121 | 297.3199 | -7.7453 | 299.9017 | 0.97367 | -0.025365 | 0.9743 | -0.025381
215.82 | -13.7374 | 0.0088175 | 0.0022226 | 304.6522 | 290.9148 | 0.315 | 0.0010325 | 297.7835 | -6.8687 | 300.0731 | 0.97519 | -0.022494 | 0.97582 | -0.022508
215.84 | -12.4815 | 0.0090051 | 0.0031547 | 304.2606 | 291.7791 | 0.7066 | 0.00232 | 298.0199 | -6.2407 | 300.1001 | 0.97596 | -0.020437 | 0.97659 | -0.02045
215.86 | -11.9843 | 0.0093803 | 0.0035849 | 304.263 | 292.2787 | 0.7042 | 0.0023081 | 298.2709 | -5.9921 | 300.2682 | 0.97679 | -0.019623 | 0.97741 | -0.019636
215.88 | -10.4143 | 0.0093803 | 0.0045886 | 303.9834 | 293.5691 | 0.9838 | 0.0032245 | 298.7763 | -5.2071 | 300.512 | 0.97844 | -0.017053 | 0.97907 | -0.017063
215.9 | -8.7396 | 0.0097556 | 0.0056641 | 303.9803 | 295.2407 | 0.9869 | 0.0032347 | 299.6105 | -4.3698 | 301.0671 | 0.98117 | -0.01431 | 0.9818 | -0.01432
215.92 | -7.0911 | 0.010131 | 0.0065961 | 303.8229 | 296.7318 | 1.1443 | 0.0037506 | 300.2773 | -3.5456 | 301.4592 | 0.98336 | -0.011611 | 0.98399 | -0.011619
215.94 | -5.5473 | 0.010506 | 0.0073131 | 303.7323 | 298.185 | 1.2349 | 0.0040476 | 300.9586 | -2.7737 | 301.8832 | 0.98559 | -0.0090832 | 0.98622 | -0.0090891
215.96 | -3.5587 | 0.010506 | 0.0083886 | 303.7454 | 300.1867 | 1.2218 | 0.0040046 | 301.9661 | -1.7793 | 302.5592 | 0.98889 | -0.005827 | 0.98952 | -0.0058307
215.98 | -1.9102 | 0.011256 | 0.00939 | 303.7355 | 301.8253 | 1.2317 | 0.0040371 | 302.7804 | -0.95508 | 303.0988 | 0.99155 | -0.0031277 | 0.99219 | -0.0031297
216 | 0.052333 | 0.011819 | 0.010324 | 303.7037 | 303.756 | 1.2635 | 0.0041413 | 303.7299 | 0.026167 | 303.7211 | 0.99466 | 8.57e-05 | 0.9953 | 8.57e-05
216.02 | 1.9102 | 0.012194 | 0.011041 | 303.7905 | 305.7007 | 1.1767 | 0.0038568 | 304.7456 | 0.95508 | 304.4272 | 0.99799 | 0.0031277 | 0.99863 | 0.0031297
216.04 | 3.8988 | 0.012757 | 0.011973 | 303.497 | 307.3958 | 1.4702 | 0.0048188 | 305.4464 | 1.9494 | 304.7966 | 1.0003 | 0.006384 | 1.0009 | 0.0063881
216.06 | 5.6258 | 0.012757 | 0.01269 | 303.8567 | 309.4825 | 1.1105 | 0.0036398 | 306.6696 | 2.8129 | 305.732 | 1.0043 | 0.0092118 | 1.0049 | 0.0092177
216.08 | 7.5621 | 0.01332 | 0.013479 | 303.6877 | 311.2498 | 1.2795 | 0.0041937 | 307.4688 | 3.7811 | 306.2084 | 1.0069 | 0.012382 | 1.0076 | 0.01239
216.1 | 8.478 | 0.013695 | 0.014053 | 303.7943 | 312.2723 | 1.1729 | 0.0038443 | 308.0333 | 4.239 | 306.6203 | 1.0088 | 0.013882 | 1.0094 | 0.013891
216.12 | 10.2573 | 0.014071 | 0.014626 | 303.9473 | 314.2046 | 1.0199 | 0.0033429 | 309.0759 | 5.1286 | 307.3664 | 1.0122 | 0.016795 | 1.0128 | 0.016806
216.14 | 11.4871 | 0.014446 | 0.0152 | 303.7955 | 315.2826 | 1.1717 | 0.0038404 | 309.5391 | 5.7436 | 307.6245 | 1.0137 | 0.018809 | 1.0143 | 0.018821
216.16 | 12.4553 | 0.014446 | 0.015702 | 304.0284 | 316.4837 | 0.9388 | 0.003077 | 310.256 | 6.2276 | 308.1802 | 1.016 | 0.020394 | 1.0167 | 0.020408
216.18 | 13.7636 | 0.014821 | 0.016204 | 303.9539 | 317.7175 | 1.0133 | 0.0033212 | 310.8357 | 6.8818 | 308.5418 | 1.0179 | 0.022537 | 1.0186 | 0.022551
216.2 | 14.4439 | 0.015196 | 0.016419 | 304.3725 | 318.8164 | 0.5947 | 0.0019492 | 311.5945 | 7.222 | 309.1871 | 1.0204 | 0.023651 | 1.0211 | 0.023666
216.22 | 15.0196 | 0.015384 | 0.016705 | 304.3045 | 319.3241 | 0.6627 | 0.0021721 | 311.8143 | 7.5098 | 309.311 | 1.0211 | 0.024593 | 1.0218 | 0.024609
216.24 | 15.5168 | 0.015571 | 0.016849 | 304.4623 | 319.9791 | 0.5049 | 0.00165 | 312.2207 | 7.7584 | 309.6346 | 1.0225 | 0.025407 | 1.0231 | 0.025424
216.26 | 15.4906 | 0.015571 | 0.016849 | 304.4796 | 319.9702 | 0.4876 | 0.0015982 | 312.2249 | 7.7453 | 309.6431 | 1.0225 | 0.025365 | 1.0231 | 0.025381
216.28 | 15.4644 | 0.015571 | 0.016849 | 304.733 | 320.1974 | 0.2342 | 0.00076762 | 312.4652 | 7.7322 | 309.8878 | 1.0233 | 0.025322 | 1.0239 | 0.025338
216.3 | 15.2028 | 0.015571 | 0.016705 | 304.6227 | 319.8255 | 0.3445 | 0.0011291 | 312.2241 | 7.6014 | 309.6903 | 1.0225 | 0.024893 | 1.0231 | 0.024909
216.32 | 14.2608 | 0.015571 | 0.016275 | 304.9611 | 319.2219 | 0.0061 | 1.9994e-05 | 312.0915 | 7.1304 | 309.7147 | 1.022 | 0.023351 | 1.0227 | 0.023366
216.34 | 12.7955 | 0.015384 | 0.015558 | 305.2211 | 318.0166 | -0.2539 | -0.00083219 | 311.6188 | 6.3977 | 309.4863 | 1.0205 | 0.020951 | 1.0212 | 0.020965
216.36 | 11.932 | 0.015384 | 0.015056 | 305.6334 | 317.5654 | -0.6662 | -0.0021836 | 311.5994 | 5.966 | 309.6107 | 1.0204 | 0.019538 | 1.0211 | 0.01955
216.38 | 10.6236 | 0.015009 | 0.014196 | 305.6311 | 316.2547 | -0.6639 | -0.002176 | 310.9429 | 5.3118 | 309.1723 | 1.0183 | 0.017395 | 1.0189 | 0.017406
216.4 | 9.2106 | 0.014633 | 0.013407 | 305.5746 | 314.7852 | -0.6074 | -0.0019908 | 310.1799 | 4.6053 | 308.6448 | 1.0158 | 0.015082 | 1.0164 | 0.015091
216.42 | 7.4575 | 0.014071 | 0.012404 | 305.6866 | 313.1441 | -0.7194 | -0.0023579 | 309.4153 | 3.7287 | 308.1724 | 1.0133 | 0.012211 | 1.0139 | 0.012219
216.44 | 5.7566 | 0.014071 | 0.011472 | 305.6323 | 311.3889 | -0.6651 | -0.00218 | 308.5106 | 2.8783 | 307.5512 | 1.0103 | 0.009426 | 1.011 | 0.0094321
216.46 | 4.1082 | 0.013695 | 0.010611 | 305.6279 | 309.7361 | -0.6607 | -0.0021655 | 307.682 | 2.0541 | 306.9973 | 1.0076 | 0.0067267 | 1.0083 | 0.0067311
216.48 | 1.9363 | 0.013132 | 0.0093923 | 305.9294 | 307.8657 | -0.9622 | -0.00315 | 306.8976 | 0.96816 | 306.5748 | 1.005 | 0.0031706 | 1.0057 | 0.0031726
216.5 | 0.20933 | 0.01257 | 0.0083886 | 305.8311 | 306.0404 | -0.8639 | -0.0028315 | 305.9358 | 0.10467 | 305.9009 | 1.0019 | 0.00034276 | 1.0025 | 0.00034298
216.52 | -1.5438 | 0.012194 | 0.0074565 | 305.9369 | 304.3931 | -0.9697 | -0.0031783 | 305.165 | -0.77191 | 305.4223 | 0.99936 | -0.0025279 | 1 | -0.0025295
216.54 | -3.5325 | 0.012194 | 0.0062376 | 305.915 | 302.3825 | -0.9478 | -0.0031065 | 304.1488 | -1.7662 | 304.7375 | 0.99603 | -0.0057841 | 0.99667 | -0.0057879
216.56 | -5.5473 | 0.011632 | 0.0052339 | 306.0349 | 300.4876 | -1.0677 | -0.0034995 | 303.2612 | -2.7737 | 304.1858 | 0.99313 | -0.0090832 | 0.99377 | -0.0090891
216.58 | -6.6725 | 0.011069 | 0.0048037 | 305.833 | 299.1605 | -0.8658 | -0.0028378 | 302.4968 | -3.3362 | 303.6088 | 0.99062 | -0.010926 | 0.99126 | -0.010933
216.6 | -8.5303 | 0.010506 | 0.0037283 | 305.8115 | 297.2812 | -0.8443 | -0.0027673 | 301.5463 | -4.2652 | 302.9681 | 0.98751 | -0.013968 | 0.98815 | -0.013977
216.62 | -10.4405 | 0.010506 | 0.0027962 | 305.9028 | 295.4623 | -0.9356 | -0.0030666 | 300.6826 | -5.2202 | 302.4226 | 0.98468 | -0.017095 | 0.98532 | -0.017106
216.64 | -11.4871 | 0.010131 | 0.0020792 | 305.6636 | 294.1765 | -0.6964 | -0.0022825 | 299.92 | -5.7436 | 301.8346 | 0.98219 | -0.018809 | 0.98282 | -0.018821
216.66 | -12.2983 | 0.0097556 | 0.0012189 | 305.582 | 293.2837 | -0.6148 | -0.0020151 | 299.4329 | -6.1491 | 301.4826 | 0.98059 | -0.020137 | 0.98122 | -0.02015
216.68 | -13.345 | 0.0093803 | 0.00014339 | 305.5963 | 292.2513 | -0.6291 | -0.002062 | 298.9238 | -6.6725 | 301.148 | 0.97892 | -0.021851 | 0.97955 | -0.021865
216.7 | -14.3916 | 0.0091927 | -0.0010038 | 305.4636 | 291.072 | -0.4964 | -0.001627 | 298.2678 | -7.1958 | 300.6664 | 0.97678 | -0.023565 | 0.9774 | -0.02358
216.72 | -15.0719 | 0.0091927 | -0.0012189 | 305.401 | 290.3291 | -0.4338 | -0.0014218 | 297.865 | -7.536 | 300.377 | 0.97546 | -0.024679 | 0.97608 | -0.024695
216.74 | -15.0981 | 0.0090051 | -0.0012189 | 305.2375 | 290.1394 | -0.2703 | -0.00088594 | 297.6884 | -7.5491 | 300.2048 | 0.97488 | -0.024722 | 0.9755 | -0.024738
216.76 | -15.4121 | 0.0088175 | -0.0010755 | 305.1977 | 289.7856 | -0.2305 | -0.000755 | 297.4916 | -7.7061 | 300.0603 | 0.97423 | -0.025236 | 0.97486 | -0.025252
216.78 | -15.4383 | 0.0088175 | -0.00093206 | 305.2584 | 289.8201 | -0.2912 | -0.00095445 | 297.5393 | -7.7191 | 300.1123 | 0.97439 | -0.025279 | 0.97502 | -0.025295
216.8 | -15.6214 | 0.0088175 | 0 | 305.0407 | 289.4193 | -0.0735 | -0.00024091 | 297.23 | -7.8107 | 299.8336 | 0.97338 | -0.025579 | 0.974 | -0.025595
216.82 | -14.3131 | 0.0088175 | 0.0017924 | 304.7983 | 290.4852 | 0.1689 | 0.000554 | 297.6417 | -7.1566 | 300.0273 | 0.97473 | -0.023436 | 0.97535 | -0.023452
216.84 | -12.5076 | 0.0088175 | 0.0031547 | 305.1265 | 292.6189 | 0.8407 | 0.00276 | 298.8727 | -6.2538 | 300.9573 | 0.97876 | -0.02048 | 0.97939 | -0.020493
216.86 | -12.0105 | 0.0091927 | 0.0035849 | 304.4086 | 292.3981 | 0.5586 | 0.00183 | 298.4034 | -6.0052 | 300.4051 | 0.97722 | -0.019666 | 0.97785 | -0.019679
216.88 | -10.7806 | 0.0095679 | 0.0044452 | 304.1235 | 293.3429 | 0.8437 | 0.00277 | 298.7332 | -5.3903 | 300.53 | 0.9783 | -0.017652 | 0.97893 | -0.017664
216.9 | -8.8966 | 0.0095679 | 0.0056641 | 303.9944 | 295.0978 | 0.9728 | 0.0031885 | 299.5461 | -4.4483 | 301.0289 | 0.98096 | -0.014567 | 0.98159 | -0.014577
216.92 | -7.379 | 0.0099432 | 0.0065961 | 304.0341 | 296.6551 | 0.9331 | 0.0030584 | 300.3446 | -3.6895 | 301.5744 | 0.98358 | -0.012082 | 0.98421 | -0.01209
216.94 | -5.7043 | 0.010506 | 0.0074565 | 304.1461 | 298.4418 | 0.8211 | 0.0026913 | 301.2939 | -2.8522 | 302.2447 | 0.98669 | -0.0093403 | 0.98732 | -0.0093463
216.96 | -3.9773 | 0.010881 | 0.0083169 | 303.6572 | 299.6799 | 1.31 | 0.0042937 | 301.6685 | -1.9887 | 302.3314 | 0.98791 | -0.0065125 | 0.98855 | -0.0065167
216.98 | -2.1718 | 0.011444 | 0.00925 | 303.6035 | 301.4317 | 1.3637 | 0.0044697 | 302.5176 | -1.0859 | 302.8796 | 0.99069 | -0.0035562 | 0.99133 | -0.0035585
217 | 0.0785 | 0.011819 | 0.010181 | 303.7851 | 303.8636 | 1.1821 | 0.0038745 | 303.8243 | 0.03925 | 303.8113 | 0.99497 | 0.000129 | 0.99561 | 0.000129
217.02 | 1.7008 | 0.011819 | 0.011041 | 303.8709 | 305.5717 | 1.0963 | 0.0035933 | 304.7213 | 0.85041 | 304.4378 | 0.99791 | 0.002785 | 0.99855 | 0.0027867
217.04 | 3.7157 | 0.012382 | 0.011973 | 303.5387 | 307.2544 | 1.4285 | 0.0046821 | 305.3965 | 1.8578 | 304.7773 | 1.0001 | 0.0060841 | 1.0008 | 0.006088
217.06 | 5.3641 | 0.012945 | 0.01269 | 303.6829 | 309.047 | 1.2843 | 0.0042095 | 306.365 | 2.6821 | 305.4709 | 1.0033 | 0.0087833 | 1.0039 | 0.008789
217.08 | 6.908 | 0.01332 | 0.013407 | 303.768 | 310.676 | 1.1992 | 0.00393 | 307.222 | 3.454 | 306.0707 | 1.0061 | 0.011311 | 1.0067 | 0.011318
217.1 | 8.792 | 0.013883 | 0.014053 | 303.8665 | 312.6585 | 1.1007 | 0.0036077 | 308.2625 | 4.396 | 306.7972 | 1.0095 | 0.014396 | 1.0102 | 0.014405
217.12 | 10.1003 | 0.013883 | 0.014626 | 303.6873 | 313.7876 | 1.2799 | 0.004195 | 308.7374 | 5.0501 | 307.0541 | 1.0111 | 0.016538 | 1.0117 | 0.016549
217.14 | 11.3825 | 0.014258 | 0.0152 | 303.8647 | 315.2472 | 1.1025 | 0.0036136 | 309.5559 | 5.6912 | 307.6589 | 1.0137 | 0.018638 | 1.0144 | 0.01865
217.16 | 12.5861 | 0.014821 | 0.015702 | 304.0359 | 316.622 | 0.9313 | 0.0030525 | 310.329 | 6.2931 | 308.2313 | 1.0163 | 0.020609 | 1.0169 | 0.020622
217.18 | 13.5805 | 0.015009 | 0.016132 | 304.0109 | 317.5914 | 0.9563 | 0.0031344 | 310.8011 | 6.7902 | 308.5377 | 1.0178 | 0.022237 | 1.0185 | 0.022251
217.2 | 14.2869 | 0.015009 | 0.016419 | 304.1015 | 318.3884 | 0.8657 | 0.0028374 | 311.245 | 7.1435 | 308.8638 | 1.0193 | 0.023394 | 1.0199 | 0.023409
217.22 | 14.6794 | 0.015384 | 0.016705 | 304.2147 | 318.8941 | 0.7525 | 0.0024664 | 311.5544 | 7.3397 | 309.1078 | 1.0203 | 0.024036 | 1.0209 | 0.024052
217.24 | 15.1504 | 0.015384 | 0.016777 | 304.3187 | 319.4691 | 0.6485 | 0.0021255 | 311.8939 | 7.5752 | 309.3688 | 1.0214 | 0.024808 | 1.0221 | 0.024823
217.26 | 15.3074 | 0.015571 | 0.016992 | 304.403 | 319.7104 | 0.5642 | 0.0018492 | 312.0567 | 7.6537 | 309.5055 | 1.0219 | 0.025065 | 1.0226 | 0.025081
217.28 | 15.2551 | 0.015571 | 0.016849 | 304.5016 | 319.7567 | 0.4656 | 0.0015261 | 312.1292 | 7.6276 | 309.5866 | 1.0222 | 0.024979 | 1.0228 | 0.024995
217.3 | 14.8888 | 0.015571 | 0.016705 | 305.1556 | 320.0444 | -0.1884 | -0.00061751 | 312.6 | 7.4444 | 310.1185 | 1.0237 | 0.024379 | 1.0244 | 0.024395
217.32 | 13.8421 | 0.015571 | 0.016132 | 305.1459 | 318.988 | -0.1787 | -0.00058571 | 312.067 | 6.9211 | 309.7599 | 1.022 | 0.022665 | 1.0226 | 0.02268
217.34 | 12.4553 | 0.015384 | 0.015558 | 305.4609 | 317.9162 | -0.4937 | -0.0016182 | 311.6885 | 6.2276 | 309.6127 | 1.0207 | 0.020394 | 1.0214 | 0.020408
217.36 | 11.6965 | 0.015009 | 0.014913 | 305.3929 | 317.0894 | -0.4257 | -0.0013953 | 311.2411 | 5.8482 | 309.2917 | 1.0193 | 0.019152 | 1.0199 | 0.019164
217.38 | 10.3881 | 0.015009 | 0.014196 | 305.6574 | 316.0455 | -0.6902 | -0.0022622 | 310.8515 | 5.1941 | 309.1201 | 1.018 | 0.01701 | 1.0186 | 0.017021
217.4 | 8.8705 | 0.014633 | 0.013407 | 305.762 | 314.6325 | -0.7948 | -0.0026051 | 310.1972 | 4.4352 | 308.7188 | 1.0158 | 0.014525 | 1.0165 | 0.014534
217.42 | 7.222 | 0.014258 | 0.012404 | 305.7662 | 312.9882 | -0.799 | -0.0026188 | 309.3772 | 3.611 | 308.1735 | 1.0132 | 0.011825 | 1.0138 | 0.011833
217.44 | 5.6781 | 0.013883 | 0.011472 | 305.8683 | 311.5464 | -0.9011 | -0.0029535 | 308.7074 | 2.8391 | 307.761 | 1.011 | 0.0092975 | 1.0116 | 0.0093034
217.46 | 3.9512 | 0.01332 | 0.010539 | 305.882 | 309.8332 | -0.9148 | -0.0029984 | 307.8576 | 1.9756 | 307.1991 | 1.0082 | 0.0064697 | 1.0088 | 0.0064738
217.48 | 1.884 | 0.01332 | 0.0093923 | 305.893 | 307.777 | -0.9258 | -0.0030344 | 306.835 | 0.942 | 306.521 | 1.0048 | 0.0030849 | 1.0055 | 0.0030869
217.5 | 0.36633 | 0.012945 | 0.008532 | 305.8288 | 306.1951 | -0.8616 | -0.002824 | 306.012 | 0.18317 | 305.9509 | 1.0021 | 0.0006 | 1.0028 | 0.0006
217.52 | -1.727 | 0.012382 | 0.0073131 | 306.1578 | 304.4308 | -1.1906 | -0.0039024 | 305.2943 | -0.8635 | 305.5821 | 0.99979 | -0.0028278 | 1.0004 | -0.0028296
217.54 | -3.2708 | 0.011632 | 0.006381 | 305.8721 | 302.6013 | -0.9049 | -0.0029659 | 304.2367 | -1.6354 | 304.7818 | 0.99632 | -0.0053557 | 0.99696 | -0.0053591
217.56 | -5.4165 | 0.011632 | 0.0052339 | 305.8134 | 300.3969 | -0.8462 | -0.0027735 | 303.1052 | -2.7082 | 304.0079 | 0.99262 | -0.008869 | 0.99326 | -0.0088747
217.58 | -6.908 | 0.011069 | 0.0045886 | 306.0257 | 299.1177 | -1.0585 | -0.0034694 | 302.5717 | -3.454 | 303.723 | 0.99087 | -0.011311 | 0.99151 | -0.011318
217.6 | -8.5041 | 0.010694 | 0.0036566 | 305.9095 | 297.4054 | -0.9423 | -0.0030885 | 301.6574 | -4.2521 | 303.0748 | 0.98788 | -0.013925 | 0.98851 | -0.013934
217.62 | -9.9695 | 0.010318 | 0.0027962 | 305.8396 | 295.8701 | -0.8724 | -0.0028594 | 300.8549 | -4.9847 | 302.5164 | 0.98525 | -0.016324 | 0.98588 | -0.016335
217.64 | -11.3301 | 0.0099432 | 0.0019358 | 305.8091 | 294.479 | -0.8419 | -0.0027594 | 300.144 | -5.6651 | 302.0324 | 0.98292 | -0.018552 | 0.98355 | -0.018564
217.66 | -12.1675 | 0.0099432 | 0.0012905 | 305.6323 | 293.4648 | -0.6651 | -0.00218 | 299.5486 | -6.0837 | 301.5765 | 0.98097 | -0.019923 | 0.9816 | -0.019936
217.68 | -13.1356 | 0.0095679 | 0 | 305.6574 | 292.5218 | -0.6902 | -0.0022622 | 299.0896 | -6.5678 | 301.2789 | 0.97947 | -0.021508 | 0.9801 | -0.021522
217.7 | -14.1299 | 0.0091927 | -0.0012189 | 305.6816 | 291.5517 | -0.7144 | -0.0023415 | 298.6166 | -7.065 | 300.9716 | 0.97792 | -0.023137 | 0.97855 | -0.023151
217.72 | -14.8364 | 0.0090051 | -0.0013622 | 305.5513 | 290.7149 | -0.5841 | -0.0019145 | 298.1331 | -7.4182 | 300.6058 | 0.97633 | -0.024293 | 0.97696 | -0.024309
217.74 | -14.9149 | 0.0088175 | -0.0013622 | 305.4517 | 290.5368 | -0.4845 | -0.001588 | 297.9942 | -7.4575 | 300.4801 | 0.97588 | -0.024422 | 0.97651 | -0.024438
217.76 | -15.1766 | 0.0088175 | -0.0012189 | 305.3185 | 290.1419 | -0.3513 | -0.00115 | 297.7302 | -7.5883 | 300.2596 | 0.97501 | -0.02485 | 0.97564 | -0.024866
217.78 | -15.2289 | 0.0088175 | -0.00093206 | 305.0387 | 289.8098 | -0.0715 | -0.00023435 | 297.4242 | -7.6145 | 299.9624 | 0.97401 | -0.024936 | 0.97464 | -0.024952
217.8 | -15.2813 | 0.0088175 | 0.00014339 | 305.2498 | 289.9685 | -0.2826 | -0.00092626 | 297.6092 | -7.6406 | 300.156 | 0.97462 | -0.025022 | 0.97525 | -0.025038
217.82 | -13.9468 | 0.0088175 | 0.0020792 | 304.7017 | 290.7549 | 0.2655 | 0.00087021 | 297.7283 | -6.9734 | 300.0528 | 0.97501 | -0.022837 | 0.97564 | -0.022851
217.84 | -12.4815 | 0.0088175 | 0.0031547 | 304.2129 | 291.7314 | 0.7543 | 0.00247 | 297.9722 | -6.2407 | 300.0524 | 0.97581 | -0.020437 | 0.97643 | -0.02045
217.86 | -11.8273 | 0.0090051 | 0.0037283 | 304.3615 | 292.5342 | 0.6057 | 0.0019853 | 298.4479 | -5.9136 | 300.4191 | 0.97736 | -0.019366 | 0.97799 | -0.019379
217.88 | -10.2311 | 0.0093803 | 0.0045169 | 304.0641 | 293.833 | 0.9031 | 0.00296 | 298.9485 | -5.1156 | 300.6537 | 0.979 | -0.016753 | 0.97963 | -0.016763
217.9 | -8.6088 | 0.0097556 | 0.0056641 | 304.0231 | 295.4143 | 0.9441 | 0.0030944 | 299.7187 | -4.3044 | 301.1535 | 0.98153 | -0.014096 | 0.98216 | -0.014105
217.92 | -7.222 | 0.010318 | 0.0066 | 303.9529 | 296.7309 | 1.0143 | 0.0033245 | 300.3419 | -3.611 | 301.5456 | 0.98357 | -0.011825 | 0.9842 | -0.011833
217.94 | -5.4426 | 0.010318 | 0.0074565 | 303.9571 | 298.5145 | 1.0101 | 0.0033107 | 301.2358 | -2.7213 | 302.1429 | 0.98649 | -0.0089119 | 0.98713 | -0.0089176
217.96 | -3.4802 | 0.010881 | 0.0083886 | 303.6602 | 300.18 | 1.307 | 0.0042839 | 301.9201 | -1.7401 | 302.5001 | 0.98874 | -0.0056984 | 0.98937 | -0.0057021
217.98 | -1.9102 | 0.011256 | 0.00925 | 303.8599 | 301.9497 | 1.1073 | 0.0036293 | 302.9048 | -0.95508 | 303.2232 | 0.99196 | -0.0031277 | 0.9926 | -0.0031297
218 | 0.0785 | 0.011819 | 0.0103 | 303.7734 | 303.8519 | 1.1938 | 0.0039128 | 303.8126 | 0.03925 | 303.7996 | 0.99493 | 0.00012854 | 0.99557 | 0.00012862
218.02 | 1.727 | 0.012382 | 0.011041 | 303.907 | 305.634 | 1.0602 | 0.0034749 | 304.7705 | 0.8635 | 304.4827 | 0.99807 | 0.0028278 | 0.99871 | 0.0028296
218.04 | 3.8465 | 0.012382 | 0.011973 | 303.6646 | 307.5111 | 1.3026 | 0.0042694 | 305.5878 | 1.9232 | 304.9468 | 1.0007 | 0.0062983 | 1.0014 | 0.0063023
218.06 | 5.495 | 0.012757 | 0.01269 | 303.8885 | 309.3835 | 1.0787 | 0.0035356 | 306.636 | 2.7475 | 305.7202 | 1.0042 | 0.0089976 | 1.0048 | 0.0090033
218.08 | 7.1958 | 0.01332 | 0.013264 | 304.0239 | 311.2197 | 0.9433 | 0.0030918 | 307.6218 | 3.5979 | 306.4225 | 1.0074 | 0.011783 | 1.0081 | 0.01179
218.1 | 8.6611 | 0.013695 | 0.014124 | 304.0096 | 312.6707 | 0.9576 | 0.0031387 | 308.3402 | 4.3306 | 306.8966 | 1.0098 | 0.014182 | 1.0104 | 0.014191
218.12 | 10.3096 | 0.014258 | 0.014698 | 304.0164 | 314.326 | 0.9508 | 0.0031164 | 309.1712 | 5.1548 | 307.4529 | 1.0125 | 0.016881 | 1.0131 | 0.016892
218.14 | 11.6441 | 0.014258 | 0.0152 | 303.9357 | 315.5798 | 1.0315 | 0.0033809 | 309.7578 | 5.8221 | 307.8171 | 1.0144 | 0.019066 | 1.0151 | 0.019079
218.16 | 12.7955 | 0.014633 | 0.015702 | 304.2067 | 317.0022 | 0.7605 | 0.0024926 | 310.6044 | 6.3977 | 308.4719 | 1.0172 | 0.020951 | 1.0178 | 0.020965
218.18 | 13.6066 | 0.015009 | 0.016132 | 304.077 | 317.6836 | 0.8902 | 0.0029178 | 310.8803 | 6.8033 | 308.6125 | 1.0181 | 0.02228 | 1.0187 | 0.022294
218.2 | 14.5748 | 0.015196 | 0.016419 | 304.1419 | 318.7167 | 0.8253 | 0.002705 | 311.4293 | 7.2874 | 309.0002 | 1.0199 | 0.023865 | 1.0205 | 0.02388
218.22 | 15.0196 | 0.015196 | 0.016634 | 304.3204 | 319.34 | 0.6468 | 0.00212 | 311.8302 | 7.5098 | 309.3269 | 1.0212 | 0.024593 | 1.0218 | 0.024609
218.24 | 15.2551 | 0.015384 | 0.016849 | 304.2765 | 319.5316 | 0.6907 | 0.0022639 | 311.9041 | 7.6276 | 309.3615 | 1.0214 | 0.024979 | 1.0221 | 0.024995
218.26 | 15.6476 | 0.015571 | 0.016992 | 304.7109 | 320.3585 | 0.2563 | 0.00084006 | 312.5347 | 7.8238 | 309.9268 | 1.0235 | 0.025622 | 1.0242 | 0.025638
218.28 | 15.5168 | 0.015571 | 0.016849 | 304.4238 | 319.9406 | 0.5434 | 0.00178 | 312.1822 | 7.7584 | 309.5961 | 1.0223 | 0.025407 | 1.023 | 0.025424
218.3 | 15.1766 | 0.015571 | 0.016634 | 304.6075 | 319.7841 | 0.3597 | 0.00118 | 312.1958 | 7.5883 | 309.6664 | 1.0224 | 0.02485 | 1.023 | 0.024866
218.32 | 14.0514 | 0.015571 | 0.016132 | 304.095 | 318.1464 | -0.1278 | -0.00041888 | 311.1207 | 7.0257 | 308.7788 | 1.0189 | 0.023008 | 1.0195 | 0.023023
218.34 | 12.7431 | 0.015384 | 0.015558 | 304.5527 | 317.2958 | -0.5855 | -0.0019191 | 310.9243 | 6.3716 | 308.8004 | 1.0182 | 0.020866 | 1.0189 | 0.020879
218.36 | 12.0105 | 0.015196 | 0.014913 | 305.4781 | 317.4886 | -0.5109 | -0.0016745 | 311.4833 | 6.0052 | 309.4816 | 1.0201 | 0.019666 | 1.0207 | 0.019679
218.38 | 10.676 | 0.014821 | 0.014339 | 305.8704 | 316.5464 | -0.9032 | -0.0029604 | 311.2084 | 5.338 | 309.4291 | 1.0192 | 0.017481 | 1.0198 | 0.017492
218.4 | 8.949 | 0.014821 | 0.013407 | 305.8613 | 314.8103 | -0.8941 | -0.0029305 | 310.3358 | 4.4745 | 308.8443 | 1.0163 | 0.014653 | 1.0169 | 0.014663
218.42 | 7.3266 | 0.014446 | 0.012547 | 305.7901 | 313.1167 | -0.8229 | -0.0026972 | 309.4534 | 3.6633 | 308.2323 | 1.0134 | 0.011997 | 1.0141 | 0.012004
218.44 | 5.7566 | 0.013883 | 0.011472 | 305.8673 | 311.6239 | -0.9001 | -0.0029502 | 308.7456 | 2.8783 | 307.7862 | 1.0111 | 0.009426 | 1.0117 | 0.0094321
218.46 | 3.8465 | 0.013508 | 0.010468 | 306.2186 | 310.0651 | -1.2514 | -0.0041016 | 308.1418 | 1.9232 | 307.5008 | 1.0091 | 0.0062983 | 1.0098 | 0.0063023
218.48 | 2.3288 | 0.012945 | 0.0095357 | 305.9896 | 308.3184 | -1.0224 | -0.0033511 | 307.154 | 1.1644 | 306.7659 | 1.0059 | 0.0038132 | 1.0065 | 0.0038157
218.5 | 0.41867 | 0.012945 | 0.008532 | 305.9315 | 306.3502 | -0.9643 | -0.0031606 | 306.1408 | 0.20933 | 306.0711 | 1.0026 | 0.000686 | 1.0032 | 0.000686
218.52 | -1.9887 | 0.01257 | 0.0073131 | 306.0024 | 304.0137 | -1.0352 | -0.003393 | 305.0081 | -0.99433 | 305.3395 | 0.99885 | -0.0032563 | 0.99949 | -0.0032584
218.54 | -3.6633 | 0.011819 | 0.0063093 | 306.1738 | 302.5105 | -1.2066 | -0.0039548 | 304.3421 | -1.8317 | 304.9527 | 0.99667 | -0.0059984 | 0.99731 | -0.0060022
218.56 | -5.1548 | 0.011256 | 0.005449 | 306.0167 | 300.8619 | -1.0495 | -0.0034399 | 303.4393 | -2.5774 | 304.2984 | 0.99371 | -0.0084406 | 0.99435 | -0.008446
218.58 | -6.8818 | 0.010881 | 0.00445 | 305.9892 | 299.1074 | -1.022 | -0.0033497 | 302.5483 | -3.4409 | 303.6953 | 0.99079 | -0.011268 | 0.99143 | -0.011276
218.6 | -8.2686 | 0.010881 | 0.0038716 | 305.8727 | 297.6041 | -0.9055 | -0.0029679 | 301.7384 | -4.1343 | 303.1165 | 0.98814 | -0.013539 | 0.98878 | -0.013548
218.62 | -9.7078 | 0.010318 | 0.0030113 | 305.855 | 296.1472 | -0.8878 | -0.0029099 | 301.0011 | -4.8539 | 302.6191 | 0.98573 | -0.015896 | 0.98636 | -0.015906
218.64 | -11.0423 | 0.0097556 | 0.0019358 | 305.913 | 294.8707 | -0.9458 | -0.0031 | 300.3919 | -5.5211 | 302.2322 | 0.98373 | -0.018081 | 0.98436 | -0.018092
218.66 | -12.4553 | 0.0097556 | 0.00086037 | 305.7731 | 293.3178 | -0.8059 | -0.0026414 | 299.5455 | -6.2276 | 301.6213 | 0.98096 | -0.020394 | 0.98159 | -0.020408
218.68 | -13.3711 | 0.0093803 | -0.000143 | 305.6371 | 292.266 | -0.6699 | -0.0022 | 298.9515 | -6.6856 | 301.1801 | 0.97901 | -0.021894 | 0.97964 | -0.021908
218.7 | -13.9729 | 0.0091927 | -0.00057358 | 305.4769 | 291.504 | -0.5097 | -0.0016706 | 298.4904 | -6.9865 | 300.8193 | 0.9775 | -0.022879 | 0.97813 | -0.022894
218.72 | -14.3393 | 0.0090051 | -0.0010755 | 306.4016 | 292.0623 | -0.4344 | -0.0014238 | 299.232 | -7.1696 | 301.6218 | 0.97993 | -0.023479 | 0.98056 | -0.023494
218.74 | -14.6794 | 0.0090051 | -0.0014339 | 306.4138 | 291.7344 | -0.4466 | -0.00146 | 299.0741 | -7.3397 | 301.5207 | 0.97942 | -0.024036 | 0.98005 | -0.024052
218.76 | -15.0196 | 0.0090051 | -0.001649 | 305.3228 | 290.3032 | -0.3556 | -0.0011655 | 297.813 | -7.5098 | 300.3163 | 0.97529 | -0.024593 | 0.97591 | -0.024609
218.78 | -15.0981 | 0.0088175 | -0.0013622 | 305.3992 | 290.3011 | -0.432 | -0.0014159 | 297.8501 | -7.5491 | 300.3665 | 0.97541 | -0.024722 | 0.97603 | -0.024738
218.8 | -15.4383 | 0.0088175 | -0.00043018 | 305.322 | 289.8837 | -0.3548 | -0.0011629 | 297.6029 | -7.7191 | 300.1759 | 0.9746 | -0.025279 | 0.97522 | -0.025295
218.82 | -14.1561 | 0.0090051 | 0.001649 | 305.7065 | 291.5504 | 0.2607 | 0.00085448 | 298.6284 | -7.0781 | 300.9878 | 0.97796 | -0.023179 | 0.97859 | -0.023194
218.84 | -12.3245 | 0.0090051 | 0.0031547 | 305.2646 | 292.9401 | 0.7026 | 0.0023 | 299.1024 | -6.1622 | 301.1564 | 0.97951 | -0.02018 | 0.98014 | -0.020193
218.86 | -11.775 | 0.0091927 | 0.0036566 | 304.5109 | 292.7359 | 0.4563 | 0.0015 | 298.6234 | -5.8875 | 300.5859 | 0.97794 | -0.01928 | 0.97857 | -0.019293
218.88 | -10.3358 | 0.0095679 | 0.0045169 | 305.1608 | 294.825 | 0.8064 | 0.0026431 | 299.9929 | -5.1679 | 301.7155 | 0.98242 | -0.016924 | 0.98306 | -0.016935
218.9 | -8.5303 | 0.0099432 | 0.0056641 | 304.0067 | 295.4764 | 0.9605 | 0.0031482 | 299.7415 | -4.2652 | 301.1633 | 0.9816 | -0.013968 | 0.98223 | -0.013977
218.92 | -7.1435 | 0.0099432 | 0.0065961 | 303.921 | 296.7775 | 1.0462 | 0.0034291 | 300.3493 | -3.5717 | 301.5398 | 0.98359 | -0.011697 | 0.98422 | -0.011704
218.94 | -5.5735 | 0.010318 | 0.0073848 | 303.9515 | 298.378 | 1.0157 | 0.0033291 | 301.1648 | -2.7867 | 302.0937 | 0.98626 | -0.0091261 | 0.9869 | -0.009132
218.96 | -3.4278 | 0.010694 | 0.0083886 | 303.7264 | 300.2986 | 1.2408 | 0.0040669 | 302.0125 | -1.7139 | 302.5838 | 0.98904 | -0.0056128 | 0.98967 | -0.0056164
218.98 | -1.9102 | 0.011256 | 0.0092489 | 304.0022 | 302.092 | 0.965 | 0.0031629 | 303.0471 | -0.95508 | 303.3655 | 0.99243 | -0.0031277 | 0.99306 | -0.0031297
219 | 0.026167 | 0.012007 | 0.010181 | 303.9496 | 303.9758 | 1.0176 | 0.0033353 | 303.9627 | 0.013083 | 303.9583 | 0.99543 | 4.28e-05 | 0.99607 | 4.29e-05
219.02 | 1.9887 | 0.012007 | 0.011041 | 303.8578 | 305.8465 | 1.1094 | 0.0036362 | 304.8521 | 0.99433 | 304.5207 | 0.99834 | 0.0032563 | 0.99898 | 0.0032584
219.04 | 3.768 | 0.01257 | 0.011973 | 303.647 | 307.415 | 1.3202 | 0.0043271 | 305.531 | 1.884 | 304.903 | 1.0006 | 0.0061697 | 1.0012 | 0.0061737
219.06 | 5.4165 | 0.012945 | 0.01269 | 303.9551 | 309.3716 | 1.0121 | 0.0033173 | 306.6633 | 2.7082 | 305.7606 | 1.0043 | 0.008869 | 1.0049 | 0.0088747
219.08 | 7.222 | 0.013508 | 0.013407 | 303.7594 | 310.9814 | 1.2078 | 0.0039587 | 307.3704 | 3.611 | 306.1667 | 1.0066 | 0.011825 | 1.0072 | 0.011833
219.1 | 8.8966 | 0.013508 | 0.014053 | 303.8745 | 312.7711 | 1.0927 | 0.0035815 | 308.3228 | 4.4483 | 306.84 | 1.0097 | 0.014567 | 1.0104 | 0.014577
219.12 | 10.4143 | 0.013883 | 0.014626 | 303.7618 | 314.1761 | 1.2054 | 0.00395 | 308.9689 | 5.2071 | 307.2332 | 1.0118 | 0.017053 | 1.0125 | 0.017063
219.14 | 11.3301 | 0.014258 | 0.0152 | 303.9435 | 315.2736 | 1.0237 | 0.00336 | 309.6086 | 5.6651 | 307.7202 | 1.0139 | 0.018552 | 1.0146 | 0.018564
219.16 | 12.8478 | 0.014633 | 0.015702 | 303.9529 | 316.8007 | 1.0143 | 0.0033245 | 310.3768 | 6.4239 | 308.2355 | 1.0164 | 0.021037 | 1.0171 | 0.021051
219.18 | 13.7898 | 0.015009 | 0.016132 | 303.0555 | 316.8453 | 0.9117 | 0.0029882 | 309.9504 | 6.8949 | 307.6521 | 1.015 | 0.02258 | 1.0157 | 0.022594
219.2 | 14.3654 | 0.015009 | 0.016419 | 303.1199 | 317.4853 | 0.8473 | 0.0027771 | 310.3026 | 7.1827 | 307.9084 | 1.0162 | 0.023522 | 1.0168 | 0.023537
219.22 | 14.9934 | 0.015196 | 0.016705 | 303.4655 | 318.4589 | 0.5017 | 0.0016444 | 310.9622 | 7.4967 | 308.4633 | 1.0183 | 0.02455 | 1.019 | 0.024566
219.24 | 15.1766 | 0.015571 | 0.016849 | 304.3761 | 319.5527 | 0.5911 | 0.0019374 | 311.9644 | 7.5883 | 309.435 | 1.0216 | 0.02485 | 1.0223 | 0.024866
219.26 | 15.3336 | 0.015571 | 0.016849 | 304.6748 | 320.0084 | 0.2924 | 0.00095838 | 312.3416 | 7.6668 | 309.786 | 1.0229 | 0.025107 | 1.0235 | 0.025124
219.28 | 15.3336 | 0.015571 | 0.016849 | 304.4991 | 319.8327 | 0.4681 | 0.00153 | 312.1659 | 7.6668 | 309.6103 | 1.0223 | 0.025107 | 1.0229 | 0.025124
219.3 | 15.0981 | 0.015571 | 0.016705 | 304.6301 | 319.7282 | 0.3371 | 0.0011049 | 312.1792 | 7.5491 | 309.6628 | 1.0223 | 0.024722 | 1.023 | 0.024738
219.32 | 14.2346 | 0.015571 | 0.016132 | 304.772 | 319.0066 | 0.1952 | 0.00064 | 311.8893 | 7.1173 | 309.5169 | 1.0214 | 0.023308 | 1.022 | 0.023323
219.34 | 12.7431 | 0.015384 | 0.015415 | 305.3232 | 318.0663 | -0.356 | -0.00117 | 311.6948 | 6.3716 | 309.5709 | 1.0207 | 0.020866 | 1.0214 | 0.020879
219.36 | 11.7488 | 0.015009 | 0.015056 | 305.4773 | 317.2261 | -0.5101 | -0.0016719 | 311.3517 | 5.8744 | 309.3936 | 1.0196 | 0.019238 | 1.0203 | 0.01925
219.38 | 10.676 | 0.015009 | 0.014196 | 305.6041 | 316.2801 | -0.6369 | -0.0020875 | 310.9421 | 5.338 | 309.1628 | 1.0183 | 0.017481 | 1.0189 | 0.017492
219.4 | 9.0013 | 0.014633 | 0.013264 | 305.8005 | 314.8018 | -0.8333 | -0.0027313 | 310.3012 | 4.5007 | 308.8009 | 1.0162 | 0.014739 | 1.0168 | 0.014748
219.42 | 7.5621 | 0.014258 | 0.012547 | 305.8704 | 313.4325 | -0.9032 | -0.0029604 | 309.6515 | 3.7811 | 308.3911 | 1.0141 | 0.012382 | 1.0147 | 0.01239
219.44 | 5.5473 | 0.013883 | 0.011472 | 305.8465 | 311.3938 | -0.8793 | -0.002882 | 308.6202 | 2.7737 | 307.6956 | 1.0107 | 0.0090832 | 1.0113 | 0.0090891
219.46 | 3.8988 | 0.01332 | 0.010468 | 305.9683 | 309.8671 | -1.0011 | -0.0032812 | 307.9177 | 1.9494 | 307.2679 | 1.0084 | 0.006384 | 1.009 | 0.0063881
219.48 | 2.198 | 0.01332 | 0.0095357 | 305.7637 | 307.9617 | -0.7965 | -0.0026106 | 306.8627 | 1.099 | 306.4964 | 1.0049 | 0.003599 | 1.0056 | 0.0036013
219.5 | 0.26167 | 0.012945 | 0.008532 | 306.1443 | 306.406 | -1.1771 | -0.0038581 | 306.2751 | 0.13083 | 306.2315 | 1.003 | 0.000428 | 1.0036 | 0.000429
219.52 | -1.7008 | 0.012382 | 0.00746 | 306.0179 | 304.3171 | -1.0507 | -0.0034438 | 305.1675 | -0.85041 | 305.451 | 0.99937 | -0.002785 | 1 | -0.0027867
219.54 | -3.6633 | 0.011819 | 0.006381 | 306.2263 | 302.563 | -1.2591 | -0.0041269 | 304.3946 | -1.8317 | 305.0052 | 0.99684 | -0.0059984 | 0.99748 | -0.0060022
219.56 | -5.5735 | 0.011444 | 0.0053773 | 305.9854 | 300.4119 | -1.0182 | -0.0033373 | 303.1987 | -2.7867 | 304.1276 | 0.99292 | -0.0091261 | 0.99356 | -0.009132
219.58 | -7.1173 | 0.011444 | 0.0044452 | 306.0668 | 298.9495 | -1.0996 | -0.0036041 | 302.5081 | -3.5587 | 303.6944 | 0.99066 | -0.011654 | 0.9913 | -0.011661
219.6 | -8.6088 | 0.010881 | 0.0036566 | 305.8311 | 297.2223 | -0.8639 | -0.0028315 | 301.5267 | -4.3044 | 302.9615 | 0.98745 | -0.014096 | 0.98808 | -0.014105
219.62 | -9.9171 | 0.010506 | 0.0030113 | 306.1488 | 296.2317 | -1.1816 | -0.0038729 | 301.1902 | -4.9586 | 302.8431 | 0.98635 | -0.016238 | 0.98698 | -0.016249
219.64 | -11.3563 | 0.0099432 | 0.0019358 | 305.7284 | 294.3721 | -0.7612 | -0.0024949 | 300.0503 | -5.6781 | 301.943 | 0.98261 | -0.018595 | 0.98324 | -0.018607
219.66 | -12.4815 | 0.0099432 | 0.00093206 | 305.8924 | 293.4109 | -0.9252 | -0.0030325 | 299.6517 | -6.2407 | 301.7319 | 0.98131 | -0.020437 | 0.98194 | -0.02045
219.68 | -13.4496 | 0.0095679 | 0 | 305.7227 | 292.2731 | -0.7555 | -0.0024763 | 298.9979 | -6.7248 | 301.2395 | 0.97917 | -0.022023 | 0.9798 | -0.022037
219.7 | -14.2869 | 0.0091927 | -0.00064527 | 305.4315 | 291.1446 | -0.4643 | -0.0015218 | 298.288 | -7.1435 | 300.6692 | 0.97684 | -0.023394 | 0.97747 | -0.023409
219.72 | -14.6794 | 0.0090051 | -0.0012189 | 305.4969 | 290.8175 | -0.5297 | -0.0017362 | 298.1572 | -7.3397 | 300.6038 | 0.97641 | -0.024036 | 0.97704 | -0.024052
219.74 | -14.8888 | 0.0090051 | -0.0012189 | 305.2462 | 290.3574 | -0.279 | -0.00091446 | 297.8018 | -7.4444 | 300.2833 | 0.97525 | -0.024379 | 0.97588 | -0.024395
219.76 | -15.0719 | 0.0090051 | -0.0013622 | 305.3318 | 290.2599 | -0.3646 | -0.001195 | 297.7958 | -7.536 | 300.3078 | 0.97523 | -0.024679 | 0.97586 | -0.024695
219.78 | -15.2289 | 0.0090051 | -0.0010755 | 305.2107 | 289.9818 | -0.2435 | -0.000798 | 297.5962 | -7.6145 | 300.1344 | 0.97458 | -0.024936 | 0.9752 | -0.024952
219.8 | -15.4383 | 0.0090051 | -0.00028679 | 305.2021 | 289.7638 | -0.2349 | -0.00076992 | 297.483 | -7.7191 | 300.056 | 0.97421 | -0.025279 | 0.97483 | -0.025295
219.82 | -14.3654 | 0.0090051 | 0.0015056 | 305.01 | 290.6446 | -0.0428 | -0.00014 | 297.8273 | -7.1827 | 300.2215 | 0.97533 | -0.023522 | 0.97596 | -0.023537
219.84 | -12.3506 | 0.0090051 | 0.0031547 | 304.1161 | 291.7655 | 0.8511 | 0.0027896 | 297.9408 | -6.1753 | 299.9992 | 0.9757 | -0.020223 | 0.97633 | -0.020236
219.86 | -12.0366 | 0.0091927 | 0.0035849 | 304.2286 | 292.192 | 0.7386 | 0.0024209 | 298.2103 | -6.0183 | 300.2164 | 0.97659 | -0.019709 | 0.97721 | -0.019722
219.88 | -10.5713 | 0.0095679 | 0.0044452 | 304.1584 | 293.5871 | 0.8088 | 0.00265 | 298.8728 | -5.2856 | 300.6346 | 0.97876 | -0.01731 | 0.97939 | -0.017321
219.9 | -8.7658 | 0.0099432 | 0.0056641 | 303.9034 | 295.1376 | 1.0638 | 0.0034867 | 299.5205 | -4.3829 | 300.9815 | 0.98088 | -0.014353 | 0.98151 | -0.014362
219.92 | -7.3528 | 0.010318 | 0.0066 | 303.8996 | 296.5468 | 1.0676 | 0.0034992 | 300.2232 | -3.6764 | 301.4487 | 0.98318 | -0.01204 | 0.98381 | -0.012047
219.94 | -5.8613 | 0.010318 | 0.0073131 | 303.6762 | 297.8149 | 1.291 | 0.0042314 | 300.7455 | -2.9307 | 301.7224 | 0.98489 | -0.0095974 | 0.98552 | -0.0096036
219.96 | -3.611 | 0.010881 | 0.0083886 | 303.9168 | 300.3058 | 1.0504 | 0.0034428 | 302.1113 | -1.8055 | 302.7131 | 0.98936 | -0.0059127 | 0.99 | -0.0059165
219.98 | -1.884 | 0.011256 | 0.00932 | 303.7117 | 301.8277 | 1.2555 | 0.0041151 | 302.7697 | -0.942 | 303.0837 | 0.99152 | -0.0030849 | 0.99216 | -0.0030869
220 | -0.10467 | 0.011819 | 0.010181 | 303.8641 | 303.7594 | 1.1031 | 0.0036156 | 303.8118 | -0.052333 | 303.8292 | 0.99493 | -0.000171 | 0.99557 | -0.000171
220.02 | 1.6747 | 0.01257 | 0.011041 | 303.7307 | 305.4054 | 1.2365 | 0.0040528 | 304.568 | 0.83733 | 304.2889 | 0.99741 | 0.0027421 | 0.99805 | 0.0027439
220.04 | 3.6895 | 0.01257 | 0.011973 | 303.6959 | 307.3854 | 1.2713 | 0.0041669 | 305.5406 | 1.8447 | 304.9257 | 1.0006 | 0.0060412 | 1.0012 | 0.0060451
220.06 | 5.1548 | 0.012945 | 0.01269 | 303.812 | 308.9668 | 1.1552 | 0.0037863 | 306.3894 | 2.5774 | 305.5303 | 1.0034 | 0.0084406 | 1.004 | 0.008446
220.08 | 7.0911 | 0.013508 | 0.013407 | 303.99 | 311.0811 | 0.9772 | 0.0032029 | 307.5356 | 3.5456 | 306.3537 | 1.0071 | 0.011611 | 1.0078 | 0.011619
220.1 | 8.5565 | 0.013883 | 0.014053 | 303.9288 | 312.4853 | 1.0384 | 0.0034035 | 308.207 | 4.2782 | 306.781 | 1.0093 | 0.01401 | 1.01 | 0.014019
220.12 | 10.1788 | 0.013883 | 0.01477 | 303.9252 | 314.104 | 1.042 | 0.0034153 | 309.0146 | 5.0894 | 307.3181 | 1.012 | 0.016667 | 1.0126 | 0.016678
220.14 | 11.1993 | 0.014258 | 0.0152 | 303.7931 | 314.9924 | 1.1741 | 0.0038483 | 309.3927 | 5.5996 | 307.5262 | 1.0132 | 0.018338 | 1.0139 | 0.01835
220.16 | 12.6385 | 0.014821 | 0.015702 | 304.1658 | 316.8043 | 0.8014 | 0.0026267 | 310.485 | 6.3192 | 308.3786 | 1.0168 | 0.020694 | 1.0174 | 0.020708
220.18 | 13.4496 | 0.015196 | 0.016132 | 304.091 | 317.5406 | 0.8762 | 0.0028719 | 310.8158 | 6.7248 | 308.5742 | 1.0179 | 0.022023 | 1.0185 | 0.022037
220.2 | 14.2869 | 0.015196 | 0.016419 | 304.4595 | 318.7464 | 0.5077 | 0.0016641 | 311.603 | 7.1435 | 309.2218 | 1.0204 | 0.023394 | 1.0211 | 0.023409
220.22 | 15.0458 | 0.015384 | 0.016705 | 304.2777 | 319.3235 | 0.6895 | 0.0022599 | 311.8006 | 7.5229 | 309.293 | 1.0211 | 0.024636 | 1.0217 | 0.024652
220.24 | 15.3074 | 0.015571 | 0.016849 | 304.3639 | 319.6713 | 0.6033 | 0.0019774 | 312.0176 | 7.6537 | 309.4664 | 1.0218 | 0.025065 | 1.0225 | 0.025081
220.26 | 15.2813 | 0.015571 | 0.016992 | 304.5425 | 319.8238 | 0.4247 | 0.00139 | 312.1831 | 7.6406 | 309.6363 | 1.0223 | 0.025022 | 1.023 | 0.025038
220.28 | 15.2551 | 0.015571 | 0.016849 | 304.6686 | 319.9237 | 0.2986 | 0.0009787 | 312.2962 | 7.6276 | 309.7536 | 1.0227 | 0.024979 | 1.0234 | 0.024995
220.3 | 15.0981 | 0.015571 | 0.016705 | 304.5732 | 319.6713 | 0.394 | 0.0012914 | 312.1223 | 7.5491 | 309.6059 | 1.0221 | 0.024722 | 1.0228 | 0.024738
220.32 | 14.1299 | 0.015571 | 0.016275 | 304.8475 | 318.9774 | 0.1197 | 0.00039233 | 311.9125 | 7.065 | 309.5575 | 1.0215 | 0.023137 | 1.0221 | 0.023151
220.34 | 12.5861 | 0.015571 | 0.015558 | 305.3398 | 317.9259 | -0.3726 | -0.0012212 | 311.6329 | 6.2931 | 309.5352 | 1.0205 | 0.020609 | 1.0212 | 0.020622
220.36 | 11.5918 | 0.015196 | 0.014913 | 305.6091 | 317.2009 | -0.6419 | -0.0021039 | 311.405 | 5.7959 | 309.473 | 1.0198 | 0.018981 | 1.0205 | 0.018993
220.38 | 10.205 | 0.015196 | 0.014268 | 305.6311 | 315.8361 | -0.6639 | -0.002176 | 310.7336 | 5.1025 | 309.0328 | 1.0176 | 0.01671 | 1.0183 | 0.01672
220.4 | 8.8705 | 0.014821 | 0.013407 | 305.8647 | 314.7352 | -0.8975 | -0.0029417 | 310.2999 | 4.4352 | 308.8215 | 1.0162 | 0.014525 | 1.0168 | 0.014534
220.42 | 7.3528 | 0.014446 | 0.012547 | 305.8918 | 313.2446 | -0.9246 | -0.0030305 | 309.5682 | 3.6764 | 308.3427 | 1.0138 | 0.01204 | 1.0144 | 0.012047
220.44 | 5.5211 | 0.013695 | 0.011472 | 305.8134 | 311.3345 | -0.8462 | -0.0027735 | 308.574 | 2.7606 | 307.6538 | 1.0105 | 0.0090404 | 1.0112 | 0.0090462
220.46 | 3.611 | 0.013695 | 0.010539 | 305.9072 | 309.5182 | -0.94 | -0.003081 | 307.7127 | 1.8055 | 307.1109 | 1.0077 | 0.0059127 | 1.0084 | 0.0059165
220.48 | 1.6747 | 0.013132 | 0.0093923 | 306.0898 | 307.7645 | -1.1226 | -0.0036795 | 306.9271 | 0.83733 | 306.648 | 1.0051 | 0.0027421 | 1.0058 | 0.0027439
220.5 | -0.20933 | 0.012757 | 0.00839 | 305.9762 | 305.7669 | -1.009 | -0.0033071 | 305.8715 | -0.10467 | 305.9064 | 1.0017 | -0.000343 | 1.0023 | -0.000343
220.52 | -2.0933 | 0.012194 | 0.0073131 | 306.1578 | 304.0645 | -1.1906 | -0.0039024 | 305.1111 | -1.0467 | 305.46 | 0.99919 | -0.0034276 | 0.99983 | -0.0034298
220.54 | -3.8727 | 0.011632 | 0.0062376 | 306.1694 | 302.2967 | -1.2022 | -0.0039404 | 304.2331 | -1.9363 | 304.8785 | 0.99631 | -0.0063411 | 0.99695 | -0.0063452
220.56 | -5.7043 | 0.011632 | 0.0052339 | 305.9499 | 300.2456 | -0.9827 | -0.0032209 | 303.0977 | -2.8522 | 304.0485 | 0.99259 | -0.0093403 | 0.99323 | -0.0093463
220.58 | -7.1696 | 0.011256 | 0.0045886 | 305.9204 | 298.7508 | -0.9532 | -0.0031242 | 302.3356 | -3.5848 | 303.5305 | 0.9901 | -0.01174 | 0.99073 | -0.011747
220.6 | -8.949 | 0.010694 | 0.0035849 | 305.8769 | 296.9279 | -0.9097 | -0.0029817 | 301.4024 | -4.4745 | 302.8939 | 0.98704 | -0.014653 | 0.98768 | -0.014663
220.62 | -10.3881 | 0.010131 | 0.0027962 | 305.6953 | 295.3072 | -0.7281 | -0.0023864 | 300.5012 | -5.1941 | 302.2326 | 0.98409 | -0.01701 | 0.98472 | -0.017021
220.64 | -11.618 | 0.010131 | 0.0019358 | 305.7773 | 294.1593 | -0.8101 | -0.0026552 | 299.9683 | -5.809 | 301.9046 | 0.98234 | -0.019023 | 0.98298 | -0.019036
220.66 | -12.6123 | 0.0097556 | 0.00086037 | 305.6292 | 293.0169 | -0.662 | -0.0021698 | 299.3231 | -6.3061 | 301.4251 | 0.98023 | -0.020652 | 0.98086 | -0.020665
220.68 | -13.6066 | 0.0093803 | 0 | 305.5894 | 291.9828 | -0.6222 | -0.0020393 | 298.7861 | -6.8033 | 301.0539 | 0.97847 | -0.02228 | 0.9791 | -0.022294
220.7 | -14.3916 | 0.0091927 | -0.00093206 | 305.4892 | 291.0976 | -0.522 | -0.00171 | 298.2934 | -7.1958 | 300.692 | 0.97686 | -0.023565 | 0.97749 | -0.02358
220.72 | -15.0196 | 0.0091927 | -0.0013622 | 305.3895 | 290.3699 | -0.4223 | -0.0013841 | 297.8797 | -7.5098 | 300.383 | 0.9755 | -0.024593 | 0.97613 | -0.024609
220.74 | -15.2813 | 0.0090051 | -0.0013622 | 305.2181 | 289.9368 | -0.2509 | -0.00082236 | 297.5775 | -7.6406 | 300.1243 | 0.97451 | -0.025022 | 0.97514 | -0.025038
220.76 | -15.3336 | 0.0090051 | -0.0012189 | 305.064 | 289.7304 | -0.0968 | -0.000317 | 297.3972 | -7.6668 | 299.9528 | 0.97392 | -0.025107 | 0.97455 | -0.025124
220.78 | -15.5429 | 0.0090051 | -0.00093206 | 305.3521 | 289.8092 | -0.3849 | -0.00126 | 297.5806 | -7.7715 | 300.1711 | 0.97452 | -0.02545 | 0.97515 | -0.025467
220.8 | -15.6214 | 0.0088175 | 0.00014339 | 305.2566 | 289.6352 | -0.2894 | -0.00094855 | 297.4459 | -7.8107 | 300.0495 | 0.97408 | -0.025579 | 0.97471 | -0.025595
220.82 | -14.1038 | 0.0088175 | 0.0019358 | 304.7682 | 290.6644 | 0.199 | 0.000652 | 297.7163 | -7.0519 | 300.0669 | 0.97497 | -0.023094 | 0.9756 | -0.023109
220.84 | -12.56 | 0.0091927 | 0.0031547 | 304.1167 | 291.5567 | 0.8505 | 0.0027876 | 297.8367 | -6.28 | 299.93 | 0.97536 | -0.020566 | 0.97599 | -0.020579
220.86 | -11.9581 | 0.0093803 | 0.0036566 | 304.2281 | 292.27 | 0.7391 | 0.0024225 | 298.249 | -5.9791 | 300.2421 | 0.97671 | -0.01958 | 0.97734 | -0.019593
220.88 | -10.7021 | 0.0097556 | 0.0044452 | 304.1125 | 293.4104 | 0.8547 | 0.0028014 | 298.7614 | -5.3511 | 300.5451 | 0.97839 | -0.017524 | 0.97902 | -0.017535
220.9 | -8.8443 | 0.0097556 | 0.0056641 | 304.0641 | 295.2198 | 0.9031 | 0.00296 | 299.6419 | -4.4222 | 301.116 | 0.98128 | -0.014482 | 0.98191 | -0.014491
220.92 | -7.222 | 0.010131 | 0.0065961 | 304.2115 | 296.9895 | 0.7557 | 0.0024769 | 300.6005 | -3.611 | 301.8042 | 0.98441 | -0.011825 | 0.98505 | -0.011833
220.94 | -5.8351 | 0.010506 | 0.0073848 | 303.9013 | 298.0662 | 1.0659 | 0.0034936 | 300.9837 | -2.9176 | 301.9563 | 0.98567 | -0.0095545 | 0.9863 | -0.0095607
220.96 | -3.8203 | 0.011069 | 0.008532 | 303.7827 | 299.9624 | 1.1845 | 0.0038824 | 301.8725 | -1.9102 | 302.5093 | 0.98858 | -0.0062554 | 0.98922 | -0.0062595
220.98 | -1.9887 | 0.011444 | 0.00925 | 303.8865 | 301.8978 | 1.0807 | 0.0035421 | 302.8922 | -0.99433 | 303.2236 | 0.99192 | -0.0032563 | 0.99256 | -0.0032584
221 | -0.157 | 0.011444 | 0.010181 | 303.4908 | 303.3338 | 1.4764 | 0.0048391 | 303.4123 | -0.0785 | 303.4385 | 0.99362 | -0.000257 | 0.99426 | -0.000257
221.02 | 1.8055 | 0.012007 | 0.011113 | 303.989 | 305.7945 | 0.9782 | 0.0032062 | 304.8917 | 0.90275 | 304.5908 | 0.99847 | 0.0029563 | 0.99911 | 0.0029582
221.04 | 3.5325 | 0.012382 | 0.011973 | 303.941 | 307.4735 | 1.0262 | 0.0033635 | 305.7072 | 1.7662 | 305.1185 | 1.0011 | 0.0057841 | 1.0018 | 0.0057879
221.06 | 5.495 | 0.012945 | 0.012762 | 303.8837 | 309.3787 | 1.0835 | 0.0035513 | 306.6312 | 2.7475 | 305.7154 | 1.0042 | 0.0089976 | 1.0048 | 0.0090033
221.08 | 6.9603 | 0.013695 | 0.013407 | 304.0838 | 311.0441 | 0.8834 | 0.0028955 | 307.564 | 3.4802 | 306.4039 | 1.0072 | 0.011397 | 1.0079 | 0.011404
221.1 | 8.5303 | 0.013695 | 0.014196 | 303.987 | 312.5173 | 0.9802 | 0.0032127 | 308.2522 | 4.2652 | 306.8304 | 1.0095 | 0.013968 | 1.0101 | 0.013977
221.12 | 10.4405 | 0.014071 | 0.01477 | 303.7748 | 314.2153 | 1.1924 | 0.0039083 | 308.995 | 5.2202 | 307.255 | 1.0119 | 0.017095 | 1.0126 | 0.017106
221.14 | 11.2516 | 0.014446 | 0.0152 | 304.2458 | 315.4974 | 0.7214 | 0.0023645 | 309.8716 | 5.6258 | 307.9963 | 1.0148 | 0.018424 | 1.0154 | 0.018435
221.16 | 12.3506 | 0.014821 | 0.015702 | 304.0812 | 316.4318 | 0.886 | 0.002904 | 310.2565 | 6.1753 | 308.1981 | 1.016 | 0.020223 | 1.0167 | 0.020236
221.18 | 13.6851 | 0.015196 | 0.016132 | 304.0379 | 317.723 | 0.9293 | 0.0030459 | 310.8805 | 6.8426 | 308.5996 | 1.0181 | 0.022408 | 1.0187 | 0.022423
221.2 | 14.1561 | 0.015196 | 0.016419 | 304.1429 | 318.299 | 0.8243 | 0.0027018 | 311.221 | 7.0781 | 308.8616 | 1.0192 | 0.023179 | 1.0199 | 0.023194
221.22 | 14.6533 | 0.015384 | 0.016705 | 304.4765 | 319.1298 | 0.4907 | 0.0016083 | 311.8031 | 7.3266 | 309.3609 | 1.0211 | 0.023993 | 1.0218 | 0.024009
221.24 | 15.3074 | 0.015571 | 0.016849 | 304.6937 | 320.0011 | 0.2735 | 0.000896 | 312.3474 | 7.6537 | 309.7962 | 1.0229 | 0.025065 | 1.0235 | 0.025081
221.26 | 15.4383 | 0.015571 | 0.016849 | 304.8412 | 320.2795 | 0.126 | 0.000413 | 312.5603 | 7.7191 | 309.9873 | 1.0236 | 0.025279 | 1.0242 | 0.025295
221.28 | 15.2028 | 0.015571 | 0.016849 | 304.5956 | 319.7984 | 0.3716 | 0.001218 | 312.197 | 7.6014 | 309.6632 | 1.0224 | 0.024893 | 1.023 | 0.024909
221.3 | 14.8103 | 0.015571 | 0.016705 | 304.8246 | 319.6349 | 0.1426 | 0.00046739 | 312.2297 | 7.4051 | 309.7614 | 1.0225 | 0.024251 | 1.0232 | 0.024266
221.32 | 14.0253 | 0.015571 | 0.016204 | 305.0393 | 319.0646 | -0.0721 | -0.00023632 | 312.0519 | 7.0126 | 309.7144 | 1.0219 | 0.022965 | 1.0226 | 0.02298
221.34 | 12.56 | 0.015384 | 0.015558 | 305.3827 | 317.9427 | -0.4155 | -0.00136 | 311.6627 | 6.28 | 309.5694 | 1.0206 | 0.020566 | 1.0213 | 0.020579
221.36 | 11.9058 | 0.015196 | 0.015056 | 305.3458 | 317.2516 | -0.3786 | -0.0012409 | 311.2987 | 5.9529 | 309.3144 | 1.0194 | 0.019495 | 1.0201 | 0.019507
221.38 | 10.362 | 0.015196 | 0.014339 | 305.6746 | 316.0366 | -0.7074 | -0.0023186 | 310.8556 | 5.181 | 309.1286 | 1.018 | 0.016967 | 1.0187 | 0.016978
221.4 | 8.7135 | 0.014821 | 0.013264 | 305.7723 | 314.4858 | -0.8051 | -0.0026388 | 310.129 | 4.3567 | 308.6768 | 1.0156 | 0.014268 | 1.0163 | 0.014277
221.42 | 7.1435 | 0.014446 | 0.012404 | 305.9625 | 313.106 | -0.9953 | -0.0032622 | 309.5342 | 3.5717 | 308.3437 | 1.0137 | 0.011697 | 1.0143 | 0.011704
221.44 | 5.6781 | 0.014071 | 0.011472 | 306.0134 | 311.6915 | -1.0462 | -0.00343 | 308.8525 | 2.8391 | 307.9061 | 1.0114 | 0.0092975 | 1.0121 | 0.0093034
221.46 | 3.5587 | 0.014071 | 0.010468 | 305.9896 | 309.5483 | -1.0224 | -0.0033511 | 307.7689 | 1.7793 | 307.1758 | 1.0079 | 0.005827 | 1.0085 | 0.0058307
221.48 | 2.0148 | 0.01332 | 0.0095357 | 305.9639 | 307.9787 | -0.9967 | -0.0032668 | 306.9713 | 1.0074 | 306.6355 | 1.0053 | 0.0032991 | 1.0059 | 0.0033012
221.5 | 0 | 0.012757 | 0.00839 | 306.0656 | 306.0656 | -1.0984 | -0.0036002 | 306.0656 | 0 | 306.0656 | 1.0023 | 0 | 1.003 | 0
221.52 | -2.1195 | 0.012382 | 0.0073131 | 306.0182 | 303.8987 | -1.051 | -0.0034448 | 304.9585 | -1.0597 | 305.3117 | 0.99869 | -0.0034705 | 0.99933 | -0.0034727
221.54 | -3.4802 | 0.011819 | 0.006381 | 305.8041 | 302.3239 | -0.8369 | -0.0027431 | 304.064 | -1.7401 | 304.644 | 0.99576 | -0.0056984 | 0.9964 | -0.0057021
221.56 | -5.5473 | 0.011819 | 0.0053773 | 306.0453 | 300.498 | -1.0781 | -0.0035336 | 303.2716 | -2.7737 | 304.1962 | 0.99316 | -0.0090832 | 0.9938 | -0.0090891
221.58 | -7.4575 | 0.011256 | 0.0043018 | 306.1995 | 298.742 | -1.2323 | -0.004039 | 302.4708 | -3.7287 | 303.7137 | 0.99054 | -0.012211 | 0.99118 | -0.012219
221.6 | -7.9546 | 0.010881 | 0.0041584 | 305.6769 | 297.7223 | -0.7097 | -0.0023261 | 301.6996 | -3.9773 | 303.0254 | 0.98801 | -0.013025 | 0.98865 | -0.013033
221.62 | -9.8125 | 0.010318 | 0.0030113 | 306.7734 | 296.9609 | -0.8062 | -0.0026424 | 301.8672 | -4.9062 | 303.5026 | 0.98856 | -0.016067 | 0.9892 | -0.016077
221.64 | -11.7226 | 0.010318 | 0.0019358 | 306.9589 | 295.2363 | -0.9917 | -0.0032504 | 301.0976 | -5.8613 | 303.0514 | 0.98604 | -0.019195 | 0.98668 | -0.019207
221.66 | -12.7431 | 0.0099432 | 0.0010038 | 305.8208 | 293.0777 | -0.8536 | -0.0027978 | 299.4492 | -6.3716 | 301.5731 | 0.98064 | -0.020866 | 0.98127 | -0.020879
221.68 | -13.5281 | 0.0095679 | 0 | 305.5894 | 292.0613 | -0.6222 | -0.0020393 | 298.8253 | -6.7641 | 301.08 | 0.9786 | -0.022151 | 0.97923 | -0.022165
221.7 | -14.4178 | 0.0091927 | -0.00093206 | 305.6488 | 291.231 | -0.6816 | -0.002234 | 298.4399 | -7.2089 | 300.8429 | 0.97734 | -0.023608 | 0.97797 | -0.023623
221.72 | -15.0981 | 0.0090051 | -0.0013622 | 305.5307 | 290.4326 | -0.5635 | -0.0018469 | 297.9816 | -7.5491 | 300.498 | 0.97584 | -0.024722 | 0.97647 | -0.024738
221.74 | -15.2289 | 0.0090051 | -0.0015056 | 305.3436 | 290.1147 | -0.3764 | -0.0012337 | 297.7291 | -7.6145 | 300.2673 | 0.97501 | -0.024936 | 0.97564 | -0.024952
221.76 | -15.2289 | 0.0090051 | -0.0013622 | 305.4216 | 290.1927 | -0.4544 | -0.0014894 | 297.8071 | -7.6145 | 300.3453 | 0.97527 | -0.024936 | 0.97589 | -0.024952
221.78 | -15.4383 | 0.0090051 | -0.0010755 | 306.3276 | 290.8893 | -0.3604 | -0.0011813 | 298.6085 | -7.7191 | 301.1815 | 0.97789 | -0.025279 | 0.97852 | -0.025295
221.8 | -15.8046 | 0.0088175 | -0.00014339 | 305.0878 | 289.2832 | -0.1206 | -0.000395 | 297.1855 | -7.9023 | 299.8196 | 0.97323 | -0.025879 | 0.97386 | -0.025895
221.82 | -14.3393 | 0.0088175 | 0.0017924 | 304.6415 | 290.3022 | 0.3257 | 0.0010675 | 297.4719 | -7.1696 | 299.8617 | 0.97417 | -0.023479 | 0.9748 | -0.023494
221.84 | -12.3768 | 0.0090051 | 0.0032981 | 304.452 | 292.0752 | 0.5152 | 0.00169 | 298.2636 | -6.1884 | 300.3264 | 0.97676 | -0.020266 | 0.97739 | -0.020279
221.86 | -11.9058 | 0.0091927 | 0.0037283 | 304.5493 | 292.6435 | 0.4179 | 0.0013697 | 298.5964 | -5.9529 | 300.5807 | 0.97785 | -0.019495 | 0.97848 | -0.019507
221.88 | -10.5451 | 0.0095679 | 0.0045886 | 304.1688 | 293.6237 | 0.7984 | 0.0026169 | 298.8962 | -5.2726 | 300.6538 | 0.97883 | -0.017267 | 0.97946 | -0.017278
221.9 | -8.9751 | 0.0099432 | 0.0056641 | 304.1706 | 295.1955 | 0.7966 | 0.002611 | 299.683 | -4.4876 | 301.1789 | 0.98141 | -0.014696 | 0.98204 | -0.014705
221.92 | -7.222 | 0.010506 | 0.0067395 | 304.2478 | 297.0258 | 0.7194 | 0.0023579 | 300.6368 | -3.611 | 301.8405 | 0.98453 | -0.011825 | 0.98517 | -0.011833
221.94 | -5.7305 | 0.010506 | 0.0074565 | 304.1938 | 298.4633 | 0.7734 | 0.0025349 | 301.3286 | -2.8652 | 302.2836 | 0.9868 | -0.0093832 | 0.98743 | -0.0093892
221.96 | -3.8203 | 0.010881 | 0.0083886 | 303.9222 | 300.1019 | 1.045 | 0.0034251 | 302.012 | -1.9102 | 302.6488 | 0.98904 | -0.0062554 | 0.98967 | -0.0062595
221.98 | -1.9887 | 0.011444 | 0.00925 | 303.9362 | 301.9475 | 1.031 | 0.0033792 | 302.9419 | -0.99433 | 303.2733 | 0.99208 | -0.0032563 | 0.99272 | -0.0032584
222 | -0.157 | 0.012007 | 0.010181 | 303.7734 | 303.6164 | 1.1938 | 0.0039128 | 303.6949 | -0.0785 | 303.7211 | 0.99455 | -0.000257 | 0.99519 | -0.000257
222.02 | 1.8317 | 0.012007 | 0.011041 | 303.7418 | 305.5735 | 1.2254 | 0.0040164 | 304.6576 | 0.91583 | 304.3524 | 0.9977 | 0.0029992 | 0.99834 | 0.0030011
222.04 | 3.6372 | 0.01257 | 0.012045 | 303.825 | 307.4622 | 1.1422 | 0.0037437 | 305.6436 | 1.8186 | 305.0374 | 1.0009 | 0.0059555 | 1.0016 | 0.0059594
222.06 | 5.5473 | 0.013132 | 0.012762 | 303.6951 | 309.2424 | 1.2721 | 0.0041695 | 306.4688 | 2.7737 | 305.5442 | 1.0036 | 0.0090832 | 1.0043 | 0.0090891
222.08 | 7.1435 | 0.013508 | 0.013407 | 303.4515 | 310.595 | 1.5157 | 0.0049679 | 307.0232 | 3.5717 | 305.8327 | 1.0054 | 0.011697 | 1.0061 | 0.011704
222.1 | 8.6611 | 0.013508 | 0.014053 | 303.8909 | 312.552 | 1.0763 | 0.0035277 | 308.2215 | 4.3306 | 306.7779 | 1.0094 | 0.014182 | 1.01 | 0.014191
222.12 | 10.1788 | 0.014071 | 0.014626 | 303.9374 | 314.1162 | 1.0298 | 0.0033753 | 309.0268 | 5.0894 | 307.3303 | 1.012 | 0.016667 | 1.0127 | 0.016678
222.14 | 11.461 | 0.014446 | 0.0152 | 303.7955 | 315.2565 | 1.1717 | 0.0038404 | 309.526 | 5.7305 | 307.6158 | 1.0136 | 0.018766 | 1.0143 | 0.018778
222.16 | 12.6908 | 0.015009 | 0.015702 | 304.0054 | 316.6962 | 0.9618 | 0.0031524 | 310.3508 | 6.3454 | 308.2357 | 1.0163 | 0.02078 | 1.017 | 0.020793
222.18 | 13.7636 | 0.015009 | 0.016132 | 304.2171 | 317.9807 | 0.7501 | 0.0024586 | 311.0989 | 6.8818 | 308.805 | 1.0188 | 0.022537 | 1.0195 | 0.022551
222.2 | 14.3916 | 0.015196 | 0.016419 | 304.5553 | 318.9469 | 0.4119 | 0.0013501 | 311.7511 | 7.1958 | 309.3525 | 1.0209 | 0.023565 | 1.0216 | 0.02358
222.22 | 14.8626 | 0.015384 | 0.016705 | 304.4446 | 319.3072 | 0.5226 | 0.0017129 | 311.8759 | 7.4313 | 309.3988 | 1.0213 | 0.024336 | 1.022 | 0.024352
222.24 | 15.3336 | 0.015571 | 0.016777 | 304.4235 | 319.7571 | 0.5437 | 0.0017821 | 312.0903 | 7.6668 | 309.5347 | 1.022 | 0.025107 | 1.0227 | 0.025124
222.26 | 15.4383 | 0.015571 | 0.016849 | 304.5517 | 319.99 | 0.4155 | 0.0013619 | 312.2708 | 7.7191 | 309.6978 | 1.0226 | 0.025279 | 1.0233 | 0.025295
222.28 | 15.2813 | 0.015571 | 0.016849 | 304.8126 | 320.0939 | 0.1546 | 0.000507 | 312.4532 | 7.6406 | 309.9064 | 1.0232 | 0.025022 | 1.0239 | 0.025038
222.3 | 15.0196 | 0.015571 | 0.016705 | 304.7965 | 319.8161 | 0.1707 | 0.00055949 | 312.3063 | 7.5098 | 309.803 | 1.0227 | 0.024593 | 1.0234 | 0.024609
222.32 | 14.0776 | 0.015571 | 0.016275 | 305.0607 | 319.1383 | -0.0935 | -0.000306 | 312.0995 | 7.0388 | 309.7532 | 1.0221 | 0.023051 | 1.0227 | 0.023066
222.34 | 12.8478 | 0.015384 | 0.015558 | 305.33 | 318.1778 | -0.3628 | -0.0011891 | 311.7539 | 6.4239 | 309.6126 | 1.0209 | 0.021037 | 1.0216 | 0.021051
222.36 | 11.7488 | 0.015384 | 0.014913 | 305.5631 | 317.3119 | -0.5959 | -0.0019531 | 311.4375 | 5.8744 | 309.4794 | 1.0199 | 0.019238 | 1.0206 | 0.01925
222.38 | 10.5975 | 0.015009 | 0.014196 | 305.5385 | 316.136 | -0.5713 | -0.0018725 | 310.8372 | 5.2987 | 309.071 | 1.0179 | 0.017352 | 1.0186 | 0.017364
222.4 | 9.1583 | 0.014633 | 0.013407 | 305.6311 | 314.7894 | -0.6639 | -0.002176 | 310.2102 | 4.5791 | 308.6839 | 1.0159 | 0.014996 | 1.0165 | 0.015006
222.42 | 7.3266 | 0.014258 | 0.012475 | 305.7534 | 313.08 | -0.7862 | -0.0025769 | 309.4167 | 3.6633 | 308.1956 | 1.0133 | 0.011997 | 1.0139 | 0.012004
222.44 | 5.5996 | 0.013883 | 0.011472 | 306.0197 | 311.6193 | -1.0525 | -0.0034497 | 308.8195 | 2.7998 | 307.8862 | 1.0113 | 0.0091689 | 1.012 | 0.0091748
222.46 | 4.0297 | 0.013883 | 0.010611 | 305.8182 | 309.8479 | -0.851 | -0.0027893 | 307.833 | 2.0148 | 307.1614 | 1.0081 | 0.0065982 | 1.0087 | 0.0066024
222.48 | 2.1195 | 0.01332 | 0.0093923 | 305.9762 | 308.0957 | -1.009 | -0.0033071 | 307.0359 | 1.0597 | 306.6827 | 1.0055 | 0.0034705 | 1.0061 | 0.0034727
222.5 | 0.28783 | 0.012945 | 0.0083886 | 306.0527 | 306.3405 | -1.0855 | -0.0035579 | 306.1966 | 0.14392 | 306.1486 | 1.0027 | 0.000471 | 1.0034 | 0.000472
222.52 | -1.884 | 0.012194 | 0.0073131 | 305.9449 | 304.0609 | -0.9777 | -0.0032045 | 305.0029 | -0.942 | 305.3169 | 0.99883 | -0.0030849 | 0.99947 | -0.0030869
222.54 | -3.2185 | 0.012194 | 0.006381 | 305.8202 | 302.6017 | -0.853 | -0.0027958 | 304.211 | -1.6092 | 304.7474 | 0.99624 | -0.00527 | 0.99688 | -0.0052734
222.56 | -5.4426 | 0.011632 | 0.0052339 | 305.9651 | 300.5225 | -0.9979 | -0.0032708 | 303.2438 | -2.7213 | 304.1509 | 0.99307 | -0.0089119 | 0.99371 | -0.0089176
222.58 | -6.908 | 0.011069 | 0.0045886 | 305.9753 | 299.0673 | -1.0081 | -0.0033042 | 302.5213 | -3.454 | 303.6726 | 0.9907 | -0.011311 | 0.99134 | -0.011318
222.6 | -8.635 | 0.010694 | 0.0035849 | 305.746 | 297.111 | -0.7788 | -0.0025526 | 301.4285 | -4.3175 | 302.8677 | 0.98713 | -0.014139 | 0.98776 | -0.014148
222.62 | -9.8386 | 0.010318 | 0.0030113 | 305.7492 | 295.9106 | -0.782 | -0.0025631 | 300.8299 | -4.9193 | 302.4697 | 0.98517 | -0.01611 | 0.9858 | -0.01612
222.64 | -11.0685 | 0.010318 | 0.0020792 | 305.7111 | 294.6426 | -0.7439 | -0.0024382 | 300.1769 | -5.5342 | 302.0216 | 0.98303 | -0.018124 | 0.98366 | -0.018135
222.66 | -12.246 | 0.0099432 | 0.0010038 | 305.7668 | 293.5208 | -0.7996 | -0.0026208 | 299.6438 | -6.123 | 301.6848 | 0.98128 | -0.020052 | 0.98191 | -0.020065
222.68 | -13.3711 | 0.0095679 | -0.00014339 | 305.7191 | 292.348 | -0.7519 | -0.0024645 | 299.0335 | -6.6856 | 301.2621 | 0.97928 | -0.021894 | 0.97991 | -0.021908
222.7 | -14.2608 | 0.0091927 | -0.00108 | 305.5981 | 291.3373 | -0.6309 | -0.0020679 | 298.4677 | -7.1304 | 300.8445 | 0.97743 | -0.023351 | 0.97806 | -0.023366
222.72 | -14.5748 | 0.0090051 | -0.0012189 | 305.4279 | 290.8531 | -0.4607 | -0.00151 | 298.1405 | -7.2874 | 300.5696 | 0.97636 | -0.023865 | 0.97699 | -0.02388
222.74 | -14.7579 | 0.0090051 | -0.0012189 | 305.3643 | 290.6064 | -0.3971 | -0.0013015 | 297.9853 | -7.379 | 300.445 | 0.97585 | -0.024165 | 0.97648 | -0.02418
222.76 | -14.8888 | 0.0090051 | -0.0010755 | 305.251 | 290.3622 | -0.2838 | -0.00093 | 297.8066 | -7.4444 | 300.2881 | 0.97526 | -0.024379 | 0.97589 | -0.024395
222.78 | -15.1243 | 0.0090051 | -0.00086037 | 305.1868 | 290.0625 | -0.2196 | -0.00072 | 297.6247 | -7.5621 | 300.1454 | 0.97467 | -0.024765 | 0.9753 | -0.024781
222.8 | -15.3074 | 0.0090051 | -0.00028679 | 305.4811 | 290.1737 | -0.5139 | -0.0016844 | 297.8274 | -7.6537 | 300.3786 | 0.97533 | -0.025065 | 0.97596 | -0.025081
222.82 | -14.5486 | 0.0090051 | 0.0013622 | 305.0652 | 290.5166 | -0.098 | -0.00032121 | 297.7909 | -7.2743 | 300.2157 | 0.97521 | -0.023822 | 0.97584 | -0.023837
222.84 | -12.1936 | 0.0090051 | 0.0032981 | 304.3681 | 292.1745 | 0.5991 | 0.00196 | 298.2713 | -6.0968 | 300.3036 | 0.97679 | -0.019966 | 0.97741 | -0.019979
222.86 | -11.6441 | 0.0091927 | 0.0037283 | 304.2391 | 292.595 | 0.7281 | 0.0023864 | 298.417 | -5.8221 | 300.3577 | 0.97726 | -0.019066 | 0.97789 | -0.019079
222.88 | -10.3096 | 0.0097556 | 0.0045169 | 304.0239 | 293.7143 | 0.9433 | 0.0030918 | 298.8691 | -5.1548 | 300.5874 | 0.97874 | -0.016881 | 0.97937 | -0.016892
222.9 | -8.6611 | 0.0097556 | 0.0056641 | 304.0635 | 295.4024 | 0.9037 | 0.002962 | 299.7329 | -4.3306 | 301.1765 | 0.98157 | -0.014182 | 0.9822 | -0.014191
222.92 | -7.222 | 0.010131 | 0.0066 | 303.9394 | 296.7174 | 1.0278 | 0.0033688 | 300.3284 | -3.611 | 301.5321 | 0.98352 | -0.011825 | 0.98416 | -0.011833
222.94 | -5.5735 | 0.010694 | 0.0074565 | 303.9529 | 298.3794 | 1.0143 | 0.0033245 | 301.1662 | -2.7867 | 302.0951 | 0.98627 | -0.0091261 | 0.9869 | -0.009132
222.96 | -3.8465 | 0.011069 | 0.0083886 | 304.1584 | 300.3119 | 0.8088 | 0.002651 | 302.2352 | -1.9232 | 302.8762 | 0.98977 | -0.0062983 | 0.9904 | -0.0063023
222.98 | -1.8055 | 0.011632 | 0.00925 | 303.5539 | 301.7484 | 1.4133 | 0.0046323 | 302.6512 | -0.90275 | 302.9521 | 0.99113 | -0.0029563 | 0.99177 | -0.0029582
223 | 0.18317 | 0.011632 | 0.010181 | 303.6096 | 303.7928 | 1.3576 | 0.0044497 | 303.7012 | 0.091583 | 303.6707 | 0.99457 | 0.0003 | 0.99521 | 0.0003
223.02 | 1.8055 | 0.012007 | 0.011185 | 303.508 | 305.3135 | 1.4592 | 0.0047827 | 304.4107 | 0.90275 | 304.1098 | 0.99689 | 0.0029563 | 0.99753 | 0.0029582
223.04 | 3.611 | 0.01257 | 0.011973 | 303.7639 | 307.3749 | 1.2033 | 0.003944 | 305.5694 | 1.8055 | 304.9676 | 1.0007 | 0.0059127 | 1.0013 | 0.0059165
223.06 | 5.8875 | 0.01332 | 0.01269 | 303.5569 | 309.4444 | 1.4103 | 0.0046224 | 306.5006 | 2.9437 | 305.5194 | 1.0037 | 0.0096402 | 1.0044 | 0.0096464
223.08 | 7.0126 | 0.01332 | 0.013407 | 303.6014 | 310.614 | 1.3658 | 0.0044766 | 307.1077 | 3.5063 | 305.9389 | 1.0057 | 0.011483 | 1.0064 | 0.01149
223.1 | 8.8443 | 0.013695 | 0.014196 | 303.7081 | 312.5524 | 1.2591 | 0.0041269 | 308.1303 | 4.4222 | 306.6562 | 1.0091 | 0.014482 | 1.0097 | 0.014491
223.12 | 10.2311 | 0.014258 | 0.014698 | 303.6028 | 313.8339 | 1.3644 | 0.004472 | 308.7184 | 5.1156 | 307.0132 | 1.011 | 0.016753 | 1.0116 | 0.016763
223.14 | 11.4348 | 0.014633 | 0.0152 | 303.9308 | 315.3656 | 1.0364 | 0.0033969 | 309.6482 | 5.7174 | 307.7424 | 1.014 | 0.018723 | 1.0147 | 0.018736
223.16 | 12.6646 | 0.015009 | 0.015702 | 304.1945 | 316.8591 | 0.7727 | 0.0025326 | 310.5268 | 6.3323 | 308.416 | 1.0169 | 0.020737 | 1.0176 | 0.020751
223.18 | 13.6851 | 0.015009 | 0.016204 | 304.0812 | 317.7663 | 0.886 | 0.002904 | 310.9238 | 6.8426 | 308.6429 | 1.0182 | 0.022408 | 1.0189 | 0.022423
223.2 | 14.3131 | 0.015196 | 0.016419 | 304.3027 | 318.6158 | 0.6645 | 0.002178 | 311.4593 | 7.1566 | 309.0737 | 1.02 | 0.023436 | 1.0206 | 0.023452
223.22 | 15.0458 | 0.015571 | 0.016705 | 304.3713 | 319.4171 | 0.5959 | 0.0019531 | 311.8942 | 7.5229 | 309.3866 | 1.0214 | 0.024636 | 1.0221 | 0.024652
223.24 | 15.3336 | 0.015571 | 0.016849 | 304.3951 | 319.7287 | 0.5721 | 0.0018751 | 312.0619 | 7.6668 | 309.5063 | 1.0219 | 0.025107 | 1.0226 | 0.025124
223.26 | 15.4383 | 0.015571 | 0.016992 | 304.7945 | 320.2328 | 0.1727 | 0.000566 | 312.5136 | 7.7191 | 309.9406 | 1.0234 | 0.025279 | 1.0241 | 0.025295
223.28 | 15.3859 | 0.015571 | 0.016849 | 304.5891 | 319.975 | 0.3781 | 0.0012393 | 312.2821 | 7.693 | 309.7177 | 1.0227 | 0.025193 | 1.0233 | 0.025209
223.3 | 15.1766 | 0.015571 | 0.016705 | 304.7965 | 319.9731 | 0.1707 | 0.00055949 | 312.3848 | 7.5883 | 309.8554 | 1.023 | 0.02485 | 1.0237 | 0.024866
223.32 | 14.2346 | 0.015571 | 0.016275 | 305.0714 | 319.306 | -0.1042 | -0.00034153 | 312.1887 | 7.1173 | 309.8163 | 1.0224 | 0.023308 | 1.023 | 0.023323
223.34 | 12.874 | 0.015571 | 0.015558 | 305.4966 | 318.3706 | -0.5294 | -0.0017352 | 311.9336 | 6.437 | 309.7879 | 1.0215 | 0.02108 | 1.0222 | 0.021094
223.36 | 11.8273 | 0.015384 | 0.015056 | 305.6812 | 317.5085 | -0.714 | -0.0023402 | 311.5948 | 5.9136 | 309.6236 | 1.0204 | 0.019366 | 1.0211 | 0.019379
223.38 | 10.7283 | 0.015196 | 0.014339 | 305.8208 | 316.5491 | -0.8536 | -0.0027978 | 311.1849 | 5.3641 | 309.3969 | 1.0191 | 0.017567 | 1.0197 | 0.017578
223.4 | 9.0536 | 0.014821 | 0.013407 | 305.7526 | 314.8062 | -0.7854 | -0.0025743 | 310.2794 | 4.5268 | 308.7705 | 1.0161 | 0.014825 | 1.0168 | 0.014834
223.42 | 7.5621 | 0.014258 | 0.012547 | 305.8849 | 313.447 | -0.9177 | -0.0030079 | 309.666 | 3.7811 | 308.4056 | 1.0141 | 0.012382 | 1.0148 | 0.01239
223.44 | 5.5735 | 0.014258 | 0.011472 | 305.9609 | 311.5344 | -0.9937 | -0.003257 | 308.7476 | 2.7867 | 307.8187 | 1.0111 | 0.0091261 | 1.0117 | 0.009132
223.46 | 3.9773 | 0.013695 | 0.010468 | 306.0331 | 310.0104 | -1.0659 | -0.0034936 | 308.0218 | 1.9887 | 307.3589 | 1.0087 | 0.0065125 | 1.0094 | 0.0065167
223.48 | 2.2503 | 0.01332 | 0.0095357 | 305.855 | 308.1053 | -0.8878 | -0.0029099 | 306.9802 | 1.1252 | 306.6051 | 1.0053 | 0.0036847 | 1.006 | 0.0036871
223.5 | 0.5495 | 0.012757 | 0.008532 | 306.1151 | 306.6646 | -1.1479 | -0.0037624 | 306.3898 | 0.27475 | 306.2983 | 1.0034 | 0.00089976 | 1.004 | 0.00090033
223.52 | -1.5438 | 0.012757 | 0.0074565 | 306.0557 | 304.5119 | -1.0885 | -0.0035677 | 305.2838 | -0.77191 | 305.5411 | 0.99975 | -0.0025279 | 1.0004 | -0.0025295
223.54 | -3.4802 | 0.012007 | 0.0063093 | 306.2017 | 302.7215 | -1.2345 | -0.0040462 | 304.4616 | -1.7401 | 305.0416 | 0.99706 | -0.0056984 | 0.9977 | -0.0057021
223.56 | -5.2856 | 0.011444 | 0.0053773 | 306.1805 | 300.8949 | -1.2133 | -0.0039768 | 303.5377 | -2.6428 | 304.4186 | 0.99403 | -0.0086548 | 0.99467 | -0.0086604
223.58 | -6.908 | 0.011069 | 0.00445 | 306.244 | 299.336 | -1.2768 | -0.0041849 | 302.79 | -3.454 | 303.9413 | 0.99158 | -0.011311 | 0.99222 | -0.011318
223.6 | -8.5041 | 0.011069 | 0.0037283 | 305.921 | 297.4169 | -0.9538 | -0.00313 | 301.6689 | -4.2521 | 303.0863 | 0.98791 | -0.013925 | 0.98855 | -0.013934
223.62 | -9.8125 | 0.010506 | 0.0030113 | 306.0918 | 296.2793 | -1.1246 | -0.003686 | 301.1856 | -4.9062 | 302.821 | 0.98633 | -0.016067 | 0.98696 | -0.016077
223.64 | -11.4086 | 0.010131 | 0.0020792 | 305.7919 | 294.3833 | -0.8247 | -0.0027031 | 300.0876 | -5.7043 | 301.989 | 0.98273 | -0.018681 | 0.98337 | -0.018693
223.66 | -12.1675 | 0.0097556 | 0.0012189 | 305.483 | 293.3155 | -0.5158 | -0.0016906 | 299.3993 | -6.0837 | 301.4272 | 0.98048 | -0.019923 | 0.98111 | -0.019936
223.68 | -13.2665 | 0.0095679 | 0 | 305.6804 | 292.4139 | -0.7132 | -0.0023376 | 299.0472 | -6.6332 | 301.2582 | 0.97933 | -0.021723 | 0.97996 | -0.021737
223.7 | -14.0776 | 0.0095679 | -0.00086037 | 305.491 | 291.4134 | -0.5238 | -0.0017168 | 298.4522 | -7.0388 | 300.7985 | 0.97738 | -0.023051 | 0.97801 | -0.023066
223.72 | -14.6009 | 0.0091927 | -0.0011472 | 305.2266 | 290.6257 | -0.2594 | -0.00085 | 297.9261 | -7.3005 | 300.3596 | 0.97566 | -0.023908 | 0.97628 | -0.023923
223.74 | -14.8103 | 0.0090051 | -0.0010755 | 305.1251 | 290.3148 | -0.1579 | -0.00051754 | 297.72 | -7.4051 | 300.1883 | 0.97498 | -0.024251 | 0.97561 | -0.024266
223.76 | -15.0981 | 0.0090051 | -0.0010755 | 305.141 | 290.0429 | -0.1738 | -0.00056965 | 297.5919 | -7.5491 | 300.1083 | 0.97456 | -0.024722 | 0.97519 | -0.024738
223.78 | -15.1243 | 0.0090051 | -0.00093206 | 305.1937 | 290.0694 | -0.2265 | -0.00074238 | 297.6316 | -7.5621 | 300.1523 | 0.97469 | -0.024765 | 0.97532 | -0.024781
223.8 | -15.3859 | 0.0090051 | -0.00043018 | 305.5423 | 290.1564 | -0.5751 | -0.00188 | 297.8493 | -7.693 | 300.4137 | 0.9754 | -0.025193 | 0.97603 | -0.025209
223.82 | -14.6009 | 0.0090051 | 0.0013622 | 305.1075 | 290.5066 | -0.1403 | -0.00045985 | 297.807 | -7.3005 | 300.2405 | 0.97527 | -0.023908 | 0.97589 | -0.023923
223.84 | -12.3768 | 0.0091927 | 0.0032981 | 304.3468 | 291.97 | 0.6204 | 0.00203 | 298.1584 | -6.1884 | 300.2212 | 0.97642 | -0.020266 | 0.97704 | -0.020279
223.86 | -11.8273 | 0.0091927 | 0.0037283 | 304.425 | 292.5977 | 0.5422 | 0.00178 | 298.5114 | -5.9136 | 300.4826 | 0.97757 | -0.019366 | 0.9782 | -0.019379
223.88 | -10.4666 | 0.0095679 | 0.0045169 | 304.0916 | 293.625 | 0.8756 | 0.0028699 | 298.8583 | -5.2333 | 300.6027 | 0.97871 | -0.017138 | 0.97934 | -0.017149
223.9 | -8.6873 | 0.0099432 | 0.0056641 | 304.0067 | 295.3194 | 0.9605 | 0.0031482 | 299.663 | -4.3437 | 301.1109 | 0.98134 | -0.014225 | 0.98198 | -0.014234
223.92 | -7.2743 | 0.010318 | 0.0066 | 303.8567 | 296.5824 | 1.1105 | 0.0036398 | 300.2195 | -3.6372 | 301.4319 | 0.98317 | -0.011911 | 0.9838 | -0.011919
223.94 | -5.5473 | 0.010694 | 0.0074565 | 303.6205 | 298.0732 | 1.3467 | 0.004414 | 300.8468 | -2.7737 | 301.7714 | 0.98522 | -0.0090832 | 0.98585 | -0.0090891
223.96 | -3.8465 | 0.010694 | 0.0083886 | 304.0349 | 300.1884 | 0.9323 | 0.0030557 | 302.1117 | -1.9232 | 302.7527 | 0.98936 | -0.0062983 | 0.99 | -0.0063023
223.98 | -2.0672 | 0.011256 | 0.0093206 | 303.8849 | 301.8177 | 1.0823 | 0.0035474 | 302.8513 | -1.0336 | 303.1958 | 0.99179 | -0.0033848 | 0.99242 | -0.003387
224 | -0.18317 | 0.011819 | 0.010324 | 303.7955 | 303.6123 | 1.1717 | 0.0038404 | 303.7039 | -0.091583 | 303.7344 | 0.99458 | -0.0003 | 0.99522 | -0.0003
224.02 | 1.7532 | 0.01257 | 0.011041 | 303.7833 | 305.5365 | 1.1839 | 0.0038804 | 304.6599 | 0.87658 | 304.3677 | 0.99771 | 0.0028706 | 0.99835 | 0.0028725
224.04 | 3.8727 | 0.01257 | 0.011973 | 303.8176 | 307.6903 | 1.1496 | 0.003768 | 305.7539 | 1.9363 | 305.1085 | 1.0013 | 0.0063411 | 1.0019 | 0.0063452
224.06 | 5.2856 | 0.012945 | 0.012834 | 303.8328 | 309.1184 | 1.1344 | 0.0037181 | 306.4756 | 2.6428 | 305.5947 | 1.0037 | 0.0086548 | 1.0043 | 0.0086604
224.08 | 7.065 | 0.013508 | 0.013407 | 303.9172 | 310.9822 | 1.05 | 0.0034415 | 307.4497 | 3.5325 | 306.2722 | 1.0068 | 0.011568 | 1.0075 | 0.011576
224.1 | 8.6873 | 0.013883 | 0.014053 | 303.7606 | 312.4479 | 1.2066 | 0.0039548 | 308.1043 | 4.3437 | 306.6564 | 1.009 | 0.014225 | 1.0096 | 0.014234
224.12 | 10.048 | 0.013883 | 0.014626 | 303.7779 | 313.8259 | 1.1893 | 0.0038981 | 308.8019 | 5.024 | 307.1272 | 1.0113 | 0.016453 | 1.0119 | 0.016463
224.14 | 11.3301 | 0.014446 | 0.0152 | 303.9094 | 315.2395 | 1.0578 | 0.0034671 | 309.5745 | 5.6651 | 307.6861 | 1.0138 | 0.018552 | 1.0145 | 0.018564
224.16 | 12.4815 | 0.014821 | 0.015702 | 303.8193 | 316.3008 | 1.1479 | 0.0037624 | 310.06 | 6.2407 | 307.9798 | 1.0154 | 0.020437 | 1.016 | 0.02045
224.18 | 13.502 | 0.015009 | 0.016275 | 304.1877 | 317.6897 | 0.7795 | 0.0025549 | 310.9387 | 6.751 | 308.6884 | 1.0183 | 0.022108 | 1.0189 | 0.022122
224.2 | 14.0514 | 0.015384 | 0.016419 | 304.2019 | 318.2533 | 0.7653 | 0.0025084 | 311.2276 | 7.0257 | 308.8857 | 1.0192 | 0.023008 | 1.0199 | 0.023023
224.22 | 14.7579 | 0.015384 | 0.016705 | 304.345 | 319.1029 | 0.6222 | 0.0020393 | 311.724 | 7.379 | 309.2643 | 1.0208 | 0.024165 | 1.0215 | 0.02418
224.24 | 14.9673 | 0.015571 | 0.016849 | 304.3525 | 319.3198 | 0.6147 | 0.0020148 | 311.8361 | 7.4836 | 309.3416 | 1.0212 | 0.024508 | 1.0219 | 0.024523
224.26 | 15.2551 | 0.015759 | 0.016849 | 304.6093 | 319.8644 | 0.3579 | 0.0011731 | 312.2369 | 7.6276 | 309.6943 | 1.0225 | 0.024979 | 1.0232 | 0.024995
224.28 | 15.1766 | 0.015759 | 0.016992 | 304.4575 | 319.6341 | 0.5097 | 0.0016706 | 312.0458 | 7.5883 | 309.5164 | 1.0219 | 0.02485 | 1.0226 | 0.024866
224.3 | 15.0196 | 0.015759 | 0.016705 | 304.5493 | 319.5689 | 0.4179 | 0.0013697 | 312.0591 | 7.5098 | 309.5558 | 1.0219 | 0.024593 | 1.0226 | 0.024609
224.32 | 13.9991 | 0.015759 | 0.016275 | 304.8052 | 318.8043 | 0.162 | 0.00053098 | 311.8048 | 6.9996 | 309.4716 | 1.0211 | 0.022922 | 1.0218 | 0.022937
224.34 | 12.7431 | 0.015571 | 0.015702 | 305.3992 | 318.1423 | -0.432 | -0.00142 | 311.7708 | 6.3716 | 309.6469 | 1.021 | 0.020866 | 1.0217 | 0.020879
224.36 | 11.5395 | 0.015384 | 0.014913 | 305.6574 | 317.1969 | -0.6902 | -0.0022622 | 311.4271 | 5.7697 | 309.5039 | 1.0199 | 0.018895 | 1.0205 | 0.018907
224.38 | 10.2573 | 0.014821 | 0.014339 | 305.9744 | 316.2317 | -1.0072 | -0.0033012 | 311.103 | 5.1286 | 309.3935 | 1.0188 | 0.016795 | 1.0195 | 0.016806
224.4 | 8.8443 | 0.014821 | 0.013407 | 306.0104 | 314.8547 | -1.0432 | -0.0034192 | 310.4326 | 4.4222 | 308.9585 | 1.0166 | 0.014482 | 1.0173 | 0.014491
224.42 | 7.222 | 0.014446 | 0.012404 | 306.2103 | 313.4323 | -1.2431 | -0.0040744 | 309.8213 | 3.611 | 308.6176 | 1.0146 | 0.011825 | 1.0153 | 0.011833
224.44 | 5.5211 | 0.014071 | 0.011472 | 305.9272 | 311.4483 | -0.96 | -0.0031465 | 308.6878 | 2.7606 | 307.7676 | 1.0109 | 0.0090404 | 1.0115 | 0.0090462
224.46 | 3.5325 | 0.013508 | 0.010468 | 306.2955 | 309.828 | -1.3283 | -0.0043537 | 308.0617 | 1.7662 | 307.473 | 1.0088 | 0.0057841 | 1.0095 | 0.0057879
224.48 | 1.9625 | 0.013132 | 0.0095357 | 306.0334 | 307.9959 | -1.0662 | -0.0034946 | 307.0146 | 0.98125 | 306.6876 | 1.0054 | 0.0032134 | 1.0061 | 0.0032155
224.5 | 0.10467 | 0.013132 | 0.008532 | 305.9766 | 306.0813 | -1.0094 | -0.0033084 | 306.0289 | 0.052333 | 306.0115 | 1.0022 | 0.00017138 | 1.0028 | 0.00017149
224.52 | -1.8317 | 0.01257 | 0.0074565 | 305.8757 | 304.044 | -0.9085 | -0.0029777 | 304.9599 | -0.91583 | 305.2651 | 0.99869 | -0.0029992 | 0.99933 | -0.0030011
224.54 | -3.8203 | 0.012007 | 0.0062376 | 305.8653 | 302.045 | -0.8981 | -0.0029436 | 303.9551 | -1.9102 | 304.5919 | 0.9954 | -0.0062554 | 0.99604 | -0.0062595
224.56 | -5.3118 | 0.011632 | 0.0055207 | 306.0721 | 300.7603 | -1.1049 | -0.0036215 | 303.4162 | -2.6559 | 304.3015 | 0.99364 | -0.0086976 | 0.99427 | -0.0087032
224.58 | -7.3528 | 0.011069 | 0.0044452 | 305.9762 | 298.6234 | -1.009 | -0.0033071 | 302.2998 | -3.6764 | 303.5253 | 0.98998 | -0.01204 | 0.99062 | -0.012047
224.6 | -8.8966 | 0.011069 | 0.0037283 | 305.9932 | 297.0966 | -1.026 | -0.0033629 | 301.5449 | -4.4483 | 303.0277 | 0.98751 | -0.014567 | 0.98814 | -0.014577
224.62 | -10.048 | 0.010506 | 0.0030113 | 305.8683 | 295.8203 | -0.9011 | -0.0029535 | 300.8443 | -5.024 | 302.519 | 0.98521 | -0.016453 | 0.98585 | -0.016463
224.64 | -11.6965 | 0.010131 | 0.0020792 | 305.7755 | 294.079 | -0.8083 | -0.0026493 | 299.9273 | -5.8482 | 301.8767 | 0.98221 | -0.019152 | 0.98284 | -0.019164
224.66 | -12.5861 | 0.0097556 | 0.00086037 | 306.7982 | 294.2121 | -0.831 | -0.0027237 | 300.5051 | -6.2931 | 302.6028 | 0.9841 | -0.020609 | 0.98474 | -0.020622
224.68 | -13.7374 | 0.0097556 | -0.00014339 | 306.5441 | 292.8067 | -0.5769 | -0.0018909 | 299.6754 | -6.8687 | 301.965 | 0.98138 | -0.022494 | 0.98202 | -0.022508
224.7 | -14.3916 | 0.0093803 | -0.00078867 | 305.7021 | 291.3105 | -0.7349 | -0.0024087 | 298.5063 | -7.1958 | 300.9049 | 0.97756 | -0.023565 | 0.97818 | -0.02358
224.72 | -14.7056 | 0.0091927 | -0.0012189 | 305.2388 | 290.5332 | -0.2716 | -0.00089021 | 297.886 | -7.3528 | 300.3369 | 0.97552 | -0.024079 | 0.97615 | -0.024095
224.74 | -15.1243 | 0.0090051 | -0.0013622 | 305.3195 | 290.1952 | -0.3523 | -0.0011547 | 297.7574 | -7.5621 | 300.2781 | 0.9751 | -0.024765 | 0.97573 | -0.024781
224.76 | -15.1243 | 0.0090051 | -0.0013622 | 305.2498 | 290.1255 | -0.2826 | -0.00092626 | 297.6877 | -7.5621 | 300.2084 | 0.97488 | -0.024765 | 0.9755 | -0.024781
224.78 | -15.4121 | 0.0090051 | -0.0010755 | 305.1514 | 289.7393 | -0.1842 | -0.000604 | 297.4453 | -7.7061 | 300.014 | 0.97408 | -0.025236 | 0.97471 | -0.025252
224.8 | -15.5691 | 0.0090051 | -0.00028679 | 305.1362 | 289.5671 | -0.169 | -0.000554 | 297.3516 | -7.7846 | 299.9465 | 0.97378 | -0.025493 | 0.9744 | -0.025509
224.82 | -14.3393 | 0.0090051 | 0.0017924 | 305.0969 | 290.7576 | -0.1297 | -0.00042511 | 297.9273 | -7.1696 | 300.3171 | 0.97566 | -0.023479 | 0.97629 | -0.023494
224.84 | -12.3245 | 0.0091927 | 0.0032981 | 304.1364 | 291.8119 | 0.8308 | 0.00272 | 297.9742 | -6.1622 | 300.0282 | 0.97581 | -0.02018 | 0.97644 | -0.020193
224.86 | -11.8011 | 0.0093803 | 0.0037283 | 304.4336 | 292.6325 | 0.5336 | 0.0017489 | 298.533 | -5.9006 | 300.4999 | 0.97764 | -0.019323 | 0.97827 | -0.019336
224.88 | -10.4666 | 0.0093803 | 0.0045169 | 304.1355 | 293.6689 | 0.8317 | 0.002726 | 298.9022 | -5.2333 | 300.6466 | 0.97885 | -0.017138 | 0.97948 | -0.017149
224.9 | -8.8181 | 0.0097556 | 0.0055207 | 304.0371 | 295.219 | 0.9301 | 0.0030485 | 299.628 | -4.4091 | 301.0977 | 0.98123 | -0.014439 | 0.98186 | -0.014448
224.92 | -7.222 | 0.010318 | 0.0066 | 304.1277 | 296.9057 | 0.8395 | 0.0027516 | 300.5167 | -3.611 | 301.7204 | 0.98414 | -0.011825 | 0.98477 | -0.011833
224.94 | -5.4165 | 0.010694 | 0.0075282 | 304.0182 | 298.6017 | 0.949 | 0.0031105 | 301.31 | -2.7082 | 302.2127 | 0.98674 | -0.008869 | 0.98737 | -0.0088747
224.96 | -3.5063 | 0.010694 | 0.008532 | 304.0445 | 300.5382 | 0.9227 | 0.0030243 | 302.2913 | -1.7532 | 302.8757 | 0.98995 | -0.0057413 | 0.99059 | -0.005745
224.98 | -1.8317 | 0.011256 | 0.0093206 | 303.9242 | 302.0925 | 1.043 | 0.0034186 | 303.0084 | -0.91583 | 303.3136 | 0.9923 | -0.0029992 | 0.99294 | -0.0030011
225 | 0.20933 | 0.011632 | 0.010253 | 303.6151 | 303.8244 | 1.3521 | 0.0044317 | 303.7198 | 0.10467 | 303.6849 | 0.99463 | 0.000343 | 0.99527 | 0.000343
225.02 | 1.884 | 0.012194 | 0.011113 | 303.8591 | 305.7431 | 1.1081 | 0.0036319 | 304.8011 | 0.942 | 304.4871 | 0.99817 | 0.0030849 | 0.99881 | 0.0030869
225.04 | 3.9773 | 0.012945 | 0.012117 | 303.6524 | 307.6297 | 1.3148 | 0.0043094 | 305.6411 | 1.9887 | 304.9782 | 1.0009 | 0.0065125 | 1.0016 | 0.0065167
225.06 | 5.7828 | 0.01332 | 0.01269 | 303.4687 | 309.2515 | 1.4985 | 0.0049115 | 306.3601 | 2.8914 | 305.3963 | 1.0033 | 0.0094689 | 1.0039 | 0.0094749
225.08 | 7.4836 | 0.01332 | 0.013479 | 303.7069 | 311.1905 | 1.2603 | 0.0041308 | 307.4487 | 3.7418 | 306.2014 | 1.0068 | 0.012254 | 1.0075 | 0.012262
225.1 | 8.8443 | 0.013883 | 0.014196 | 303.6461 | 312.4904 | 1.3211 | 0.0043301 | 308.0683 | 4.4222 | 306.5942 | 1.0089 | 0.014482 | 1.0095 | 0.014491
225.12 | 10.4143 | 0.014258 | 0.01477 | 303.8017 | 314.216 | 1.1655 | 0.0038201 | 309.0088 | 5.2071 | 307.2731 | 1.012 | 0.017053 | 1.0126 | 0.017063
225.14 | 11.4871 | 0.014258 | 0.0152 | 303.8181 | 315.3052 | 1.1491 | 0.0037663 | 309.5617 | 5.7436 | 307.6471 | 1.0138 | 0.018809 | 1.0144 | 0.018821
225.16 | 12.5076 | 0.014633 | 0.015773 | 303.9968 | 316.5044 | 0.9704 | 0.0031806 | 310.2506 | 6.2538 | 308.166 | 1.016 | 0.02048 | 1.0167 | 0.020493
225.18 | 13.6589 | 0.015009 | 0.016132 | 303.8701 | 317.529 | 1.0971 | 0.0035959 | 310.6996 | 6.8295 | 308.4231 | 1.0175 | 0.022365 | 1.0181 | 0.02238
225.2 | 14.4963 | 0.015196 | 0.01649 | 303.3316 | 317.8279 | 0.6356 | 0.0020833 | 310.5797 | 7.2481 | 308.1637 | 1.0171 | 0.023736 | 1.0177 | 0.023752
225.22 | 15.0196 | 0.015571 | 0.016705 | 304.1321 | 319.1517 | 0.8351 | 0.0027372 | 311.6419 | 7.5098 | 309.1386 | 1.0206 | 0.024593 | 1.0212 | 0.024609
225.24 | 15.3598 | 0.015571 | 0.016849 | 304.5916 | 319.9514 | 0.3756 | 0.0012311 | 312.2715 | 7.6799 | 309.7115 | 1.0226 | 0.02515 | 1.0233 | 0.025166
225.26 | 15.4121 | 0.015759 | 0.016849 | 304.473 | 319.8851 | 0.4942 | 0.0016198 | 312.1791 | 7.7061 | 309.6104 | 1.0223 | 0.025236 | 1.023 | 0.025252
225.28 | 15.5168 | 0.015759 | 0.016992 | 304.6981 | 320.2149 | 0.2691 | 0.00088201 | 312.4565 | 7.7584 | 309.8704 | 1.0232 | 0.025407 | 1.0239 | 0.025424
225.3 | 15.1243 | 0.015759 | 0.016705 | 304.5164 | 319.6407 | 0.4508 | 0.0014776 | 312.0785 | 7.5621 | 309.5578 | 1.022 | 0.024765 | 1.0227 | 0.024781
225.32 | 14.1038 | 0.015759 | 0.016204 | 304.9557 | 319.0595 | 0.0115 | 3.7693e-05 | 312.0076 | 7.0519 | 309.657 | 1.0218 | 0.023094 | 1.0224 | 0.023109
225.34 | 12.717 | 0.015759 | 0.015702 | 305.2494 | 317.9664 | -0.2822 | -0.00092495 | 311.6079 | 6.3585 | 309.4884 | 1.0205 | 0.020823 | 1.0211 | 0.020836
225.36 | 11.6703 | 0.015384 | 0.015056 | 305.431 | 317.1013 | -0.4638 | -0.0015202 | 311.2661 | 5.8351 | 309.3211 | 1.0193 | 0.019109 | 1.02 | 0.019121
225.38 | 10.7021 | 0.015196 | 0.014339 | 304.4126 | 315.1147 | -0.4454 | -0.0014599 | 309.7637 | 5.3511 | 307.98 | 1.0144 | 0.017524 | 1.0151 | 0.017535
225.4 | 9.1583 | 0.014633 | 0.013479 | 305.644 | 314.8023 | -0.6768 | -0.0022183 | 310.2231 | 4.5791 | 308.6968 | 1.0159 | 0.014996 | 1.0166 | 0.015006
225.42 | 7.3528 | 0.014633 | 0.012547 | 305.8292 | 313.182 | -0.862 | -0.0028253 | 309.5056 | 3.6764 | 308.2801 | 1.0136 | 0.01204 | 1.0142 | 0.012047
225.44 | 5.6781 | 0.014071 | 0.011472 | 305.8965 | 311.5746 | -0.9293 | -0.0030459 | 308.7356 | 2.8391 | 307.7892 | 1.0111 | 0.0092975 | 1.0117 | 0.0093034
225.46 | 3.925 | 0.013695 | 0.010611 | 305.9001 | 309.8251 | -0.9329 | -0.0030577 | 307.8626 | 1.9625 | 307.2084 | 1.0082 | 0.0064268 | 1.0088 | 0.006431
225.48 | 2.0933 | 0.013132 | 0.0095357 | 306.2582 | 308.3515 | -1.291 | -0.0042314 | 307.3049 | 1.0467 | 306.956 | 1.0064 | 0.0034276 | 1.007 | 0.0034298
225.5 | 0.2355 | 0.013132 | 0.008532 | 306.1185 | 306.354 | -1.1513 | -0.0037735 | 306.2362 | 0.11775 | 306.197 | 1.0029 | 0.000386 | 1.0035 | 0.000386
225.52 | -1.8317 | 0.012757 | 0.0073848 | 306.0134 | 304.1817 | -1.0462 | -0.0034291 | 305.0976 | -0.91583 | 305.4028 | 0.99914 | -0.0029992 | 0.99978 | -0.0030011
225.54 | -3.4802 | 0.012007 | 0.006381 | 305.9457 | 302.4655 | -0.9785 | -0.0032072 | 304.2056 | -1.7401 | 304.7856 | 0.99622 | -0.0056984 | 0.99686 | -0.0057021
225.56 | -5.4165 | 0.011444 | 0.0053773 | 305.9699 | 300.5534 | -1.0027 | -0.0032865 | 303.2617 | -2.7082 | 304.1644 | 0.99313 | -0.008869 | 0.99377 | -0.0088747
225.58 | -6.8818 | 0.011444 | 0.0045886 | 305.8244 | 298.9426 | -0.8572 | -0.0028096 | 302.3835 | -3.4409 | 303.5305 | 0.99025 | -0.011268 | 0.99089 | -0.011276
225.6 | -8.2425 | 0.011069 | 0.0038716 | 305.6066 | 297.3641 | -0.6394 | -0.0020957 | 301.4854 | -4.1212 | 302.8591 | 0.98731 | -0.013496 | 0.98795 | -0.013505
225.62 | -9.9956 | 0.010506 | 0.0030113 | 305.6371 | 295.6415 | -0.6699 | -0.0021957 | 300.6393 | -4.9978 | 302.3052 | 0.98454 | -0.016367 | 0.98517 | -0.016378
225.64 | -11.3563 | 0.010131 | 0.0020792 | 305.664 | 294.3077 | -0.6968 | -0.0022839 | 299.9859 | -5.6781 | 301.8786 | 0.9824 | -0.018595 | 0.98303 | -0.018607
225.66 | -12.2983 | 0.0097556 | 0.0012189 | 305.5984 | 293.3001 | -0.6312 | -0.0020688 | 299.4493 | -6.1491 | 301.499 | 0.98064 | -0.020137 | 0.98127 | -0.02015
225.68 | -13.2403 | 0.0095679 | 0 | 306.6133 | 293.373 | -0.6461 | -0.0021177 | 299.9932 | -6.6201 | 302.1999 | 0.98243 | -0.02168 | 0.98306 | -0.021694
225.7 | -14.1561 | 0.0095679 | -0.0010755 | 306.5624 | 292.4063 | -0.5952 | -0.0019508 | 299.4843 | -7.0781 | 301.8437 | 0.98076 | -0.023179 | 0.98139 | -0.023194
225.72 | -14.7318 | 0.0091927 | -0.0012905 | 305.4236 | 290.6918 | -0.4564 | -0.0014959 | 298.0577 | -7.3659 | 300.513 | 0.97609 | -0.024122 | 0.97671 | -0.024138
225.74 | -15.0458 | 0.0090051 | -0.0012189 | 305.2552 | 290.2094 | -0.288 | -0.00094396 | 297.7323 | -7.5229 | 300.2399 | 0.97502 | -0.024636 | 0.97565 | -0.024652
225.76 | -15.1243 | 0.0090051 | -0.0010755 | 305.2921 | 290.1678 | -0.3249 | -0.0010649 | 297.73 | -7.5621 | 300.2507 | 0.97501 | -0.024765 | 0.97564 | -0.024781
225.78 | -15.3074 | 0.0090051 | -0.00093206 | 305.2021 | 289.8947 | -0.2349 | -0.00077 | 297.5484 | -7.6537 | 300.0996 | 0.97442 | -0.025065 | 0.97505 | -0.025081
225.8 | -15.4121 | 0.0090051 | 0.00014339 | 305.01 | 289.5979 | -0.0428 | -0.00014 | 297.3039 | -7.7061 | 299.8726 | 0.97362 | -0.025236 | 0.97424 | -0.025252
225.82 | -14.0253 | 0.0091927 | 0.0019358 | 304.7929 | 290.7676 | 0.1743 | 0.00057129 | 297.7803 | -7.0126 | 300.1178 | 0.97518 | -0.022965 | 0.97581 | -0.02298
225.84 | -12.4291 | 0.0091927 | 0.0032981 | 304.2758 | 291.8467 | 0.6914 | 0.00227 | 298.0612 | -6.2146 | 300.1328 | 0.9761 | -0.020352 | 0.97673 | -0.020365
225.86 | -11.8796 | 0.0093803 | 0.0037283 | 304.0251 | 292.1455 | 0.9421 | 0.0030879 | 298.0853 | -5.9398 | 300.0652 | 0.97618 | -0.019452 | 0.97681 | -0.019464
225.88 | -10.6236 | 0.0097556 | 0.0045169 | 304.4184 | 293.7948 | 0.5488 | 0.0017988 | 299.1066 | -5.3118 | 300.8772 | 0.97952 | -0.017395 | 0.98015 | -0.017406
225.9 | -8.9228 | 0.010131 | 0.0058075 | 303.9013 | 294.9785 | 1.0659 | 0.00349 | 299.4399 | -4.4614 | 300.927 | 0.98061 | -0.01461 | 0.98124 | -0.01462
225.92 | -7.0911 | 0.010506 | 0.00674 | 304.0158 | 296.9247 | 0.9514 | 0.0031183 | 300.4702 | -3.5456 | 301.6521 | 0.98399 | -0.011611 | 0.98462 | -0.011619
225.94 | -5.5735 | 0.010506 | 0.0074565 | 303.8525 | 298.279 | 1.1147 | 0.0036536 | 301.0658 | -2.7867 | 301.9947 | 0.98594 | -0.0091261 | 0.98657 | -0.009132
225.96 | -3.7942 | 0.010881 | 0.008532 | 303.6712 | 299.877 | 1.296 | 0.0042478 | 301.7741 | -1.8971 | 302.4065 | 0.98826 | -0.0062126 | 0.98889 | -0.0062166
225.98 | -1.9887 | 0.011444 | 0.0093923 | 303.7123 | 301.7236 | 1.2549 | 0.0041131 | 302.718 | -0.99433 | 303.0494 | 0.99135 | -0.0032563 | 0.99199 | -0.0032584
226 | -0.2355 | 0.012194 | 0.010324 | 303.5399 | 303.3044 | 1.4273 | 0.0046782 | 303.4222 | -0.11775 | 303.4614 | 0.99365 | -0.000386 | 0.99429 | -0.000386
226.02 | 1.8055 | 0.012194 | 0.011185 | 303.6413 | 305.4468 | 1.3259 | 0.0043458 | 304.544 | 0.90275 | 304.2431 | 0.99733 | 0.0029563 | 0.99797 | 0.0029582
226.04 | 3.768 | 0.012757 | 0.012117 | 303.5152 | 307.2832 | 1.452 | 0.0047591 | 305.3992 | 1.884 | 304.7712 | 1.0001 | 0.0061697 | 1.0008 | 0.0061737
226.06 | 5.3641 | 0.013132 | 0.012834 | 303.8151 | 309.1792 | 1.1521 | 0.0037762 | 306.4972 | 2.6821 | 305.6031 | 1.0037 | 0.0087833 | 1.0044 | 0.008789
226.08 | 7.0911 | 0.013695 | 0.013551 | 303.8647 | 310.9558 | 1.1025 | 0.0036136 | 307.4103 | 3.5456 | 306.2284 | 1.0067 | 0.011611 | 1.0074 | 0.011619
226.1 | 8.4256 | 0.013695 | 0.014053 | 303.8045 | 312.2301 | 1.1627 | 0.00381 | 308.0173 | 4.2128 | 306.613 | 1.0087 | 0.013796 | 1.0094 | 0.013805
226.12 | 10.1265 | 0.014258 | 0.01477 | 303.8689 | 313.9954 | 1.0983 | 0.0035998 | 308.9321 | 5.0632 | 307.2444 | 1.0117 | 0.016581 | 1.0123 | 0.016592
226.14 | 11.4348 | 0.014821 | 0.015343 | 303.8854 | 315.3202 | 1.0818 | 0.0035457 | 309.6028 | 5.7174 | 307.697 | 1.0139 | 0.018723 | 1.0145 | 0.018736
226.16 | 12.3768 | 0.015009 | 0.015845 | 304.1449 | 316.5217 | 0.8223 | 0.0026952 | 310.3333 | 6.1884 | 308.2705 | 1.0163 | 0.020266 | 1.0169 | 0.020279
226.18 | 13.3973 | 0.015009 | 0.016275 | 304.0176 | 317.4149 | 0.9496 | 0.0031124 | 310.7162 | 6.6986 | 308.4834 | 1.0175 | 0.021937 | 1.0182 | 0.021951
226.2 | 14.0776 | 0.015384 | 0.016562 | 304.2741 | 318.3517 | 0.6931 | 0.0022717 | 311.3129 | 7.0388 | 308.9666 | 1.0195 | 0.023051 | 1.0202 | 0.023066
226.22 | 14.8364 | 0.015571 | 0.016705 | 304.049 | 318.8854 | 0.9182 | 0.0030095 | 311.4672 | 7.4182 | 308.9945 | 1.02 | 0.024293 | 1.0207 | 0.024309
226.24 | 15.2551 | 0.015759 | 0.016849 | 304.5187 | 319.7738 | 0.4485 | 0.00147 | 312.1463 | 7.6276 | 309.6037 | 1.0222 | 0.024979 | 1.0229 | 0.024995
226.26 | 15.2813 | 0.015759 | 0.016849 | 304.3853 | 319.6666 | 0.5819 | 0.00191 | 312.0259 | 7.6406 | 309.4791 | 1.0218 | 0.025022 | 1.0225 | 0.025038
226.28 | 15.1243 | 0.015759 | 0.016849 | 304.269 | 319.3933 | 0.6982 | 0.0022884 | 311.8311 | 7.5621 | 309.3104 | 1.0212 | 0.024765 | 1.0218 | 0.024781
226.3 | 14.9149 | 0.015759 | 0.016777 | 304.8478 | 319.7627 | 0.1194 | 0.00039135 | 312.3053 | 7.4575 | 309.8194 | 1.0227 | 0.024422 | 1.0234 | 0.024438
226.32 | 14.1823 | 0.015759 | 0.016419 | 304.851 | 319.0333 | 0.1162 | 0.00038086 | 311.9421 | 7.0911 | 309.5784 | 1.0216 | 0.023222 | 1.0222 | 0.023237
226.34 | 12.717 | 0.015571 | 0.015702 | 305.2119 | 317.9289 | -0.2447 | -0.000802 | 311.5704 | 6.3585 | 309.4509 | 1.0203 | 0.020823 | 1.021 | 0.020836
226.36 | 11.5656 | 0.015196 | 0.014913 | 305.6971 | 317.2627 | -0.7299 | -0.0023923 | 311.4799 | 5.7828 | 309.5523 | 1.02 | 0.018938 | 1.0207 | 0.01895
226.38 | 10.2835 | 0.015196 | 0.014483 | 305.6672 | 315.9507 | -0.7 | -0.0022943 | 310.8089 | 5.1417 | 309.095 | 1.0178 | 0.016838 | 1.0185 | 0.016849
226.4 | 9.3153 | 0.015009 | 0.013766 | 305.7296 | 315.0449 | -0.7624 | -0.0024989 | 310.3872 | 4.6576 | 308.8347 | 1.0165 | 0.015253 | 1.0171 | 0.015263
226.42 | 7.536 | 0.014258 | 0.01269 | 305.9597 | 313.4957 | -0.9925 | -0.0032531 | 309.7277 | 3.768 | 308.4717 | 1.0143 | 0.01234 | 1.015 | 0.012347
226.44 | 5.2595 | 0.014258 | 0.011472 | 305.9175 | 311.177 | -0.9503 | -0.0031147 | 308.5472 | 2.6297 | 307.6707 | 1.0104 | 0.0086119 | 1.0111 | 0.0086175
226.46 | 3.8988 | 0.013883 | 0.010755 | 305.6837 | 309.5825 | -0.7165 | -0.0023484 | 307.6331 | 1.9494 | 306.9833 | 1.0074 | 0.006384 | 1.0081 | 0.0063881
226.48 | 2.0148 | 0.01332 | 0.0096791 | 305.7108 | 307.7256 | -0.7436 | -0.0024372 | 306.7182 | 1.0074 | 306.3824 | 1.0044 | 0.0032991 | 1.0051 | 0.0033012
226.5 | -0.26167 | 0.012945 | 0.00839 | 306.0679 | 305.8062 | -1.1007 | -0.0036077 | 305.9371 | -0.13083 | 305.9807 | 1.0019 | -0.000428 | 1.0025 | -0.000429
226.52 | -1.6485 | 0.012945 | 0.0077433 | 305.9228 | 304.2743 | -0.9556 | -0.0031321 | 305.0986 | -0.82425 | 305.3733 | 0.99914 | -0.0026993 | 0.99979 | -0.002701
226.54 | -3.4802 | 0.012382 | 0.0064527 | 306.0031 | 302.5229 | -1.0359 | -0.0033953 | 304.263 | -1.7401 | 304.843 | 0.99641 | -0.0056984 | 0.99705 | -0.0057021
226.56 | -5.6781 | 0.011632 | 0.0053773 | 306.0876 | 300.4095 | -1.1204 | -0.0036723 | 303.2485 | -2.8391 | 304.1949 | 0.99309 | -0.0092975 | 0.99372 | -0.0093034
226.58 | -7.0126 | 0.011069 | 0.004732 | 305.7057 | 298.6931 | -0.7385 | -0.0024205 | 302.1994 | -3.5063 | 303.3682 | 0.98965 | -0.011483 | 0.99029 | -0.01149
226.6 | -8.5565 | 0.011069 | 0.0037283 | 305.6237 | 297.0672 | -0.6565 | -0.0021518 | 301.3455 | -4.2782 | 302.7715 | 0.98685 | -0.01401 | 0.98749 | -0.014019
226.62 | -10.2835 | 0.010694 | 0.0028679 | 305.8837 | 295.6002 | -0.9165 | -0.003004 | 300.742 | -5.1417 | 302.4559 | 0.98488 | -0.016838 | 0.98551 | -0.016849
226.64 | -11.3301 | 0.010318 | 0.0022226 | 305.4639 | 294.1338 | -0.4967 | -0.001628 | 299.7988 | -5.6651 | 301.6872 | 0.98179 | -0.018552 | 0.98242 | -0.018564
226.66 | -12.246 | 0.0099432 | 0.0012189 | 305.6965 | 293.4505 | -0.7293 | -0.0023904 | 299.5735 | -6.123 | 301.6145 | 0.98105 | -0.020052 | 0.98168 | -0.020065
226.68 | -13.4496 | 0.0093803 | 0 | 305.4639 | 292.0143 | -0.4967 | -0.001628 | 298.7391 | -6.7248 | 300.9807 | 0.97832 | -0.022023 | 0.97895 | -0.022037
226.7 | -14.3393 | 0.0093803 | -0.0010755 | 305.5742 | 291.2349 | -0.607 | -0.0019895 | 298.4046 | -7.1696 | 300.7944 | 0.97722 | -0.023479 | 0.97785 | -0.023494
226.72 | -14.9673 | 0.0091927 | -0.0011472 | 305.395 | 290.4277 | -0.4278 | -0.0014022 | 297.9114 | -7.4836 | 300.4059 | 0.97561 | -0.024508 | 0.97624 | -0.024523
226.74 | -15.0719 | 0.0091927 | -0.0011472 | 306.2021 | 291.1302 | -0.2349 | -0.00077 | 298.6661 | -7.536 | 301.1781 | 0.97808 | -0.024679 | 0.97871 | -0.024695
226.76 | -15.1766 | 0.0091927 | -0.0010755 | 304.9796 | 289.803 | -0.0124 | -4.0643e-05 | 297.3913 | -7.5883 | 299.9207 | 0.9739 | -0.02485 | 0.97453 | -0.024866
226.78 | -15.3074 | 0.0091927 | -0.00093206 | 305.2021 | 289.8947 | -0.2349 | -0.00076992 | 297.5484 | -7.6537 | 300.0996 | 0.97442 | -0.025065 | 0.97505 | -0.025081
226.8 | -15.5168 | 0.0090051 | -0.00014339 | 305.4714 | 289.9546 | -0.5042 | -0.0016526 | 297.713 | -7.7584 | 300.2991 | 0.97496 | -0.025407 | 0.97559 | -0.025424
226.82 | -14.4439 | 0.0090051 | 0.001649 | 304.8345 | 290.3906 | 0.1327 | 0.00043494 | 297.6125 | -7.222 | 300.0199 | 0.97463 | -0.023651 | 0.97526 | -0.023666
226.84 | -12.403 | 0.0091927 | 0.0031547 | 304.1754 | 291.7724 | 0.7918 | 0.0026 | 297.9739 | -6.2015 | 300.0411 | 0.97581 | -0.020309 | 0.97644 | -0.020322
226.86 | -11.8535 | 0.0095679 | 0.0037283 | 304.2213 | 292.3678 | 0.7459 | 0.00244 | 298.2946 | -5.9267 | 300.2701 | 0.97686 | -0.019409 | 0.97749 | -0.019421
226.88 | -10.7021 | 0.0095679 | 0.0045886 | 304.2187 | 293.5166 | 0.7485 | 0.0024533 | 298.8676 | -5.3511 | 300.6513 | 0.97874 | -0.017524 | 0.97937 | -0.017535
226.9 | -9.106 | 0.010131 | 0.0056641 | 303.8292 | 294.7232 | 1.138 | 0.0037299 | 299.2762 | -4.553 | 300.7939 | 0.98008 | -0.01491 | 0.98071 | -0.01492
226.92 | -7.3005 | 0.010506 | 0.0065961 | 303.8731 | 296.5726 | 1.0941 | 0.0035861 | 300.2229 | -3.6502 | 301.4396 | 0.98318 | -0.011954 | 0.98381 | -0.011962
226.94 | -5.7305 | 0.010881 | 0.0075999 | 303.6909 | 297.9604 | 1.2763 | 0.0041832 | 300.8257 | -2.8652 | 301.7807 | 0.98515 | -0.0093832 | 0.98579 | -0.0093892
226.96 | -3.8727 | 0.010881 | 0.0084603 | 303.7881 | 299.9154 | 1.1791 | 0.0038647 | 301.8518 | -1.9363 | 302.4972 | 0.98851 | -0.0063411 | 0.98915 | -0.0063452
226.98 | -2.2242 | 0.011444 | 0.0092489 | 303.7471 | 301.5229 | 1.2201 | 0.003999 | 302.635 | -1.1121 | 303.0057 | 0.99108 | -0.0036419 | 0.99171 | -0.0036442
227 | -0.3925 | 0.011819 | 0.010181 | 303.9747 | 303.5822 | 0.9925 | 0.0032531 | 303.7785 | -0.19625 | 303.8439 | 0.99482 | -0.00064268 | 0.99546 | -0.0006431
227.02 | 1.4915 | 0.01257 | 0.011041 | 303.9539 | 305.4454 | 1.0133 | 0.0033212 | 304.6996 | 0.74575 | 304.4511 | 0.99784 | 0.0024422 | 0.99848 | 0.0024438
227.04 | 3.6633 | 0.01257 | 0.012045 | 303.7889 | 307.4522 | 1.1783 | 0.003862 | 305.6206 | 1.8317 | 305.01 | 1.0009 | 0.0059984 | 1.0015 | 0.0060022
227.06 | 5.1286 | 0.013132 | 0.01269 | 303.7594 | 308.888 | 1.2078 | 0.0039587 | 306.3237 | 2.5643 | 305.4689 | 1.0032 | 0.0083977 | 1.0038 | 0.0084031
227.08 | 7.0911 | 0.013695 | 0.013407 | 303.9595 | 311.0506 | 1.0077 | 0.0033029 | 307.5051 | 3.5456 | 306.3232 | 1.007 | 0.011611 | 1.0077 | 0.011619
227.1 | 8.7135 | 0.014071 | 0.014124 | 303.7025 | 312.416 | 1.2647 | 0.0041452 | 308.0592 | 4.3567 | 306.607 | 1.0088 | 0.014268 | 1.0095 | 0.014277
227.12 | 9.8386 | 0.014446 | 0.014555 | 303.9019 | 313.7405 | 1.0653 | 0.0034917 | 308.8212 | 4.9193 | 307.1814 | 1.0113 | 0.01611 | 1.012 | 0.01612
227.14 | 11.5656 | 0.014446 | 0.015271 | 303.8218 | 315.3874 | 1.1454 | 0.0037542 | 309.6046 | 5.7828 | 307.677 | 1.0139 | 0.018938 | 1.0146 | 0.01895
227.16 | 12.56 | 0.014821 | 0.015702 | 303.839 | 316.399 | 1.1282 | 0.0036978 | 310.119 | 6.28 | 308.0257 | 1.0156 | 0.020566 | 1.0162 | 0.020579
227.18 | 13.345 | 0.015196 | 0.016132 | 304.1271 | 317.4721 | 0.8401 | 0.0027535 | 310.7996 | 6.6725 | 308.5754 | 1.0178 | 0.021851 | 1.0185 | 0.021865
227.2 | 14.0514 | 0.015571 | 0.016419 | 304.2825 | 318.3339 | 0.6847 | 0.0022442 | 311.3082 | 7.0257 | 308.9663 | 1.0195 | 0.023008 | 1.0201 | 0.023023
227.22 | 14.6533 | 0.015571 | 0.016562 | 304.3455 | 318.9988 | 0.6217 | 0.0020377 | 311.6721 | 7.3266 | 309.2299 | 1.0207 | 0.023993 | 1.0213 | 0.024009
227.24 | 15.1504 | 0.015759 | 0.016705 | 304.2751 | 319.4255 | 0.6921 | 0.0022685 | 311.8503 | 7.5752 | 309.3252 | 1.0213 | 0.024808 | 1.0219 | 0.024823
227.26 | 15.1766 | 0.015759 | 0.016849 | 304.5345 | 319.7111 | 0.4327 | 0.00142 | 312.1228 | 7.5883 | 309.5934 | 1.0221 | 0.02485 | 1.0228 | 0.024866
227.28 | 15.0981 | 0.015759 | 0.016849 | 304.6448 | 319.7429 | 0.3224 | 0.0010567 | 312.1939 | 7.5491 | 309.6775 | 1.0224 | 0.024722 | 1.023 | 0.024738
227.3 | 14.8103 | 0.015759 | 0.016705 | 304.5854 | 319.3957 | 0.3818 | 0.0012514 | 311.9905 | 7.4051 | 309.5222 | 1.0217 | 0.024251 | 1.0224 | 0.024266
227.32 | 13.9729 | 0.015759 | 0.016275 | 303.9011 | 317.874 | 0.0661 | 0.000217 | 310.8876 | 6.9865 | 308.5587 | 1.0181 | 0.022879 | 1.0188 | 0.022894
227.34 | 12.5861 | 0.015571 | 0.015558 | 305.4376 | 318.0237 | -0.4704 | -0.0015418 | 311.7307 | 6.2931 | 309.633 | 1.0209 | 0.020609 | 1.0215 | 0.020622
227.36 | 11.5133 | 0.015384 | 0.01477 | 305.595 | 317.1083 | -0.6278 | -0.0020577 | 311.3516 | 5.7566 | 309.4328 | 1.0196 | 0.018852 | 1.0203 | 0.018864
227.38 | 10.3358 | 0.015384 | 0.014196 | 305.3942 | 315.73 | -0.427 | -0.0013996 | 310.5621 | 5.1679 | 308.8395 | 1.017 | 0.016924 | 1.0177 | 0.016935
227.4 | 9.0013 | 0.015009 | 0.013407 | 305.7131 | 314.7144 | -0.7459 | -0.0024448 | 310.2138 | 4.5007 | 308.7135 | 1.0159 | 0.014739 | 1.0165 | 0.014748
227.42 | 7.1696 | 0.014633 | 0.012404 | 305.7411 | 312.9107 | -0.7739 | -0.0025366 | 309.3259 | 3.5848 | 308.131 | 1.013 | 0.01174 | 1.0136 | 0.011747
227.44 | 5.495 | 0.014071 | 0.011472 | 305.7559 | 311.2509 | -0.7887 | -0.0025851 | 308.5034 | 2.7475 | 307.5876 | 1.0103 | 0.0089976 | 1.0109 | 0.0090033
227.46 | 3.768 | 0.013695 | 0.010539 | 306.1119 | 309.8799 | -1.1447 | -0.0037519 | 307.9959 | 1.884 | 307.3679 | 1.0086 | 0.0061697 | 1.0093 | 0.0061737
227.48 | 2.0148 | 0.013695 | 0.0095357 | 306.0876 | 308.1024 | -1.1204 | -0.0036723 | 307.095 | 1.0074 | 306.7592 | 1.0057 | 0.0032991 | 1.0063 | 0.0033012
227.5 | 0.41867 | 0.012945 | 0.0086754 | 306.0085 | 306.4272 | -1.0413 | -0.003413 | 306.2178 | 0.20933 | 306.1481 | 1.0028 | 0.00068553 | 1.0035 | 0.00068597
227.52 | -1.7532 | 0.012382 | 0.0075282 | 305.9774 | 304.2242 | -1.0102 | -0.0033111 | 305.1008 | -0.87658 | 305.393 | 0.99915 | -0.0028706 | 0.99979 | -0.0028725
227.54 | -3.8727 | 0.012007 | 0.0063093 | 306.0549 | 302.1822 | -1.0877 | -0.0035651 | 304.1186 | -1.9363 | 304.764 | 0.99594 | -0.0063411 | 0.99658 | -0.0063452
227.56 | -5.3118 | 0.012007 | 0.0055207 | 306.0757 | 300.7639 | -1.1085 | -0.0036333 | 303.4198 | -2.6559 | 304.3051 | 0.99365 | -0.0086976 | 0.99429 | -0.0087032
227.58 | -7.1958 | 0.011444 | 0.0045886 | 305.7919 | 298.5961 | -0.8247 | -0.0027031 | 302.194 | -3.5979 | 303.3933 | 0.98963 | -0.011783 | 0.99027 | -0.01179
227.6 | -8.635 | 0.011069 | 0.0038716 | 305.7863 | 297.1513 | -0.8191 | -0.0026847 | 301.4688 | -4.3175 | 302.908 | 0.98726 | -0.014139 | 0.98789 | -0.014148
227.62 | -9.6555 | 0.010318 | 0.0031547 | 305.7668 | 296.1113 | -0.7996 | -0.00262 | 300.9391 | -4.8277 | 302.5483 | 0.98552 | -0.01581 | 0.98616 | -0.01582
227.64 | -11.304 | 0.010318 | 0.0020792 | 305.7546 | 294.4506 | -0.7874 | -0.0025808 | 300.1026 | -5.652 | 301.9866 | 0.98278 | -0.018509 | 0.98342 | -0.018521
227.66 | -12.5076 | 0.0099432 | 0.0010038 | 305.746 | 293.2384 | -0.7788 | -0.0025526 | 299.4922 | -6.2538 | 301.5768 | 0.98078 | -0.02048 | 0.98142 | -0.020493
227.68 | -13.502 | 0.0095679 | -0.00014339 | 305.5692 | 292.0672 | -0.602 | -0.0019731 | 298.8182 | -6.751 | 301.0685 | 0.97858 | -0.022108 | 0.97921 | -0.022122
227.7 | -14.1823 | 0.0093803 | -0.00071697 | 305.5107 | 291.3284 | -0.5435 | -0.0017814 | 298.4196 | -7.0911 | 300.7833 | 0.97727 | -0.023222 | 0.9779 | -0.023237
227.72 | -14.5486 | 0.0091927 | -0.0010755 | 305.2169 | 290.6683 | -0.2497 | -0.00081843 | 297.9426 | -7.2743 | 300.3674 | 0.97571 | -0.023822 | 0.97634 | -0.023837
227.74 | -14.8626 | 0.0091927 | -0.0015056 | 305.2939 | 290.4313 | -0.3267 | -0.0010708 | 297.8626 | -7.4313 | 300.3397 | 0.97545 | -0.024336 | 0.97608 | -0.024352
227.76 | -14.9673 | 0.0091927 | -0.0013622 | 305.0956 | 290.1283 | -0.1284 | -0.00042085 | 297.612 | -7.4836 | 300.1065 | 0.97463 | -0.024508 | 0.97525 | -0.024523
227.78 | -15.0719 | 0.0090051 | -0.0010755 | 304.98 | 289.9081 | -0.0128 | -4.1954e-05 | 297.444 | -7.536 | 299.956 | 0.97408 | -0.024679 | 0.9747 | -0.024695
227.8 | -15.4121 | 0.0090051 | -0.00043018 | 305.1404 | 289.7283 | -0.1732 | -0.00056769 | 297.4343 | -7.7061 | 300.003 | 0.97405 | -0.025236 | 0.97467 | -0.025252
227.82 | -14.3654 | 0.0090051 | 0.001649 | 304.7474 | 290.382 | 0.2198 | 0.00072042 | 297.5647 | -7.1827 | 299.9589 | 0.97447 | -0.023522 | 0.9751 | -0.023537
227.84 | -12.2198 | 0.0091927 | 0.0032981 | 304.001 | 291.7812 | 0.9662 | 0.0031669 | 297.8911 | -6.1099 | 299.9277 | 0.97554 | -0.020009 | 0.97617 | -0.020022
227.86 | -11.7226 | 0.0095679 | 0.0037283 | 304.3677 | 292.6451 | 0.5995 | 0.00196 | 298.5064 | -5.8613 | 300.4602 | 0.97756 | -0.019195 | 0.97819 | -0.019207
227.88 | -10.3096 | 0.0099432 | 0.0045886 | 303.9144 | 293.6048 | 1.0528 | 0.0034507 | 298.7596 | -5.1548 | 300.4779 | 0.97839 | -0.016881 | 0.97901 | -0.016892
227.9 | -8.7135 | 0.0099432 | 0.0056641 | 304.1768 | 295.4633 | 0.7904 | 0.0025906 | 299.8201 | -4.3567 | 301.2723 | 0.98186 | -0.014268 | 0.98249 | -0.014277
227.92 | -7.065 | 0.010506 | 0.0066 | 303.8187 | 296.7537 | 1.1485 | 0.0037644 | 300.2862 | -3.5325 | 301.4637 | 0.98339 | -0.011568 | 0.98402 | -0.011576
227.94 | -5.3641 | 0.010881 | 0.0074565 | 303.6131 | 298.249 | 1.3541 | 0.0044382 | 300.931 | -2.6821 | 301.8251 | 0.9855 | -0.0087833 | 0.98613 | -0.008789
227.96 | -3.5848 | 0.011444 | 0.008532 | 303.5802 | 299.9954 | 1.387 | 0.00455 | 301.7878 | -1.7924 | 302.3853 | 0.9883 | -0.0058698 | 0.98894 | -0.0058736
227.98 | -1.8055 | 0.011444 | 0.00939 | 303.7657 | 301.9602 | 1.2015 | 0.0039381 | 302.863 | -0.90275 | 303.1639 | 0.99182 | -0.0029563 | 0.99246 | -0.0029582
228 | 0.34017 | 0.011819 | 0.010181 | 303.686 | 304.0262 | 1.2812 | 0.0041993 | 303.8561 | 0.17008 | 303.7994 | 0.99508 | 0.000557 | 0.99572 | 0.000557
228.02 | 2.1457 | 0.012382 | 0.011041 | 303.8328 | 305.9785 | 1.1344 | 0.0037181 | 304.9056 | 1.0728 | 304.548 | 0.99851 | 0.0035133 | 0.99916 | 0.0035156
228.04 | 3.8727 | 0.012757 | 0.011902 | 303.3873 | 307.26 | 1.5799 | 0.0051783 | 305.3236 | 1.9363 | 304.6782 | 0.99988 | 0.0063411 | 1.0005 | 0.0063452
228.06 | 5.5473 | 0.013508 | 0.012762 | 303.6893 | 309.2366 | 1.2779 | 0.0041885 | 306.463 | 2.7737 | 305.5384 | 1.0036 | 0.0090832 | 1.0043 | 0.0090891
228.08 | 7.4051 | 0.013508 | 0.013407 | 303.7758 | 311.1809 | 1.1914 | 0.003905 | 307.4784 | 3.7026 | 306.2442 | 1.0069 | 0.012125 | 1.0076 | 0.012133
228.1 | 9.0013 | 0.014071 | 0.014053 | 303.727 | 312.7283 | 1.2402 | 0.0040649 | 308.2277 | 4.5007 | 306.7274 | 1.0094 | 0.014739 | 1.01 | 0.014748
228.12 | 10.4666 | 0.014446 | 0.014626 | 303.5942 | 314.0608 | 1.373 | 0.0045002 | 308.8275 | 5.2333 | 307.0831 | 1.0114 | 0.017138 | 1.012 | 0.017149
228.14 | 11.775 | 0.014446 | 0.0152 | 304.0072 | 315.7822 | 0.96 | 0.0031465 | 309.8947 | 5.8875 | 307.9322 | 1.0149 | 0.01928 | 1.0155 | 0.019293
228.16 | 12.6646 | 0.014821 | 0.015702 | 303.8536 | 316.5182 | 1.1136 | 0.00365 | 310.1859 | 6.3323 | 308.0751 | 1.0158 | 0.020737 | 1.0165 | 0.020751
228.18 | 13.8159 | 0.015196 | 0.01606 | 304.0665 | 317.8824 | 0.9007 | 0.0029522 | 310.9745 | 6.908 | 308.6718 | 1.0184 | 0.022622 | 1.019 | 0.022637
228.2 | 14.4701 | 0.015384 | 0.016419 | 304.1694 | 318.6395 | 0.7978 | 0.0026149 | 311.4045 | 7.2351 | 308.9928 | 1.0198 | 0.023694 | 1.0205 | 0.023709
228.22 | 15.0719 | 0.015759 | 0.016562 | 304.0481 | 319.12 | 0.9191 | 0.0030125 | 311.5841 | 7.536 | 309.0721 | 1.0204 | 0.024679 | 1.021 | 0.024695
228.24 | 15.3859 | 0.015759 | 0.016849 | 304.2568 | 319.6427 | 0.7104 | 0.0023284 | 311.9498 | 7.693 | 309.3854 | 1.0216 | 0.025193 | 1.0222 | 0.025209
228.26 | 15.4644 | 0.015759 | 0.016777 | 304.3376 | 319.802 | 0.6296 | 0.00206 | 312.0698 | 7.7322 | 309.4924 | 1.022 | 0.025322 | 1.0226 | 0.025338
228.28 | 15.5691 | 0.015947 | 0.016777 | 304.6784 | 320.2475 | 0.2888 | 0.00094658 | 312.463 | 7.7846 | 309.8681 | 1.0233 | 0.025493 | 1.0239 | 0.025509
228.3 | 15.1766 | 0.015947 | 0.016562 | 304.7953 | 319.9719 | 0.1719 | 0.00056342 | 312.3836 | 7.5883 | 309.8542 | 1.023 | 0.02485 | 1.0237 | 0.024866
228.32 | 14.2869 | 0.015947 | 0.016275 | 304.9462 | 319.2331 | 0.021 | 6.88e-05 | 312.0897 | 7.1435 | 309.7085 | 1.022 | 0.023394 | 1.0227 | 0.023409
228.34 | 12.8216 | 0.015759 | 0.015487 | 305.3098 | 318.1314 | -0.3426 | -0.0011229 | 311.7206 | 6.4108 | 309.5837 | 1.0208 | 0.020994 | 1.0215 | 0.021008
228.36 | 12.0105 | 0.015384 | 0.014913 | 305.5217 | 317.5322 | -0.5545 | -0.0018174 | 311.5269 | 6.0052 | 309.5252 | 1.0202 | 0.019666 | 1.0209 | 0.019679
228.38 | 10.4666 | 0.015009 | 0.014196 | 305.4094 | 315.876 | -0.4422 | -0.0014494 | 310.6427 | 5.2333 | 308.8983 | 1.0173 | 0.017138 | 1.018 | 0.017149
228.4 | 9.106 | 0.015009 | 0.013264 | 305.694 | 314.8 | -0.7268 | -0.0023822 | 310.247 | 4.553 | 308.7293 | 1.016 | 0.01491 | 1.0167 | 0.01492
228.42 | 7.3266 | 0.014633 | 0.012404 | 305.7014 | 313.028 | -0.7342 | -0.0024064 | 309.3647 | 3.6633 | 308.1436 | 1.0131 | 0.011997 | 1.0138 | 0.012004
228.44 | 5.6781 | 0.014258 | 0.011328 | 305.8483 | 311.5264 | -0.8811 | -0.0028879 | 308.6874 | 2.8391 | 307.741 | 1.0109 | 0.0092975 | 1.0115 | 0.0093034
228.46 | 4.0035 | 0.013508 | 0.010468 | 305.8091 | 309.8126 | -0.8419 | -0.0027594 | 307.8108 | 2.0017 | 307.1436 | 1.008 | 0.0065554 | 1.0087 | 0.0065596
228.48 | 2.041 | 0.013508 | 0.0093923 | 305.9982 | 308.0392 | -1.031 | -0.0033792 | 307.0187 | 1.0205 | 306.6785 | 1.0054 | 0.0033419 | 1.0061 | 0.0033441
228.5 | 0.36633 | 0.013132 | 0.0083886 | 305.653 | 306.0193 | -0.6858 | -0.0022478 | 305.8362 | 0.18317 | 305.7751 | 1.0016 | 0.00059984 | 1.0022 | 0.00060022
228.52 | -1.8055 | 0.01257 | 0.0073131 | 305.8691 | 304.0636 | -0.9019 | -0.0029561 | 304.9664 | -0.90275 | 305.2673 | 0.99871 | -0.0029563 | 0.99935 | -0.0029582
228.54 | -3.2447 | 0.012007 | 0.006381 | 305.8366 | 302.5919 | -0.8694 | -0.0028496 | 304.2143 | -1.6223 | 304.755 | 0.99625 | -0.0053128 | 0.99689 | -0.0053163
228.56 | -5.3903 | 0.012007 | 0.0053773 | 305.9876 | 300.5973 | -1.0204 | -0.0033445 | 303.2924 | -2.6952 | 304.1908 | 0.99323 | -0.0088262 | 0.99387 | -0.0088318
228.58 | -6.751 | 0.011444 | 0.00459 | 305.7957 | 299.0447 | -0.8285 | -0.0027155 | 302.4202 | -3.3755 | 303.5454 | 0.99037 | -0.011054 | 0.99101 | -0.011061
228.6 | -8.635 | 0.011069 | 0.0037283 | 305.8813 | 297.2463 | -0.9141 | -0.0029961 | 301.5638 | -4.3175 | 303.003 | 0.98757 | -0.014139 | 0.9882 | -0.014148
228.62 | -9.7863 | 0.010506 | 0.0031547 | 305.6083 | 295.822 | -0.6411 | -0.0021013 | 300.7152 | -4.8931 | 302.3462 | 0.98479 | -0.016024 | 0.98542 | -0.016035
228.64 | -11.0161 | 0.010131 | 0.002366 | 305.6255 | 294.6094 | -0.6583 | -0.0021577 | 300.1174 | -5.5081 | 301.9535 | 0.98283 | -0.018038 | 0.98346 | -0.01805
228.66 | -12.0628 | 0.010131 | 0.0012905 | 305.4726 | 293.4098 | -0.5054 | -0.0016565 | 299.4412 | -6.0314 | 301.4517 | 0.98062 | -0.019752 | 0.98125 | -0.019764
228.68 | -13.1618 | 0.0097556 | 0.00014339 | 305.587 | 292.4252 | -0.6198 | -0.0020315 | 299.0061 | -6.5809 | 301.1997 | 0.97919 | -0.021551 | 0.97982 | -0.021565
228.7 | -14.2869 | 0.0095679 | -0.00108 | 305.4996 | 291.2127 | -0.5324 | -0.001745 | 298.3561 | -7.1435 | 300.7373 | 0.97706 | -0.023394 | 0.97769 | -0.023409
228.72 | -14.7841 | 0.0091927 | -0.0012189 | 305.3937 | 290.6096 | -0.4265 | -0.0013979 | 298.0016 | -7.3921 | 300.4657 | 0.9759 | -0.024208 | 0.97653 | -0.024223
228.74 | -14.9411 | 0.0091927 | -0.0012189 | 305.3282 | 290.3871 | -0.361 | -0.0011832 | 297.8576 | -7.4706 | 300.3478 | 0.97543 | -0.024465 | 0.97606 | -0.024481
228.76 | -15.0196 | 0.0091927 | -0.0010755 | 305.2211 | 290.2015 | -0.2539 | -0.00083219 | 297.7113 | -7.5098 | 300.2146 | 0.97495 | -0.024593 | 0.97558 | -0.024609
228.78 | -15.0719 | 0.0091927 | -0.00093206 | 304.8368 | 289.7649 | 0.1304 | 0.0004274 | 297.3008 | -7.536 | 299.8128 | 0.97361 | -0.024679 | 0.97423 | -0.024695
228.8 | -15.3074 | 0.0091927 | -0.00014339 | 305.1985 | 289.8911 | -0.2313 | -0.00075812 | 297.5448 | -7.6537 | 300.096 | 0.97441 | -0.025065 | 0.97503 | -0.025081
228.82 | -14.1823 | 0.0091927 | 0.001649 | 304.8258 | 290.6435 | 0.1414 | 0.00046346 | 297.7347 | -7.0911 | 300.0984 | 0.97503 | -0.023222 | 0.97566 | -0.023237
228.84 | -12.1675 | 0.0091927 | 0.003083 | 304.3144 | 292.1469 | 0.6528 | 0.00214 | 298.2307 | -6.0837 | 300.2586 | 0.97665 | -0.019923 | 0.97728 | -0.019936
228.86 | -11.8273 | 0.0093803 | 0.0035849 | 304.181 | 292.3537 | 0.7862 | 0.00258 | 298.2674 | -5.9136 | 300.2386 | 0.97677 | -0.019366 | 0.9774 | -0.019379
228.88 | -10.4143 | 0.0099432 | 0.0044452 | 303.9705 | 293.5562 | 0.9967 | 0.00327 | 298.7634 | -5.2071 | 300.4991 | 0.9784 | -0.017053 | 0.97903 | -0.017063
228.9 | -8.7658 | 0.0099432 | 0.0055207 | 303.8909 | 295.1251 | 1.0763 | 0.0035277 | 299.508 | -4.3829 | 300.969 | 0.98084 | -0.014353 | 0.98147 | -0.014362
228.92 | -7.0388 | 0.010318 | 0.0064527 | 303.7203 | 296.6815 | 1.2469 | 0.0040869 | 300.2009 | -3.5194 | 301.374 | 0.98311 | -0.011525 | 0.98374 | -0.011533
228.94 | -5.3641 | 0.010881 | 0.0074565 | 303.9407 | 298.5766 | 1.0265 | 0.0033645 | 301.2586 | -2.6821 | 302.1527 | 0.98657 | -0.0087833 | 0.9872 | -0.008789
228.96 | -3.5848 | 0.011256 | 0.0083886 | 303.8525 | 300.2677 | 1.1147 | 0.0036536 | 302.0601 | -1.7924 | 302.6576 | 0.98919 | -0.0058698 | 0.98983 | -0.0058736
228.98 | -1.9102 | 0.011819 | 0.0092489 | 303.7734 | 301.8632 | 1.1938 | 0.0039128 | 302.8183 | -0.95508 | 303.1367 | 0.99168 | -0.0031277 | 0.99232 | -0.0031297
229 | 0.0785 | 0.011819 | 0.010253 | 303.9431 | 304.0216 | 1.0241 | 0.0033566 | 303.9823 | 0.03925 | 303.9693 | 0.99549 | 0.000129 | 0.99613 | 0.000129
229.02 | 1.9102 | 0.012194 | 0.011041 | 303.686 | 305.5962 | 1.2812 | 0.0041993 | 304.6411 | 0.95508 | 304.3227 | 0.99765 | 0.0031277 | 0.99829 | 0.0031297
229.04 | 3.7942 | 0.012757 | 0.011902 | 303.8948 | 307.689 | 1.0724 | 0.0035149 | 305.7919 | 1.8971 | 305.1595 | 1.0014 | 0.0062126 | 1.0021 | 0.0062166
229.06 | 5.5735 | 0.013508 | 0.012619 | 303.6864 | 309.2599 | 1.2808 | 0.004198 | 306.4731 | 2.7867 | 305.5442 | 1.0036 | 0.0091261 | 1.0043 | 0.009132
229.08 | 7.3005 | 0.013508 | 0.013407 | 303.8187 | 311.1192 | 1.1485 | 0.0037644 | 307.4689 | 3.6502 | 306.2522 | 1.0069 | 0.011954 | 1.0076 | 0.011962
229.1 | 8.949 | 0.014071 | 0.014053 | 303.5226 | 312.4716 | 1.4446 | 0.0047349 | 307.9971 | 4.4745 | 306.5056 | 1.0086 | 0.014653 | 1.0093 | 0.014663
229.12 | 10.1526 | 0.014446 | 0.014626 | 303.6554 | 313.808 | 1.3118 | 0.0042996 | 308.7317 | 5.0763 | 307.0396 | 1.011 | 0.016624 | 1.0117 | 0.016635
229.14 | 11.461 | 0.014821 | 0.0152 | 303.9834 | 315.4444 | 0.9838 | 0.0032245 | 309.7139 | 5.7305 | 307.8037 | 1.0143 | 0.018766 | 1.0149 | 0.018778
229.16 | 12.6908 | 0.015196 | 0.015702 | 304.1351 | 316.8259 | 0.8321 | 0.0027273 | 310.4805 | 6.3454 | 308.3654 | 1.0168 | 0.02078 | 1.0174 | 0.020793
229.18 | 13.6066 | 0.015196 | 0.01606 | 304.1736 | 317.7802 | 0.7936 | 0.0026011 | 310.9769 | 6.8033 | 308.7091 | 1.0184 | 0.02228 | 1.0191 | 0.022294
229.2 | 14.3916 | 0.015384 | 0.016419 | 304.2642 | 318.6558 | 0.703 | 0.0023042 | 311.46 | 7.1958 | 309.0614 | 1.02 | 0.023565 | 1.0206 | 0.02358
229.22 | 14.8364 | 0.015759 | 0.016562 | 304.3677 | 319.2041 | 0.5995 | 0.0019649 | 311.7859 | 7.4182 | 309.3132 | 1.021 | 0.024293 | 1.0217 | 0.024309
229.24 | 15.2289 | 0.015759 | 0.016705 | 304.3791 | 319.608 | 0.5881 | 0.00193 | 311.9936 | 7.6145 | 309.4554 | 1.0217 | 0.024936 | 1.0224 | 0.024952
229.26 | 15.3074 | 0.015759 | 0.016849 | 304.3799 | 319.6873 | 0.5873 | 0.00192 | 312.0336 | 7.6537 | 309.4824 | 1.0219 | 0.025065 | 1.0225 | 0.025081
229.28 | 15.4121 | 0.015947 | 0.016705 | 304.3914 | 319.8035 | 0.5758 | 0.0018873 | 312.0975 | 7.7061 | 309.5288 | 1.0221 | 0.025236 | 1.0227 | 0.025252
229.3 | 15.0719 | 0.015947 | 0.016562 | 304.5559 | 319.6278 | 0.4113 | 0.0013481 | 312.0919 | 7.536 | 309.5799 | 1.022 | 0.024679 | 1.0227 | 0.024695
229.32 | 14.3131 | 0.015947 | 0.016204 | 304.8859 | 319.199 | 0.0813 | 0.00026647 | 312.0425 | 7.1566 | 309.6569 | 1.0219 | 0.023436 | 1.0225 | 0.023452
229.34 | 12.8478 | 0.015571 | 0.015415 | 305.2107 | 318.0585 | -0.2435 | -0.0007981 | 311.6346 | 6.4239 | 309.4933 | 1.0205 | 0.021037 | 1.0212 | 0.021051
229.36 | 11.6441 | 0.015571 | 0.01477 | 305.4016 | 317.0457 | -0.4344 | -0.0014238 | 311.2237 | 5.8221 | 309.283 | 1.0192 | 0.019066 | 1.0199 | 0.019079
229.38 | 10.4405 | 0.015384 | 0.014339 | 305.4352 | 315.8757 | -0.468 | -0.00153 | 310.6554 | 5.2202 | 308.9154 | 1.0173 | 0.017095 | 1.018 | 0.017106
229.4 | 8.949 | 0.014821 | 0.013407 | 305.5864 | 314.5354 | -0.6192 | -0.0020295 | 310.0609 | 4.4745 | 308.5694 | 1.0154 | 0.014653 | 1.016 | 0.014663
229.42 | 7.2743 | 0.014821 | 0.012404 | 306.0385 | 313.3128 | -1.0713 | -0.0035113 | 309.6757 | 3.6372 | 308.4633 | 1.0141 | 0.011911 | 1.0148 | 0.011919
229.44 | 5.5211 | 0.014258 | 0.011328 | 305.8036 | 311.3247 | -0.8364 | -0.0027414 | 308.5642 | 2.7606 | 307.644 | 1.0105 | 0.0090404 | 1.0111 | 0.0090462
229.46 | 3.8727 | 0.013883 | 0.010468 | 306.0373 | 309.91 | -1.0701 | -0.0035074 | 307.9736 | 1.9363 | 307.3282 | 1.0086 | 0.0063411 | 1.0092 | 0.0063452
229.48 | 1.7793 | 0.013508 | 0.0095357 | 305.986 | 307.7653 | -1.0188 | -0.0033393 | 306.8757 | 0.88966 | 306.5791 | 1.005 | 0.0029135 | 1.0056 | 0.0029154
229.5 | -0.052333 | 0.012945 | 0.0083886 | 305.986 | 305.9337 | -1.0188 | -0.0033393 | 305.9598 | -0.026167 | 305.9686 | 1.002 | -8.57e-05 | 1.0026 | -8.57e-05
229.52 | -1.9887 | 0.012945 | 0.0073848 | 306.0397 | 304.051 | -1.0725 | -0.0035153 | 305.0454 | -0.99433 | 305.3768 | 0.99897 | -0.0032563 | 0.99961 | -0.0032584
229.54 | -3.7418 | 0.012194 | 0.0062376 | 306.1963 | 302.4545 | -1.2291 | -0.0040285 | 304.3254 | -1.8709 | 304.949 | 0.99661 | -0.0061269 | 0.99725 | -0.0061308
229.56 | -5.7828 | 0.011632 | 0.0052339 | 306.0417 | 300.2589 | -1.0745 | -0.0035218 | 303.1503 | -2.8914 | 304.1141 | 0.99276 | -0.0094689 | 0.9934 | -0.0094749
229.58 | -6.8818 | 0.011632 | 0.0046603 | 305.9204 | 299.0386 | -0.9532 | -0.0031242 | 302.4795 | -3.4409 | 303.6265 | 0.99057 | -0.011268 | 0.9912 | -0.011276
229.6 | -8.8181 | 0.011069 | 0.0037283 | 305.7719 | 296.9538 | -0.8047 | -0.0026375 | 301.3628 | -4.4091 | 302.8325 | 0.98691 | -0.014439 | 0.98755 | -0.014448
229.62 | -10.362 | 0.010506 | 0.0029396 | 305.6078 | 295.2458 | -0.6406 | -0.0020997 | 300.4268 | -5.181 | 302.1538 | 0.98385 | -0.016967 | 0.98448 | -0.016978
229.64 | -11.4871 | 0.010506 | 0.0020792 | 305.6702 | 294.1831 | -0.703 | -0.0023042 | 299.9266 | -5.7436 | 301.8412 | 0.98221 | -0.018809 | 0.98284 | -0.018821
229.66 | -12.5338 | 0.010131 | 0.0012189 | 305.6542 | 293.1204 | -0.687 | -0.0022517 | 299.3873 | -6.2669 | 301.4763 | 0.98044 | -0.020523 | 0.98107 | -0.020536
229.68 | -13.6851 | 0.0099432 | 0 | 305.7436 | 292.0585 | -0.7764 | -0.0025448 | 298.901 | -6.8426 | 301.1819 | 0.97885 | -0.022408 | 0.97948 | -0.022423
229.7 | -14.4963 | 0.0095679 | -0.00057358 | 305.3392 | 290.8429 | -0.372 | -0.0012193 | 298.0911 | -7.2481 | 300.5071 | 0.9762 | -0.023736 | 0.97682 | -0.023752
229.72 | -14.7841 | 0.0093803 | -0.00093206 | 305.0521 | 290.268 | -0.0849 | -0.00027827 | 297.66 | -7.3921 | 300.1241 | 0.97478 | -0.024208 | 0.97541 | -0.024223
229.74 | -15.0719 | 0.0093803 | -0.0010755 | 305.2408 | 290.1689 | -0.2736 | -0.00089676 | 297.7048 | -7.536 | 300.2168 | 0.97493 | -0.024679 | 0.97556 | -0.024695
229.76 | -15.3598 | 0.0091927 | -0.0012189 | 305.064 | 289.7042 | -0.0968 | -0.00031728 | 297.3841 | -7.6799 | 299.9441 | 0.97388 | -0.02515 | 0.97451 | -0.025166
229.78 | -15.3336 | 0.0091927 | -0.00093206 | 306.1463 | 290.8127 | -0.1791 | -0.00058702 | 298.4795 | -7.6668 | 301.0351 | 0.97747 | -0.025107 | 0.9781 | -0.025124
229.8 | -15.6214 | 0.0091927 | -0.00043018 | 305.3121 | 289.6907 | -0.3449 | -0.0011305 | 297.5014 | -7.8107 | 300.105 | 0.97427 | -0.025579 | 0.97489 | -0.025595
229.82 | -14.7579 | 0.0091927 | 0.0013622 | 304.6361 | 289.8782 | 0.3311 | 0.0010852 | 297.2571 | -7.379 | 299.7168 | 0.97347 | -0.024165 | 0.97409 | -0.02418
229.84 | -12.4815 | 0.0093803 | 0.0031547 | 304.3701 | 291.8886 | 0.5971 | 0.00196 | 298.1294 | -6.2407 | 300.2096 | 0.97632 | -0.020437 | 0.97695 | -0.02045
229.86 | -11.8535 | 0.0095679 | 0.0035849 | 304.1058 | 292.2523 | 0.8614 | 0.0028234 | 298.1791 | -5.9267 | 300.1546 | 0.97648 | -0.019409 | 0.97711 | -0.019421
229.88 | -10.7021 | 0.0099432 | 0.0045886 | 304.1736 | 293.4715 | 0.7936 | 0.0026011 | 298.8225 | -5.3511 | 300.6062 | 0.97859 | -0.017524 | 0.97922 | -0.017535
229.9 | -8.8705 | 0.0099432 | 0.0056641 | 303.6823 | 294.8118 | 1.2849 | 0.0042114 | 299.2471 | -4.4352 | 300.7255 | 0.97998 | -0.014525 | 0.98061 | -0.014534
229.92 | -7.4836 | 0.010318 | 0.0065244 | 303.99 | 296.5064 | 0.9772 | 0.0032029 | 300.2482 | -3.7418 | 301.4955 | 0.98326 | -0.012254 | 0.98389 | -0.012262
229.94 | -6.0183 | 0.010881 | 0.0074565 | 304.1932 | 298.1749 | 0.774 | 0.0025369 | 301.184 | -3.0092 | 302.1871 | 0.98633 | -0.0098545 | 0.98696 | -0.0098608
229.96 | -4.1082 | 0.011256 | 0.0083169 | 303.8861 | 299.7779 | 1.0811 | 0.0035435 | 301.832 | -2.0541 | 302.5167 | 0.98845 | -0.0067267 | 0.98908 | -0.0067311
229.98 | -2.1195 | 0.012007 | 0.00925 | 303.9308 | 301.8113 | 1.0364 | 0.0033969 | 302.8711 | -1.0597 | 303.2243 | 0.99185 | -0.0034705 | 0.99249 | -0.0034727
230 | -0.0785 | 0.012007 | 0.010324 | 303.6052 | 303.5267 | 1.362 | 0.0044641 | 303.566 | -0.03925 | 303.579 | 0.99413 | -0.000129 | 0.99477 | -0.000129
230.02 | 1.5177 | 0.01257 | 0.011041 | 303.9324 | 305.4501 | 1.0348 | 0.0033917 | 304.6912 | 0.75883 | 304.4383 | 0.99781 | 0.002485 | 0.99845 | 0.0024866
230.04 | 3.8203 | 0.012945 | 0.011973 | 303.5276 | 307.3479 | 1.4396 | 0.0047185 | 305.4378 | 1.9102 | 304.801 | 1.0003 | 0.0062554 | 1.0009 | 0.0062595
230.06 | 5.2071 | 0.012945 | 0.01269 | 303.7496 | 308.9567 | 1.2176 | 0.0039908 | 306.3532 | 2.6036 | 305.4853 | 1.0033 | 0.0085263 | 1.0039 | 0.0085317
230.08 | 6.9603 | 0.013508 | 0.013407 | 303.9838 | 310.9441 | 0.9834 | 0.0032232 | 307.464 | 3.4802 | 306.3039 | 1.0069 | 0.011397 | 1.0075 | 0.011404
230.1 | 8.6873 | 0.014071 | 0.014124 | 303.6285 | 312.3158 | 1.3387 | 0.0043878 | 307.9722 | 4.3437 | 306.5243 | 1.0086 | 0.014225 | 1.0092 | 0.014234
230.12 | 10.048 | 0.014446 | 0.014626 | 303.7943 | 313.8423 | 1.1729 | 0.0038443 | 308.8183 | 5.024 | 307.1436 | 1.0113 | 0.016453 | 1.012 | 0.016463
230.14 | 11.3301 | 0.015009 | 0.0152 | 303.7374 | 315.0675 | 1.2298 | 0.0040308 | 309.4025 | 5.6651 | 307.5141 | 1.0132 | 0.018552 | 1.0139 | 0.018564
230.16 | 12.403 | 0.015009 | 0.015702 | 303.9908 | 316.3938 | 0.9764 | 0.0032003 | 310.1923 | 6.2015 | 308.1251 | 1.0158 | 0.020309 | 1.0165 | 0.020322
230.18 | 13.4235 | 0.015384 | 0.016132 | 304.156 | 317.5795 | 0.8112 | 0.0026588 | 310.8677 | 6.7117 | 308.6305 | 1.018 | 0.02198 | 1.0187 | 0.021994
230.2 | 14.2084 | 0.015571 | 0.016419 | 304.1321 | 318.3405 | 0.8351 | 0.0027372 | 311.2363 | 7.1042 | 308.8682 | 1.0192 | 0.023265 | 1.0199 | 0.02328
230.22 | 14.7056 | 0.015759 | 0.016705 | 304.4874 | 319.193 | 0.4798 | 0.0015726 | 311.8402 | 7.3528 | 309.3893 | 1.0212 | 0.024079 | 1.0219 | 0.024095
230.24 | 15.1766 | 0.015759 | 0.016777 | 304.5383 | 319.7149 | 0.4289 | 0.0014058 | 312.1266 | 7.5883 | 309.5972 | 1.0222 | 0.02485 | 1.0228 | 0.024866
230.26 | 15.3859 | 0.015947 | 0.016849 | 304.3693 | 319.7552 | 0.5979 | 0.00196 | 312.0623 | 7.693 | 309.4979 | 1.0219 | 0.025193 | 1.0226 | 0.025209
230.28 | 15.3074 | 0.015947 | 0.016849 | 304.3045 | 319.6119 | 0.6627 | 0.0021721 | 311.9582 | 7.6537 | 309.407 | 1.0216 | 0.025065 | 1.0223 | 0.025081
230.3 | 14.7318 | 0.015947 | 0.016705 | 304.7372 | 319.469 | 0.23 | 0.00075386 | 312.1031 | 7.3659 | 309.6478 | 1.0221 | 0.024122 | 1.0227 | 0.024138
230.32 | 13.9729 | 0.015947 | 0.016132 | 304.9709 | 318.9438 | -0.0037 | -1.2127e-05 | 311.9574 | 6.9865 | 309.6285 | 1.0216 | 0.022879 | 1.0223 | 0.022894
230.34 | 12.5076 | 0.015759 | 0.015487 | 305.3007 | 317.8083 | -0.3335 | -0.00109 | 311.5545 | 6.2538 | 309.4699 | 1.0203 | 0.02048 | 1.0209 | 0.020493
230.36 | 11.8011 | 0.015571 | 0.014913 | 305.2719 | 317.073 | -0.3047 | -0.00099869 | 311.1725 | 5.9006 | 309.2056 | 1.019 | 0.019323 | 1.0197 | 0.019336
230.38 | 10.1526 | 0.015196 | 0.014196 | 305.7576 | 315.9102 | -0.7904 | -0.0025906 | 310.8339 | 5.0763 | 309.1418 | 1.0179 | 0.016624 | 1.0186 | 0.016635
230.4 | 8.7658 | 0.014821 | 0.013264 | 305.6422 | 314.408 | -0.675 | -0.0022124 | 310.0251 | 4.3829 | 308.5641 | 1.0153 | 0.014353 | 1.0159 | 0.014362
230.42 | 7.1958 | 0.014821 | 0.012404 | 305.8637 | 313.0595 | -0.8965 | -0.0029384 | 309.4616 | 3.5979 | 308.2623 | 1.0134 | 0.011783 | 1.0141 | 0.01179
230.44 | 5.5735 | 0.014446 | 0.0114 | 306.0197 | 311.5932 | -1.0525 | -0.00345 | 308.8064 | 2.7867 | 307.8775 | 1.0113 | 0.0091261 | 1.0119 | 0.009132
230.46 | 3.8727 | 0.013883 | 0.010611 | 305.972 | 309.8447 | -1.0048 | -0.0032934 | 307.9083 | 1.9363 | 307.2629 | 1.0083 | 0.0063411 | 1.009 | 0.0063452
230.48 | 1.9363 | 0.01332 | 0.0095357 | 305.9995 | 307.9358 | -1.0323 | -0.0033835 | 306.9677 | 0.96816 | 306.6449 | 1.0053 | 0.0031706 | 1.0059 | 0.0031726
230.5 | -0.26167 | 0.01332 | 0.0083886 | 305.9457 | 305.684 | -0.9785 | -0.0032072 | 305.8149 | -0.13083 | 305.8585 | 1.0015 | -0.000428 | 1.0021 | -0.000429
230.52 | -1.5177 | 0.012757 | 0.0075999 | 305.9786 | 304.4609 | -1.0114 | -0.003315 | 305.2198 | -0.75883 | 305.4727 | 0.99954 | -0.002485 | 1.0002 | -0.0024866
230.54 | -3.6372 | 0.012382 | 0.006381 | 305.8941 | 302.2569 | -0.9269 | -0.003038 | 304.0755 | -1.8186 | 304.6817 | 0.99579 | -0.0059555 | 0.99643 | -0.0059594
230.56 | -5.7305 | 0.011632 | 0.0052339 | 306.1119 | 300.3814 | -1.1447 | -0.0037519 | 303.2467 | -2.8652 | 304.2017 | 0.99308 | -0.0093832 | 0.99372 | -0.0093892
230.58 | -7.3528 | 0.011632 | 0.0045169 | 305.8347 | 298.4819 | -0.8675 | -0.0028433 | 302.1583 | -3.6764 | 303.3838 | 0.98952 | -0.01204 | 0.99015 | -0.012047
230.6 | -8.8705 | 0.011069 | 0.0035849 | 306.0385 | 297.168 | -1.0713 | -0.0035113 | 301.6033 | -4.4352 | 303.0817 | 0.9877 | -0.014525 | 0.98833 | -0.014534
230.62 | -10.3096 | 0.010694 | 0.0030113 | 305.8924 | 295.5828 | -0.9252 | -0.0030325 | 300.7376 | -5.1548 | 302.4559 | 0.98486 | -0.016881 | 0.9855 | -0.016892
230.64 | -11.4348 | 0.010318 | 0.0022226 | 305.7596 | 294.3248 | -0.7924 | -0.0025972 | 300.0422 | -5.7174 | 301.948 | 0.98259 | -0.018723 | 0.98322 | -0.018736
230.66 | -12.5076 | 0.0099432 | 0.0012189 | 305.6574 | 293.1498 | -0.6902 | -0.0022622 | 299.4036 | -6.2538 | 301.4882 | 0.98049 | -0.02048 | 0.98113 | -0.020493
230.68 | -13.5805 | 0.0099432 | 0 | 305.6816 | 292.1011 | -0.7144 | -0.00234 | 298.8914 | -6.7902 | 301.1548 | 0.97882 | -0.022237 | 0.97945 | -0.022251
230.7 | -14.4439 | 0.0095679 | -0.00078867 | 305.4439 | 291 | -0.4767 | -0.0015624 | 298.2219 | -7.222 | 300.6293 | 0.97663 | -0.023651 | 0.97725 | -0.023666
230.72 | -14.9411 | 0.0093803 | -0.0010755 | 305.4976 | 290.5565 | -0.5304 | -0.0017385 | 298.027 | -7.4706 | 300.5172 | 0.97599 | -0.024465 | 0.97661 | -0.024481
230.74 | -15.1504 | 0.0093803 | -0.00093206 | 305.3992 | 290.2488 | -0.432 | -0.0014159 | 297.824 | -7.5752 | 300.3491 | 0.97532 | -0.024808 | 0.97595 | -0.024823
230.76 | -15.1766 | 0.0093803 | -0.00093206 | 305.2169 | 290.0403 | -0.2497 | -0.00081843 | 297.6286 | -7.5883 | 300.158 | 0.97468 | -0.02485 | 0.97531 | -0.024866
230.78 | -15.2813 | 0.0093803 | -0.00064527 | 306.1977 | 290.9164 | -0.2305 | -0.000755 | 298.5571 | -7.6406 | 301.1039 | 0.97772 | -0.025022 | 0.97835 | -0.025038
230.8 | -15.5429 | 0.0093803 | -0.00014339 | 305.4078 | 289.8649 | -0.4406 | -0.0014441 | 297.6363 | -7.7715 | 300.2268 | 0.97471 | -0.02545 | 0.97533 | -0.025467
230.82 | -14.5224 | 0.0093803 | 0.0015056 | 304.7524 | 290.23 | 0.2148 | 0.00070404 | 297.4912 | -7.2612 | 299.9116 | 0.97423 | -0.023779 | 0.97486 | -0.023795
230.84 | -12.4291 | 0.0093803 | 0.0031547 | 304.0225 | 291.5934 | 0.9447 | 0.0030964 | 297.8079 | -6.2146 | 299.8795 | 0.97527 | -0.020352 | 0.9759 | -0.020365
230.86 | -11.8273 | 0.0095679 | 0.0037283 | 304.2139 | 292.3866 | 0.7533 | 0.00247 | 298.3003 | -5.9136 | 300.2715 | 0.97688 | -0.019366 | 0.97751 | -0.019379
230.88 | -10.676 | 0.0097556 | 0.0044452 | 304.1449 | 293.4689 | 0.8223 | 0.0026952 | 298.8069 | -5.338 | 300.5862 | 0.97854 | -0.017481 | 0.97917 | -0.017492
230.9 | -9.1583 | 0.010318 | 0.00559 | 303.9503 | 294.792 | 1.0169 | 0.003333 | 299.3712 | -4.5791 | 300.8975 | 0.98039 | -0.014996 | 0.98102 | -0.015006
230.92 | -7.5098 | 0.010318 | 0.0065244 | 303.9006 | 296.3908 | 1.0666 | 0.0034959 | 300.1457 | -3.7549 | 301.3973 | 0.98293 | -0.012297 | 0.98356 | -0.012305
230.94 | -5.652 | 0.010881 | 0.0074565 | 303.8187 | 298.1667 | 1.1485 | 0.0037644 | 300.9927 | -2.826 | 301.9347 | 0.9857 | -0.0092546 | 0.98633 | -0.0092606
230.96 | -3.925 | 0.011256 | 0.0083886 | 303.921 | 299.996 | 1.0462 | 0.0034291 | 301.9585 | -1.9625 | 302.6127 | 0.98886 | -0.0064268 | 0.9895 | -0.006431
230.98 | -2.0672 | 0.011819 | 0.00925 | 303.7582 | 301.691 | 1.209 | 0.0039627 | 302.7246 | -1.0336 | 303.0691 | 0.99137 | -0.0033848 | 0.99201 | -0.003387
231 | -0.28783 | 0.012194 | 0.010181 | 303.7618 | 303.474 | 1.2054 | 0.0039509 | 303.6179 | -0.14392 | 303.6659 | 0.9943 | -0.000471 | 0.99494 | -0.000472
231.02 | 1.9102 | 0.012757 | 0.011041 | 303.4535 | 305.3637 | 1.5137 | 0.0049614 | 304.4086 | 0.95508 | 304.0902 | 0.99689 | 0.0031277 | 0.99753 | 0.0031297
231.04 | 3.5325 | 0.012757 | 0.011973 | 303.7967 | 307.3292 | 1.1705 | 0.0038365 | 305.5629 | 1.7662 | 304.9742 | 1.0007 | 0.0057841 | 1.0013 | 0.0057879
231.06 | 5.5473 | 0.013508 | 0.01269 | 303.5757 | 309.123 | 1.3915 | 0.0045608 | 306.3494 | 2.7737 | 305.4248 | 1.0032 | 0.0090832 | 1.0039 | 0.0090891
231.08 | 6.9341 | 0.014071 | 0.013407 | 303.9013 | 310.8354 | 1.0659 | 0.0034936 | 307.3684 | 3.4671 | 306.2127 | 1.0066 | 0.011354 | 1.0072 | 0.011361
231.1 | 8.6873 | 0.014071 | 0.014053 | 303.6642 | 312.3515 | 1.303 | 0.0042708 | 308.0079 | 4.3437 | 306.56 | 1.0087 | 0.014225 | 1.0093 | 0.014234
231.12 | 10.3096 | 0.014446 | 0.014626 | 303.6732 | 313.9828 | 1.294 | 0.0042413 | 308.828 | 5.1548 | 307.1097 | 1.0114 | 0.016881 | 1.012 | 0.016892
231.14 | 11.6965 | 0.014821 | 0.015271 | 303.7955 | 315.492 | 1.1717 | 0.0038404 | 309.6437 | 5.8482 | 307.6943 | 1.014 | 0.019152 | 1.0147 | 0.019164
231.16 | 12.5861 | 0.015196 | 0.015702 | 303.981 | 316.5671 | 0.9862 | 0.0032324 | 310.2741 | 6.2931 | 308.1764 | 1.0161 | 0.020609 | 1.0167 | 0.020622
231.18 | 13.5805 | 0.015196 | 0.016132 | 303.8915 | 317.472 | 1.0757 | 0.0035258 | 310.6817 | 6.7902 | 308.4183 | 1.0174 | 0.022237 | 1.0181 | 0.022251
231.2 | 14.2346 | 0.015571 | 0.016419 | 304.2512 | 318.4858 | 0.716 | 0.0023468 | 311.3685 | 7.1173 | 308.9961 | 1.0197 | 0.023308 | 1.0203 | 0.023323
231.22 | 14.8103 | 0.015759 | 0.016634 | 304.1252 | 318.9355 | 0.842 | 0.00276 | 311.5303 | 7.4051 | 309.062 | 1.0202 | 0.024251 | 1.0209 | 0.024266
231.24 | 15.1766 | 0.015947 | 0.016705 | 303.4238 | 318.6004 | 0.5434 | 0.0017811 | 311.0121 | 7.5883 | 308.4827 | 1.0185 | 0.02485 | 1.0192 | 0.024866
231.26 | 15.2551 | 0.015947 | 0.016849 | 303.411 | 318.6661 | 0.5562 | 0.001823 | 311.0386 | 7.6276 | 308.496 | 1.0186 | 0.024979 | 1.0193 | 0.024995
231.28 | 15.0719 | 0.015947 | 0.016849 | 303.5764 | 318.6483 | 0.3908 | 0.0012809 | 311.1124 | 7.536 | 308.6004 | 1.0188 | 0.024679 | 1.0195 | 0.024695
231.3 | 14.9934 | 0.015947 | 0.016705 | 303.6375 | 318.6309 | 0.3297 | 0.00108 | 311.1342 | 7.4967 | 308.6353 | 1.0189 | 0.02455 | 1.0196 | 0.024566
231.32 | 14.0514 | 0.015947 | 0.016275 | 304.9581 | 319.0095 | 0.0091 | 2.9826e-05 | 311.9838 | 7.0257 | 309.6419 | 1.0217 | 0.023008 | 1.0223 | 0.023023
231.34 | 12.717 | 0.015759 | 0.015558 | 305.291 | 318.008 | -0.3238 | -0.0010613 | 311.6495 | 6.3585 | 309.53 | 1.0206 | 0.020823 | 1.0213 | 0.020836
231.36 | 11.6441 | 0.015759 | 0.014913 | 305.5914 | 317.2355 | -0.6242 | -0.0020459 | 311.4135 | 5.8221 | 309.4728 | 1.0198 | 0.019066 | 1.0205 | 0.019079
231.38 | 10.3358 | 0.015384 | 0.014196 | 305.522 | 315.8578 | -0.5548 | -0.0018184 | 310.6899 | 5.1679 | 308.9673 | 1.0175 | 0.016924 | 1.0181 | 0.016935
231.4 | 8.792 | 0.015009 | 0.013407 | 305.6574 | 314.4494 | -0.6902 | -0.0022622 | 310.0534 | 4.396 | 308.5881 | 1.0154 | 0.014396 | 1.016 | 0.014405
231.42 | 7.0388 | 0.014633 | 0.012404 | 305.7863 | 312.8251 | -0.8191 | -0.0026847 | 309.3057 | 3.5194 | 308.1326 | 1.0129 | 0.011525 | 1.0136 | 0.011533
231.44 | 5.4688 | 0.014633 | 0.011472 | 305.882 | 311.3508 | -0.9148 | -0.0029984 | 308.6164 | 2.7344 | 307.7049 | 1.0107 | 0.0089547 | 1.0113 | 0.0089605
231.46 | 3.4802 | 0.014258 | 0.010468 | 305.975 | 309.4552 | -1.0078 | -0.0033032 | 307.7151 | 1.7401 | 307.1351 | 1.0077 | 0.0056984 | 1.0084 | 0.0057021
231.48 | 2.0672 | 0.013695 | 0.0095357 | 305.8585 | 307.9257 | -0.8913 | -0.0029214 | 306.8921 | 1.0336 | 306.5476 | 1.005 | 0.0033848 | 1.0057 | 0.003387
231.5 | -0.026167 | 0.012945 | 0.008532 | 305.9601 | 305.9339 | -0.9929 | -0.0032544 | 305.947 | -0.013083 | 305.9514 | 1.0019 | -4.2846e-05 | 1.0026 | -4.2873e-05
231.52 | -1.8055 | 0.012945 | 0.0074565 | 306.0911 | 304.2856 | -1.1239 | -0.0036837 | 305.1884 | -0.90275 | 305.4893 | 0.99944 | -0.0029563 | 1.0001 | -0.0029582
231.54 | -3.8465 | 0.012382 | 0.006381 | 305.9601 | 302.1136 | -0.9929 | -0.0032544 | 304.0369 | -1.9232 | 304.6779 | 0.99567 | -0.0062983 | 0.99631 | -0.0063023
231.56 | -5.3641 | 0.012007 | 0.0053773 | 306.1401 | 300.776 | -1.1729 | -0.0038443 | 303.458 | -2.6821 | 304.3521 | 0.99377 | -0.0087833 | 0.99441 | -0.008789
231.58 | -7.3005 | 0.011444 | 0.0045886 | 305.8575 | 298.557 | -0.8903 | -0.0029181 | 302.2073 | -3.6502 | 303.424 | 0.98968 | -0.011954 | 0.99031 | -0.011962
231.6 | -8.4256 | 0.011069 | 0.0039433 | 305.6763 | 297.2507 | -0.7091 | -0.0023242 | 301.4635 | -4.2128 | 302.8678 | 0.98724 | -0.013796 | 0.98788 | -0.013805
231.62 | -10.2311 | 0.011069 | 0.0030113 | 306.0692 | 295.8381 | -1.102 | -0.003612 | 300.9536 | -5.1156 | 302.6588 | 0.98557 | -0.016753 | 0.9862 | -0.016763
231.64 | -11.5918 | 0.010694 | 0.0020792 | 305.9405 | 294.3487 | -0.9733 | -0.0031901 | 300.1446 | -5.7959 | 302.0766 | 0.98292 | -0.018981 | 0.98355 | -0.018993
231.66 | -12.4815 | 0.010131 | 0.0013622 | 305.9192 | 293.4377 | -0.952 | -0.0031203 | 299.6785 | -6.2407 | 301.7587 | 0.98139 | -0.020437 | 0.98203 | -0.02045
231.68 | -13.502 | 0.0097556 | 0.00028679 | 305.8673 | 292.3653 | -0.9001 | -0.0029502 | 299.1163 | -6.751 | 301.3666 | 0.97955 | -0.022108 | 0.98018 | -0.022122
231.7 | -14.4701 | 0.0097556 | -0.00078867 | 305.853 | 291.3829 | -0.8858 | -0.0029033 | 298.6179 | -7.2351 | 301.0296 | 0.97792 | -0.023694 | 0.97855 | -0.023709
231.72 | -14.9673 | 0.0095679 | -0.0010755 | 305.5369 | 290.5696 | -0.5697 | -0.0018673 | 298.0533 | -7.4836 | 300.5478 | 0.97607 | -0.024508 | 0.9767 | -0.024523
231.74 | -15.0981 | 0.0093803 | -0.0010755 | 305.3282 | 290.2301 | -0.361 | -0.0011832 | 297.7791 | -7.5491 | 300.2955 | 0.97518 | -0.024722 | 0.9758 | -0.024738
231.76 | -15.2289 | 0.0093803 | -0.00093206 | 305.401 | 290.1721 | -0.4338 | -0.0014218 | 297.7865 | -7.6145 | 300.3247 | 0.9752 | -0.024936 | 0.97583 | -0.024952
231.78 | -15.3859 | 0.0093803 | -0.00078867 | 305.3411 | 289.9552 | -0.3739 | -0.0012255 | 297.6481 | -7.693 | 300.2125 | 0.97475 | -0.025193 | 0.97537 | -0.025209
231.8 | -15.5691 | 0.0093803 | 0 | 305.2626 | 289.6935 | -0.2954 | -0.000968 | 297.478 | -7.7846 | 300.0729 | 0.97419 | -0.025493 | 0.97482 | -0.025509
231.82 | -14.3393 | 0.0093803 | 0.001649 | 304.7671 | 290.4278 | 0.2001 | 0.000656 | 297.5975 | -7.1696 | 299.9873 | 0.97458 | -0.023479 | 0.97521 | -0.023494
231.84 | -12.4291 | 0.0095679 | 0.0031547 | 304.159 | 291.7299 | 0.8082 | 0.002649 | 297.9444 | -6.2146 | 300.016 | 0.97572 | -0.020352 | 0.97634 | -0.020365
231.86 | -12.089 | 0.0097556 | 0.0035849 | 304.3842 | 292.2952 | 0.583 | 0.0019109 | 298.3397 | -6.0445 | 300.3545 | 0.97701 | -0.019795 | 0.97764 | -0.019807
231.88 | -10.7283 | 0.0097556 | 0.0044452 | 304.2983 | 293.57 | 0.6689 | 0.00219 | 298.9342 | -5.3641 | 300.7222 | 0.97896 | -0.017567 | 0.97959 | -0.017578
231.9 | -8.8181 | 0.010131 | 0.0056641 | 303.8615 | 295.0434 | 1.1057 | 0.0036241 | 299.4524 | -4.4091 | 300.9221 | 0.98065 | -0.014439 | 0.98129 | -0.014448
231.92 | -7.3266 | 0.010506 | 0.0065244 | 303.7406 | 296.414 | 1.2266 | 0.0040203 | 300.0773 | -3.6633 | 301.2984 | 0.9827 | -0.011997 | 0.98333 | -0.012004
231.94 | -5.6781 | 0.011256 | 0.0074565 | 303.7783 | 298.1002 | 1.1889 | 0.0038968 | 300.9392 | -2.8391 | 301.8856 | 0.98552 | -0.0092975 | 0.98616 | -0.0093034
231.96 | -4.0035 | 0.011256 | 0.0083886 | 304.0702 | 300.0667 | 0.897 | 0.00294 | 302.0685 | -2.0017 | 302.7357 | 0.98922 | -0.0065554 | 0.98986 | -0.0065596
231.98 | -2.041 | 0.011819 | 0.0092489 | 303.7967 | 301.7557 | 1.1705 | 0.0038365 | 302.7762 | -1.0205 | 303.1164 | 0.99154 | -0.0033419 | 0.99218 | -0.0033441
232 | -0.3925 | 0.012194 | 0.010181 | 303.8787 | 303.4862 | 1.0885 | 0.0035677 | 303.6825 | -0.19625 | 303.7479 | 0.99451 | -0.000643 | 0.99515 | -0.000643
232.02 | 1.6747 | 0.012757 | 0.011113 | 303.6096 | 305.2843 | 1.3576 | 0.00445 | 304.4469 | 0.83733 | 304.1678 | 0.99701 | 0.0027421 | 0.99765 | 0.0027439
232.04 | 3.3755 | 0.01332 | 0.011973 | 303.8187 | 307.1942 | 1.1485 | 0.0037644 | 305.5064 | 1.6877 | 304.9439 | 1.0005 | 0.0055271 | 1.0011 | 0.0055306
232.06 | 5.495 | 0.01332 | 0.01269 | 303.9034 | 309.3984 | 1.0638 | 0.0034867 | 306.6509 | 2.7475 | 305.7351 | 1.0042 | 0.0089976 | 1.0049 | 0.0090033
232.08 | 6.8033 | 0.013695 | 0.013407 | 303.9723 | 310.7756 | 0.9949 | 0.0032609 | 307.374 | 3.4017 | 306.2401 | 1.0066 | 0.01114 | 1.0072 | 0.011147
232.1 | 8.4256 | 0.014446 | 0.014053 | 304.0501 | 312.4757 | 0.9171 | 0.0030059 | 308.2629 | 4.2128 | 306.8586 | 1.0095 | 0.013796 | 1.0102 | 0.013805
232.12 | 10.0218 | 0.014446 | 0.014626 | 303.8513 | 313.8731 | 1.1159 | 0.0036575 | 308.8622 | 5.0109 | 307.1919 | 1.0115 | 0.01641 | 1.0121 | 0.01642
232.14 | 11.3825 | 0.014821 | 0.0152 | 303.678 | 315.0605 | 1.2892 | 0.0042255 | 309.3692 | 5.6912 | 307.4722 | 1.0131 | 0.018638 | 1.0138 | 0.01865
232.16 | 12.4291 | 0.015196 | 0.015773 | 303.9767 | 316.4058 | 0.9905 | 0.0032465 | 310.1913 | 6.2146 | 308.1197 | 1.0158 | 0.020352 | 1.0165 | 0.020365
232.18 | 13.3973 | 0.015384 | 0.016132 | 304.1744 | 317.5717 | 0.7928 | 0.0025985 | 310.873 | 6.6986 | 308.6402 | 1.0181 | 0.021937 | 1.0187 | 0.021951
232.2 | 14.1038 | 0.015759 | 0.016419 | 304.2642 | 318.368 | 0.703 | 0.0023042 | 311.3161 | 7.0519 | 308.9655 | 1.0195 | 0.023094 | 1.0202 | 0.023109
232.22 | 14.9149 | 0.015759 | 0.016634 | 304.3144 | 319.2293 | 0.6528 | 0.0021396 | 311.7719 | 7.4575 | 309.286 | 1.021 | 0.024422 | 1.0217 | 0.024438
232.24 | 15.2028 | 0.015947 | 0.016849 | 304.2225 | 319.4253 | 0.7447 | 0.0024409 | 311.8239 | 7.6014 | 309.2901 | 1.0212 | 0.024893 | 1.0218 | 0.024909
232.26 | 15.4906 | 0.015947 | 0.016992 | 304.5255 | 320.0161 | 0.4417 | 0.00145 | 312.2708 | 7.7453 | 309.689 | 1.0226 | 0.025365 | 1.0233 | 0.025381
232.28 | 15.3336 | 0.015947 | 0.016849 | 304.5407 | 319.8743 | 0.4265 | 0.0014 | 312.2075 | 7.6668 | 309.6519 | 1.0224 | 0.025107 | 1.0231 | 0.025124
232.3 | 14.7841 | 0.015947 | 0.016705 | 304.6129 | 319.397 | 0.3543 | 0.0011613 | 312.005 | 7.3921 | 309.5409 | 1.0218 | 0.024208 | 1.0224 | 0.024223
232.32 | 13.9206 | 0.015947 | 0.015988 | 304.9611 | 318.8817 | 0.0061 | 1.9994e-05 | 311.9214 | 6.9603 | 309.6013 | 1.0215 | 0.022794 | 1.0221 | 0.022808
232.34 | 12.6123 | 0.015947 | 0.015415 | 305.4847 | 318.097 | -0.5175 | -0.0017 | 311.7908 | 6.3061 | 309.6888 | 1.0211 | 0.020652 | 1.0217 | 0.020665
232.36 | 11.8011 | 0.015571 | 0.014913 | 305.2584 | 317.0595 | -0.2912 | -0.00095445 | 311.159 | 5.9006 | 309.1921 | 1.019 | 0.019323 | 1.0196 | 0.019336
232.38 | 10.676 | 0.015196 | 0.014339 | 305.7675 | 316.4435 | -0.8003 | -0.00262 | 311.1055 | 5.338 | 309.3262 | 1.0188 | 0.017481 | 1.0195 | 0.017492
232.4 | 8.9751 | 0.015196 | 0.013407 | 305.8605 | 314.8356 | -0.8933 | -0.0029279 | 310.3481 | 4.4876 | 308.8522 | 1.0163 | 0.014696 | 1.017 | 0.014705
232.42 | 7.4575 | 0.014821 | 0.012404 | 305.8617 | 313.3192 | -0.8945 | -0.0029318 | 309.5904 | 3.7287 | 308.3475 | 1.0139 | 0.012211 | 1.0145 | 0.012219
232.44 | 5.7305 | 0.014446 | 0.011328 | 305.8911 | 311.6216 | -0.9239 | -0.0030282 | 308.7563 | 2.8652 | 307.8013 | 1.0111 | 0.0093832 | 1.0118 | 0.0093892
232.46 | 4.2128 | 0.014071 | 0.010468 | 305.6946 | 309.9074 | -0.7274 | -0.0023842 | 307.801 | 2.1064 | 307.0989 | 1.008 | 0.0068981 | 1.0086 | 0.0069026
232.48 | 2.355 | 0.01332 | 0.0095357 | 305.7805 | 308.1355 | -0.8133 | -0.0026657 | 306.958 | 1.1775 | 306.5655 | 1.0052 | 0.0038561 | 1.0059 | 0.0038586
232.5 | 0.20933 | 0.01332 | 0.00839 | 306.0557 | 306.265 | -1.0885 | -0.0035677 | 306.1604 | 0.10467 | 306.1255 | 1.0026 | 0.000343 | 1.0033 | 0.000343
232.52 | -1.5962 | 0.012757 | 0.0073131 | 305.9753 | 304.3791 | -1.0081 | -0.0033042 | 305.1772 | -0.79808 | 305.4432 | 0.9994 | -0.0026136 | 1 | -0.0026153
232.54 | -3.3493 | 0.012194 | 0.0062376 | 306.0537 | 302.7044 | -1.0865 | -0.0035611 | 304.379 | -1.6747 | 304.9373 | 0.99679 | -0.0054842 | 0.99743 | -0.0054877
232.56 | -5.2595 | 0.011819 | 0.0052339 | 306.0943 | 300.8348 | -1.1271 | -0.0036942 | 303.4646 | -2.6297 | 304.3411 | 0.99379 | -0.0086119 | 0.99443 | -0.0086175
232.58 | -6.8295 | 0.011819 | 0.0044452 | 305.8024 | 298.9729 | -0.8352 | -0.0027375 | 302.3877 | -3.4147 | 303.5259 | 0.99027 | -0.011183 | 0.9909 | -0.01119
232.6 | -8.3995 | 0.011256 | 0.0037283 | 305.7731 | 297.3736 | -0.8059 | -0.0026414 | 301.5734 | -4.1997 | 302.9733 | 0.9876 | -0.013753 | 0.98824 | -0.013762
232.62 | -9.9171 | 0.010881 | 0.0030113 | 305.694 | 295.7769 | -0.7268 | -0.0023822 | 300.7354 | -4.9586 | 302.3883 | 0.98486 | -0.016238 | 0.98549 | -0.016249
232.64 | -11.1208 | 0.010318 | 0.0022226 | 305.7063 | 294.5855 | -0.7391 | -0.0024225 | 300.1459 | -5.5604 | 301.9994 | 0.98293 | -0.018209 | 0.98356 | -0.018221
232.66 | -12.1675 | 0.010318 | 0.0012189 | 305.6857 | 293.5182 | -0.7185 | -0.002355 | 299.602 | -6.0837 | 301.6299 | 0.98114 | -0.019923 | 0.98178 | -0.019936
232.68 | -13.1095 | 0.0099432 | 0 | 305.7123 | 292.6028 | -0.7451 | -0.0024422 | 299.1576 | -6.5547 | 301.3425 | 0.97969 | -0.021466 | 0.98032 | -0.021479
232.7 | -14.1038 | 0.0095679 | -0.00071697 | 305.5149 | 291.4111 | -0.5477 | -0.0017952 | 298.463 | -7.0519 | 300.8136 | 0.97741 | -0.023094 | 0.97804 | -0.023109
232.72 | -14.4701 | 0.0095679 | -0.00093206 | 305.3232 | 290.8531 | -0.356 | -0.0011668 | 298.0881 | -7.2351 | 300.4998 | 0.97619 | -0.023694 | 0.97681 | -0.023709
232.74 | -14.7318 | 0.0093803 | -0.0010755 | 305.2278 | 290.496 | -0.2606 | -0.00085415 | 297.8619 | -7.3659 | 300.3172 | 0.97545 | -0.024122 | 0.97607 | -0.024138
232.76 | -14.8364 | 0.0093803 | -0.0010755 | 305.1768 | 290.3404 | -0.2096 | -0.00068699 | 297.7586 | -7.4182 | 300.2313 | 0.97511 | -0.024293 | 0.97573 | -0.024309
232.78 | -15.0981 | 0.0093803 | -0.00093206 | 305.087 | 289.9889 | -0.1198 | -0.00039266 | 297.5379 | -7.5491 | 300.0543 | 0.97439 | -0.024722 | 0.97501 | -0.024738
232.8 | -15.2028 | 0.0093803 | -0.00043018 | 305.2224 | 290.0196 | -0.2552 | -0.000836 | 297.621 | -7.6014 | 300.1548 | 0.97466 | -0.024893 | 0.97528 | -0.024909
232.82 | -14.7579 | 0.0093803 | 0.0012189 | 304.8455 | 290.0876 | 0.1217 | 0.00039889 | 297.4665 | -7.379 | 299.9262 | 0.97415 | -0.024165 | 0.97478 | -0.02418
232.84 | -12.1413 | 0.0093803 | 0.0031547 | 304.2195 | 292.0782 | 0.7477 | 0.0024507 | 298.1489 | -6.0706 | 300.1724 | 0.97639 | -0.01988 | 0.97701 | -0.019893
232.86 | -11.5656 | 0.0095679 | 0.0037283 | 304.2745 | 292.7089 | 0.6927 | 0.00227 | 298.4917 | -5.7828 | 300.4193 | 0.97751 | -0.018938 | 0.97814 | -0.01895
232.88 | -10.3096 | 0.0099432 | 0.0044452 | 304.0928 | 293.7832 | 0.8744 | 0.002866 | 298.938 | -5.1548 | 300.6563 | 0.97897 | -0.016881 | 0.9796 | -0.016892
232.9 | -8.5041 | 0.010318 | 0.0055924 | 303.896 | 295.3919 | 1.0712 | 0.003511 | 299.6439 | -4.2521 | 301.0613 | 0.98128 | -0.013925 | 0.98191 | -0.013934
232.92 | -6.9865 | 0.010318 | 0.0065961 | 303.9723 | 296.9858 | 0.9949 | 0.0032609 | 300.4791 | -3.4932 | 301.6435 | 0.98402 | -0.01144 | 0.98465 | -0.011447
232.94 | -5.4688 | 0.010881 | 0.0075282 | 303.861 | 298.3922 | 1.1062 | 0.0036257 | 301.1266 | -2.7344 | 302.0381 | 0.98614 | -0.0089547 | 0.98677 | -0.0089605
232.96 | -3.5063 | 0.011444 | 0.0083886 | 303.6183 | 300.112 | 1.3489 | 0.0044212 | 301.8651 | -1.7532 | 302.4495 | 0.98856 | -0.0057413 | 0.98919 | -0.005745
232.98 | -1.6485 | 0.011819 | 0.00939 | 303.7712 | 302.1227 | 1.196 | 0.0039201 | 302.947 | -0.82425 | 303.2217 | 0.9921 | -0.0026993 | 0.99274 | -0.002701
233 | 0.28783 | 0.011819 | 0.010181 | 303.4669 | 303.7547 | 1.5003 | 0.0049174 | 303.6108 | 0.14392 | 303.5628 | 0.99427 | 0.0004713 | 0.99491 | 0.0004716
233.02 | 1.8578 | 0.012382 | 0.011113 | 303.7955 | 305.6533 | 1.1717 | 0.0038404 | 304.7244 | 0.92891 | 304.4148 | 0.99792 | 0.003042 | 0.99856 | 0.003044
233.04 | 3.9773 | 0.012945 | 0.011973 | 303.9539 | 307.9312 | 1.0133 | 0.0033212 | 305.9426 | 1.9887 | 305.2797 | 1.0019 | 0.0065125 | 1.0026 | 0.0065167
233.06 | 5.6781 | 0.013695 | 0.01269 | 303.6253 | 309.3034 | 1.3419 | 0.0043983 | 306.4644 | 2.8391 | 305.518 | 1.0036 | 0.0092975 | 1.0043 | 0.0093034
233.08 | 7.1958 | 0.013695 | 0.013407 | 303.7374 | 310.9332 | 1.2298 | 0.0040308 | 307.3353 | 3.5979 | 306.136 | 1.0065 | 0.011783 | 1.0071 | 0.01179
233.1 | 8.5565 | 0.014071 | 0.014053 | 303.6297 | 312.1862 | 1.3375 | 0.0043838 | 307.9079 | 4.2782 | 306.4819 | 1.0083 | 0.01401 | 1.009 | 0.014019
233.12 | 10.3358 | 0.014633 | 0.01477 | 303.6328 | 313.9686 | 1.3344 | 0.0043737 | 308.8007 | 5.1679 | 307.0781 | 1.0113 | 0.016924 | 1.0119 | 0.016935
233.14 | 11.5395 | 0.015009 | 0.0152 | 304.003 | 315.5425 | 0.9642 | 0.0031603 | 309.7727 | 5.7697 | 307.8495 | 1.0145 | 0.018895 | 1.0151 | 0.018907
233.16 | 12.6908 | 0.015009 | 0.015702 | 303.9038 | 316.5946 | 1.0634 | 0.0034854 | 310.2492 | 6.3454 | 308.1341 | 1.016 | 0.02078 | 1.0167 | 0.020793
233.18 | 13.7374 | 0.015384 | 0.016132 | 304.0445 | 317.7819 | 0.9227 | 0.0030243 | 310.9132 | 6.8687 | 308.6236 | 1.0182 | 0.022494 | 1.0188 | 0.022508
233.2 | 14.2608 | 0.015571 | 0.016419 | 304.2893 | 318.5501 | 0.6779 | 0.0022219 | 311.4197 | 7.1304 | 309.0429 | 1.0198 | 0.023351 | 1.0205 | 0.023366
233.22 | 14.6794 | 0.015947 | 0.016705 | 304.0176 | 318.697 | 0.9496 | 0.0031124 | 311.3573 | 7.3397 | 308.9107 | 1.0196 | 0.024036 | 1.0203 | 0.024052
233.24 | 15.2028 | 0.015947 | 0.016777 | 304.3815 | 319.5843 | 0.5857 | 0.0019197 | 311.9829 | 7.6014 | 309.4491 | 1.0217 | 0.024893 | 1.0223 | 0.024909
233.26 | 15.1504 | 0.015947 | 0.016849 | 304.3376 | 319.488 | 0.6296 | 0.0020636 | 311.9128 | 7.5752 | 309.3877 | 1.0215 | 0.024808 | 1.0221 | 0.024823
233.28 | 15.2551 | 0.015947 | 0.016849 | 304.3376 | 319.5927 | 0.6296 | 0.0020636 | 311.9652 | 7.6276 | 309.4226 | 1.0216 | 0.024979 | 1.0223 | 0.024995
233.3 | 14.7579 | 0.015947 | 0.016705 | 304.7211 | 319.479 | 0.2461 | 0.00080663 | 312.1001 | 7.379 | 309.6404 | 1.0221 | 0.024165 | 1.0227 | 0.02418
233.32 | 13.9206 | 0.015947 | 0.016204 | 304.5792 | 318.4998 | 0.388 | 0.00127 | 311.5395 | 6.9603 | 309.2194 | 1.0202 | 0.022794 | 1.0209 | 0.022808
233.34 | 12.4815 | 0.015947 | 0.015415 | 305.3679 | 317.8494 | -0.4007 | -0.0013133 | 311.6086 | 6.2407 | 309.5284 | 1.0205 | 0.020437 | 1.0211 | 0.02045
233.36 | 11.6965 | 0.015759 | 0.014913 | 305.4615 | 317.158 | -0.4943 | -0.0016201 | 311.3097 | 5.8482 | 309.3603 | 1.0195 | 0.019152 | 1.0201 | 0.019164
233.38 | 10.3096 | 0.015384 | 0.014339 | 305.7444 | 316.054 | -0.7772 | -0.00255 | 310.8992 | 5.1548 | 309.1809 | 1.0181 | 0.016881 | 1.0188 | 0.016892
233.4 | 8.8181 | 0.015384 | 0.013407 | 305.554 | 314.3721 | -0.5868 | -0.0019233 | 309.9631 | 4.4091 | 308.4934 | 1.0151 | 0.014439 | 1.0157 | 0.014448
233.42 | 7.2743 | 0.015009 | 0.012475 | 305.7982 | 313.0725 | -0.831 | -0.0027237 | 309.4354 | 3.6372 | 308.223 | 1.0133 | 0.011911 | 1.014 | 0.011919
233.44 | 5.6258 | 0.014633 | 0.011472 | 306.0263 | 311.6521 | -1.0591 | -0.0034713 | 308.8392 | 2.8129 | 307.9016 | 1.0114 | 0.0092118 | 1.012 | 0.0092177
233.46 | 3.4802 | 0.013883 | 0.010468 | 305.8342 | 309.3144 | -0.867 | -0.0028417 | 307.5743 | 1.7401 | 306.9943 | 1.0073 | 0.0056984 | 1.0079 | 0.0057021
233.48 | 1.9887 | 0.01332 | 0.0095357 | 305.7275 | 307.7162 | -0.7603 | -0.002492 | 306.7218 | 0.99433 | 306.3904 | 1.0045 | 0.0032563 | 1.0051 | 0.0032584
233.5 | -0.052333 | 0.01332 | 0.008532 | 306.1127 | 306.0604 | -1.1455 | -0.0037545 | 306.0865 | -0.026167 | 306.0953 | 1.0024 | -8.57e-05 | 1.003 | -8.57e-05
233.52 | -1.884 | 0.012945 | 0.0074565 | 305.8989 | 304.0149 | -0.9317 | -0.0030538 | 304.9569 | -0.942 | 305.2709 | 0.99868 | -0.0030849 | 0.99932 | -0.0030869
233.54 | -3.7418 | 0.012382 | 0.0063093 | 306.2092 | 302.4674 | -1.242 | -0.0040708 | 304.3383 | -1.8709 | 304.9619 | 0.99666 | -0.0061269 | 0.9973 | -0.0061308
233.56 | -5.7043 | 0.011819 | 0.0053773 | 306.0605 | 300.3562 | -1.0933 | -0.0035834 | 303.2083 | -2.8522 | 304.1591 | 0.99295 | -0.0093403 | 0.99359 | -0.0093463
233.58 | -7.0126 | 0.011256 | 0.0045886 | 305.8647 | 298.8521 | -0.8975 | -0.0029417 | 302.3584 | -3.5063 | 303.5272 | 0.99017 | -0.011483 | 0.99081 | -0.01149
233.6 | -8.8443 | 0.011256 | 0.0037283 | 305.8911 | 297.0468 | -0.9239 | -0.0030282 | 301.4689 | -4.4222 | 302.943 | 0.98726 | -0.014482 | 0.98789 | -0.014491
233.62 | -9.9956 | 0.010694 | 0.0030113 | 305.7123 | 295.7167 | -0.7451 | -0.0024422 | 300.7145 | -4.9978 | 302.3804 | 0.98479 | -0.016367 | 0.98542 | -0.016378
233.64 | -11.618 | 0.010318 | 0.0020792 | 306.6323 | 295.0143 | -0.6651 | -0.00218 | 300.8233 | -5.809 | 302.7596 | 0.98514 | -0.019023 | 0.98578 | -0.019036
233.66 | -12.5338 | 0.010318 | 0.0012189 | 306.8178 | 294.284 | -0.8506 | -0.002788 | 300.5509 | -6.2669 | 302.6399 | 0.98425 | -0.020523 | 0.98489 | -0.020536
233.68 | -13.6066 | 0.010131 | 0.00014339 | 305.7711 | 292.1645 | -0.8039 | -0.0026349 | 298.9678 | -6.8033 | 301.2356 | 0.97907 | -0.02228 | 0.9797 | -0.022294
233.7 | -14.3916 | 0.0097556 | -0.00057358 | 305.6091 | 291.2175 | -0.6419 | -0.0021039 | 298.4133 | -7.1958 | 300.8119 | 0.97725 | -0.023565 | 0.97788 | -0.02358
233.72 | -14.8364 | 0.0095679 | -0.0010755 | 305.2224 | 290.386 | -0.2552 | -0.00083645 | 297.8042 | -7.4182 | 300.2769 | 0.97526 | -0.024293 | 0.97588 | -0.024309
233.74 | -15.1504 | 0.0093803 | -0.0012189 | 305.2626 | 290.1122 | -0.2954 | -0.00096821 | 297.6874 | -7.5752 | 300.2125 | 0.97487 | -0.024808 | 0.9755 | -0.024823
233.76 | -15.3074 | 0.0093803 | -0.0011472 | 305.144 | 289.8366 | -0.1768 | -0.00057949 | 297.4903 | -7.6537 | 300.0415 | 0.97423 | -0.025065 | 0.97486 | -0.025081
233.78 | -15.4644 | 0.0093803 | -0.00093206 | 305.0431 | 289.5787 | -0.0759 | -0.00024877 | 297.3109 | -7.7322 | 299.8883 | 0.97364 | -0.025322 | 0.97427 | -0.025338
233.8 | -15.4644 | 0.0093803 | -0.00028679 | 305.4156 | 289.9512 | -0.4484 | -0.0014697 | 297.6834 | -7.7322 | 300.2608 | 0.97486 | -0.025322 | 0.97549 | -0.025338
233.82 | -14.6271 | 0.0093803 | 0.0015056 | 304.9238 | 290.2967 | 0.0434 | 0.00014225 | 297.6102 | -7.3136 | 300.0481 | 0.97462 | -0.023951 | 0.97525 | -0.023966
233.84 | -12.5076 | 0.0093803 | 0.0032981 | 304.2953 | 291.7877 | 0.6719 | 0.0022 | 298.0415 | -6.2538 | 300.1261 | 0.97603 | -0.02048 | 0.97666 | -0.020493
233.86 | -11.8796 | 0.0095679 | 0.0035849 | 304.1962 | 292.3166 | 0.771 | 0.00253 | 298.2564 | -5.9398 | 300.2363 | 0.97674 | -0.019452 | 0.97737 | -0.019464
233.88 | -10.7806 | 0.0099432 | 0.0045886 | 304.11 | 293.3294 | 0.8572 | 0.0028096 | 298.7197 | -5.3903 | 300.5165 | 0.97826 | -0.017652 | 0.97888 | -0.017664
233.9 | -9.0798 | 0.010506 | 0.0056641 | 303.5925 | 294.5127 | 1.3747 | 0.0045058 | 299.0526 | -4.5399 | 300.5659 | 0.97935 | -0.014867 | 0.97998 | -0.014877
233.92 | -7.536 | 0.010506 | 0.0065961 | 304.1497 | 296.6137 | 0.8175 | 0.0026795 | 300.3817 | -3.768 | 301.6377 | 0.9837 | -0.01234 | 0.98433 | -0.012347
233.94 | -5.7043 | 0.010881 | 0.0075999 | 303.8751 | 298.1708 | 1.0921 | 0.0035795 | 301.0229 | -2.8522 | 301.9737 | 0.9858 | -0.0093403 | 0.98643 | -0.0093463
233.96 | -3.9773 | 0.011444 | 0.0083886 | 303.8701 | 299.8928 | 1.0971 | 0.0035959 | 301.8814 | -1.9887 | 302.5443 | 0.98861 | -0.0065125 | 0.98925 | -0.0065167
233.98 | -2.0672 | 0.011819 | 0.0093206 | 303.6951 | 301.6279 | 1.2721 | 0.0041695 | 302.6615 | -1.0336 | 303.006 | 0.99116 | -0.0033848 | 0.9918 | -0.003387
234 | -0.052333 | 0.011819 | 0.010324 | 303.5031 | 303.4508 | 1.4641 | 0.0047988 | 303.4769 | -0.026167 | 303.4857 | 0.99383 | -8.57e-05 | 0.99447 | -8.57e-05
234.02 | 1.7008 | 0.01257 | 0.011113 | 303.6419 | 305.3427 | 1.3253 | 0.0043438 | 304.4923 | 0.85041 | 304.2088 | 0.99716 | 0.002785 | 0.9978 | 0.0027867
234.04 | 3.768 | 0.013132 | 0.012045 | 303.647 | 307.415 | 1.3202 | 0.0043271 | 305.531 | 1.884 | 304.903 | 1.0006 | 0.0061697 | 1.0012 | 0.0061737
234.06 | 5.2333 | 0.013695 | 0.012762 | 303.645 | 308.8783 | 1.3222 | 0.0043337 | 306.2617 | 2.6167 | 305.3894 | 1.003 | 0.0085691 | 1.0036 | 0.0085746
234.08 | 7.3005 | 0.013695 | 0.013407 | 303.8206 | 311.1211 | 1.1466 | 0.0037581 | 307.4708 | 3.6502 | 306.2541 | 1.0069 | 0.011954 | 1.0076 | 0.011962
234.1 | 8.7396 | 0.014071 | 0.014053 | 303.777 | 312.5166 | 1.1902 | 0.003901 | 308.1468 | 4.3698 | 306.6902 | 1.0091 | 0.01431 | 1.0098 | 0.01432
234.12 | 10.2835 | 0.014633 | 0.014626 | 303.7783 | 314.0618 | 1.1889 | 0.0038968 | 308.92 | 5.1417 | 307.2061 | 1.0117 | 0.016838 | 1.0123 | 0.016849
234.14 | 11.5918 | 0.015009 | 0.0152 | 303.6229 | 315.2147 | 1.3443 | 0.0044061 | 309.4188 | 5.7959 | 307.4868 | 1.0133 | 0.018981 | 1.0139 | 0.018993
234.16 | 12.7693 | 0.015384 | 0.015773 | 303.8671 | 316.6364 | 1.1001 | 0.0036057 | 310.2517 | 6.3846 | 308.1235 | 1.016 | 0.020909 | 1.0167 | 0.020922
234.18 | 13.5281 | 0.015384 | 0.016132 | 304.1503 | 317.6784 | 0.8169 | 0.0026775 | 310.9144 | 6.7641 | 308.6597 | 1.0182 | 0.022151 | 1.0188 | 0.022165
234.2 | 14.4963 | 0.015759 | 0.016419 | 304.1712 | 318.6675 | 0.796 | 0.002609 | 311.4193 | 7.2481 | 309.0033 | 1.0198 | 0.023736 | 1.0205 | 0.023752
234.22 | 15.1243 | 0.015947 | 0.016705 | 304.4991 | 319.6234 | 0.4681 | 0.0015343 | 312.0612 | 7.5621 | 309.5405 | 1.0219 | 0.024765 | 1.0226 | 0.024781
234.24 | 15.4121 | 0.016134 | 0.016849 | 304.3901 | 319.8022 | 0.5771 | 0.0018915 | 312.0962 | 7.7061 | 309.5275 | 1.0221 | 0.025236 | 1.0227 | 0.025252
234.26 | 15.5429 | 0.016134 | 0.016849 | 304.4924 | 320.0353 | 0.4748 | 0.00156 | 312.2639 | 7.7715 | 309.6734 | 1.0226 | 0.02545 | 1.0233 | 0.025467
234.28 | 15.4644 | 0.016134 | 0.016849 | 304.1596 | 319.624 | 0.8076 | 0.002647 | 311.8918 | 7.7322 | 309.3144 | 1.0214 | 0.025322 | 1.022 | 0.025338
234.3 | 14.9934 | 0.016134 | 0.016705 | 303.6129 | 318.6063 | 0.3543 | 0.00116 | 311.1096 | 7.4967 | 308.6107 | 1.0188 | 0.02455 | 1.0195 | 0.024566
234.32 | 14.1823 | 0.016134 | 0.016204 | 304.925 | 319.1073 | 0.0422 | 0.00013832 | 312.0161 | 7.0911 | 309.6524 | 1.0218 | 0.023222 | 1.0225 | 0.023237
234.34 | 12.717 | 0.016134 | 0.015558 | 305.5068 | 318.2238 | -0.5396 | -0.0017686 | 311.8653 | 6.3585 | 309.7458 | 1.0213 | 0.020823 | 1.022 | 0.020836
234.36 | 11.8796 | 0.015759 | 0.015056 | 305.4212 | 317.3008 | -0.454 | -0.001488 | 311.361 | 5.9398 | 309.3811 | 1.0197 | 0.019452 | 1.0203 | 0.019464
234.38 | 10.676 | 0.015571 | 0.014339 | 305.6482 | 316.3242 | -0.681 | -0.0022321 | 310.9862 | 5.338 | 309.2069 | 1.0184 | 0.017481 | 1.0191 | 0.017492
234.4 | 9.0798 | 0.015196 | 0.013407 | 305.8978 | 314.9776 | -0.9306 | -0.0030502 | 310.4377 | 4.5399 | 308.9244 | 1.0166 | 0.014867 | 1.0173 | 0.014877
234.42 | 7.5098 | 0.015196 | 0.012547 | 305.8334 | 313.3432 | -0.8662 | -0.0028391 | 309.5883 | 3.7549 | 308.3367 | 1.0138 | 0.012297 | 1.0145 | 0.012305
234.44 | 5.9398 | 0.014633 | 0.011615 | 306.0832 | 312.023 | -1.116 | -0.0036578 | 309.0531 | 2.9699 | 308.0631 | 1.0121 | 0.0097259 | 1.0127 | 0.0097322
234.46 | 3.9512 | 0.014071 | 0.010611 | 305.8127 | 309.7639 | -0.8455 | -0.0027712 | 307.7883 | 1.9756 | 307.1298 | 1.008 | 0.0064697 | 1.0086 | 0.0064738
234.48 | 2.198 | 0.013508 | 0.0095357 | 306.0984 | 308.2964 | -1.1312 | -0.0037077 | 307.1974 | 1.099 | 306.8311 | 1.006 | 0.003599 | 1.0067 | 0.0036013
234.5 | 0.44483 | 0.013508 | 0.008532 | 306.317 | 306.7618 | -1.3498 | -0.0044242 | 306.5394 | 0.22242 | 306.4653 | 1.0039 | 0.000728 | 1.0045 | 0.000729
234.52 | -1.7008 | 0.013132 | 0.0074565 | 305.8911 | 304.1903 | -0.9239 | -0.0030282 | 305.0407 | -0.85041 | 305.3242 | 0.99896 | -0.002785 | 0.9996 | -0.0027867
234.54 | -3.3232 | 0.01257 | 0.0065961 | 306.0441 | 302.7209 | -1.0769 | -0.0035297 | 304.3825 | -1.6616 | 304.9364 | 0.9968 | -0.0054414 | 0.99744 | -0.0054449
234.56 | -5.3118 | 0.012007 | 0.0053773 | 306.1382 | 300.8264 | -1.171 | -0.0038381 | 303.4823 | -2.6559 | 304.3676 | 0.99385 | -0.0086976 | 0.99449 | -0.0087032
234.58 | -6.8818 | 0.011256 | 0.0046603 | 305.9417 | 299.0599 | -0.9745 | -0.0031941 | 302.5008 | -3.4409 | 303.6478 | 0.99064 | -0.011268 | 0.99127 | -0.011276
234.6 | -8.5041 | 0.011256 | 0.0037283 | 306.1895 | 297.6854 | -1.2223 | -0.0040063 | 301.9374 | -4.2521 | 303.3548 | 0.98879 | -0.013925 | 0.98943 | -0.013934
234.62 | -9.6816 | 0.010881 | 0.0032981 | 306.1028 | 296.4212 | -1.1356 | -0.0037221 | 301.262 | -4.8408 | 302.8756 | 0.98658 | -0.015853 | 0.98722 | -0.015863
234.64 | -11.0161 | 0.010506 | 0.0022226 | 305.7137 | 294.6976 | -0.7465 | -0.0024468 | 300.2056 | -5.5081 | 302.0417 | 0.98312 | -0.018038 | 0.98375 | -0.01805
234.66 | -12.1675 | 0.010131 | 0.0012905 | 305.4573 | 293.2898 | -0.4901 | -0.0016064 | 299.3736 | -6.0837 | 301.4015 | 0.9804 | -0.019923 | 0.98103 | -0.019936
234.68 | -13.2926 | 0.010131 | 0.00014339 | 305.6816 | 292.389 | -0.7144 | -0.0023415 | 299.0353 | -6.6463 | 301.2507 | 0.97929 | -0.021766 | 0.97992 | -0.02178
234.7 | -14.1299 | 0.0099432 | -0.00064527 | 305.726 | 291.5961 | -0.7588 | -0.0024871 | 298.661 | -7.065 | 301.016 | 0.97806 | -0.023137 | 0.97869 | -0.023151
234.72 | -14.4439 | 0.0095679 | -0.00093206 | 305.3384 | 290.8945 | -0.3712 | -0.0012167 | 298.1164 | -7.222 | 300.5238 | 0.97628 | -0.023651 | 0.97691 | -0.023666
234.74 | -14.6533 | 0.0095679 | -0.0010755 | 305.2125 | 290.5592 | -0.2453 | -0.000804 | 297.8859 | -7.3266 | 300.3281 | 0.97552 | -0.023993 | 0.97615 | -0.024009
234.76 | -14.9411 | 0.0095679 | -0.00093206 | 305.3013 | 290.3602 | -0.3341 | -0.0010951 | 297.8307 | -7.4706 | 300.3209 | 0.97534 | -0.024465 | 0.97597 | -0.024481
234.78 | -15.0981 | 0.0095679 | -0.00071697 | 305.2027 | 290.1046 | -0.2355 | -0.000772 | 297.6536 | -7.5491 | 300.17 | 0.97476 | -0.024722 | 0.97539 | -0.024738
234.8 | -15.4383 | 0.0093803 | -0.00014339 | 305.42 | 289.9817 | -0.4528 | -0.0014841 | 297.7009 | -7.7191 | 300.2739 | 0.97492 | -0.025279 | 0.97555 | -0.025295
234.82 | -14.3916 | 0.0095679 | 0.00151 | 304.9066 | 290.515 | 0.0606 | 0.00019862 | 297.7108 | -7.1958 | 300.1094 | 0.97495 | -0.023565 | 0.97558 | -0.02358
234.84 | -12.2198 | 0.0095679 | 0.0032981 | 304.2806 | 292.0608 | 0.6866 | 0.00225 | 298.1707 | -6.1099 | 300.2073 | 0.97646 | -0.020009 | 0.97709 | -0.020022
234.86 | -11.775 | 0.0097556 | 0.0037283 | 304.4344 | 292.6594 | 0.5328 | 0.0017463 | 298.5469 | -5.8875 | 300.5094 | 0.97769 | -0.01928 | 0.97832 | -0.019293
234.88 | -10.5975 | 0.010131 | 0.0045886 | 304.46 | 293.8625 | 0.5072 | 0.00166 | 299.1613 | -5.2987 | 300.9275 | 0.9797 | -0.017352 | 0.98033 | -0.017364
234.9 | -8.949 | 0.010506 | 0.0056641 | 304.3003 | 295.3513 | 0.6669 | 0.0021859 | 299.8258 | -4.4745 | 301.3173 | 0.98188 | -0.014653 | 0.98251 | -0.014663
234.92 | -7.4313 | 0.010506 | 0.0067395 | 304.1143 | 296.683 | 0.8529 | 0.0027955 | 300.3986 | -3.7157 | 301.6372 | 0.98375 | -0.012168 | 0.98439 | -0.012176
234.94 | -5.7305 | 0.010881 | 0.0075999 | 303.6794 | 297.9489 | 1.2878 | 0.0042209 | 300.8142 | -2.8652 | 301.7692 | 0.98511 | -0.0093832 | 0.98575 | -0.0093892
234.96 | -3.925 | 0.011632 | 0.0084603 | 303.8751 | 299.9501 | 1.0921 | 0.0035795 | 301.9126 | -1.9625 | 302.5668 | 0.98871 | -0.0064268 | 0.98935 | -0.006431
234.98 | -1.9625 | 0.012194 | 0.00939 | 303.9351 | 301.9726 | 1.0321 | 0.0033828 | 302.9539 | -0.98125 | 303.2809 | 0.99212 | -0.0032134 | 0.99276 | -0.0032155
235 | -0.10467 | 0.012194 | 0.010324 | 303.6738 | 303.5691 | 1.2934 | 0.0042393 | 303.6215 | -0.052333 | 303.6389 | 0.99431 | -0.000171 | 0.99495 | -0.000171
235.02 | 1.5962 | 0.01257 | 0.011185 | 303.7845 | 305.3807 | 1.1827 | 0.0038765 | 304.5826 | 0.79808 | 304.3166 | 0.99746 | 0.0026136 | 0.9981 | 0.0026153
235.04 | 3.4802 | 0.013132 | 0.012117 | 303.6401 | 307.1203 | 1.3271 | 0.00435 | 305.3802 | 1.7401 | 304.8002 | 1.0001 | 0.0056984 | 1.0007 | 0.0057021
235.06 | 5.3641 | 0.013883 | 0.012834 | 303.8187 | 309.1828 | 1.1485 | 0.0037644 | 306.5008 | 2.6821 | 305.6067 | 1.0037 | 0.0087833 | 1.0044 | 0.008789
235.08 | 7.065 | 0.013883 | 0.013407 | 303.8156 | 310.8806 | 1.1516 | 0.0037745 | 307.3481 | 3.5325 | 306.1706 | 1.0065 | 0.011568 | 1.0072 | 0.011576
235.1 | 8.635 | 0.014258 | 0.014196 | 303.7803 | 312.4153 | 1.1869 | 0.0038902 | 308.0978 | 4.3175 | 306.6586 | 1.009 | 0.014139 | 1.0096 | 0.014148
235.12 | 10.048 | 0.014821 | 0.01477 | 304.061 | 314.109 | 0.9062 | 0.0029702 | 309.085 | 5.024 | 307.4103 | 1.0122 | 0.016453 | 1.0129 | 0.016463
235.14 | 11.304 | 0.015196 | 0.0152 | 304.0054 | 315.3094 | 0.9618 | 0.0031524 | 309.6574 | 5.652 | 307.7734 | 1.0141 | 0.018509 | 1.0147 | 0.018521
235.16 | 12.4815 | 0.015196 | 0.015845 | 303.907 | 316.3885 | 1.0602 | 0.0034749 | 310.1477 | 6.2407 | 308.0675 | 1.0157 | 0.020437 | 1.0163 | 0.02045
235.18 | 13.6066 | 0.015384 | 0.016132 | 303.9912 | 317.5978 | 0.976 | 0.003199 | 310.7945 | 6.8033 | 308.5267 | 1.0178 | 0.02228 | 1.0185 | 0.022294
235.2 | 14.3654 | 0.015759 | 0.016562 | 304.0084 | 318.3738 | 0.9588 | 0.0031426 | 311.1911 | 7.1827 | 308.7969 | 1.0191 | 0.023522 | 1.0198 | 0.023537
235.22 | 14.7056 | 0.015947 | 0.016705 | 304.247 | 318.9526 | 0.7202 | 0.0023606 | 311.5998 | 7.3528 | 309.1489 | 1.0204 | 0.024079 | 1.0211 | 0.024095
235.24 | 15.0719 | 0.015947 | 0.016849 | 304.3681 | 319.44 | 0.5991 | 0.0019636 | 311.9041 | 7.536 | 309.3921 | 1.0214 | 0.024679 | 1.0221 | 0.024695
235.26 | 15.1766 | 0.016134 | 0.016992 | 304.2438 | 319.4204 | 0.7234 | 0.002371 | 311.8321 | 7.5883 | 309.3027 | 1.0212 | 0.02485 | 1.0219 | 0.024866
235.28 | 15.2551 | 0.016134 | 0.016992 | 304.5126 | 319.7677 | 0.4546 | 0.00149 | 312.1402 | 7.6276 | 309.5976 | 1.0222 | 0.024979 | 1.0229 | 0.024995
235.3 | 14.9149 | 0.016134 | 0.016849 | 304.6442 | 319.5591 | 0.323 | 0.00106 | 312.1017 | 7.4575 | 309.6158 | 1.0221 | 0.024422 | 1.0227 | 0.024438
235.32 | 13.8159 | 0.016134 | 0.016275 | 304.7885 | 318.6044 | 0.1787 | 0.00058571 | 311.6965 | 6.908 | 309.3938 | 1.0208 | 0.022622 | 1.0214 | 0.022637
235.34 | 12.4815 | 0.015947 | 0.015702 | 305.3318 | 317.8133 | -0.3646 | -0.0012 | 311.5725 | 6.2407 | 309.4923 | 1.0203 | 0.020437 | 1.021 | 0.02045
235.36 | 11.5395 | 0.015759 | 0.015056 | 305.4059 | 316.9454 | -0.4387 | -0.0014379 | 311.1756 | 5.7697 | 309.2524 | 1.019 | 0.018895 | 1.0197 | 0.018907
235.38 | 10.3096 | 0.015384 | 0.014339 | 305.5894 | 315.899 | -0.6222 | -0.0020393 | 310.7442 | 5.1548 | 309.0259 | 1.0176 | 0.016881 | 1.0183 | 0.016892
235.4 | 8.5826 | 0.015384 | 0.013407 | 305.7358 | 314.3184 | -0.7686 | -0.0025192 | 310.0271 | 4.2913 | 308.5967 | 1.0153 | 0.014053 | 1.0159 | 0.014062
235.42 | 7.222 | 0.015009 | 0.012547 | 305.8843 | 313.1063 | -0.9171 | -0.0030059 | 309.4953 | 3.611 | 308.2916 | 1.0135 | 0.011825 | 1.0142 | 0.011833
235.44 | 5.338 | 0.014633 | 0.011472 | 305.8428 | 311.1808 | -0.8756 | -0.0028699 | 308.5118 | 2.669 | 307.6221 | 1.0103 | 0.0087405 | 1.011 | 0.0087461
235.46 | 3.7418 | 0.013883 | 0.010755 | 305.8068 | 309.5486 | -0.8396 | -0.0027519 | 307.6777 | 1.8709 | 307.0541 | 1.0076 | 0.0061269 | 1.0082 | 0.0061308
235.48 | 1.9625 | 0.013883 | 0.0096074 | 305.7675 | 307.73 | -0.8003 | -0.0026231 | 306.7487 | 0.98125 | 306.4217 | 1.0045 | 0.0032134 | 1.0052 | 0.0032155
235.5 | -0.026167 | 0.01332 | 0.0086754 | 305.7982 | 305.772 | -0.831 | -0.0027237 | 305.7851 | -0.013083 | 305.7895 | 1.0014 | -4.28e-05 | 1.002 | -4.29e-05
235.52 | -1.9625 | 0.012945 | 0.0075999 | 305.8495 | 303.887 | -0.8823 | -0.0028919 | 304.8683 | -0.98125 | 305.1953 | 0.99839 | -0.0032134 | 0.99903 | -0.0032155
235.54 | -3.8465 | 0.012382 | 0.0064527 | 305.8477 | 302.0012 | -0.8805 | -0.002886 | 303.9245 | -1.9232 | 304.5655 | 0.9953 | -0.0062983 | 0.99594 | -0.0063023
235.56 | -5.8875 | 0.012382 | 0.00538 | 305.9376 | 300.0501 | -0.9704 | -0.0031806 | 302.9939 | -2.9437 | 303.9751 | 0.99225 | -0.0096402 | 0.99289 | -0.0096464
235.58 | -6.9865 | 0.011819 | 0.0048037 | 305.8825 | 298.896 | -0.9153 | -0.003 | 302.3893 | -3.4932 | 303.5537 | 0.99027 | -0.01144 | 0.99091 | -0.011447
235.6 | -8.6611 | 0.011256 | 0.0039433 | 305.7901 | 297.129 | -0.8229 | -0.0026972 | 301.4595 | -4.3306 | 302.9031 | 0.98723 | -0.014182 | 0.98786 | -0.014191
235.62 | -10.4666 | 0.010881 | 0.0030113 | 305.9657 | 295.4991 | -0.9985 | -0.0032727 | 300.7324 | -5.2333 | 302.4768 | 0.98485 | -0.017138 | 0.98548 | -0.017149
235.64 | -11.3301 | 0.010881 | 0.002366 | 305.7039 | 294.3738 | -0.7367 | -0.0024146 | 300.0388 | -5.6651 | 301.9272 | 0.98258 | -0.018552 | 0.98321 | -0.018564
235.66 | -12.1936 | 0.010506 | 0.0015056 | 305.5631 | 293.3695 | -0.5959 | -0.0019531 | 299.4663 | -6.0968 | 301.4986 | 0.9807 | -0.019966 | 0.98133 | -0.019979
235.68 | -13.345 | 0.010131 | 0.00028679 | 305.3318 | 291.9868 | -0.3646 | -0.001195 | 298.6593 | -6.6725 | 300.8835 | 0.97806 | -0.021851 | 0.97869 | -0.021865
235.7 | -14.4439 | 0.0097556 | -0.00071697 | 305.4672 | 291.0233 | -0.5 | -0.0016388 | 298.2452 | -7.222 | 300.6526 | 0.9767 | -0.023651 | 0.97733 | -0.023666
235.72 | -14.9411 | 0.0097556 | -0.0010755 | 305.4627 | 290.5216 | -0.4955 | -0.0016241 | 297.9921 | -7.4706 | 300.4823 | 0.97587 | -0.024465 | 0.9765 | -0.024481
235.74 | -15.0981 | 0.0095679 | -0.0010755 | 305.2474 | 290.1493 | -0.2802 | -0.00091839 | 297.6983 | -7.5491 | 300.2147 | 0.97491 | -0.024722 | 0.97554 | -0.024738
235.76 | -15.0981 | 0.0095679 | -0.00093206 | 305.3491 | 290.251 | -0.3819 | -0.0012517 | 297.8 | -7.5491 | 300.3164 | 0.97524 | -0.024722 | 0.97587 | -0.024738
235.78 | -15.1766 | 0.0095679 | -0.00071697 | 305.2203 | 290.0437 | -0.2531 | -0.00082957 | 297.632 | -7.5883 | 300.1614 | 0.97469 | -0.02485 | 0.97532 | -0.024866
235.8 | -15.3859 | 0.0095679 | 0 | 305.3306 | 289.9447 | -0.3634 | -0.00119 | 297.6376 | -7.693 | 300.202 | 0.97471 | -0.025193 | 0.97534 | -0.025209
235.82 | -14.0514 | 0.0095679 | 0.00194 | 304.7536 | 290.7022 | 0.2136 | 0.0007001 | 297.7279 | -7.0257 | 300.0698 | 0.97501 | -0.023008 | 0.97563 | -0.023023
235.84 | -12.2983 | 0.0095679 | 0.0032981 | 304.2825 | 291.9842 | 0.6847 | 0.0022442 | 298.1334 | -6.1491 | 300.1831 | 0.97633 | -0.020137 | 0.97696 | -0.02015
235.86 | -11.9058 | 0.0099432 | 0.0037283 | 304.3964 | 292.4906 | 0.5708 | 0.00187 | 298.4435 | -5.9529 | 300.4278 | 0.97735 | -0.019495 | 0.97798 | -0.019507
235.88 | -10.205 | 0.010318 | 0.0048037 | 304.2286 | 294.0236 | 0.7386 | 0.0024209 | 299.1261 | -5.1025 | 300.8269 | 0.97959 | -0.01671 | 0.98022 | -0.01672
235.9 | -8.6088 | 0.010318 | 0.0058075 | 303.8885 | 295.2797 | 1.0787 | 0.0035356 | 299.5841 | -4.3044 | 301.0189 | 0.98109 | -0.014096 | 0.98172 | -0.014105
235.92 | -7.1173 | 0.010694 | 0.0065961 | 304.0187 | 296.9014 | 0.9485 | 0.0031088 | 300.46 | -3.5587 | 301.6463 | 0.98395 | -0.011654 | 0.98459 | -0.011661
235.94 | -5.5473 | 0.011069 | 0.0075999 | 303.8787 | 298.3314 | 1.0885 | 0.0035677 | 301.105 | -2.7737 | 302.0296 | 0.98607 | -0.0090832 | 0.9867 | -0.0090891
235.96 | -3.7418 | 0.011632 | 0.008532 | 303.9088 | 300.167 | 1.0584 | 0.003469 | 302.0379 | -1.8709 | 302.6615 | 0.98912 | -0.0061269 | 0.98976 | -0.0061308
235.98 | -1.6485 | 0.011632 | 0.0093923 | 303.9496 | 302.3011 | 1.0176 | 0.0033353 | 303.1254 | -0.82425 | 303.4001 | 0.99268 | -0.0026993 | 0.99332 | -0.002701
236 | 0.026167 | 0.012382 | 0.010324 | 303.8685 | 303.8947 | 1.0987 | 0.0036 | 303.8816 | 0.013083 | 303.8772 | 0.99516 | 4.2846e-05 | 0.9958 | 4.2873e-05
236.02 | 1.7793 | 0.012757 | 0.011185 | 303.7712 | 305.5505 | 1.196 | 0.0039201 | 304.6609 | 0.88966 | 304.3643 | 0.99771 | 0.0029135 | 0.99835 | 0.0029154
236.04 | 3.9773 | 0.01332 | 0.012117 | 303.837 | 307.8143 | 1.1302 | 0.0037044 | 305.8257 | 1.9887 | 305.1628 | 1.0015 | 0.0065125 | 1.0022 | 0.0065167
236.06 | 5.809 | 0.01332 | 0.012834 | 303.896 | 309.705 | 1.0712 | 0.003511 | 306.8005 | 2.9045 | 305.8323 | 1.0047 | 0.0095117 | 1.0054 | 0.0095178
236.08 | 7.3528 | 0.013883 | 0.013551 | 304.0904 | 311.4432 | 0.8768 | 0.0028738 | 307.7668 | 3.6764 | 306.5413 | 1.0079 | 0.01204 | 1.0085 | 0.012047
236.1 | 8.6873 | 0.014258 | 0.014053 | 303.9308 | 312.6181 | 1.0364 | 0.0033969 | 308.2745 | 4.3437 | 306.8266 | 1.0095 | 0.014225 | 1.0102 | 0.014234
236.12 | 10.362 | 0.014821 | 0.014913 | 303.8996 | 314.2616 | 1.0676 | 0.0034992 | 309.0806 | 5.181 | 307.3536 | 1.0122 | 0.016967 | 1.0128 | 0.016978
236.14 | 11.5395 | 0.014821 | 0.015343 | 303.9112 | 315.4507 | 1.056 | 0.0034612 | 309.6809 | 5.7697 | 307.7577 | 1.0142 | 0.018895 | 1.0148 | 0.018907
236.16 | 12.56 | 0.015196 | 0.015845 | 303.978 | 316.538 | 0.9892 | 0.0032422 | 310.258 | 6.28 | 308.1647 | 1.016 | 0.020566 | 1.0167 | 0.020579
236.18 | 13.6589 | 0.015571 | 0.016132 | 304.2281 | 317.887 | 0.7391 | 0.0024225 | 311.0576 | 6.8295 | 308.7811 | 1.0187 | 0.022365 | 1.0193 | 0.02238
236.2 | 14.3131 | 0.015759 | 0.016562 | 304.121 | 318.4341 | 0.8462 | 0.0027735 | 311.2776 | 7.1566 | 308.892 | 1.0194 | 0.023436 | 1.02 | 0.023452
236.22 | 15.2028 | 0.015759 | 0.016705 | 304.6949 | 319.8977 | 0.2723 | 0.0008925 | 312.2963 | 7.6014 | 309.7625 | 1.0227 | 0.024893 | 1.0234 | 0.024909
236.24 | 15.2813 | 0.015947 | 0.016849 | 304.46 | 319.7413 | 0.5072 | 0.0016624 | 312.1006 | 7.6406 | 309.5538 | 1.0221 | 0.025022 | 1.0227 | 0.025038
236.26 | 15.4906 | 0.016134 | 0.016849 | 304.439 | 319.9296 | 0.5282 | 0.0017312 | 312.1843 | 7.7453 | 309.6025 | 1.0223 | 0.025365 | 1.023 | 0.025381
236.28 | 15.4906 | 0.016134 | 0.016992 | 304.5956 | 320.0862 | 0.3716 | 0.001218 | 312.3409 | 7.7453 | 309.7591 | 1.0229 | 0.025365 | 1.0235 | 0.025381
236.3 | 15.2551 | 0.016134 | 0.016777 | 304.5145 | 319.7696 | 0.4527 | 0.0014838 | 312.1421 | 7.6276 | 309.5995 | 1.0222 | 0.024979 | 1.0229 | 0.024995
236.32 | 14.2084 | 0.016134 | 0.016275 | 305.0664 | 319.2748 | -0.0992 | -0.000325 | 312.1706 | 7.1042 | 309.8025 | 1.0223 | 0.023265 | 1.023 | 0.02328
236.34 | 12.9263 | 0.015947 | 0.015558 | 305.4243 | 318.3506 | -0.4571 | -0.0014982 | 311.8874 | 6.4631 | 309.7331 | 1.0214 | 0.021166 | 1.022 | 0.021179
236.36 | 11.8796 | 0.015759 | 0.014913 | 305.316 | 317.1956 | -0.3488 | -0.0011432 | 311.2558 | 5.9398 | 309.2759 | 1.0193 | 0.019452 | 1.02 | 0.019464
236.38 | 10.676 | 0.015196 | 0.014339 | 305.5906 | 316.2666 | -0.6234 | -0.0020433 | 310.9286 | 5.338 | 309.1493 | 1.0182 | 0.017481 | 1.0189 | 0.017492
236.4 | 9.2106 | 0.015196 | 0.013407 | 305.8244 | 315.035 | -0.8572 | -0.00281 | 310.4297 | 4.6053 | 308.8946 | 1.0166 | 0.015082 | 1.0173 | 0.015091
236.42 | 7.6668 | 0.014821 | 0.012547 | 305.8679 | 313.5347 | -0.9007 | -0.0029522 | 309.7013 | 3.8334 | 308.4235 | 1.0142 | 0.012554 | 1.0149 | 0.012562
236.44 | 5.9398 | 0.014446 | 0.011615 | 305.9467 | 311.8865 | -0.9795 | -0.0032104 | 308.9166 | 2.9699 | 307.9266 | 1.0116 | 0.0097259 | 1.0123 | 0.0097322
236.46 | 4.082 | 0.014446 | 0.010611 | 306.0068 | 310.0888 | -1.0396 | -0.0034074 | 308.0478 | 2.041 | 307.3675 | 1.0088 | 0.0066839 | 1.0095 | 0.0066882
236.48 | 2.0148 | 0.013883 | 0.0095357 | 306.1708 | 308.1856 | -1.2036 | -0.003945 | 307.1782 | 1.0074 | 306.8424 | 1.006 | 0.0032991 | 1.0066 | 0.0033012
236.5 | 0.13083 | 0.013132 | 0.008532 | 306.1431 | 306.2739 | -1.1759 | -0.0038542 | 306.2085 | 0.065416 | 306.1867 | 1.0028 | 0.000214 | 1.0034 | 0.000214
236.52 | -1.4653 | 0.012757 | 0.0077433 | 306.0134 | 304.5481 | -1.0462 | -0.0034291 | 305.2807 | -0.73266 | 305.525 | 0.99974 | -0.0023993 | 1.0004 | -0.0024009
236.54 | -3.297 | 0.012757 | 0.0065961 | 306.0489 | 302.7519 | -1.0817 | -0.0035454 | 304.4004 | -1.6485 | 304.9499 | 0.99686 | -0.0053985 | 0.9975 | -0.005402
236.56 | -5.7566 | 0.012194 | 0.0053773 | 306.0594 | 300.3028 | -1.0922 | -0.0035798 | 303.1811 | -2.8783 | 304.1405 | 0.99287 | -0.009426 | 0.9935 | -0.0094321
236.58 | -6.5416 | 0.011819 | 0.0049471 | 305.9014 | 299.3598 | -0.9342 | -0.003062 | 302.6306 | -3.2708 | 303.7209 | 0.99106 | -0.010711 | 0.9917 | -0.010718
236.6 | -8.478 | 0.011069 | 0.0038716 | 306.1017 | 297.6237 | -1.1345 | -0.0037185 | 301.8627 | -4.239 | 303.2757 | 0.98855 | -0.013882 | 0.98918 | -0.013891
236.62 | -10.362 | 0.011069 | 0.0030113 | 306.0489 | 295.6869 | -1.0817 | -0.0035454 | 300.8679 | -5.181 | 302.5949 | 0.98529 | -0.016967 | 0.98592 | -0.016978
236.64 | -11.3825 | 0.010694 | 0.002366 | 305.7797 | 294.3972 | -0.8125 | -0.0026631 | 300.0885 | -5.6912 | 301.9855 | 0.98274 | -0.018638 | 0.98337 | -0.01865
236.66 | -12.2983 | 0.010318 | 0.0015056 | 305.975 | 293.6767 | -1.0078 | -0.0033032 | 299.8259 | -6.1491 | 301.8756 | 0.98188 | -0.020137 | 0.98251 | -0.02015
236.68 | -13.345 | 0.0099432 | 0.00028679 | 305.5032 | 292.1582 | -0.536 | -0.00176 | 298.8307 | -6.6725 | 301.0549 | 0.97862 | -0.021851 | 0.97925 | -0.021865
236.7 | -14.4963 | 0.0097556 | -0.00093206 | 306.475 | 291.9787 | -0.5078 | -0.0016644 | 299.2269 | -7.2481 | 301.6429 | 0.97992 | -0.023736 | 0.98055 | -0.023752
236.72 | -15.0196 | 0.0097556 | -0.0011472 | 306.4499 | 291.4303 | -0.4827 | -0.0015821 | 298.9401 | -7.5098 | 301.4434 | 0.97898 | -0.024593 | 0.97961 | -0.024609
236.74 | -15.1766 | 0.0095679 | -0.0010755 | 305.473 | 290.2964 | -0.5058 | -0.0016578 | 297.8847 | -7.5883 | 300.4141 | 0.97552 | -0.02485 | 0.97615 | -0.024866
236.76 | -15.2813 | 0.0093803 | -0.0010755 | 305.0682 | 289.7869 | -0.101 | -0.00033104 | 297.4276 | -7.6406 | 299.9744 | 0.97402 | -0.025022 | 0.97465 | -0.025038
236.78 | -15.4644 | 0.0093803 | -0.00071697 | 306.0914 | 290.627 | -0.1242 | -0.00040708 | 298.3592 | -7.7322 | 300.9366 | 0.97707 | -0.025322 | 0.9777 | -0.025338
236.8 | -15.6476 | 0.0093803 | 0.00014339 | 305.982 | 290.3344 | -0.0148 | -4.8509e-05 | 298.1582 | -7.8238 | 300.7661 | 0.97642 | -0.025622 | 0.97704 | -0.025638
236.82 | -14.2084 | 0.0093803 | 0.0017924 | 304.9752 | 290.7668 | -0.008 | -2.6221e-05 | 297.871 | -7.1042 | 300.2391 | 0.97548 | -0.023265 | 0.9761 | -0.02328
236.84 | -12.4553 | 0.0095679 | 0.0032981 | 304.25 | 291.7947 | 0.7172 | 0.0023507 | 298.0224 | -6.2276 | 300.0982 | 0.97597 | -0.020394 | 0.9766 | -0.020408
236.86 | -12.0105 | 0.0097556 | 0.0037283 | 304.1999 | 292.1894 | 0.7673 | 0.0025149 | 298.1947 | -6.0052 | 300.1964 | 0.97654 | -0.019666 | 0.97716 | -0.019679
236.88 | -10.7021 | 0.0097556 | 0.0045886 | 304.1859 | 293.4838 | 0.7813 | 0.0025608 | 298.8348 | -5.3511 | 300.6185 | 0.97863 | -0.017524 | 0.97926 | -0.017535
236.9 | -8.8705 | 0.010131 | 0.0058075 | 304.0657 | 295.1952 | 0.9015 | 0.0029548 | 299.6305 | -4.4352 | 301.1089 | 0.98124 | -0.014525 | 0.98187 | -0.014534
236.92 | -7.2481 | 0.010506 | 0.0065961 | 303.6536 | 296.4055 | 1.3136 | 0.0043055 | 300.0295 | -3.6241 | 301.2376 | 0.98254 | -0.011868 | 0.98318 | -0.011876
236.94 | -5.7043 | 0.011256 | 0.0075999 | 303.8936 | 298.1893 | 1.0736 | 0.0035189 | 301.0414 | -2.8522 | 301.9922 | 0.98586 | -0.0093403 | 0.98649 | -0.0093463
236.96 | -3.8727 | 0.011632 | 0.008532 | 303.7299 | 299.8572 | 1.2373 | 0.0040554 | 301.7936 | -1.9363 | 302.439 | 0.98832 | -0.0063411 | 0.98896 | -0.0063452
236.98 | -2.3288 | 0.011632 | 0.00939 | 303.686 | 301.3572 | 1.2812 | 0.0041993 | 302.5216 | -1.1644 | 302.9097 | 0.99071 | -0.0038132 | 0.99134 | -0.0038157
237 | 0 | 0.012194 | 0.010324 | 303.7332 | 303.7332 | 1.234 | 0.0040446 | 303.7332 | 0 | 303.7332 | 0.99467 | 0 | 0.99531 | 0
237.02 | 1.57 | 0.012757 | 0.011185 | 303.8021 | 305.3721 | 1.1651 | 0.0038188 | 304.5871 | 0.785 | 304.3254 | 0.99747 | 0.0025707 | 0.99811 | 0.0025724
237.04 | 3.6633 | 0.013132 | 0.012117 | 303.4387 | 307.102 | 1.5285 | 0.0050099 | 305.2704 | 1.8317 | 304.6598 | 0.99971 | 0.0059984 | 1.0004 | 0.0060022
237.06 | 5.0763 | 0.013132 | 0.012834 | 303.4982 | 308.5745 | 1.469 | 0.0048148 | 306.0364 | 2.5382 | 305.1903 | 1.0022 | 0.008312 | 1.0029 | 0.0083174
237.08 | 6.9865 | 0.013883 | 0.013479 | 303.7392 | 310.7257 | 1.228 | 0.0040249 | 307.2324 | 3.4932 | 306.068 | 1.0061 | 0.01144 | 1.0068 | 0.011447
237.1 | 8.4518 | 0.014446 | 0.014196 | 303.8615 | 312.3133 | 1.1057 | 0.0036241 | 308.0874 | 4.2259 | 306.6788 | 1.0089 | 0.013839 | 1.0096 | 0.013848
237.12 | 10.1265 | 0.014821 | 0.01477 | 303.8426 | 313.9691 | 1.1246 | 0.003686 | 308.9058 | 5.0632 | 307.2181 | 1.0116 | 0.016581 | 1.0123 | 0.016592
237.14 | 11.304 | 0.014821 | 0.015271 | 304.1265 | 315.4305 | 0.8407 | 0.0027555 | 309.7785 | 5.652 | 307.8945 | 1.0145 | 0.018509 | 1.0151 | 0.018521
237.16 | 12.4291 | 0.015196 | 0.015702 | 304.3229 | 316.752 | 0.6443 | 0.0021118 | 310.5375 | 6.2146 | 308.4659 | 1.017 | 0.020352 | 1.0176 | 0.020365
237.18 | 13.4235 | 0.015571 | 0.016132 | 303.932 | 317.3555 | 1.0352 | 0.003393 | 310.6437 | 6.7117 | 308.4065 | 1.0173 | 0.02198 | 1.018 | 0.021994
237.2 | 14.1299 | 0.015759 | 0.016419 | 303.9625 | 318.0924 | 1.0047 | 0.003293 | 311.0275 | 7.065 | 308.6725 | 1.0186 | 0.023137 | 1.0192 | 0.023151
237.22 | 14.5486 | 0.015947 | 0.016705 | 304.5549 | 319.1035 | 0.4123 | 0.0013514 | 311.8292 | 7.2743 | 309.4044 | 1.0212 | 0.023822 | 1.0218 | 0.023837
237.24 | 14.8103 | 0.015947 | 0.016849 | 304.2532 | 319.0635 | 0.714 | 0.00234 | 311.6583 | 7.4051 | 309.19 | 1.0206 | 0.024251 | 1.0213 | 0.024266
237.26 | 15.0458 | 0.016134 | 0.016992 | 304.4361 | 319.4819 | 0.5311 | 0.00174 | 311.959 | 7.5229 | 309.4514 | 1.0216 | 0.024636 | 1.0223 | 0.024652
237.28 | 15.3336 | 0.016134 | 0.016849 | 304.5309 | 319.8645 | 0.4363 | 0.00143 | 312.1977 | 7.6668 | 309.6421 | 1.0224 | 0.025107 | 1.0231 | 0.025124
237.3 | 15.0196 | 0.016134 | 0.016705 | 304.403 | 319.4226 | 0.5642 | 0.0018492 | 311.9128 | 7.5098 | 309.4095 | 1.0215 | 0.024593 | 1.0221 | 0.024609
237.32 | 14.1038 | 0.016134 | 0.016204 | 304.8761 | 318.9799 | 0.0911 | 0.00029859 | 311.928 | 7.0519 | 309.5774 | 1.0215 | 0.023094 | 1.0222 | 0.023109
237.34 | 12.6385 | 0.015947 | 0.015558 | 305.2792 | 317.9177 | -0.312 | -0.0010226 | 311.5984 | 6.3192 | 309.492 | 1.0204 | 0.020694 | 1.0211 | 0.020708
237.36 | 11.8535 | 0.015947 | 0.0152 | 305.1722 | 317.0257 | -0.205 | -0.00067192 | 311.0989 | 5.9267 | 309.1234 | 1.0188 | 0.019409 | 1.0195 | 0.019421
237.38 | 10.5713 | 0.015571 | 0.014339 | 305.5411 | 316.1124 | -0.5739 | -0.001881 | 310.8267 | 5.2856 | 309.0649 | 1.0179 | 0.01731 | 1.0186 | 0.017321
237.4 | 8.9751 | 0.015196 | 0.013407 | 305.8378 | 314.8129 | -0.8706 | -0.0028535 | 310.3254 | 4.4876 | 308.8295 | 1.0163 | 0.014696 | 1.0169 | 0.014705
237.42 | 7.4051 | 0.014633 | 0.012547 | 305.7596 | 313.1647 | -0.7924 | -0.0025972 | 309.4622 | 3.7026 | 308.228 | 1.0134 | 0.012125 | 1.0141 | 0.012133
237.44 | 5.9136 | 0.014258 | 0.011615 | 305.8146 | 311.7282 | -0.8474 | -0.0027775 | 308.7714 | 2.9568 | 307.7858 | 1.0112 | 0.0096831 | 1.0118 | 0.0096893
237.46 | 3.925 | 0.014258 | 0.010755 | 305.9127 | 309.8377 | -0.9455 | -0.003099 | 307.8752 | 1.9625 | 307.221 | 1.0082 | 0.0064268 | 1.0089 | 0.006431
237.48 | 2.1195 | 0.013695 | 0.0095357 | 305.9412 | 308.0607 | -0.974 | -0.0031924 | 307.0009 | 1.0597 | 306.6477 | 1.0054 | 0.0034705 | 1.006 | 0.0034727
237.5 | 0.3925 | 0.01332 | 0.0086754 | 305.9437 | 306.3362 | -0.9765 | -0.0032006 | 306.1399 | 0.19625 | 306.0745 | 1.0026 | 0.000643 | 1.0032 | 0.000643
237.52 | -1.727 | 0.012757 | 0.0076 | 306.0012 | 304.2742 | -1.034 | -0.0033891 | 305.1377 | -0.8635 | 305.4255 | 0.99927 | -0.0028278 | 0.99992 | -0.0028296
237.54 | -3.4278 | 0.012007 | 0.0065961 | 306.0508 | 302.623 | -1.0836 | -0.0035516 | 304.3369 | -1.7139 | 304.9082 | 0.99665 | -0.0056128 | 0.99729 | -0.0056164
237.56 | -5.338 | 0.012007 | 0.0053773 | 306.0012 | 300.6632 | -1.034 | -0.0033891 | 303.3322 | -2.669 | 304.2219 | 0.99336 | -0.0087405 | 0.994 | -0.0087461
237.58 | -6.6986 | 0.011632 | 0.0048037 | 305.8005 | 299.1019 | -0.8333 | -0.0027313 | 302.4512 | -3.3493 | 303.5676 | 0.99048 | -0.010968 | 0.99111 | -0.010975
237.6 | -8.6088 | 0.011069 | 0.0037283 | 306.0746 | 297.4658 | -1.1074 | -0.0036297 | 301.7702 | -4.3044 | 303.205 | 0.98825 | -0.014096 | 0.98888 | -0.014105
237.62 | -9.7863 | 0.011069 | 0.0032981 | 305.5844 | 295.7981 | -0.6172 | -0.002023 | 300.6913 | -4.8931 | 302.3223 | 0.98471 | -0.016024 | 0.98534 | -0.016035
237.64 | -11.1208 | 0.010694 | 0.0022226 | 305.7829 | 294.6621 | -0.8157 | -0.0026736 | 300.2225 | -5.5604 | 302.076 | 0.98318 | -0.018209 | 0.98381 | -0.018221
237.66 | -12.246 | 0.010318 | 0.0012189 | 305.6237 | 293.3777 | -0.6565 | -0.0021518 | 299.5007 | -6.123 | 301.5417 | 0.98081 | -0.020052 | 0.98144 | -0.020065
237.68 | -13.3188 | 0.0099432 | 0 | 305.8134 | 292.4946 | -0.8462 | -0.0027735 | 299.154 | -6.6594 | 301.3738 | 0.97968 | -0.021808 | 0.98031 | -0.021822
237.7 | -14.0514 | 0.0099432 | -0.00057358 | 305.4639 | 291.4125 | -0.4967 | -0.001628 | 298.4382 | -7.0257 | 300.7801 | 0.97733 | -0.023008 | 0.97796 | -0.023023
237.72 | -14.5224 | 0.0095679 | -0.00093206 | 305.2047 | 290.6823 | -0.2375 | -0.00077844 | 297.9435 | -7.2612 | 300.3639 | 0.97571 | -0.023779 | 0.97634 | -0.023795
237.74 | -14.7318 | 0.0095679 | -0.0011472 | 305.5208 | 290.789 | -0.5536 | -0.0018145 | 298.1549 | -7.3659 | 300.6102 | 0.97641 | -0.024122 | 0.97703 | -0.024138
237.76 | -14.7841 | 0.0093803 | -0.0012189 | 305.3798 | 290.5957 | -0.4126 | -0.00135 | 297.9877 | -7.3921 | 300.4518 | 0.97586 | -0.024208 | 0.97649 | -0.024223
237.78 | -14.9673 | 0.0093803 | -0.0010755 | 305.4439 | 290.4766 | -0.4767 | -0.00156 | 297.9603 | -7.4836 | 300.4548 | 0.97577 | -0.024508 | 0.9764 | -0.024523
237.8 | -15.4121 | 0.0093803 | -0.00028679 | 305.2004 | 289.7883 | -0.2332 | -0.000764 | 297.4943 | -7.7061 | 300.063 | 0.97424 | -0.025236 | 0.97487 | -0.025252
237.82 | -14.3916 | 0.0093803 | 0.00143 | 305.1269 | 290.7353 | -0.1597 | -0.00052344 | 297.9311 | -7.1958 | 300.3297 | 0.97567 | -0.023565 | 0.9763 | -0.02358
237.84 | -12.0628 | 0.0097556 | 0.0032981 | 304.1987 | 292.1359 | 0.7685 | 0.0025189 | 298.1673 | -6.0314 | 300.1778 | 0.97645 | -0.019752 | 0.97707 | -0.019764
237.86 | -11.5918 | 0.0097556 | 0.0037283 | 304.3105 | 292.7187 | 0.6567 | 0.0021524 | 298.5146 | -5.7959 | 300.4466 | 0.97758 | -0.018981 | 0.97821 | -0.018993
237.88 | -10.205 | 0.0099432 | 0.0045169 | 304.3878 | 294.1828 | 0.5794 | 0.0019 | 299.2853 | -5.1025 | 300.9861 | 0.98011 | -0.01671 | 0.98074 | -0.01672
237.9 | -8.5565 | 0.010318 | 0.0056641 | 304.0383 | 295.4818 | 0.9289 | 0.0030446 | 299.7601 | -4.2782 | 301.1861 | 0.98166 | -0.01401 | 0.98229 | -0.014019
237.92 | -7.1173 | 0.010694 | 0.0066678 | 304.0104 | 296.8931 | 0.9568 | 0.003136 | 300.4517 | -3.5587 | 301.638 | 0.98393 | -0.011654 | 0.98456 | -0.011661
237.94 | -5.0763 | 0.011069 | 0.0075999 | 303.9529 | 298.8766 | 1.0143 | 0.0033245 | 301.4147 | -2.5382 | 302.2608 | 0.98708 | -0.008312 | 0.98772 | -0.0083174
237.96 | -3.454 | 0.011069 | 0.008532 | 304.0022 | 300.5482 | 0.965 | 0.0031629 | 302.2752 | -1.727 | 302.8509 | 0.9899 | -0.0056556 | 0.99054 | -0.0056592
237.98 | -1.7008 | 0.011819 | 0.00939 | 303.981 | 302.2802 | 0.9862 | 0.0032324 | 303.1306 | -0.85041 | 303.4141 | 0.9927 | -0.002785 | 0.99334 | -0.0027867
238 | 0.13083 | 0.012382 | 0.010253 | 303.8936 | 304.0244 | 1.0736 | 0.0035189 | 303.959 | 0.065416 | 303.9372 | 0.99541 | 0.000214 | 0.99605 | 0.000214
238.02 | 1.9887 | 0.012945 | 0.011041 | 303.6261 | 305.6148 | 1.3411 | 0.0043956 | 304.6204 | 0.99433 | 304.289 | 0.99758 | 0.0032563 | 0.99822 | 0.0032584
238.04 | 3.925 | 0.012945 | 0.012117 | 303.6602 | 307.5852 | 1.307 | 0.0042839 | 305.6227 | 1.9625 | 304.9685 | 1.0009 | 0.0064268 | 1.0015 | 0.006431
238.06 | 5.5211 | 0.01332 | 0.012762 | 303.7661 | 309.2872 | 1.2011 | 0.0039368 | 306.5267 | 2.7606 | 305.6065 | 1.0038 | 0.0090404 | 1.0045 | 0.0090462
238.08 | 7.1696 | 0.013883 | 0.013479 | 304.0513 | 311.2209 | 0.9159 | 0.003002 | 307.6361 | 3.5848 | 306.4412 | 1.0075 | 0.01174 | 1.0081 | 0.011747
238.1 | 8.8443 | 0.014633 | 0.014196 | 303.9723 | 312.8166 | 0.9949 | 0.0032609 | 308.3945 | 4.4222 | 306.9204 | 1.0099 | 0.014482 | 1.0106 | 0.014491
238.12 | 10.1003 | 0.014633 | 0.014698 | 303.976 | 314.0763 | 0.9912 | 0.0032488 | 309.0261 | 5.0501 | 307.3428 | 1.012 | 0.016538 | 1.0127 | 0.016549
238.14 | 11.618 | 0.015009 | 0.015271 | 304.1167 | 315.7347 | 0.8505 | 0.0027876 | 309.9257 | 5.809 | 307.9894 | 1.015 | 0.019023 | 1.0156 | 0.019036
238.16 | 12.3768 | 0.015196 | 0.015702 | 304.1301 | 316.5069 | 0.8371 | 0.0027437 | 310.3185 | 6.1884 | 308.2557 | 1.0162 | 0.020266 | 1.0169 | 0.020279
238.18 | 13.5281 | 0.015571 | 0.016132 | 304.0532 | 317.5813 | 0.914 | 0.0029958 | 310.8173 | 6.7641 | 308.5626 | 1.0179 | 0.022151 | 1.0185 | 0.022165
238.2 | 14.2608 | 0.015571 | 0.016419 | 304.2165 | 318.4773 | 0.7507 | 0.0024605 | 311.3469 | 7.1304 | 308.9701 | 1.0196 | 0.023351 | 1.0203 | 0.023366
238.22 | 14.6794 | 0.015759 | 0.016705 | 304.249 | 318.9284 | 0.7182 | 0.002354 | 311.5887 | 7.3397 | 309.1421 | 1.0204 | 0.024036 | 1.0211 | 0.024052
238.24 | 15.1766 | 0.016134 | 0.016849 | 304.5627 | 319.7393 | 0.4045 | 0.0013258 | 312.151 | 7.5883 | 309.6216 | 1.0222 | 0.02485 | 1.0229 | 0.024866
238.26 | 15.1243 | 0.016134 | 0.016849 | 304.438 | 319.5623 | 0.5292 | 0.00173 | 312.0001 | 7.5621 | 309.4794 | 1.0217 | 0.024765 | 1.0224 | 0.024781
238.28 | 14.8888 | 0.016134 | 0.016849 | 304.6527 | 319.5415 | 0.3145 | 0.0010308 | 312.0971 | 7.4444 | 309.6156 | 1.0221 | 0.024379 | 1.0227 | 0.024395
238.3 | 14.9411 | 0.016134 | 0.016777 | 304.7617 | 319.7028 | 0.2055 | 0.00067355 | 312.2323 | 7.4706 | 309.7421 | 1.0225 | 0.024465 | 1.0232 | 0.024481
238.32 | 14.2084 | 0.014821 | 0.016419 | 305.0223 | 319.2307 | -0.0551 | -0.0001806 | 312.1265 | 7.1042 | 309.7584 | 1.0222 | 0.023265 | 1.0228 | 0.02328
238.34 | 12.717 | 0.014821 | 0.015558 | 305.0798 | 317.7968 | -0.1126 | -0.00036906 | 311.4383 | 6.3585 | 309.3188 | 1.0199 | 0.020823 | 1.0206 | 0.020836
238.36 | 11.4086 | 0.014821 | 0.014913 | 305.4958 | 316.9044 | -0.5286 | -0.0017326 | 311.2001 | 5.7043 | 309.2987 | 1.0191 | 0.018681 | 1.0198 | 0.018693
238.38 | 10.519 | 0.014821 | 0.014411 | 305.6714 | 316.1904 | -0.7042 | -0.0023081 | 310.9309 | 5.2595 | 309.1777 | 1.0182 | 0.017224 | 1.0189 | 0.017235
238.4 | 8.9228 | 0.014821 | 0.013551 | 305.6899 | 314.6127 | -0.7227 | -0.0023687 | 310.1513 | 4.4614 | 308.6642 | 1.0157 | 0.01461 | 1.0163 | 0.01462
238.42 | 7.2481 | 0.014821 | 0.012547 | 305.8068 | 313.0549 | -0.8396 | -0.0027519 | 309.4309 | 3.6241 | 308.2228 | 1.0133 | 0.011868 | 1.014 | 0.011876
238.44 | 5.338 | 0.014446 | 0.011615 | 306.0182 | 311.3562 | -1.051 | -0.0034448 | 308.6872 | 2.669 | 307.7975 | 1.0109 | 0.0087405 | 1.0115 | 0.0087461
238.46 | 3.9512 | 0.014446 | 0.010755 | 305.7809 | 309.7321 | -0.8137 | -0.002667 | 307.7565 | 1.9756 | 307.098 | 1.0078 | 0.0064697 | 1.0085 | 0.0064738
238.48 | 1.8055 | 0.013883 | 0.0096791 | 306.0794 | 307.8849 | -1.1122 | -0.0036454 | 306.9821 | 0.90275 | 306.6812 | 1.0053 | 0.0029563 | 1.006 | 0.0029582
238.5 | -0.13083 | 0.01332 | 0.0086754 | 305.8989 | 305.7681 | -0.9317 | -0.0030538 | 305.8335 | -0.065416 | 305.8553 | 1.0016 | -0.000214 | 1.0022 | -0.000214
238.52 | -1.9363 | 0.012945 | 0.0075999 | 305.9467 | 304.0104 | -0.9795 | -0.0032104 | 304.9785 | -0.96816 | 305.3013 | 0.99875 | -0.0031706 | 0.99939 | -0.0031726
238.54 | -3.7418 | 0.012382 | 0.0065961 | 306.088 | 302.3462 | -1.1208 | -0.0036736 | 304.2171 | -1.8709 | 304.8407 | 0.99626 | -0.0061269 | 0.9969 | -0.0061308
238.56 | -5.8613 | 0.012194 | 0.0053773 | 306.0295 | 300.1682 | -1.0623 | -0.0034818 | 303.0988 | -2.9307 | 304.0757 | 0.9926 | -0.0095974 | 0.99323 | -0.0096036
238.58 | -7.1173 | 0.011632 | 0.0048037 | 306.1107 | 298.9934 | -1.1435 | -0.003748 | 302.552 | -3.5587 | 303.7383 | 0.99081 | -0.011654 | 0.99144 | -0.011661
238.6 | -8.792 | 0.011256 | 0.0038716 | 305.9958 | 297.2038 | -1.0286 | -0.0033714 | 301.5998 | -4.396 | 303.0651 | 0.98769 | -0.014396 | 0.98832 | -0.014405
238.62 | -10.4143 | 0.011256 | 0.0030113 | 306.0323 | 295.618 | -1.0651 | -0.003491 | 300.8252 | -5.2071 | 302.5609 | 0.98515 | -0.017053 | 0.98578 | -0.017063
238.64 | -11.3825 | 0.010694 | 0.002366 | 305.7743 | 294.3918 | -0.8071 | -0.0026454 | 300.0831 | -5.6912 | 301.9801 | 0.98272 | -0.018638 | 0.98335 | -0.01865
238.66 | -12.246 | 0.010506 | 0.0013622 | 305.5613 | 293.3153 | -0.5941 | -0.0019472 | 299.4383 | -6.123 | 301.4793 | 0.98061 | -0.020052 | 0.98124 | -0.020065
238.68 | -13.5543 | 0.010131 | 0.00014339 | 305.683 | 292.1287 | -0.7158 | -0.0023461 | 298.9059 | -6.7771 | 301.1649 | 0.97886 | -0.022194 | 0.97949 | -0.022208
238.7 | -14.3654 | 0.0097556 | -0.00043018 | 305.5833 | 291.2179 | -0.6161 | -0.0020194 | 298.4006 | -7.1827 | 300.7948 | 0.97721 | -0.023522 | 0.97784 | -0.023537
238.72 | -14.6271 | 0.0097556 | -0.00071697 | 305.3195 | 290.6924 | -0.3523 | -0.0011547 | 298.0059 | -7.3136 | 300.4438 | 0.97592 | -0.023951 | 0.97655 | -0.023966
238.74 | -14.7056 | 0.0095679 | -0.00093206 | 305.3576 | 290.652 | -0.3904 | -0.0012796 | 298.0048 | -7.3528 | 300.4557 | 0.97591 | -0.024079 | 0.97654 | -0.024095
238.76 | -14.9149 | 0.0095679 | -0.0010755 | 305.2596 | 290.3447 | -0.2924 | -0.000958 | 297.8021 | -7.4575 | 300.288 | 0.97525 | -0.024422 | 0.97588 | -0.024438
238.78 | -15.0981 | 0.0095679 | -0.00093206 | 305.3062 | 290.2081 | -0.339 | -0.00111 | 297.7571 | -7.5491 | 300.2735 | 0.9751 | -0.024722 | 0.97573 | -0.024738
238.8 | -15.3074 | 0.0095679 | -0.00028679 | 305.3276 | 290.0202 | -0.3604 | -0.0011813 | 297.6739 | -7.6537 | 300.2251 | 0.97483 | -0.025065 | 0.97546 | -0.025081
238.82 | -14.4963 | 0.0095679 | 0.00151 | 305.226 | 290.7297 | -0.2588 | -0.00084825 | 297.9779 | -7.2481 | 300.3939 | 0.97583 | -0.023736 | 0.97645 | -0.023752
238.84 | -11.9843 | 0.0095679 | 0.0032981 | 304.2959 | 292.3116 | 0.6713 | 0.0022 | 298.3038 | -5.9921 | 300.3011 | 0.97689 | -0.019623 | 0.97752 | -0.019636
238.86 | -11.6965 | 0.0099432 | 0.0037283 | 304.6006 | 292.9041 | 0.3666 | 0.0012016 | 298.7524 | -5.8482 | 300.7018 | 0.97836 | -0.019152 | 0.97899 | -0.019164
238.88 | -10.4143 | 0.010131 | 0.0045169 | 304.2897 | 293.8754 | 0.6775 | 0.0022206 | 299.0826 | -5.2071 | 300.8183 | 0.97944 | -0.017053 | 0.98007 | -0.017063
238.9 | -8.7135 | 0.010506 | 0.0056641 | 303.8936 | 295.1801 | 1.0736 | 0.0035189 | 299.5369 | -4.3567 | 300.9891 | 0.98093 | -0.014268 | 0.98156 | -0.014277
238.92 | -6.9865 | 0.010694 | 0.0067395 | 303.8426 | 296.8561 | 1.1246 | 0.003686 | 300.3494 | -3.4932 | 301.5138 | 0.98359 | -0.01144 | 0.98422 | -0.011447
238.94 | -5.5473 | 0.011256 | 0.0074565 | 303.9407 | 298.3934 | 1.0265 | 0.0033645 | 301.167 | -2.7737 | 302.0916 | 0.98627 | -0.0090832 | 0.9869 | -0.0090891
238.96 | -3.5587 | 0.011632 | 0.0084603 | 303.6089 | 300.0502 | 1.3583 | 0.004452 | 301.8296 | -1.7793 | 302.4227 | 0.98844 | -0.005827 | 0.98908 | -0.0058307
238.98 | -1.9102 | 0.012194 | 0.0093923 | 303.7991 | 301.8889 | 1.1681 | 0.0038286 | 302.844 | -0.95508 | 303.1624 | 0.99176 | -0.0031277 | 0.9924 | -0.0031297
239 | 0.0785 | 0.01257 | 0.010181 | 303.645 | 303.7235 | 1.3222 | 0.0043337 | 303.6842 | 0.03925 | 303.6712 | 0.99451 | 0.000129 | 0.99515 | 0.000129
239.02 | 1.9102 | 0.013132 | 0.011113 | 303.8549 | 305.7651 | 1.1123 | 0.0036457 | 304.81 | 0.95508 | 304.4916 | 0.9982 | 0.0031277 | 0.99884 | 0.0031297
239.04 | 3.8203 | 0.013132 | 0.011973 | 303.6144 | 307.4347 | 1.3528 | 0.004434 | 305.5246 | 1.9102 | 304.8878 | 1.0005 | 0.0062554 | 1.0012 | 0.0062595
239.06 | 5.809 | 0.01332 | 0.012834 | 303.6339 | 309.4429 | 1.3333 | 0.0043701 | 306.5384 | 2.9045 | 305.5702 | 1.0039 | 0.0095117 | 1.0045 | 0.0095178
239.08 | 7.2743 | 0.013883 | 0.013407 | 304.0317 | 311.306 | 0.9355 | 0.0030662 | 307.6689 | 3.6372 | 306.4565 | 1.0076 | 0.011911 | 1.0082 | 0.011919
239.1 | 8.8705 | 0.014258 | 0.014124 | 303.7222 | 312.5927 | 1.245 | 0.0040807 | 308.1574 | 4.4352 | 306.679 | 1.0092 | 0.014525 | 1.0098 | 0.014534
239.12 | 10.4143 | 0.014821 | 0.014698 | 303.8951 | 314.3094 | 1.0721 | 0.003514 | 309.1022 | 5.2071 | 307.3665 | 1.0123 | 0.017053 | 1.0129 | 0.017063
239.14 | 11.6703 | 0.015196 | 0.0152 | 304.0206 | 315.6909 | 0.9466 | 0.0031026 | 309.8557 | 5.8351 | 307.9107 | 1.0147 | 0.019109 | 1.0154 | 0.019121
239.16 | 12.874 | 0.015571 | 0.015773 | 303.8304 | 316.7044 | 1.1368 | 0.003726 | 310.2674 | 6.437 | 308.1217 | 1.0161 | 0.02108 | 1.0167 | 0.021094
239.18 | 13.7374 | 0.015759 | 0.016132 | 303.9477 | 317.6851 | 1.0195 | 0.0033415 | 310.8164 | 6.8687 | 308.5268 | 1.0179 | 0.022494 | 1.0185 | 0.022508
239.2 | 14.4439 | 0.015759 | 0.016419 | 304.0916 | 318.5355 | 0.8756 | 0.0028699 | 311.3136 | 7.222 | 308.9062 | 1.0195 | 0.023651 | 1.0202 | 0.023666
239.22 | 15.1504 | 0.015947 | 0.016562 | 304.1161 | 319.2665 | 0.8511 | 0.0027896 | 311.6913 | 7.5752 | 309.1662 | 1.0207 | 0.024808 | 1.0214 | 0.024823
239.24 | 15.3598 | 0.016134 | 0.016705 | 304.343 | 319.7028 | 0.6242 | 0.0020459 | 312.0229 | 7.6799 | 309.4629 | 1.0218 | 0.02515 | 1.0225 | 0.025166
239.26 | 15.7784 | 0.016134 | 0.016921 | 304.2758 | 320.0542 | 0.6914 | 0.0022662 | 312.165 | 7.8892 | 309.5353 | 1.0223 | 0.025836 | 1.0229 | 0.025852
239.28 | 15.4906 | 0.016134 | 0.016849 | 304.6013 | 320.0919 | 0.3659 | 0.0011993 | 312.3466 | 7.7453 | 309.7648 | 1.0229 | 0.025365 | 1.0235 | 0.025381
239.3 | 15.0719 | 0.016134 | 0.016705 | 304.6859 | 319.7578 | 0.2813 | 0.000922 | 312.2219 | 7.536 | 309.7099 | 1.0225 | 0.024679 | 1.0231 | 0.024695
239.32 | 14.1823 | 0.016134 | 0.016132 | 304.9885 | 319.1708 | -0.0213 | -6.9814e-05 | 312.0796 | 7.0911 | 309.7159 | 1.022 | 0.023222 | 1.0227 | 0.023237
239.34 | 12.7955 | 0.016134 | 0.015415 | 305.4302 | 318.2257 | -0.463 | -0.0015175 | 311.8279 | 6.3977 | 309.6954 | 1.0212 | 0.020951 | 1.0218 | 0.020965
239.36 | 11.8796 | 0.015947 | 0.014985 | 305.4561 | 317.3357 | -0.4889 | -0.0016024 | 311.3959 | 5.9398 | 309.416 | 1.0198 | 0.019452 | 1.0204 | 0.019464
239.38 | 10.5975 | 0.015571 | 0.014339 | 305.6225 | 316.22 | -0.6553 | -0.0021478 | 310.9212 | 5.2987 | 309.155 | 1.0182 | 0.017352 | 1.0189 | 0.017364
239.4 | 9.0013 | 0.015384 | 0.013407 | 305.6157 | 314.617 | -0.6485 | -0.0021255 | 310.1164 | 4.5007 | 308.6161 | 1.0156 | 0.014739 | 1.0162 | 0.014748
239.42 | 7.379 | 0.014821 | 0.012404 | 305.5969 | 312.9759 | -0.6297 | -0.0020639 | 309.2864 | 3.6895 | 308.0566 | 1.0129 | 0.012082 | 1.0135 | 0.01209
239.44 | 5.5211 | 0.014446 | 0.011472 | 305.9216 | 311.4427 | -0.9544 | -0.0031282 | 308.6822 | 2.7606 | 307.762 | 1.0109 | 0.0090404 | 1.0115 | 0.0090462
239.46 | 3.768 | 0.014446 | 0.010468 | 305.9417 | 309.7097 | -0.9745 | -0.0031941 | 307.8257 | 1.884 | 307.1977 | 1.0081 | 0.0061697 | 1.0087 | 0.0061737
239.48 | 1.8578 | 0.014071 | 0.0095357 | 305.9946 | 307.8524 | -1.0274 | -0.0033674 | 306.9235 | 0.92891 | 306.6139 | 1.0051 | 0.003042 | 1.0058 | 0.003044
239.5 | -0.157 | 0.013508 | 0.008532 | 305.9272 | 305.7702 | -0.96 | -0.0031465 | 305.8487 | -0.0785 | 305.8749 | 1.0016 | -0.000257 | 1.0022 | -0.000257
239.52 | -1.8055 | 0.012945 | 0.0075999 | 305.9738 | 304.1683 | -1.0066 | -0.0032993 | 305.0711 | -0.90275 | 305.372 | 0.99905 | -0.0029563 | 0.9997 | -0.0029582
239.54 | -3.7418 | 0.01257 | 0.006381 | 305.9523 | 302.2105 | -0.9851 | -0.0032288 | 304.0814 | -1.8709 | 304.705 | 0.99581 | -0.0061269 | 0.99645 | -0.0061308
239.56 | -5.6258 | 0.012007 | 0.0053773 | 306.0295 | 300.4037 | -1.0623 | -0.0034818 | 303.2166 | -2.8129 | 304.1542 | 0.99298 | -0.0092118 | 0.99362 | -0.0092177
239.58 | -7.222 | 0.011444 | 0.0046603 | 305.9449 | 298.7229 | -0.9777 | -0.0032045 | 302.3339 | -3.611 | 303.5376 | 0.99009 | -0.011825 | 0.99073 | -0.011833
239.6 | -9.0798 | 0.011069 | 0.0038716 | 305.9359 | 296.8561 | -0.9687 | -0.003175 | 301.396 | -4.5399 | 302.9093 | 0.98702 | -0.014867 | 0.98765 | -0.014877
239.62 | -9.9695 | 0.010881 | 0.0032264 | 305.7889 | 295.8194 | -0.8217 | -0.0026932 | 300.8042 | -4.9847 | 302.4657 | 0.98508 | -0.016324 | 0.98571 | -0.016335
239.64 | -11.2778 | 0.010881 | 0.002366 | 305.732 | 294.4542 | -0.7648 | -0.0025067 | 300.0931 | -5.6389 | 301.9727 | 0.98275 | -0.018466 | 0.98338 | -0.018478
239.66 | -12.5861 | 0.010506 | 0.0012189 | 305.6849 | 293.0988 | -0.7177 | -0.0023524 | 299.3918 | -6.2931 | 301.4895 | 0.98046 | -0.020609 | 0.98109 | -0.020622
239.68 | -13.6589 | 0.010131 | 0 | 305.7308 | 292.0719 | -0.7636 | -0.0025028 | 298.9013 | -6.8295 | 301.1778 | 0.97885 | -0.022365 | 0.97948 | -0.02238
239.7 | -14.3393 | 0.0099432 | -0.00043018 | 306.5001 | 292.1608 | -0.5329 | -0.0017467 | 299.3305 | -7.1696 | 301.7203 | 0.98026 | -0.023479 | 0.98089 | -0.023494
239.72 | -14.6009 | 0.0097556 | -0.00071697 | 305.333 | 290.7321 | -0.3658 | -0.001199 | 298.0325 | -7.3005 | 300.466 | 0.976 | -0.023908 | 0.97663 | -0.023923
239.74 | -14.7056 | 0.0095679 | -0.00093206 | 306.2291 | 291.5235 | -0.2619 | -0.00085841 | 298.8763 | -7.3528 | 301.3272 | 0.97877 | -0.024079 | 0.9794 | -0.024095
239.76 | -15.0981 | 0.0095679 | -0.0011472 | 305.2247 | 290.1266 | -0.2575 | -0.00084399 | 297.6756 | -7.5491 | 300.192 | 0.97484 | -0.024722 | 0.97546 | -0.024738
239.78 | -15.2813 | 0.0095679 | -0.00093206 | 305.1295 | 289.8482 | -0.1623 | -0.00053196 | 297.4889 | -7.6406 | 300.0357 | 0.97422 | -0.025022 | 0.97485 | -0.025038
239.8 | -15.3336 | 0.0095679 | -0.00043018 | 305.4256 | 290.092 | -0.4584 | -0.0015025 | 297.7588 | -7.6668 | 300.3144 | 0.97511 | -0.025107 | 0.97574 | -0.025124
239.82 | -14.8364 | 0.0095679 | 0.0010038 | 304.993 | 290.1566 | -0.0258 | -8.4563e-05 | 297.5748 | -7.4182 | 300.0475 | 0.97451 | -0.024293 | 0.97513 | -0.024309
239.84 | -12.4815 | 0.0097556 | 0.0030113 | 304.1552 | 291.6737 | 0.812 | 0.0026614 | 297.9145 | -6.2407 | 299.9947 | 0.97562 | -0.020437 | 0.97625 | -0.02045
239.86 | -11.932 | 0.0097556 | 0.0035849 | 304.1877 | 292.2557 | 0.7795 | 0.0025549 | 298.2217 | -5.966 | 300.2104 | 0.97662 | -0.019538 | 0.97725 | -0.01955
239.88 | -10.8591 | 0.010131 | 0.0044452 | 303.9955 | 293.1364 | 0.9717 | 0.0031849 | 298.5659 | -5.4296 | 300.3758 | 0.97775 | -0.017781 | 0.97838 | -0.017792
239.9 | -9.0013 | 0.010506 | 0.0055207 | 303.7833 | 294.782 | 1.1839 | 0.0038804 | 299.2826 | -4.5007 | 300.7829 | 0.9801 | -0.014739 | 0.98073 | -0.014748
239.92 | -7.5098 | 0.010881 | 0.0065961 | 303.8021 | 296.2923 | 1.1651 | 0.0038188 | 300.0472 | -3.7549 | 301.2988 | 0.9826 | -0.012297 | 0.98323 | -0.012305
239.94 | -5.809 | 0.011256 | 0.0074565 | 303.6774 | 297.8684 | 1.2898 | 0.0042275 | 300.7729 | -2.9045 | 301.7411 | 0.98498 | -0.0095117 | 0.98561 | -0.0095178
239.96 | -4.0297 | 0.011256 | 0.0083886 | 303.7277 | 299.698 | 1.2395 | 0.0040626 | 301.7129 | -2.0148 | 302.3845 | 0.98806 | -0.0065982 | 0.98869 | -0.0066024
239.98 | -2.3027 | 0.011819 | 0.0092489 | 303.6762 | 301.3735 | 1.291 | 0.0042314 | 302.5249 | -1.1513 | 302.9086 | 0.99072 | -0.0037704 | 0.99135 | -0.0037728
240 | -0.28783 | 0.012382 | 0.010181 | 303.7758 | 303.488 | 1.1914 | 0.003905 | 303.6319 | -0.14392 | 303.6799 | 0.99434 | -0.000471 | 0.99498 | -0.000472
240.02 | 1.6747 | 0.012757 | 0.011041 | 303.6503 | 305.325 | 1.3169 | 0.0043163 | 304.4876 | 0.83733 | 304.2085 | 0.99714 | 0.0027421 | 0.99779 | 0.0027439
240.04 | 3.6372 | 0.01332 | 0.011973 | 303.5539 | 307.1911 | 1.4133 | 0.0046323 | 305.3725 | 1.8186 | 304.7663 | 1 | 0.0059555 | 1.0007 | 0.0059594
240.06 | 5.181 | 0.013883 | 0.01269 | 303.9242 | 309.1052 | 1.043 | 0.0034186 | 306.5147 | 2.5905 | 305.6512 | 1.0038 | 0.0084834 | 1.0044 | 0.0084889
240.08 | 7.1173 | 0.014258 | 0.013407 | 303.6265 | 310.7438 | 1.3407 | 0.0043943 | 307.1852 | 3.5587 | 305.9989 | 1.006 | 0.011654 | 1.0066 | 0.011661
240.1 | 8.4256 | 0.014258 | 0.014053 | 304.0599 | 312.4855 | 0.9073 | 0.0029738 | 308.2727 | 4.2128 | 306.8684 | 1.0095 | 0.013796 | 1.0102 | 0.013805
240.12 | 9.8648 | 0.014633 | 0.014698 | 303.7319 | 313.5967 | 1.2353 | 0.0040489 | 308.6643 | 4.9324 | 307.0202 | 1.0108 | 0.016153 | 1.0115 | 0.016163
240.14 | 11.0423 | 0.015009 | 0.0152 | 304.2371 | 315.2794 | 0.7301 | 0.002393 | 309.7582 | 5.5211 | 307.9179 | 1.0144 | 0.018081 | 1.0151 | 0.018092
240.16 | 12.2721 | 0.015009 | 0.015702 | 304.0182 | 316.2903 | 0.949 | 0.0031105 | 310.1543 | 6.1361 | 308.1089 | 1.0157 | 0.020095 | 1.0164 | 0.020107
240.18 | 13.5281 | 0.015384 | 0.016132 | 304.017 | 317.5451 | 0.9502 | 0.0031144 | 310.7811 | 6.7641 | 308.5264 | 1.0178 | 0.022151 | 1.0184 | 0.022165
240.2 | 14.1823 | 0.015759 | 0.016419 | 304.2897 | 318.472 | 0.6775 | 0.0022206 | 311.3808 | 7.0911 | 309.0171 | 1.0197 | 0.023222 | 1.0204 | 0.023237
240.22 | 14.7841 | 0.015947 | 0.016705 | 304.46 | 319.2441 | 0.5072 | 0.0016624 | 311.8521 | 7.3921 | 309.388 | 1.0213 | 0.024208 | 1.0219 | 0.024223
240.24 | 15.1766 | 0.016134 | 0.016849 | 304.5493 | 319.7259 | 0.4179 | 0.0013697 | 312.1376 | 7.5883 | 309.6082 | 1.0222 | 0.02485 | 1.0229 | 0.024866
240.26 | 15.2813 | 0.016134 | 0.016849 | 303.5788 | 318.8601 | 0.3884 | 0.001273 | 311.2194 | 7.6406 | 308.6726 | 1.0192 | 0.025022 | 1.0198 | 0.025038
240.28 | 15.1766 | 0.016134 | 0.016849 | 304.7446 | 319.9212 | 0.2226 | 0.00073 | 312.3329 | 7.5883 | 309.8035 | 1.0228 | 0.02485 | 1.0235 | 0.024866
240.3 | 14.9934 | 0.016134 | 0.016705 | 304.6674 | 319.6608 | 0.2998 | 0.00098263 | 312.1641 | 7.4967 | 309.6652 | 1.0223 | 0.02455 | 1.0229 | 0.024566
240.32 | 14.0514 | 0.016134 | 0.016132 | 304.7294 | 318.7808 | 0.2378 | 0.00077942 | 311.7551 | 7.0257 | 309.4132 | 1.0209 | 0.023008 | 1.0216 | 0.023023
240.34 | 12.5338 | 0.015947 | 0.015487 | 305.4052 | 317.939 | -0.438 | -0.0014356 | 311.6721 | 6.2669 | 309.5831 | 1.0207 | 0.020523 | 1.0213 | 0.020536
240.36 | 11.7226 | 0.015947 | 0.014913 | 305.42 | 317.1426 | -0.4528 | -0.00148 | 311.2813 | 5.8613 | 309.3275 | 1.0194 | 0.019195 | 1.02 | 0.019207
240.38 | 10.5451 | 0.015759 | 0.014196 | 305.4421 | 315.9872 | -0.4749 | -0.0015565 | 310.7147 | 5.2726 | 308.9571 | 1.0175 | 0.017267 | 1.0182 | 0.017278
240.4 | 9.0013 | 0.015384 | 0.013336 | 305.7063 | 314.7076 | -0.7391 | -0.0024225 | 310.207 | 4.5007 | 308.7067 | 1.0159 | 0.014739 | 1.0165 | 0.014748
240.42 | 7.4313 | 0.015009 | 0.012404 | 305.9433 | 313.3746 | -0.9761 | -0.0031993 | 309.659 | 3.7157 | 308.4204 | 1.0141 | 0.012168 | 1.0147 | 0.012176
240.44 | 5.7566 | 0.014633 | 0.011472 | 305.7755 | 311.5321 | -0.8083 | -0.0026493 | 308.6538 | 2.8783 | 307.6944 | 1.0108 | 0.009426 | 1.0114 | 0.0094321
240.46 | 4.0297 | 0.014071 | 0.010539 | 305.9417 | 309.9714 | -0.9745 | -0.00319 | 307.9565 | 2.0148 | 307.2849 | 1.0085 | 0.0065982 | 1.0092 | 0.0066024
240.48 | 2.4597 | 0.013695 | 0.0095357 | 305.8127 | 308.2724 | -0.8455 | -0.0027712 | 307.0425 | 1.2298 | 306.6326 | 1.0055 | 0.0040275 | 1.0062 | 0.0040301
240.5 | -0.052333 | 0.013132 | 0.0083886 | 306.0298 | 305.9775 | -1.0626 | -0.0034828 | 306.0036 | -0.026167 | 306.0124 | 1.0021 | -8.5691e-05 | 1.0028 | -8.5746e-05
240.52 | -1.3607 | 0.013132 | 0.00746 | 306.0397 | 304.679 | -1.0725 | -0.0035153 | 305.3594 | -0.68033 | 305.5861 | 1 | -0.002228 | 1.0006 | -0.0022294
240.54 | -3.5587 | 0.01257 | 0.0062376 | 306.2299 | 302.6712 | -1.2627 | -0.0041387 | 304.4506 | -1.7793 | 305.0437 | 0.99702 | -0.005827 | 0.99766 | -0.0058307
240.56 | -5.2333 | 0.012194 | 0.00538 | 306.2017 | 300.9684 | -1.2345 | -0.0040462 | 303.585 | -2.6167 | 304.4573 | 0.99419 | -0.0085691 | 0.99483 | -0.0085746
240.58 | -6.9865 | 0.011819 | 0.0045169 | 306.0624 | 299.0759 | -1.0952 | -0.0035897 | 302.5692 | -3.4932 | 303.7336 | 0.99086 | -0.01144 | 0.9915 | -0.011447
240.6 | -8.164 | 0.011444 | 0.0038716 | 305.9008 | 297.7368 | -0.9336 | -0.00306 | 301.8188 | -4.082 | 303.1795 | 0.9884 | -0.013368 | 0.98904 | -0.013376
240.62 | -9.9695 | 0.011069 | 0.0028679 | 305.9236 | 295.9541 | -0.9564 | -0.0031347 | 300.9389 | -4.9847 | 302.6004 | 0.98552 | -0.016324 | 0.98616 | -0.016335
240.64 | -11.5133 | 0.010694 | 0.0019358 | 306.1041 | 294.5908 | -1.1369 | -0.0037263 | 300.3475 | -5.7566 | 302.2663 | 0.98359 | -0.018852 | 0.98422 | -0.018864
240.66 | -12.2983 | 0.010318 | 0.0015056 | 305.8653 | 293.567 | -0.8981 | -0.0029436 | 299.7162 | -6.1491 | 301.7659 | 0.98152 | -0.020137 | 0.98215 | -0.02015
240.68 | -12.9525 | 0.0099432 | 0.00057358 | 305.7668 | 292.8143 | -0.7996 | -0.0026208 | 299.2906 | -6.4762 | 301.4493 | 0.98012 | -0.021209 | 0.98075 | -0.021222
240.7 | -13.8159 | 0.0099432 | -0.00043018 | 305.4168 | 291.6009 | -0.4496 | -0.0014736 | 298.5088 | -6.908 | 300.8115 | 0.97756 | -0.022622 | 0.97819 | -0.022637
240.72 | -14.7841 | 0.0097556 | -0.0013622 | 305.3905 | 290.6064 | -0.4233 | -0.0013874 | 297.9984 | -7.3921 | 300.4625 | 0.97589 | -0.024208 | 0.97652 | -0.024223
240.74 | -15.1243 | 0.0095679 | -0.0014339 | 305.4988 | 290.3745 | -0.5316 | -0.0017424 | 297.9367 | -7.5621 | 300.4574 | 0.97569 | -0.024765 | 0.97632 | -0.024781
240.76 | -15.2289 | 0.0095679 | -0.0012189 | 305.1239 | 289.895 | -0.1567 | -0.0005136 | 297.5094 | -7.6145 | 300.0476 | 0.97429 | -0.024936 | 0.97492 | -0.024952
240.78 | -15.3336 | 0.0095679 | -0.00093206 | 305.4811 | 290.1475 | -0.5139 | -0.0016844 | 297.8143 | -7.6668 | 300.3699 | 0.97529 | -0.025107 | 0.97592 | -0.025124
240.8 | -15.3598 | 0.0095679 | 0.00028679 | 305.3207 | 289.9609 | -0.3535 | -0.00116 | 297.6408 | -7.6799 | 300.2008 | 0.97472 | -0.02515 | 0.97535 | -0.025166
240.82 | -13.5543 | 0.0095679 | 0.00222 | 304.5493 | 290.995 | 0.4179 | 0.0013697 | 297.7722 | -6.7771 | 300.0312 | 0.97515 | -0.022194 | 0.97578 | -0.022208
240.84 | -12.4553 | 0.0097556 | 0.0031547 | 304.496 | 292.0407 | 0.4712 | 0.00154 | 298.2684 | -6.2276 | 300.3442 | 0.97678 | -0.020394 | 0.97741 | -0.020408
240.86 | -11.8273 | 0.0097556 | 0.0035849 | 304.2133 | 292.386 | 0.7539 | 0.00247 | 298.2997 | -5.9136 | 300.2709 | 0.97688 | -0.019366 | 0.97751 | -0.019379
240.88 | -10.3096 | 0.010131 | 0.0045886 | 304.3799 | 294.0703 | 0.5873 | 0.001925 | 299.2251 | -5.1548 | 300.9434 | 0.97991 | -0.016881 | 0.98054 | -0.016892
240.9 | -8.5565 | 0.010506 | 0.0056641 | 304.1321 | 295.5756 | 0.8351 | 0.0027372 | 299.8539 | -4.2782 | 301.2799 | 0.98197 | -0.01401 | 0.9826 | -0.014019
240.92 | -7.1173 | 0.010881 | 0.0065244 | 303.7827 | 296.6654 | 1.1845 | 0.0038824 | 300.224 | -3.5587 | 301.4103 | 0.98318 | -0.011654 | 0.98381 | -0.011661
240.94 | -5.3118 | 0.011256 | 0.0075282 | 303.7845 | 298.4727 | 1.1827 | 0.0038765 | 301.1286 | -2.6559 | 302.0139 | 0.98614 | -0.0086976 | 0.98678 | -0.0087032
240.96 | -3.7157 | 0.011819 | 0.00853 | 303.9816 | 300.2659 | 0.9856 | 0.0032304 | 302.1238 | -1.8578 | 302.743 | 0.9894 | -0.0060841 | 0.99004 | -0.006088
240.98 | -1.6485 | 0.012382 | 0.009464 | 303.7073 | 302.0588 | 1.2599 | 0.0041295 | 302.8831 | -0.82425 | 303.1578 | 0.99189 | -0.0026993 | 0.99253 | -0.002701
241 | 0.314 | 0.012382 | 0.010253 | 303.4505 | 303.7645 | 1.5167 | 0.0049712 | 303.6075 | 0.157 | 303.5552 | 0.99426 | 0.000514 | 0.9949 | 0.000514
241.02 | 1.9102 | 0.012757 | 0.011185 | 303.7203 | 305.6305 | 1.2469 | 0.0040869 | 304.6754 | 0.95508 | 304.357 | 0.99776 | 0.0031277 | 0.9984 | 0.0031297
241.04 | 4.0035 | 0.01332 | 0.011973 | 303.6237 | 307.6272 | 1.3435 | 0.0044035 | 305.6254 | 2.0017 | 304.9582 | 1.0009 | 0.0065554 | 1.0015 | 0.0065596
241.06 | 5.809 | 0.013508 | 0.012834 | 303.5912 | 309.4002 | 1.376 | 0.00451 | 306.4957 | 2.9045 | 305.5275 | 1.0037 | 0.0095117 | 1.0044 | 0.0095178
241.08 | 7.4051 | 0.014071 | 0.013479 | 303.8647 | 311.2698 | 1.1025 | 0.0036136 | 307.5673 | 3.7026 | 306.3331 | 1.0072 | 0.012125 | 1.0079 | 0.012133
241.1 | 8.949 | 0.014446 | 0.014196 | 303.5441 | 312.4931 | 1.4231 | 0.0046644 | 308.0186 | 4.4745 | 306.5271 | 1.0087 | 0.014653 | 1.0094 | 0.014663
241.12 | 10.4405 | 0.015009 | 0.01477 | 303.8041 | 314.2446 | 1.1631 | 0.0038122 | 309.0243 | 5.2202 | 307.2843 | 1.012 | 0.017095 | 1.0127 | 0.017106
241.14 | 11.5133 | 0.015384 | 0.0152 | 303.812 | 315.3253 | 1.1552 | 0.0037863 | 309.5686 | 5.7566 | 307.6498 | 1.0138 | 0.018852 | 1.0144 | 0.018864
241.16 | 12.6646 | 0.015384 | 0.015845 | 303.9864 | 316.651 | 0.9808 | 0.0032147 | 310.3187 | 6.3323 | 308.2079 | 1.0162 | 0.020737 | 1.0169 | 0.020751
241.18 | 13.6589 | 0.015571 | 0.016132 | 303.831 | 317.4899 | 1.1362 | 0.003724 | 310.6605 | 6.8295 | 308.384 | 1.0174 | 0.022365 | 1.018 | 0.02238
241.2 | 14.2869 | 0.015947 | 0.016562 | 303.0219 | 317.3088 | 0.9453 | 0.0030983 | 310.1654 | 7.1435 | 307.7842 | 1.0157 | 0.023394 | 1.0164 | 0.023409
241.22 | 14.8626 | 0.016134 | 0.016705 | 304.4446 | 319.3072 | 0.5226 | 0.0017129 | 311.8759 | 7.4313 | 309.3988 | 1.0213 | 0.024336 | 1.022 | 0.024352
241.24 | 15.2028 | 0.016134 | 0.016849 | 304.3615 | 319.5643 | 0.6057 | 0.0019853 | 311.9629 | 7.6014 | 309.4291 | 1.0216 | 0.024893 | 1.0223 | 0.024909
241.26 | 15.3336 | 0.016322 | 0.016921 | 304.4661 | 319.7997 | 0.5011 | 0.0016424 | 312.1329 | 7.6668 | 309.5773 | 1.0222 | 0.025107 | 1.0228 | 0.025124
241.28 | 15.2551 | 0.016322 | 0.016992 | 304.5278 | 319.7829 | 0.4394 | 0.00144 | 312.1554 | 7.6276 | 309.6128 | 1.0223 | 0.024979 | 1.0229 | 0.024995
241.3 | 15.1243 | 0.016322 | 0.016705 | 304.9952 | 320.1195 | -0.028 | -9.18e-05 | 312.5573 | 7.5621 | 310.0366 | 1.0236 | 0.024765 | 1.0242 | 0.024781
241.32 | 13.9729 | 0.016322 | 0.016132 | 305.0181 | 318.991 | -0.0509 | -0.00016683 | 312.0046 | 6.9865 | 309.6757 | 1.0218 | 0.022879 | 1.0224 | 0.022894
241.34 | 12.6646 | 0.016322 | 0.015558 | 305.6078 | 318.2724 | -0.6406 | -0.0021 | 311.9401 | 6.3323 | 309.8293 | 1.0215 | 0.020737 | 1.0222 | 0.020751
241.36 | 11.8273 | 0.016134 | 0.015128 | 305.5098 | 317.3371 | -0.5426 | -0.00178 | 311.4234 | 5.9136 | 309.4522 | 1.0199 | 0.019366 | 1.0205 | 0.019379
241.38 | 10.3881 | 0.015759 | 0.014339 | 305.7051 | 316.0932 | -0.7379 | -0.0024186 | 310.8992 | 5.1941 | 309.1678 | 1.0181 | 0.01701 | 1.0188 | 0.017021
241.4 | 8.8181 | 0.015384 | 0.013551 | 305.5118 | 314.3299 | -0.5446 | -0.001785 | 309.9209 | 4.4091 | 308.4512 | 1.0149 | 0.014439 | 1.0156 | 0.014448
241.42 | 7.2743 | 0.015009 | 0.012547 | 305.8978 | 313.1721 | -0.9306 | -0.0030502 | 309.535 | 3.6372 | 308.3226 | 1.0137 | 0.011911 | 1.0143 | 0.011919
241.44 | 5.3641 | 0.014446 | 0.011615 | 306.0037 | 311.3678 | -1.0365 | -0.0033973 | 308.6858 | 2.6821 | 307.7917 | 1.0109 | 0.0087833 | 1.0115 | 0.008789
241.46 | 3.7418 | 0.014071 | 0.010611 | 306.0361 | 309.7779 | -1.0689 | -0.0035035 | 307.907 | 1.8709 | 307.2834 | 1.0083 | 0.0061269 | 1.009 | 0.0061308
241.48 | 1.6485 | 0.013508 | 0.0095357 | 305.9601 | 307.6086 | -0.9929 | -0.0032544 | 306.7843 | 0.82425 | 306.5096 | 1.0047 | 0.0026993 | 1.0053 | 0.002701
241.5 | 0.28783 | 0.013508 | 0.0086754 | 306.1237 | 306.4115 | -1.1565 | -0.0037906 | 306.2676 | 0.14392 | 306.2196 | 1.003 | 0.0004713 | 1.0036 | 0.0004716
241.52 | -1.8578 | 0.01332 | 0.0074565 | 306.0898 | 304.232 | -1.1226 | -0.0036795 | 305.1609 | -0.92891 | 305.4705 | 0.99935 | -0.003042 | 0.99999 | -0.003044
241.54 | -3.6895 | 0.012757 | 0.006381 | 306.0405 | 302.351 | -1.0733 | -0.0035179 | 304.1958 | -1.8447 | 304.8107 | 0.99619 | -0.0060412 | 0.99683 | -0.0060451
241.56 | -5.7043 | 0.012194 | 0.0053773 | 306.1283 | 300.424 | -1.1611 | -0.0038057 | 303.2761 | -2.8522 | 304.2269 | 0.99318 | -0.0093403 | 0.99382 | -0.0093463
241.58 | -6.908 | 0.011819 | 0.0048037 | 305.8793 | 298.9713 | -0.9121 | -0.0029895 | 302.4253 | -3.454 | 303.5766 | 0.99039 | -0.011311 | 0.99103 | -0.011318
241.6 | -8.635 | 0.011256 | 0.0037283 | 306.0397 | 297.4047 | -1.0725 | -0.0035153 | 301.7222 | -4.3175 | 303.1614 | 0.98809 | -0.014139 | 0.98872 | -0.014148
241.62 | -10.2311 | 0.010881 | 0.0030113 | 306.0068 | 295.7757 | -1.0396 | -0.0034074 | 300.8912 | -5.1156 | 302.5964 | 0.98537 | -0.016753 | 0.986 | -0.016763
241.64 | -11.2778 | 0.010506 | 0.002366 | 305.8593 | 294.5815 | -0.8921 | -0.002924 | 300.2204 | -5.6389 | 302.1 | 0.98317 | -0.018466 | 0.9838 | -0.018478
241.66 | -12.56 | 0.010506 | 0.0012189 | 305.8715 | 293.3115 | -0.9043 | -0.002964 | 299.5915 | -6.28 | 301.6848 | 0.98111 | -0.020566 | 0.98174 | -0.020579
241.68 | -13.6851 | 0.010318 | 0.00014339 | 305.6495 | 291.9644 | -0.6823 | -0.0022363 | 298.8069 | -6.8426 | 301.0878 | 0.97854 | -0.022408 | 0.97917 | -0.022423
241.7 | -14.2869 | 0.0099432 | -0.00057358 | 305.5399 | 291.253 | -0.5727 | -0.0018771 | 298.3964 | -7.1435 | 300.7776 | 0.9772 | -0.023394 | 0.97782 | -0.023409
241.72 | -14.9149 | 0.0099432 | -0.00093206 | 305.2682 | 290.3533 | -0.301 | -0.00098657 | 297.8107 | -7.4575 | 300.2966 | 0.97528 | -0.024422 | 0.97591 | -0.024438
241.74 | -15.1766 | 0.0097556 | -0.0010755 | 305.0353 | 289.8587 | -0.0681 | -0.00022321 | 297.447 | -7.5883 | 299.9764 | 0.97409 | -0.02485 | 0.97471 | -0.024866
241.76 | -15.2289 | 0.0095679 | -0.0010755 | 305.2589 | 290.03 | -0.2917 | -0.00095609 | 297.6444 | -7.6145 | 300.1826 | 0.97473 | -0.024936 | 0.97536 | -0.024952
241.78 | -15.4906 | 0.0095679 | -0.00093206 | 305.3446 | 289.854 | -0.3774 | -0.00124 | 297.5993 | -7.7453 | 300.1811 | 0.97459 | -0.025365 | 0.97521 | -0.025381
241.8 | -15.6214 | 0.0095679 | -0.00014339 | 305.2203 | 289.5989 | -0.2531 | -0.00082957 | 297.4096 | -7.8107 | 300.0132 | 0.97396 | -0.025579 | 0.97459 | -0.025595
241.82 | -14.5224 | 0.0097556 | 0.0017924 | 305.0356 | 290.5132 | -0.0684 | -0.00022419 | 297.7744 | -7.2612 | 300.1948 | 0.97516 | -0.023779 | 0.97579 | -0.023795
241.84 | -12.3506 | 0.0097556 | 0.0032981 | 304.4968 | 292.1462 | 0.4704 | 0.0015418 | 298.3215 | -6.1753 | 300.3799 | 0.97695 | -0.020223 | 0.97758 | -0.020236
241.86 | -12.0366 | 0.0099432 | 0.0035849 | 304.3677 | 292.3311 | 0.5995 | 0.00196 | 298.3494 | -6.0183 | 300.3555 | 0.97704 | -0.019709 | 0.97767 | -0.019722
241.88 | -10.5975 | 0.010318 | 0.0045169 | 304.389 | 293.7915 | 0.5782 | 0.0018951 | 299.0903 | -5.2987 | 300.8565 | 0.97947 | -0.017352 | 0.9801 | -0.017364
241.9 | -9.106 | 0.010694 | 0.0055924 | 304.0176 | 294.9116 | 0.9496 | 0.0031124 | 299.4646 | -4.553 | 300.9823 | 0.98069 | -0.01491 | 0.98133 | -0.01492
241.92 | -7.7453 | 0.011069 | 0.0065244 | 303.9308 | 296.1855 | 1.0364 | 0.0033969 | 300.0581 | -3.8727 | 301.349 | 0.98264 | -0.012682 | 0.98327 | -0.01269
241.94 | -5.6781 | 0.011632 | 0.0075999 | 303.8939 | 298.2158 | 1.0733 | 0.0035179 | 301.0548 | -2.8391 | 302.0012 | 0.9859 | -0.0092975 | 0.98654 | -0.0093034
241.96 | -4.0297 | 0.011632 | 0.0083886 | 303.8238 | 299.7941 | 1.1434 | 0.0037476 | 301.809 | -2.0148 | 302.4806 | 0.98837 | -0.0065982 | 0.98901 | -0.0066024
241.98 | -2.2765 | 0.012007 | 0.0093206 | 303.8829 | 301.6064 | 1.0843 | 0.0035539 | 302.7447 | -1.1382 | 303.1241 | 0.99144 | -0.0037276 | 0.99207 | -0.00373
242 | -0.20933 | 0.01257 | 0.010253 | 303.6347 | 303.4254 | 1.3325 | 0.0043674 | 303.53 | -0.10467 | 303.5649 | 0.99401 | -0.000343 | 0.99465 | -0.000343
242.02 | 1.3868 | 0.012945 | 0.011185 | 303.8132 | 305.2 | 1.154 | 0.0037824 | 304.5066 | 0.69341 | 304.2755 | 0.99721 | 0.0022708 | 0.99785 | 0.0022723
242.04 | 3.6372 | 0.01332 | 0.011973 | 303.7615 | 307.3987 | 1.2057 | 0.0039518 | 305.5801 | 1.8186 | 304.9739 | 1.0007 | 0.0059555 | 1.0014 | 0.0059594
242.06 | 5.4426 | 0.013883 | 0.01269 | 303.746 | 309.1886 | 1.2212 | 0.0040026 | 306.4673 | 2.7213 | 305.5602 | 1.0036 | 0.0089119 | 1.0043 | 0.0089176
242.08 | 6.8033 | 0.014258 | 0.013407 | 303.7943 | 310.5976 | 1.1729 | 0.0038443 | 307.196 | 3.4017 | 306.0621 | 1.006 | 0.01114 | 1.0067 | 0.011147
242.1 | 8.5565 | 0.014258 | 0.014196 | 303.7979 | 312.3544 | 1.1693 | 0.0038325 | 308.0761 | 4.2782 | 306.6501 | 1.0089 | 0.01401 | 1.0095 | 0.014019
242.12 | 9.8648 | 0.014633 | 0.01477 | 303.967 | 313.8318 | 1.0002 | 0.0032783 | 308.8994 | 4.9324 | 307.2553 | 1.0116 | 0.016153 | 1.0122 | 0.016163
242.14 | 11.5133 | 0.015196 | 0.015343 | 303.9484 | 315.4617 | 1.0188 | 0.0033393 | 309.705 | 5.7566 | 307.7862 | 1.0142 | 0.018852 | 1.0149 | 0.018864
242.16 | 12.3245 | 0.015571 | 0.015845 | 304.0645 | 316.389 | 0.9027 | 0.0029587 | 310.2267 | 6.1622 | 308.1727 | 1.0159 | 0.02018 | 1.0166 | 0.020193
242.18 | 13.4758 | 0.015759 | 0.016204 | 304.3101 | 317.7859 | 0.6571 | 0.0021537 | 311.048 | 6.7379 | 308.802 | 1.0186 | 0.022065 | 1.0193 | 0.02208
242.2 | 14.1299 | 0.015947 | 0.016562 | 304.2077 | 318.3376 | 0.7595 | 0.0024894 | 311.2727 | 7.065 | 308.9177 | 1.0194 | 0.023137 | 1.02 | 0.023151
242.22 | 14.6533 | 0.016134 | 0.016705 | 304.6662 | 319.3195 | 0.301 | 0.00098657 | 311.9928 | 7.3266 | 309.5506 | 1.0217 | 0.023993 | 1.0224 | 0.024009
242.24 | 15.1504 | 0.016322 | 0.016849 | 304.6069 | 319.7573 | 0.3603 | 0.0011809 | 312.1821 | 7.5752 | 309.657 | 1.0223 | 0.024808 | 1.023 | 0.024823
242.26 | 15.2551 | 0.016322 | 0.016992 | 304.5682 | 319.8233 | 0.399 | 0.0013078 | 312.1958 | 7.6276 | 309.6532 | 1.0224 | 0.024979 | 1.023 | 0.024995
242.28 | 15.5168 | 0.016322 | 0.016921 | 304.733 | 320.2498 | 0.2342 | 0.000768 | 312.4914 | 7.7584 | 309.9053 | 1.0234 | 0.025407 | 1.024 | 0.025424
242.3 | 15.1243 | 0.016322 | 0.016705 | 304.7646 | 319.8889 | 0.2026 | 0.00066405 | 312.3267 | 7.5621 | 309.806 | 1.0228 | 0.024765 | 1.0235 | 0.024781
242.32 | 14.2346 | 0.016322 | 0.016275 | 305.0511 | 319.2857 | -0.0839 | -0.00027499 | 312.1684 | 7.1173 | 309.796 | 1.0223 | 0.023308 | 1.023 | 0.023323
242.34 | 12.7955 | 0.016322 | 0.01563 | 305.1078 | 317.9033 | -0.1406 | -0.000461 | 311.5055 | 6.3977 | 309.373 | 1.0201 | 0.020951 | 1.0208 | 0.020965
242.36 | 11.6965 | 0.015947 | 0.014985 | 305.4016 | 317.0981 | -0.4344 | -0.0014238 | 311.2498 | 5.8482 | 309.3004 | 1.0193 | 0.019152 | 1.0199 | 0.019164
242.38 | 10.6498 | 0.015571 | 0.014339 | 305.5569 | 316.2067 | -0.5897 | -0.0019328 | 310.8818 | 5.3249 | 309.1068 | 1.0181 | 0.017438 | 1.0187 | 0.017449
242.4 | 9.0798 | 0.015384 | 0.013407 | 305.8224 | 314.9022 | -0.8552 | -0.002803 | 310.3623 | 4.5399 | 308.849 | 1.0164 | 0.014867 | 1.017 | 0.014877
242.42 | 7.379 | 0.015009 | 0.012475 | 305.8555 | 313.2345 | -0.8883 | -0.0029115 | 309.545 | 3.6895 | 308.3152 | 1.0137 | 0.012082 | 1.0144 | 0.01209
242.44 | 5.7566 | 0.014633 | 0.011472 | 305.8408 | 311.5974 | -0.8736 | -0.0028633 | 308.7191 | 2.8783 | 307.7597 | 1.011 | 0.009426 | 1.0117 | 0.0094321
242.46 | 3.9773 | 0.014633 | 0.010611 | 306.0114 | 309.9887 | -1.0442 | -0.0034225 | 308.0001 | 1.9887 | 307.3372 | 1.0086 | 0.0065125 | 1.0093 | 0.0065167
242.48 | 2.355 | 0.014071 | 0.0095357 | 305.9467 | 308.3017 | -0.9795 | -0.0032104 | 307.1242 | 1.1775 | 306.7317 | 1.0058 | 0.0038561 | 1.0064 | 0.0038586
242.5 | 0.2355 | 0.013695 | 0.0083886 | 305.9708 | 306.2063 | -1.0036 | -0.0032894 | 306.0885 | 0.11775 | 306.0493 | 1.0024 | 0.000386 | 1.003 | 0.000386
242.52 | -1.4392 | 0.013132 | 0.0076 | 305.7394 | 304.3002 | -0.7722 | -0.002531 | 305.0198 | -0.71958 | 305.2597 | 0.99889 | -0.0023565 | 0.99953 | -0.002358
242.54 | -3.1923 | 0.01257 | 0.0065961 | 306.0031 | 302.8108 | -1.0359 | -0.0033953 | 304.4069 | -1.5962 | 304.939 | 0.99688 | -0.0052271 | 0.99752 | -0.0052305
242.56 | -5.338 | 0.012194 | 0.0055207 | 306.1217 | 300.7837 | -1.1545 | -0.003784 | 303.4527 | -2.669 | 304.3424 | 0.99375 | -0.0087405 | 0.99439 | -0.0087461
242.58 | -6.751 | 0.011632 | 0.0048037 | 306.1253 | 299.3743 | -1.1581 | -0.0038 | 302.7498 | -3.3755 | 303.875 | 0.99145 | -0.011054 | 0.99209 | -0.011061
242.6 | -8.5565 | 0.011632 | 0.0038716 | 306.0159 | 297.4594 | -1.0487 | -0.00344 | 301.7377 | -4.2782 | 303.1637 | 0.98814 | -0.01401 | 0.98877 | -0.014019
242.62 | -9.9956 | 0.011256 | 0.0030113 | 305.9008 | 295.9052 | -0.9336 | -0.00306 | 300.903 | -4.9978 | 302.5689 | 0.98541 | -0.016367 | 0.98604 | -0.016378
242.64 | -11.2255 | 0.010881 | 0.0022226 | 305.8704 | 294.6449 | -0.9032 | -0.0029604 | 300.2577 | -5.6127 | 302.1286 | 0.98329 | -0.018381 | 0.98392 | -0.018393
242.66 | -12.089 | 0.010506 | 0.0015056 | 305.6769 | 293.5879 | -0.7097 | -0.0023261 | 299.6324 | -6.0445 | 301.6472 | 0.98124 | -0.019795 | 0.98188 | -0.019807
242.68 | -13.0833 | 0.010318 | 0.00028679 | 305.5706 | 292.4873 | -0.6034 | -0.0019777 | 299.029 | -6.5416 | 301.2095 | 0.97927 | -0.021423 | 0.9799 | -0.021437
242.7 | -14.1038 | 0.010131 | -0.00057358 | 305.7227 | 291.6189 | -0.7555 | -0.0024763 | 298.6708 | -7.0519 | 301.0214 | 0.9781 | -0.023094 | 0.97872 | -0.023109
242.72 | -14.7318 | 0.0097556 | -0.0010755 | 305.5185 | 290.7867 | -0.5513 | -0.001807 | 298.1526 | -7.3659 | 300.6079 | 0.9764 | -0.024122 | 0.97703 | -0.024138
242.74 | -14.7841 | 0.0097556 | -0.0010755 | 305.4762 | 290.6921 | -0.509 | -0.0016683 | 298.0841 | -7.3921 | 300.5482 | 0.97617 | -0.024208 | 0.9768 | -0.024223
242.76 | -14.9411 | 0.0097556 | -0.00093206 | 305.3342 | 290.3931 | -0.367 | -0.0012029 | 297.8636 | -7.4706 | 300.3538 | 0.97545 | -0.024465 | 0.97608 | -0.024481
242.78 | -15.0981 | 0.0097556 | -0.00071697 | 305.3613 | 290.2632 | -0.3941 | -0.0012917 | 297.8122 | -7.5491 | 300.3286 | 0.97528 | -0.024722 | 0.97591 | -0.024738
242.8 | -15.2813 | 0.0097556 | 0.00014339 | 305.3887 | 290.1074 | -0.4215 | -0.0013815 | 297.7481 | -7.6406 | 300.2949 | 0.97507 | -0.025022 | 0.9757 | -0.025038
242.82 | -13.9729 | 0.0097556 | 0.0019358 | 304.9373 | 290.9644 | 0.0299 | 9.8e-05 | 297.9508 | -6.9865 | 300.2797 | 0.97574 | -0.022879 | 0.97636 | -0.022894
242.84 | -12.0628 | 0.0099432 | 0.0032981 | 304.3897 | 292.3269 | 0.5775 | 0.0018928 | 298.3583 | -6.0314 | 300.3688 | 0.97707 | -0.019752 | 0.9777 | -0.019764
242.86 | -11.5918 | 0.0099432 | 0.0037283 | 304.487 | 292.8952 | 0.4802 | 0.0015739 | 298.6911 | -5.7959 | 300.6231 | 0.97816 | -0.018981 | 0.97879 | -0.018993
242.88 | -10.4405 | 0.010131 | 0.0045886 | 304.2704 | 293.8299 | 0.6968 | 0.00228 | 299.0502 | -5.2202 | 300.7902 | 0.97934 | -0.017095 | 0.97997 | -0.017106
242.9 | -8.5826 | 0.010506 | 0.0056641 | 304.1364 | 295.5538 | 0.8308 | 0.0027231 | 299.8451 | -4.2913 | 301.2755 | 0.98194 | -0.014053 | 0.98257 | -0.014062
242.92 | -6.9603 | 0.010881 | 0.0067395 | 304.0587 | 297.0984 | 0.9085 | 0.0029777 | 300.5785 | -3.4802 | 301.7386 | 0.98434 | -0.011397 | 0.98498 | -0.011404
242.94 | -5.495 | 0.011256 | 0.0075999 | 304.1461 | 298.6511 | 0.8211 | 0.0026913 | 301.3986 | -2.7475 | 302.3144 | 0.98703 | -0.0089976 | 0.98766 | -0.0090033
242.96 | -3.6633 | 0.011819 | 0.008532 | 303.9816 | 300.3183 | 0.9856 | 0.0032304 | 302.1499 | -1.8317 | 302.7605 | 0.98949 | -0.0059984 | 0.99012 | -0.0060022
242.98 | -1.9363 | 0.012194 | 0.00939 | 303.8077 | 301.8714 | 1.1595 | 0.0038004 | 302.8395 | -0.96816 | 303.1623 | 0.99175 | -0.0031706 | 0.99238 | -0.0031726
243 | 0.2355 | 0.012757 | 0.010324 | 303.5128 | 303.7483 | 1.4544 | 0.004767 | 303.6305 | 0.11775 | 303.5913 | 0.99434 | 0.000386 | 0.99498 | 0.000386
243.02 | 1.6485 | 0.012757 | 0.011113 | 303.848 | 305.4965 | 1.1192 | 0.0036683 | 304.6722 | 0.82425 | 304.3975 | 0.99775 | 0.0026993 | 0.99839 | 0.002701
243.04 | 3.8203 | 0.01332 | 0.012189 | 303.7418 | 307.5621 | 1.2254 | 0.0040164 | 305.652 | 1.9102 | 305.0152 | 1.001 | 0.0062554 | 1.0016 | 0.0062595
243.06 | 5.4688 | 0.013695 | 0.012834 | 303.8532 | 309.322 | 1.114 | 0.0036513 | 306.5876 | 2.7344 | 305.6761 | 1.004 | 0.0089547 | 1.0047 | 0.0089605
243.08 | 6.9341 | 0.014071 | 0.013551 | 303.7442 | 310.6783 | 1.223 | 0.0040085 | 307.2113 | 3.4671 | 306.0556 | 1.0061 | 0.011354 | 1.0067 | 0.011361
243.1 | 8.5826 | 0.014446 | 0.014196 | 303.7454 | 312.328 | 1.2218 | 0.0040046 | 308.0367 | 4.2913 | 306.6063 | 1.0088 | 0.014053 | 1.0094 | 0.014062
243.12 | 10.1788 | 0.014821 | 0.014913 | 303.9222 | 314.101 | 1.045 | 0.0034251 | 309.0116 | 5.0894 | 307.3151 | 1.012 | 0.016667 | 1.0126 | 0.016678
243.14 | 11.4086 | 0.015196 | 0.015343 | 304.0312 | 315.4398 | 0.936 | 0.0030679 | 309.7355 | 5.7043 | 307.8341 | 1.0143 | 0.018681 | 1.015 | 0.018693
243.16 | 12.6123 | 0.015571 | 0.015845 | 304.2622 | 316.8745 | 0.705 | 0.0023107 | 310.5683 | 6.3061 | 308.4663 | 1.0171 | 0.020652 | 1.0177 | 0.020665
243.18 | 13.3973 | 0.015947 | 0.016275 | 304.0018 | 317.3991 | 0.9654 | 0.0031642 | 310.7004 | 6.6986 | 308.4676 | 1.0175 | 0.021937 | 1.0181 | 0.021951
243.2 | 14.2346 | 0.015947 | 0.016562 | 304.2115 | 318.4461 | 0.7557 | 0.0024769 | 311.3288 | 7.1173 | 308.9564 | 1.0195 | 0.023308 | 1.0202 | 0.023323
243.22 | 14.8103 | 0.016134 | 0.016849 | 304.5451 | 319.3554 | 0.4221 | 0.0013835 | 311.9502 | 7.4051 | 309.4819 | 1.0216 | 0.024251 | 1.0222 | 0.024266
243.24 | 15.0719 | 0.016322 | 0.016849 | 304.5223 | 319.5942 | 0.4449 | 0.00146 | 312.0583 | 7.536 | 309.5463 | 1.0219 | 0.024679 | 1.0226 | 0.024695
243.26 | 15.1243 | 0.016322 | 0.016921 | 304.8356 | 319.9599 | 0.1316 | 0.00043134 | 312.3977 | 7.5621 | 309.877 | 1.023 | 0.024765 | 1.0237 | 0.024781
243.28 | 15.2028 | 0.016322 | 0.016992 | 304.7408 | 319.9436 | 0.2264 | 0.00074206 | 312.3422 | 7.6014 | 309.8084 | 1.0229 | 0.024893 | 1.0235 | 0.024909
243.3 | 14.7841 | 0.016322 | 0.016849 | 304.7536 | 319.5377 | 0.2136 | 0.0007 | 312.1457 | 7.3921 | 309.6816 | 1.0222 | 0.024208 | 1.0229 | 0.024223
243.32 | 14.2084 | 0.016322 | 0.01649 | 305.0682 | 319.2766 | -0.101 | -0.00033104 | 312.1724 | 7.1042 | 309.8043 | 1.0223 | 0.023265 | 1.023 | 0.02328
243.34 | 12.6908 | 0.016322 | 0.015702 | 305.3318 | 318.0226 | -0.3646 | -0.0012 | 311.6772 | 6.3454 | 309.5621 | 1.0207 | 0.02078 | 1.0213 | 0.020793
243.36 | 11.5395 | 0.015947 | 0.015056 | 305.8354 | 317.3749 | -0.8682 | -0.0028456 | 311.6051 | 5.7697 | 309.6819 | 1.0205 | 0.018895 | 1.0211 | 0.018907
243.38 | 10.2311 | 0.015759 | 0.014339 | 305.6017 | 315.8328 | -0.6345 | -0.0020797 | 310.7173 | 5.1156 | 309.0121 | 1.0175 | 0.016753 | 1.0182 | 0.016763
243.4 | 8.6611 | 0.015571 | 0.013407 | 305.8001 | 314.4612 | -0.8329 | -0.0027299 | 310.1307 | 4.3306 | 308.6871 | 1.0156 | 0.014182 | 1.0163 | 0.014191
243.42 | 7.0911 | 0.015196 | 0.012547 | 306.0696 | 313.1607 | -1.1024 | -0.0036133 | 309.6152 | 3.5456 | 308.4333 | 1.0139 | 0.011611 | 1.0146 | 0.011619
243.44 | 5.3903 | 0.014633 | 0.011615 | 306.1492 | 311.5395 | -1.182 | -0.0038742 | 308.8444 | 2.6952 | 307.946 | 1.0114 | 0.0088262 | 1.0121 | 0.0088318
243.46 | 3.3755 | 0.014258 | 0.010611 | 306.2734 | 309.6489 | -1.3062 | -0.0042812 | 307.9611 | 1.6877 | 307.3986 | 1.0085 | 0.0055271 | 1.0092 | 0.0055306
243.48 | 1.7532 | 0.013695 | 0.0096074 | 305.7734 | 307.5266 | -0.8062 | -0.00264 | 306.65 | 0.87658 | 306.3578 | 1.0042 | 0.0028706 | 1.0049 | 0.0028725
243.5 | -0.0785 | 0.013695 | 0.0086037 | 305.9285 | 305.85 | -0.9613 | -0.0031508 | 305.8893 | -0.03925 | 305.9023 | 1.0017 | -0.000129 | 1.0024 | -0.000129
243.52 | -1.9625 | 0.01332 | 0.0075999 | 306.1443 | 304.1818 | -1.1771 | -0.0038581 | 305.1631 | -0.98125 | 305.4901 | 0.99936 | -0.0032134 | 1 | -0.0032155
243.54 | -3.7418 | 0.012757 | 0.0065961 | 305.8876 | 302.1458 | -0.9204 | -0.0030167 | 304.0167 | -1.8709 | 304.6403 | 0.9956 | -0.0061269 | 0.99624 | -0.0061308
243.56 | -5.7305 | 0.012194 | 0.0053773 | 306.3108 | 300.5803 | -1.3436 | -0.0044038 | 303.4456 | -2.8652 | 304.4006 | 0.99373 | -0.0093832 | 0.99437 | -0.0093892
243.58 | -6.7771 | 0.011819 | 0.0049471 | 306.1849 | 299.4078 | -1.2177 | -0.0039912 | 302.7963 | -3.3886 | 303.9259 | 0.99161 | -0.011097 | 0.99224 | -0.011104
243.6 | -8.3733 | 0.011256 | 0.004015 | 306.0031 | 297.6298 | -1.0359 | -0.0033953 | 301.8164 | -4.1867 | 303.212 | 0.9884 | -0.013711 | 0.98903 | -0.013719
243.62 | -10.1788 | 0.010881 | 0.003083 | 305.913 | 295.7342 | -0.9458 | -0.0031 | 300.8236 | -5.0894 | 302.5201 | 0.98515 | -0.016667 | 0.98578 | -0.016678
243.64 | -11.5656 | 0.010881 | 0.0022226 | 305.8613 | 294.2957 | -0.8941 | -0.0029305 | 300.0785 | -5.7828 | 302.0061 | 0.9827 | -0.018938 | 0.98334 | -0.01895
243.66 | -12.1675 | 0.010694 | 0.0015056 | 305.9321 | 293.7646 | -0.9649 | -0.0031626 | 299.8484 | -6.0837 | 301.8763 | 0.98195 | -0.019923 | 0.98258 | -0.019936
243.68 | -13.031 | 0.010318 | 0.00043018 | 305.5001 | 292.4691 | -0.5329 | -0.0017467 | 298.9846 | -6.5155 | 301.1564 | 0.97912 | -0.021337 | 0.97975 | -0.021351
243.7 | -13.9991 | 0.010131 | -0.000717 | 305.595 | 291.5959 | -0.6278 | -0.0020577 | 298.5954 | -6.9996 | 300.9286 | 0.97785 | -0.022922 | 0.97848 | -0.022937
243.72 | -14.9673 | 0.0099432 | -0.0012189 | 305.5828 | 290.6155 | -0.6156 | -0.0020177 | 298.0992 | -7.4836 | 300.5937 | 0.97622 | -0.024508 | 0.97685 | -0.024523
243.74 | -15.1243 | 0.0097556 | -0.0011472 | 306.4094 | 291.2851 | -0.4422 | -0.0014494 | 298.8473 | -7.5621 | 301.368 | 0.97867 | -0.024765 | 0.9793 | -0.024781
243.76 | -15.2551 | 0.0097556 | -0.0010755 | 305.4004 | 290.1453 | -0.4332 | -0.0014199 | 297.7728 | -7.6276 | 300.3154 | 0.97515 | -0.024979 | 0.97578 | -0.024995
243.78 | -15.3074 | 0.0095679 | -0.00071697 | 305.3043 | 289.9969 | -0.3371 | -0.0011 | 297.6506 | -7.6537 | 300.2018 | 0.97475 | -0.025065 | 0.97538 | -0.025081
243.8 | -15.3598 | 0.0095679 | 0.00028679 | 305.3777 | 290.0179 | -0.4105 | -0.0013455 | 297.6978 | -7.6799 | 300.2578 | 0.97491 | -0.02515 | 0.97554 | -0.025166
243.82 | -13.9468 | 0.0095679 | 0.0020792 | 305.004 | 291.0572 | -0.0368 | -0.00012062 | 298.0306 | -6.9734 | 300.3551 | 0.976 | -0.022837 | 0.97663 | -0.022851
243.84 | -12.3768 | 0.0097556 | 0.0031547 | 304.2777 | 291.9009 | 0.6895 | 0.00226 | 298.0893 | -6.1884 | 300.1521 | 0.97619 | -0.020266 | 0.97682 | -0.020279
243.86 | -11.9058 | 0.010131 | 0.0036566 | 304.2598 | 292.354 | 0.7074 | 0.0023186 | 298.3069 | -5.9529 | 300.2912 | 0.9769 | -0.019495 | 0.97753 | -0.019507
243.88 | -10.3881 | 0.010506 | 0.0046603 | 304.0732 | 293.6851 | 0.894 | 0.0029302 | 298.8791 | -5.1941 | 300.6105 | 0.97878 | -0.01701 | 0.97941 | -0.017021
243.9 | -8.8966 | 0.010881 | 0.0057358 | 304.2077 | 295.3111 | 0.7595 | 0.00249 | 299.7594 | -4.4483 | 301.2422 | 0.98166 | -0.014567 | 0.98229 | -0.014577
243.92 | -7.0911 | 0.011256 | 0.0067395 | 303.9717 | 296.8806 | 0.9955 | 0.0032629 | 300.4261 | -3.5456 | 301.608 | 0.98384 | -0.011611 | 0.98448 | -0.011619
243.94 | -5.2333 | 0.011256 | 0.0075999 | 303.9649 | 298.7316 | 1.0023 | 0.0032852 | 301.3482 | -2.6167 | 302.2205 | 0.98686 | -0.0085691 | 0.9875 | -0.0085746
243.96 | -3.6372 | 0.011632 | 0.008532 | 303.5954 | 299.9582 | 1.3718 | 0.0044963 | 301.7768 | -1.8186 | 302.383 | 0.98827 | -0.0059555 | 0.9889 | -0.0059594
243.98 | -1.8578 | 0.012007 | 0.0095357 | 304.0084 | 302.1506 | 0.9588 | 0.0031426 | 303.0795 | -0.92891 | 303.3891 | 0.99253 | -0.003042 | 0.99317 | -0.003044
244 | -0.13083 | 0.012382 | 0.010324 | 303.7564 | 303.6256 | 1.2108 | 0.0039686 | 303.691 | -0.065416 | 303.7128 | 0.99454 | -0.000214 | 0.99517 | -0.000214
244.02 | 2.041 | 0.012945 | 0.011328 | 303.9202 | 305.9612 | 1.047 | 0.0034317 | 304.9407 | 1.0205 | 304.6005 | 0.99863 | 0.0033419 | 0.99927 | 0.0033441
244.04 | 4.2128 | 0.013508 | 0.012117 | 303.7552 | 307.968 | 1.212 | 0.0039725 | 305.8616 | 2.1064 | 305.1595 | 1.0016 | 0.0068981 | 1.0023 | 0.0069026
244.06 | 5.7043 | 0.013883 | 0.012834 | 303.8647 | 309.569 | 1.1025 | 0.0036136 | 306.7169 | 2.8522 | 305.7661 | 1.0044 | 0.0093403 | 1.0051 | 0.0093463
244.08 | 7.3528 | 0.014446 | 0.013551 | 303.7532 | 311.106 | 1.214 | 0.003979 | 307.4296 | 3.6764 | 306.2041 | 1.0068 | 0.01204 | 1.0074 | 0.012047
244.1 | 8.4518 | 0.014821 | 0.014196 | 304.1442 | 312.596 | 0.823 | 0.0026975 | 308.3701 | 4.2259 | 306.9615 | 1.0099 | 0.013839 | 1.0105 | 0.013848
244.12 | 10.4666 | 0.014821 | 0.01477 | 303.9423 | 314.4089 | 1.0249 | 0.0033592 | 309.1756 | 5.2333 | 307.4312 | 1.0125 | 0.017138 | 1.0131 | 0.017149
244.14 | 11.3563 | 0.015196 | 0.015343 | 304.167 | 315.5233 | 0.8002 | 0.0026228 | 309.8451 | 5.6781 | 307.9524 | 1.0147 | 0.018595 | 1.0153 | 0.018607
244.16 | 12.6908 | 0.015384 | 0.015988 | 303.8603 | 316.5511 | 1.1069 | 0.003628 | 310.2057 | 6.3454 | 308.0906 | 1.0159 | 0.02078 | 1.0165 | 0.020793
244.18 | 13.6328 | 0.015759 | 0.016275 | 303.1871 | 316.8199 | 0.7801 | 0.0025569 | 310.0035 | 6.8164 | 307.7314 | 1.0152 | 0.022322 | 1.0159 | 0.022337
244.2 | 14.3654 | 0.015947 | 0.016634 | 304.1191 | 318.4845 | 0.8481 | 0.0027798 | 311.3018 | 7.1827 | 308.9076 | 1.0195 | 0.023522 | 1.0201 | 0.023537
244.22 | 14.6533 | 0.016322 | 0.016777 | 304.4226 | 319.0759 | 0.5446 | 0.001785 | 311.7492 | 7.3266 | 309.307 | 1.0209 | 0.023993 | 1.0216 | 0.024009
244.24 | 14.9149 | 0.016322 | 0.016849 | 304.2839 | 319.1988 | 0.6833 | 0.0022396 | 311.7414 | 7.4575 | 309.2555 | 1.0209 | 0.024422 | 1.0216 | 0.024438
244.26 | 15.0196 | 0.016322 | 0.016921 | 304.567 | 319.5866 | 0.4002 | 0.0013117 | 312.0768 | 7.5098 | 309.5735 | 1.022 | 0.024593 | 1.0227 | 0.024609
244.28 | 15.0196 | 0.016322 | 0.016992 | 304.5764 | 319.596 | 0.3908 | 0.00128 | 312.0862 | 7.5098 | 309.5829 | 1.022 | 0.024593 | 1.0227 | 0.024609
244.3 | 15.0981 | 0.016322 | 0.016921 | 304.8306 | 319.9287 | 0.1366 | 0.00044773 | 312.3797 | 7.5491 | 309.8633 | 1.023 | 0.024722 | 1.0236 | 0.024738
244.32 | 14.3916 | 0.016322 | 0.016562 | 304.9184 | 319.31 | 0.0488 | 0.00015995 | 312.1142 | 7.1958 | 309.7156 | 1.0221 | 0.023565 | 1.0228 | 0.02358
244.34 | 12.6385 | 0.016322 | 0.015845 | 305.5459 | 318.1844 | -0.5787 | -0.0018968 | 311.8651 | 6.3192 | 309.7587 | 1.0213 | 0.020694 | 1.022 | 0.020708
244.36 | 11.4871 | 0.016134 | 0.014913 | 305.6115 | 317.0986 | -0.6443 | -0.0021118 | 311.3551 | 5.7436 | 309.4405 | 1.0196 | 0.018809 | 1.0203 | 0.018821
244.38 | 10.3358 | 0.015759 | 0.014483 | 305.7296 | 316.0654 | -0.7624 | -0.0024989 | 310.8975 | 5.1679 | 309.1749 | 1.0181 | 0.016924 | 1.0188 | 0.016935
244.4 | 8.9228 | 0.015384 | 0.013551 | 305.9818 | 314.9046 | -1.0146 | -0.0033255 | 310.4432 | 4.4614 | 308.9561 | 1.0166 | 0.01461 | 1.0173 | 0.01462
244.42 | 7.2481 | 0.015009 | 0.012547 | 305.7773 | 313.0254 | -0.8101 | -0.0026552 | 309.4014 | 3.6241 | 308.1933 | 1.0132 | 0.011868 | 1.0139 | 0.011876
244.44 | 5.338 | 0.014633 | 0.011543 | 306.0334 | 311.3714 | -1.0662 | -0.0034946 | 308.7024 | 2.669 | 307.8127 | 1.0109 | 0.0087405 | 1.0116 | 0.0087461
244.46 | 3.9512 | 0.014633 | 0.010755 | 305.9112 | 309.8624 | -0.944 | -0.0030941 | 307.8868 | 1.9756 | 307.2283 | 1.0083 | 0.0064697 | 1.0089 | 0.0064738
244.48 | 1.7793 | 0.014071 | 0.0095357 | 306.1598 | 307.9391 | -1.1926 | -0.0039089 | 307.0495 | 0.88966 | 306.7529 | 1.0055 | 0.0029135 | 1.0062 | 0.0029154
244.5 | 0.13083 | 0.013695 | 0.0086754 | 305.9633 | 306.0941 | -0.9961 | -0.0032649 | 306.0287 | 0.065416 | 306.0069 | 1.0022 | 0.00021423 | 1.0028 | 0.00021436
244.52 | -1.9102 | 0.013132 | 0.0074565 | 306.2017 | 304.2915 | -1.2345 | -0.0040462 | 305.2466 | -0.95508 | 305.565 | 0.99963 | -0.0031277 | 1.0003 | -0.0031297
244.54 | -3.9512 | 0.01257 | 0.0064527 | 306.2428 | 302.2916 | -1.2756 | -0.004181 | 304.2672 | -1.9756 | 304.9257 | 0.99642 | -0.0064697 | 0.99706 | -0.0064738
244.56 | -5.6781 | 0.012194 | 0.0055207 | 306.4288 | 300.7507 | -1.4616 | -0.0047906 | 303.5897 | -2.8391 | 304.5361 | 0.9942 | -0.0092975 | 0.99484 | -0.0093034
244.58 | -7.6145 | 0.012194 | 0.0045886 | 306.2308 | 298.6163 | -1.2636 | -0.0041416 | 302.4236 | -3.8072 | 303.6926 | 0.99038 | -0.012468 | 0.99102 | -0.012476
244.6 | -8.635 | 0.011632 | 0.0038716 | 305.9457 | 297.3107 | -0.9785 | -0.0032072 | 301.6282 | -4.3175 | 303.0674 | 0.98778 | -0.014139 | 0.98842 | -0.014148
244.62 | -10.2311 | 0.011256 | 0.0030113 | 306.0421 | 295.811 | -1.0749 | -0.0035231 | 300.9265 | -5.1156 | 302.6317 | 0.98548 | -0.016753 | 0.98612 | -0.016763
244.64 | -11.618 | 0.011069 | 0.0020792 | 306.0537 | 294.4357 | -1.0865 | -0.0035611 | 300.2447 | -5.809 | 302.181 | 0.98325 | -0.019023 | 0.98388 | -0.019036
244.66 | -12.4815 | 0.010694 | 0.0015056 | 306.972 | 294.4905 | -1.0048 | -0.0032934 | 300.7313 | -6.2407 | 302.8115 | 0.98484 | -0.020437 | 0.98548 | -0.02045
244.68 | -13.2665 | 0.010318 | 0.00057358 | 305.8911 | 292.6246 | -0.9239 | -0.0030282 | 299.2579 | -6.6332 | 301.4689 | 0.98002 | -0.021723 | 0.98065 | -0.021737
244.7 | -14.0776 | 0.010131 | -0.00043018 | 305.6133 | 291.5357 | -0.6461 | -0.0021177 | 298.5745 | -7.0388 | 300.9208 | 0.97778 | -0.023051 | 0.97841 | -0.023066
244.72 | -14.7841 | 0.0099432 | -0.0012189 | 305.5491 | 290.765 | -0.5819 | -0.0019073 | 298.157 | -7.3921 | 300.6211 | 0.97641 | -0.024208 | 0.97704 | -0.024223
244.74 | -15.1504 | 0.0097556 | -0.0013622 | 305.4192 | 290.2688 | -0.452 | -0.0014815 | 297.844 | -7.5752 | 300.3691 | 0.97539 | -0.024808 | 0.97601 | -0.024823
244.76 | -15.2289 | 0.0097556 | -0.0010755 | 305.3185 | 290.0896 | -0.3513 | -0.0011514 | 297.704 | -7.6145 | 300.2422 | 0.97493 | -0.024936 | 0.97556 | -0.024952
244.78 | -15.4383 | 0.0097556 | -0.00086037 | 305.3417 | 289.9034 | -0.3745 | -0.00123 | 297.6226 | -7.7191 | 300.1956 | 0.97466 | -0.025279 | 0.97529 | -0.025295
244.8 | -15.3859 | 0.0095679 | 0.00043018 | 305.4291 | 290.0432 | -0.4619 | -0.00151 | 297.7361 | -7.693 | 300.3005 | 0.97503 | -0.025193 | 0.97566 | -0.025209
244.82 | -13.4758 | 0.0097556 | 0.002366 | 304.6185 | 291.1427 | 0.3487 | 0.0011429 | 297.8806 | -6.7379 | 300.1266 | 0.97551 | -0.022065 | 0.97613 | -0.02208
244.84 | -12.4553 | 0.0099432 | 0.0031547 | 304.4196 | 291.9643 | 0.5476 | 0.00179 | 298.192 | -6.2276 | 300.2678 | 0.97653 | -0.020394 | 0.97715 | -0.020408
244.86 | -11.8273 | 0.010131 | 0.0037283 | 304.558 | 292.7307 | 0.4092 | 0.00134 | 298.6444 | -5.9136 | 300.6156 | 0.97801 | -0.019366 | 0.97864 | -0.019379
244.88 | -10.1788 | 0.010506 | 0.0048037 | 304.3939 | 294.2151 | 0.5733 | 0.0018791 | 299.3045 | -5.0894 | 301.001 | 0.98017 | -0.016667 | 0.9808 | -0.016678
244.9 | -8.635 | 0.010881 | 0.0058075 | 304.3235 | 295.6885 | 0.6437 | 0.0021098 | 300.006 | -4.3175 | 301.4452 | 0.98247 | -0.014139 | 0.9831 | -0.014148
244.92 | -7.065 | 0.010881 | 0.0067395 | 304.058 | 296.993 | 0.9092 | 0.00298 | 300.5255 | -3.5325 | 301.703 | 0.98417 | -0.011568 | 0.9848 | -0.011576
244.94 | -5.5996 | 0.011256 | 0.0075999 | 304.167 | 298.5674 | 0.8002 | 0.0026228 | 301.3672 | -2.7998 | 302.3005 | 0.98693 | -0.0091689 | 0.98756 | -0.0091748
244.96 | -3.6895 | 0.011632 | 0.008532 | 303.718 | 300.0285 | 1.2492 | 0.0040944 | 301.8733 | -1.8447 | 302.4882 | 0.98858 | -0.0060412 | 0.98922 | -0.0060451
244.98 | -1.9102 | 0.012194 | 0.00954 | 304.167 | 302.2568 | 0.8002 | 0.0026228 | 303.2119 | -0.95508 | 303.5303 | 0.99297 | -0.0031277 | 0.9936 | -0.0031297
245 | 0.157 | 0.01257 | 0.010396 | 304.0665 | 304.2235 | 0.9007 | 0.0029522 | 304.145 | 0.0785 | 304.1188 | 0.99602 | 0.000257 | 0.99666 | 0.000257
245.02 | 1.727 | 0.013132 | 0.011185 | 303.8206 | 305.5476 | 1.1466 | 0.0037581 | 304.6841 | 0.8635 | 304.3963 | 0.99779 | 0.0028278 | 0.99843 | 0.0028296
245.04 | 3.9512 | 0.013695 | 0.012117 | 304.1289 | 308.0801 | 0.8383 | 0.0027476 | 306.1045 | 1.9756 | 305.446 | 1.0024 | 0.0064697 | 1.0031 | 0.0064738
245.06 | 5.5473 | 0.014071 | 0.012905 | 304.014 | 309.5613 | 0.9532 | 0.0031242 | 306.7877 | 2.7737 | 305.8631 | 1.0047 | 0.0090832 | 1.0053 | 0.0090891
245.08 | 7.065 | 0.014071 | 0.013551 | 304.1999 | 311.2649 | 0.7673 | 0.0025149 | 307.7324 | 3.5325 | 306.5549 | 1.0078 | 0.011568 | 1.0084 | 0.011576
245.1 | 9.0275 | 0.014633 | 0.014339 | 304.2317 | 313.2592 | 0.7355 | 0.0024107 | 308.7454 | 4.5137 | 307.2409 | 1.0111 | 0.014782 | 1.0117 | 0.014791
245.12 | 10.2573 | 0.014821 | 0.014913 | 304.0812 | 314.3385 | 0.886 | 0.002904 | 309.2098 | 5.1286 | 307.5003 | 1.0126 | 0.016795 | 1.0133 | 0.016806
245.14 | 11.5395 | 0.015196 | 0.015343 | 304.178 | 315.7175 | 0.7892 | 0.0025867 | 309.9477 | 5.7697 | 308.0245 | 1.015 | 0.018895 | 1.0157 | 0.018907
245.16 | 12.6908 | 0.015571 | 0.015917 | 304.2454 | 316.9362 | 0.7218 | 0.0023658 | 310.5908 | 6.3454 | 308.4757 | 1.0171 | 0.02078 | 1.0178 | 0.020793
245.18 | 13.8944 | 0.015947 | 0.016275 | 304.2929 | 318.1873 | 0.6743 | 0.0022101 | 311.2401 | 6.9472 | 308.9244 | 1.0193 | 0.022751 | 1.0199 | 0.022766
245.2 | 14.3393 | 0.016134 | 0.016562 | 304.3352 | 318.6745 | 0.632 | 0.0020715 | 311.5048 | 7.1696 | 309.115 | 1.0201 | 0.023479 | 1.0208 | 0.023494
245.22 | 15.0981 | 0.016134 | 0.016849 | 304.4355 | 319.5336 | 0.5317 | 0.0017427 | 311.9846 | 7.5491 | 309.4682 | 1.0217 | 0.024722 | 1.0224 | 0.024738
245.24 | 15.3074 | 0.016322 | 0.016992 | 304.4874 | 319.7948 | 0.4798 | 0.0015726 | 312.1411 | 7.6537 | 309.5899 | 1.0222 | 0.025065 | 1.0229 | 0.025081
245.26 | 15.4906 | 0.016322 | 0.016992 | 304.4465 | 319.9371 | 0.5207 | 0.0017067 | 312.1918 | 7.7453 | 309.61 | 1.0224 | 0.025365 | 1.023 | 0.025381
245.28 | 15.3598 | 0.016322 | 0.016992 | 304.7446 | 320.1044 | 0.2226 | 0.00073 | 312.4245 | 7.6799 | 309.8645 | 1.0231 | 0.02515 | 1.0238 | 0.025166
245.3 | 15.1766 | 0.016322 | 0.016777 | 304.7352 | 319.9118 | 0.232 | 0.00076041 | 312.3235 | 7.5883 | 309.7941 | 1.0228 | 0.02485 | 1.0235 | 0.024866
245.32 | 14.4178 | 0.016322 | 0.016419 | 305.0988 | 319.5166 | -0.1316 | -0.00043134 | 312.3077 | 7.2089 | 309.9047 | 1.0228 | 0.023608 | 1.0234 | 0.023623
245.34 | 13.031 | 0.016134 | 0.015702 | 305.4824 | 318.5134 | -0.5152 | -0.0016886 | 311.9979 | 6.5155 | 309.8261 | 1.0217 | 0.021337 | 1.0224 | 0.021351
245.36 | 11.8796 | 0.015759 | 0.0152 | 305.8166 | 317.6962 | -0.8494 | -0.002784 | 311.7564 | 5.9398 | 309.7765 | 1.0209 | 0.019452 | 1.0216 | 0.019464
245.38 | 10.5713 | 0.015759 | 0.014483 | 305.4773 | 316.0486 | -0.5101 | -0.0016719 | 310.7629 | 5.2856 | 309.0011 | 1.0177 | 0.01731 | 1.0183 | 0.017321
245.4 | 8.9751 | 0.015571 | 0.013479 | 305.7662 | 314.7413 | -0.799 | -0.0026188 | 310.2538 | 4.4876 | 308.7579 | 1.016 | 0.014696 | 1.0167 | 0.014705
245.42 | 7.2743 | 0.015009 | 0.012547 | 306.0504 | 313.3247 | -1.0832 | -0.0035503 | 309.6876 | 3.6372 | 308.4752 | 1.0142 | 0.011911 | 1.0148 | 0.011919
245.44 | 5.495 | 0.014633 | 0.011615 | 306.046 | 311.541 | -1.0788 | -0.0035359 | 308.7935 | 2.7475 | 307.8777 | 1.0112 | 0.0089976 | 1.0119 | 0.0090033
245.46 | 3.7157 | 0.014258 | 0.010611 | 305.7108 | 309.4265 | -0.7436 | -0.0024372 | 307.5686 | 1.8578 | 306.9494 | 1.0072 | 0.0060841 | 1.0079 | 0.006088
245.48 | 2.1195 | 0.013695 | 0.0096791 | 306.0251 | 308.1446 | -1.0579 | -0.0034674 | 307.0848 | 1.0597 | 306.7316 | 1.0056 | 0.0034705 | 1.0063 | 0.0034727
245.5 | 0.20933 | 0.013695 | 0.0086754 | 306.1479 | 306.3572 | -1.1807 | -0.00387 | 306.2526 | 0.10467 | 306.2177 | 1.0029 | 0.000343 | 1.0036 | 0.000343
245.52 | -2.0148 | 0.013132 | 0.0074565 | 305.9265 | 303.9117 | -0.9593 | -0.0031442 | 304.9191 | -1.0074 | 305.2549 | 0.99856 | -0.0032991 | 0.9992 | -0.0033012
245.54 | -3.4802 | 0.012945 | 0.0065961 | 305.8924 | 302.4122 | -0.9252 | -0.0030325 | 304.1523 | -1.7401 | 304.7323 | 0.99605 | -0.0056984 | 0.99669 | -0.0057021
245.56 | -5.6781 | 0.012382 | 0.0055207 | 306.1059 | 300.4278 | -1.1387 | -0.0037322 | 303.2668 | -2.8391 | 304.2132 | 0.99315 | -0.0092975 | 0.99378 | -0.0093034
245.58 | -7.1696 | 0.012007 | 0.0046603 | 306.0594 | 298.8898 | -1.0922 | -0.0035798 | 302.4746 | -3.5848 | 303.6695 | 0.99055 | -0.01174 | 0.99119 | -0.011747
245.6 | -8.7396 | 0.011444 | 0.0038716 | 305.8575 | 297.1179 | -0.8903 | -0.0029181 | 301.4877 | -4.3698 | 302.9443 | 0.98732 | -0.01431 | 0.98795 | -0.01432
245.62 | -10.3358 | 0.011069 | 0.0030113 | 305.7358 | 295.4 | -0.7686 | -0.0025192 | 300.5679 | -5.1679 | 302.2905 | 0.98431 | -0.016924 | 0.98494 | -0.016935
245.64 | -11.5918 | 0.011069 | 0.0022226 | 305.7927 | 294.2009 | -0.8255 | -0.0027057 | 299.9968 | -5.7959 | 301.9288 | 0.98244 | -0.018981 | 0.98307 | -0.018993
245.66 | -12.6123 | 0.010506 | 0.0012189 | 305.6985 | 293.0862 | -0.7313 | -0.0023969 | 299.3924 | -6.3061 | 301.4944 | 0.98046 | -0.020652 | 0.98109 | -0.020665
245.68 | -13.6851 | 0.010318 | 0.00028679 | 305.7853 | 292.1002 | -0.8181 | -0.00268 | 298.9427 | -6.8426 | 301.2236 | 0.97899 | -0.022408 | 0.97962 | -0.022423
245.7 | -14.1299 | 0.010318 | -0.00021509 | 305.7817 | 291.6518 | -0.8145 | -0.0026696 | 298.7167 | -7.065 | 301.0717 | 0.97825 | -0.023137 | 0.97887 | -0.023151
245.72 | -14.6271 | 0.0099432 | -0.00093206 | 305.4856 | 290.8585 | -0.5184 | -0.0016991 | 298.172 | -7.3136 | 300.6099 | 0.97646 | -0.023951 | 0.97709 | -0.023966
245.74 | -15.0196 | 0.0099432 | -0.0012189 | 305.6219 | 290.6023 | -0.6547 | -0.00215 | 298.1121 | -7.5098 | 300.6154 | 0.97627 | -0.024593 | 0.97689 | -0.024609
245.76 | -15.4644 | 0.0097556 | -0.0012189 | 305.2169 | 289.7525 | -0.2497 | -0.00081843 | 297.4847 | -7.7322 | 300.0621 | 0.97421 | -0.025322 | 0.97484 | -0.025338
245.78 | -15.6738 | 0.0097556 | -0.00093206 | 305.3875 | 289.7137 | -0.4203 | -0.0013776 | 297.5506 | -7.8369 | 300.1629 | 0.97443 | -0.025664 | 0.97505 | -0.025681
245.8 | -15.5953 | 0.0097556 | 0.00028679 | 305.2494 | 289.6541 | -0.2822 | -0.00092495 | 297.4518 | -7.7976 | 300.051 | 0.9741 | -0.025536 | 0.97473 | -0.025552
245.82 | -13.9729 | 0.0097556 | 0.002366 | 304.8113 | 290.8384 | 0.1559 | 0.00051098 | 297.8248 | -6.9865 | 300.1537 | 0.97532 | -0.022879 | 0.97595 | -0.022894
245.84 | -12.6646 | 0.0099432 | 0.0032981 | 304.2771 | 291.6125 | 0.6901 | 0.00226 | 297.9448 | -6.3323 | 300.0556 | 0.97572 | -0.020737 | 0.97634 | -0.020751
245.86 | -12.089 | 0.010131 | 0.0037283 | 304.4258 | 292.3368 | 0.5414 | 0.0017745 | 298.3813 | -6.0445 | 300.3961 | 0.97715 | -0.019795 | 0.97778 | -0.019807
245.88 | -10.676 | 0.010506 | 0.0048037 | 304.227 | 293.551 | 0.7402 | 0.0024261 | 298.889 | -5.338 | 300.6683 | 0.97881 | -0.017481 | 0.97944 | -0.017492
245.9 | -8.949 | 0.010506 | 0.0059509 | 304.1473 | 295.1983 | 0.8199 | 0.0026873 | 299.6728 | -4.4745 | 301.1643 | 0.98138 | -0.014653 | 0.98201 | -0.014663
245.92 | -7.379 | 0.011069 | 0.0068112 | 303.7429 | 296.3639 | 1.2243 | 0.0040128 | 300.0534 | -3.6895 | 301.2832 | 0.98262 | -0.012082 | 0.98325 | -0.01209
245.94 | -5.7828 | 0.011444 | 0.0077433 | 303.9735 | 298.1907 | 0.9937 | 0.00326 | 301.0821 | -2.8914 | 302.0459 | 0.98599 | -0.0094689 | 0.98663 | -0.0094749
245.96 | -3.7157 | 0.011819 | 0.0086754 | 303.9148 | 300.1991 | 1.0524 | 0.0034494 | 302.057 | -1.8578 | 302.6762 | 0.98918 | -0.0060841 | 0.98982 | -0.006088
245.98 | -2.3812 | 0.012382 | 0.0095357 | 303.8599 | 301.4787 | 1.1073 | 0.0036293 | 302.6693 | -1.1906 | 303.0662 | 0.99119 | -0.0038989 | 0.99183 | -0.0039014
246 | -0.41867 | 0.01257 | 0.010468 | 303.7728 | 303.3541 | 1.1944 | 0.0039148 | 303.5635 | -0.20933 | 303.6332 | 0.99412 | -0.00068553 | 0.99476 | -0.00068597
246.02 | 1.6747 | 0.013132 | 0.011328 | 303.9509 | 305.6256 | 1.0163 | 0.0033311 | 304.7882 | 0.83733 | 304.5091 | 0.99813 | 0.0027421 | 0.99877 | 0.0027439
246.04 | 3.5325 | 0.013695 | 0.01226 | 303.7496 | 307.2821 | 1.2176 | 0.0039908 | 305.5158 | 1.7662 | 304.9271 | 1.0005 | 0.0057841 | 1.0012 | 0.0057879
246.06 | 5.2071 | 0.013695 | 0.012977 | 303.6273 | 308.8344 | 1.3399 | 0.0043917 | 306.2309 | 2.6036 | 305.363 | 1.0029 | 0.0085263 | 1.0035 | 0.0085317
246.08 | 6.8033 | 0.014071 | 0.013551 | 303.812 | 310.6153 | 1.1552 | 0.0037863 | 307.2137 | 3.4017 | 306.0798 | 1.0061 | 0.01114 | 1.0067 | 0.011147
246.1 | 8.478 | 0.014633 | 0.014339 | 304.1179 | 312.5959 | 0.8493 | 0.0027837 | 308.3569 | 4.239 | 306.9439 | 1.0098 | 0.013882 | 1.0105 | 0.013891
246.12 | 9.891 | 0.015009 | 0.014913 | 303.916 | 313.807 | 1.0512 | 0.0034455 | 308.8615 | 4.9455 | 307.213 | 1.0115 | 0.016196 | 1.0121 | 0.016206
246.14 | 11.461 | 0.015384 | 0.015558 | 304.001 | 315.462 | 0.9662 | 0.0031669 | 309.7315 | 5.7305 | 307.8213 | 1.0143 | 0.018766 | 1.015 | 0.018778
246.16 | 12.3506 | 0.015759 | 0.015845 | 304.402 | 316.7526 | 0.5652 | 0.0018525 | 310.5773 | 6.1753 | 308.5189 | 1.0171 | 0.020223 | 1.0177 | 0.020236
246.18 | 13.4758 | 0.015947 | 0.016275 | 304.2678 | 317.7436 | 0.6994 | 0.0022924 | 311.0057 | 6.7379 | 308.7597 | 1.0185 | 0.022065 | 1.0191 | 0.02208
246.2 | 14.2869 | 0.016322 | 0.016634 | 304.2478 | 318.5347 | 0.7194 | 0.0023579 | 311.3913 | 7.1435 | 309.0101 | 1.0198 | 0.023394 | 1.0204 | 0.023409
246.22 | 15.0196 | 0.016322 | 0.016849 | 304.5341 | 319.5537 | 0.4331 | 0.0014195 | 312.0439 | 7.5098 | 309.5406 | 1.0219 | 0.024593 | 1.0225 | 0.024609
246.24 | 15.3598 | 0.016322 | 0.016992 | 304.34 | 319.6998 | 0.6272 | 0.00206 | 312.0199 | 7.6799 | 309.4599 | 1.0218 | 0.02515 | 1.0225 | 0.025166
246.26 | 15.3598 | 0.016509 | 0.017064 | 304.665 | 320.0248 | 0.3022 | 0.0009905 | 312.3449 | 7.6799 | 309.7849 | 1.0229 | 0.02515 | 1.0235 | 0.025166
246.28 | 15.3336 | 0.016509 | 0.016992 | 304.9316 | 320.2652 | 0.0356 | 0.000117 | 312.5984 | 7.6668 | 310.0428 | 1.0237 | 0.025107 | 1.0244 | 0.025124
246.3 | 14.9149 | 0.016509 | 0.016849 | 305.0255 | 319.9404 | -0.0583 | -0.00019109 | 312.483 | 7.4575 | 309.9971 | 1.0233 | 0.024422 | 1.024 | 0.024438
246.32 | 14.4701 | 0.016509 | 0.01649 | 304.22 | 318.6901 | -0.2528 | -0.00082859 | 311.4551 | 7.2351 | 309.0434 | 1.02 | 0.023694 | 1.0206 | 0.023709
246.34 | 12.9525 | 0.016509 | 0.015845 | 304.3729 | 317.3254 | -0.4057 | -0.0013297 | 310.8491 | 6.4762 | 308.6904 | 1.018 | 0.021209 | 1.0186 | 0.021222
246.36 | 11.775 | 0.016134 | 0.015128 | 305.6205 | 317.3955 | -0.6533 | -0.00214 | 311.508 | 5.8875 | 309.5455 | 1.0201 | 0.01928 | 1.0208 | 0.019293
246.38 | 10.5451 | 0.015947 | 0.014555 | 305.855 | 316.4001 | -0.8878 | -0.0029099 | 311.1276 | 5.2726 | 309.37 | 1.0189 | 0.017267 | 1.0195 | 0.017278
246.4 | 9.0275 | 0.015571 | 0.013551 | 306.0405 | 315.068 | -1.0733 | -0.0035179 | 310.5542 | 4.5137 | 309.0497 | 1.017 | 0.014782 | 1.0177 | 0.014791
246.42 | 7.3005 | 0.015196 | 0.012619 | 306.186 | 313.4865 | -1.2188 | -0.0039948 | 309.8362 | 3.6502 | 308.6195 | 1.0147 | 0.011954 | 1.0153 | 0.011962
246.44 | 5.8613 | 0.014821 | 0.011758 | 305.8769 | 311.7382 | -0.9097 | -0.0029817 | 308.8076 | 2.9307 | 307.8307 | 1.0113 | 0.0095974 | 1.0119 | 0.0096036
246.46 | 4.0297 | 0.014258 | 0.010755 | 305.9872 | 310.0169 | -1.02 | -0.0033432 | 308.002 | 2.0148 | 307.3304 | 1.0087 | 0.0065982 | 1.0093 | 0.0066024
246.48 | 2.1195 | 0.014258 | 0.0096791 | 305.8453 | 307.9648 | -0.8781 | -0.0028781 | 306.905 | 1.0597 | 306.5518 | 1.0051 | 0.0034705 | 1.0057 | 0.0034727
246.5 | 0.34017 | 0.013883 | 0.0086754 | 306.0862 | 306.4264 | -1.119 | -0.0036677 | 306.2563 | 0.17008 | 306.1996 | 1.0029 | 0.000557 | 1.0036 | 0.000557
246.52 | -1.6223 | 0.01332 | 0.0075999 | 305.986 | 304.3637 | -1.0188 | -0.0033393 | 305.1748 | -0.81116 | 305.4452 | 0.99939 | -0.0026564 | 1 | -0.0026581
246.54 | -3.2708 | 0.012945 | 0.0067395 | 306.0892 | 302.8184 | -1.122 | -0.00368 | 304.4538 | -1.6354 | 304.9989 | 0.99703 | -0.0053557 | 0.99767 | -0.0053591
246.56 | -5.4426 | 0.012382 | 0.0055207 | 306.4264 | 300.9838 | -1.4592 | -0.0047827 | 303.7051 | -2.7213 | 304.6122 | 0.99458 | -0.0089119 | 0.99522 | -0.0089176
246.58 | -6.7248 | 0.012382 | 0.0048037 | 305.9351 | 299.2103 | -0.9679 | -0.0031724 | 302.5727 | -3.3624 | 303.6935 | 0.99087 | -0.011011 | 0.99151 | -0.011018
246.6 | -8.1378 | 0.011819 | 0.004015 | 305.9854 | 297.8476 | -1.0182 | -0.0033373 | 301.9165 | -4.0689 | 303.2728 | 0.98872 | -0.013325 | 0.98936 | -0.013334
246.62 | -10.0218 | 0.011444 | 0.003083 | 306.3292 | 296.3074 | -1.362 | -0.0044641 | 301.3183 | -5.0109 | 302.9886 | 0.98677 | -0.01641 | 0.9874 | -0.01642
246.64 | -11.304 | 0.011069 | 0.0022226 | 306.1033 | 294.7993 | -1.1361 | -0.0037237 | 300.4513 | -5.652 | 302.3353 | 0.98393 | -0.018509 | 0.98456 | -0.018521
246.66 | -12.1675 | 0.010694 | 0.0015056 | 305.8805 | 293.713 | -0.9133 | -0.0029935 | 299.7968 | -6.0837 | 301.8247 | 0.98178 | -0.019923 | 0.98241 | -0.019936
246.68 | -13.0571 | 0.010318 | 0.00043018 | 305.8433 | 292.7862 | -0.8761 | -0.0028715 | 299.3147 | -6.5286 | 301.4909 | 0.9802 | -0.02138 | 0.98083 | -0.021394
246.7 | -14.1561 | 0.010131 | -0.00057358 | 305.8769 | 291.7208 | -0.9097 | -0.0029817 | 298.7988 | -7.0781 | 301.1582 | 0.97851 | -0.023179 | 0.97914 | -0.023194
246.72 | -14.6794 | 0.0099432 | -0.0010038 | 305.3232 | 290.6438 | -0.356 | -0.0011668 | 297.9835 | -7.3397 | 300.4301 | 0.97584 | -0.024036 | 0.97647 | -0.024052
246.74 | -14.8888 | 0.0099432 | -0.0010755 | 305.5778 | 290.689 | -0.6106 | -0.002 | 298.1334 | -7.4444 | 300.6149 | 0.97634 | -0.024379 | 0.97696 | -0.024395
246.76 | -15.1504 | 0.0099432 | -0.00093206 | 305.3869 | 290.2365 | -0.4197 | -0.00138 | 297.8117 | -7.5752 | 300.3368 | 0.97528 | -0.024808 | 0.97591 | -0.024823
246.78 | -15.3598 | 0.0097556 | -0.00071697 | 306.4609 | 291.1011 | -0.4937 | -0.0016182 | 298.781 | -7.6799 | 301.341 | 0.97846 | -0.02515 | 0.97909 | -0.025166
246.8 | -15.3336 | 0.0097556 | 0.00014339 | 305.3446 | 290.011 | -0.3774 | -0.001237 | 297.6778 | -7.6668 | 300.2334 | 0.97484 | -0.025107 | 0.97547 | -0.025124
246.82 | -14.0253 | 0.0097556 | 0.0020792 | 305.0046 | 290.9793 | -0.0374 | -0.00012258 | 297.992 | -7.0126 | 300.3295 | 0.97587 | -0.022965 | 0.9765 | -0.02298
246.84 | -12.56 | 0.0099432 | 0.0034415 | 304.3958 | 291.8358 | 0.5714 | 0.0018728 | 298.1158 | -6.28 | 300.2091 | 0.97628 | -0.020566 | 0.97691 | -0.020579
246.86 | -12.0366 | 0.010318 | 0.0038716 | 304.4882 | 292.4516 | 0.479 | 0.00157 | 298.4699 | -6.0183 | 300.476 | 0.97744 | -0.019709 | 0.97807 | -0.019722
246.88 | -10.5451 | 0.010506 | 0.0048754 | 304.3909 | 293.8458 | 0.5763 | 0.0018889 | 299.1183 | -5.2726 | 300.8759 | 0.97956 | -0.017267 | 0.98019 | -0.017278
246.9 | -8.8705 | 0.010506 | 0.0059509 | 304.0916 | 295.2211 | 0.8756 | 0.0028699 | 299.6564 | -4.4352 | 301.1348 | 0.98132 | -0.014525 | 0.98195 | -0.014534
246.92 | -7.4051 | 0.011069 | 0.0067395 | 304.4623 | 297.0572 | 0.5049 | 0.0016549 | 300.7597 | -3.7026 | 301.9939 | 0.98494 | -0.012125 | 0.98557 | -0.012133
246.94 | -5.5473 | 0.011444 | 0.0077433 | 304.2422 | 298.6949 | 0.725 | 0.0023763 | 301.4685 | -2.7737 | 302.3931 | 0.98726 | -0.0090832 | 0.98789 | -0.0090891
246.96 | -3.8988 | 0.011819 | 0.008532 | 304.1093 | 300.2105 | 0.8579 | 0.0028119 | 302.1599 | -1.9494 | 302.8097 | 0.98952 | -0.006384 | 0.99016 | -0.0063881
246.98 | -2.2503 | 0.012382 | 0.0095357 | 304.1865 | 301.9362 | 0.7807 | 0.0025589 | 303.0613 | -1.1252 | 303.4364 | 0.99247 | -0.0036847 | 0.99311 | -0.0036871
247 | -0.0785 | 0.012757 | 0.010396 | 303.9128 | 303.8343 | 1.0544 | 0.0034559 | 303.8736 | -0.03925 | 303.8866 | 0.99513 | -0.000129 | 0.99577 | -0.000129
247.02 | 1.8317 | 0.01332 | 0.011328 | 304.0076 | 305.8393 | 0.9596 | 0.0031452 | 304.9234 | 0.91583 | 304.6182 | 0.99857 | 0.0029992 | 0.99921 | 0.0030011
247.04 | 3.6372 | 0.01332 | 0.012189 | 303.8422 | 307.4794 | 1.125 | 0.0036873 | 305.6608 | 1.8186 | 305.0546 | 1.001 | 0.0059555 | 1.0016 | 0.0059594
247.06 | 5.338 | 0.013883 | 0.012834 | 304.1846 | 309.5226 | 0.7826 | 0.0025651 | 306.8536 | 2.669 | 305.9639 | 1.0049 | 0.0087405 | 1.0055 | 0.0087461
247.08 | 6.9603 | 0.014258 | 0.013694 | 303.9631 | 310.9234 | 1.0041 | 0.0032911 | 307.4433 | 3.4802 | 306.2832 | 1.0068 | 0.011397 | 1.0075 | 0.011404
247.1 | 8.5826 | 0.014633 | 0.014196 | 303.9894 | 312.572 | 0.9778 | 0.0032049 | 308.2807 | 4.2913 | 306.8503 | 1.0096 | 0.014053 | 1.0102 | 0.014062
247.12 | 10.1526 | 0.015009 | 0.014913 | 303.9767 | 314.1293 | 0.9905 | 0.0032465 | 309.053 | 5.0763 | 307.3609 | 1.0121 | 0.016624 | 1.0127 | 0.016635
247.14 | 11.2255 | 0.015384 | 0.015343 | 304.34 | 315.5655 | 0.6272 | 0.0020557 | 309.9527 | 5.6127 | 308.0818 | 1.015 | 0.018381 | 1.0157 | 0.018393
247.16 | 12.403 | 0.015759 | 0.015988 | 304.3332 | 316.7362 | 0.634 | 0.002078 | 310.5347 | 6.2015 | 308.4675 | 1.0169 | 0.020309 | 1.0176 | 0.020322
247.18 | 13.2926 | 0.015947 | 0.016275 | 304.3332 | 317.6258 | 0.634 | 0.002078 | 310.9795 | 6.6463 | 308.7641 | 1.0184 | 0.021766 | 1.0191 | 0.02178
247.2 | 13.9468 | 0.015947 | 0.016705 | 304.3713 | 318.3181 | 0.5959 | 0.0019531 | 311.3447 | 6.9734 | 309.0202 | 1.0196 | 0.022837 | 1.0203 | 0.022851
247.22 | 14.7056 | 0.016322 | 0.016849 | 304.5272 | 319.2328 | 0.44 | 0.0014422 | 311.88 | 7.3528 | 309.4291 | 1.0214 | 0.024079 | 1.022 | 0.024095
247.24 | 14.8103 | 0.016509 | 0.016921 | 304.5916 | 319.4019 | 0.3756 | 0.00123 | 311.9967 | 7.4051 | 309.5284 | 1.0217 | 0.024251 | 1.0224 | 0.024266
247.26 | 14.8626 | 0.016509 | 0.016992 | 304.7506 | 319.6132 | 0.2166 | 0.00070994 | 312.1819 | 7.4313 | 309.7048 | 1.0223 | 0.024336 | 1.023 | 0.024352
247.28 | 15.1504 | 0.016509 | 0.017064 | 304.7231 | 319.8735 | 0.2441 | 0.00080007 | 312.2983 | 7.5752 | 309.7732 | 1.0227 | 0.024808 | 1.0234 | 0.024823
247.3 | 14.8103 | 0.016509 | 0.016849 | 304.523 | 319.3333 | 0.4442 | 0.00146 | 311.9281 | 7.4051 | 309.4598 | 1.0215 | 0.024251 | 1.0222 | 0.024266
247.32 | 13.9729 | 0.016509 | 0.016419 | 305.0541 | 319.027 | -0.0869 | -0.00028483 | 312.0406 | 6.9865 | 309.7117 | 1.0219 | 0.022879 | 1.0225 | 0.022894
247.34 | 12.5338 | 0.016509 | 0.015773 | 305.3875 | 317.9213 | -0.4203 | -0.0013776 | 311.6544 | 6.2669 | 309.5654 | 1.0206 | 0.020523 | 1.0213 | 0.020536
247.36 | 11.6441 | 0.016134 | 0.015128 | 305.7424 | 317.3865 | -0.7752 | -0.00254 | 311.5645 | 5.8221 | 309.6238 | 1.0203 | 0.019066 | 1.021 | 0.019079
247.38 | 10.519 | 0.015947 | 0.014483 | 305.5817 | 316.1007 | -0.6145 | -0.0020141 | 310.8412 | 5.2595 | 309.088 | 1.018 | 0.017224 | 1.0186 | 0.017235
247.4 | 8.9228 | 0.015571 | 0.013551 | 305.8629 | 314.7857 | -0.8957 | -0.0029358 | 310.3243 | 4.4614 | 308.8372 | 1.0163 | 0.01461 | 1.0169 | 0.01462
247.42 | 7.1958 | 0.015009 | 0.012547 | 305.8298 | 313.0256 | -0.8626 | -0.0028273 | 309.4277 | 3.5979 | 308.2284 | 1.0133 | 0.011783 | 1.014 | 0.01179
247.44 | 5.7828 | 0.014633 | 0.011687 | 305.8734 | 311.6562 | -0.9062 | -0.0029702 | 308.7648 | 2.8914 | 307.801 | 1.0112 | 0.0094689 | 1.0118 | 0.0094749
247.46 | 4.0297 | 0.014258 | 0.010755 | 306.162 | 310.1917 | -1.1948 | -0.0039161 | 308.1768 | 2.0148 | 307.5052 | 1.0092 | 0.0065982 | 1.0099 | 0.0066024
247.48 | 2.1718 | 0.014258 | 0.0096791 | 306.1915 | 308.3633 | -1.2243 | -0.0040128 | 307.2774 | 1.0859 | 306.9154 | 1.0063 | 0.0035562 | 1.0069 | 0.0035585
247.5 | 0.2355 | 0.013695 | 0.0086754 | 306.3218 | 306.5573 | -1.3546 | -0.0044399 | 306.4395 | 0.11775 | 306.4003 | 1.0035 | 0.000386 | 1.0042 | 0.000386
247.52 | -1.6223 | 0.013132 | 0.0075999 | 306.315 | 304.6927 | -1.3478 | -0.0044176 | 305.5038 | -0.81116 | 305.7742 | 1.0005 | -0.0026564 | 1.0011 | -0.0026581
247.54 | -3.3755 | 0.012757 | 0.0065961 | 306.1688 | 302.7933 | -1.2016 | -0.00394 | 304.4811 | -1.6877 | 305.0436 | 0.99712 | -0.0055271 | 0.99776 | -0.0055306
247.56 | -5.2595 | 0.012194 | 0.0056641 | 306.303 | 301.0435 | -1.3358 | -0.0043783 | 303.6733 | -2.6297 | 304.5498 | 0.99448 | -0.0086119 | 0.99512 | -0.0086175
247.58 | -6.8818 | 0.012007 | 0.0048037 | 306.348 | 299.4662 | -1.3808 | -0.0045258 | 302.9071 | -3.4409 | 304.0541 | 0.99197 | -0.011268 | 0.99261 | -0.011276
247.6 | -8.5303 | 0.011444 | 0.004015 | 306.2073 | 297.677 | -1.2401 | -0.0040646 | 301.9421 | -4.2652 | 303.3639 | 0.98881 | -0.013968 | 0.98944 | -0.013977
247.62 | -9.9433 | 0.011444 | 0.0032981 | 306.0012 | 296.0579 | -1.034 | -0.0033891 | 301.0296 | -4.9716 | 302.6868 | 0.98582 | -0.016281 | 0.98645 | -0.016292
247.64 | -11.3301 | 0.011069 | 0.002366 | 305.9433 | 294.6132 | -0.9761 | -0.0031993 | 300.2782 | -5.6651 | 302.1666 | 0.98336 | -0.018552 | 0.98399 | -0.018564
247.66 | -12.2983 | 0.010694 | 0.001649 | 305.9601 | 293.6618 | -0.9929 | -0.0032544 | 299.811 | -6.1491 | 301.8607 | 0.98183 | -0.020137 | 0.98246 | -0.02015
247.68 | -13.2141 | 0.010506 | 0.00057358 | 305.8514 | 292.6373 | -0.8842 | -0.0028981 | 299.2443 | -6.6071 | 301.4467 | 0.97997 | -0.021637 | 0.9806 | -0.021651
247.7 | -14.1561 | 0.010131 | -0.00043018 | 305.7236 | 291.5675 | -0.7564 | -0.0024792 | 298.6455 | -7.0781 | 301.0049 | 0.97801 | -0.023179 | 0.97864 | -0.023194
247.72 | -14.7579 | 0.0099432 | -0.0010038 | 305.7009 | 290.943 | -0.7337 | -0.0024048 | 298.3219 | -7.379 | 300.7816 | 0.97695 | -0.024165 | 0.97758 | -0.02418
247.74 | -15.0458 | 0.0099432 | -0.0010755 | 305.3228 | 290.277 | -0.3556 | -0.0011655 | 297.7999 | -7.5229 | 300.3075 | 0.97524 | -0.024636 | 0.97587 | -0.024652
247.76 | -15.2289 | 0.0099432 | -0.00093206 | 305.4553 | 290.2264 | -0.4881 | -0.0016 | 297.8408 | -7.6145 | 300.379 | 0.97538 | -0.024936 | 0.976 | -0.024952
247.78 | -15.3598 | 0.0099432 | -0.00071697 | 305.4323 | 290.0725 | -0.4651 | -0.00152 | 297.7524 | -7.6799 | 300.3124 | 0.97509 | -0.02515 | 0.97571 | -0.025166
247.8 | -15.5691 | 0.0099432 | 0.00014339 | 305.4958 | 289.9267 | -0.5286 | -0.00173 | 297.7112 | -7.7846 | 300.3061 | 0.97495 | -0.025493 | 0.97558 | -0.025509
247.82 | -14.1299 | 0.0099432 | 0.0020792 | 305.0192 | 290.8893 | -0.052 | -0.00017044 | 297.9542 | -7.065 | 300.3092 | 0.97575 | -0.023137 | 0.97638 | -0.023151
247.84 | -12.1151 | 0.010131 | 0.0035849 | 304.329 | 292.2139 | 0.6382 | 0.0020918 | 298.2714 | -6.0576 | 300.2906 | 0.97679 | -0.019837 | 0.97742 | -0.01985
247.86 | -11.6965 | 0.010318 | 0.004015 | 304.3693 | 292.6728 | 0.5979 | 0.00196 | 298.5211 | -5.8482 | 300.4705 | 0.9776 | -0.019152 | 0.97823 | -0.019164
247.88 | -10.4143 | 0.010881 | 0.0048037 | 304.4694 | 294.0551 | 0.4978 | 0.0016316 | 299.2623 | -5.2071 | 300.998 | 0.98003 | -0.017053 | 0.98066 | -0.017063
247.9 | -8.7135 | 0.010881 | 0.0059509 | 304.4355 | 295.722 | 0.5317 | 0.0017427 | 300.0788 | -4.3567 | 301.531 | 0.98271 | -0.014268 | 0.98334 | -0.014277
247.92 | -7.1173 | 0.011256 | 0.00688 | 304.1015 | 296.9842 | 0.8657 | 0.0028374 | 300.5428 | -3.5587 | 301.7291 | 0.98423 | -0.011654 | 0.98486 | -0.011661
247.94 | -5.338 | 0.011632 | 0.0078867 | 304.0854 | 298.7474 | 0.8818 | 0.0028902 | 301.4164 | -2.669 | 302.3061 | 0.98709 | -0.0087405 | 0.98772 | -0.0087461
247.96 | -3.5063 | 0.012194 | 0.0086754 | 303.7582 | 300.2519 | 1.209 | 0.0039627 | 302.005 | -1.7532 | 302.5894 | 0.98901 | -0.0057413 | 0.98965 | -0.005745
247.98 | -2.0672 | 0.01257 | 0.00954 | 304.0145 | 301.9473 | 0.9527 | 0.0031226 | 302.9809 | -1.0336 | 303.3254 | 0.99221 | -0.0033848 | 0.99285 | -0.003387
248 | 0.314 | 0.013132 | 0.010468 | 303.9473 | 304.2613 | 1.0199 | 0.0033429 | 304.1043 | 0.157 | 304.052 | 0.99589 | 0.000514 | 0.99653 | 0.000514
248.02 | 1.9102 | 0.013132 | 0.011328 | 304.1384 | 306.0486 | 0.8288 | 0.0027165 | 305.0935 | 0.95508 | 304.7751 | 0.99913 | 0.0031277 | 0.99977 | 0.0031297
248.04 | 3.8988 | 0.01332 | 0.012189 | 303.9539 | 307.8527 | 1.0133 | 0.0033212 | 305.9033 | 1.9494 | 305.2535 | 1.0018 | 0.006384 | 1.0024 | 0.0063881
248.06 | 5.338 | 0.013883 | 0.012977 | 304.1191 | 309.4571 | 0.8481 | 0.0027798 | 306.7881 | 2.669 | 305.8984 | 1.0047 | 0.0087405 | 1.0053 | 0.0087461
248.08 | 7.1435 | 0.014258 | 0.013766 | 303.7674 | 310.9109 | 1.1998 | 0.0039325 | 307.3391 | 3.5717 | 306.1486 | 1.0065 | 0.011697 | 1.0071 | 0.011704
248.1 | 8.7396 | 0.014821 | 0.014411 | 303.7674 | 312.507 | 1.1998 | 0.0039325 | 308.1372 | 4.3698 | 306.6806 | 1.0091 | 0.01431 | 1.0097 | 0.01432
248.12 | 10.4143 | 0.015196 | 0.014913 | 304.0752 | 314.4895 | 0.892 | 0.0029236 | 309.2823 | 5.2071 | 307.5466 | 1.0128 | 0.017053 | 1.0135 | 0.017063
248.14 | 11.461 | 0.015571 | 0.015558 | 304.1716 | 315.6326 | 0.7956 | 0.0026077 | 309.9021 | 5.7305 | 307.9919 | 1.0149 | 0.018766 | 1.0155 | 0.018778
248.16 | 12.5338 | 0.015571 | 0.015988 | 304.0563 | 316.5901 | 0.9109 | 0.0029856 | 310.3232 | 6.2669 | 308.2342 | 1.0163 | 0.020523 | 1.0169 | 0.020536
248.18 | 13.6066 | 0.015947 | 0.016419 | 304.3767 | 317.9833 | 0.5905 | 0.0019354 | 311.18 | 6.8033 | 308.9122 | 1.0191 | 0.02228 | 1.0197 | 0.022294
248.2 | 14.1823 | 0.016134 | 0.016705 | 304.4066 | 318.5889 | 0.5606 | 0.0018374 | 311.4977 | 7.0911 | 309.134 | 1.0201 | 0.023222 | 1.0208 | 0.023237
248.22 | 15.0719 | 0.016509 | 0.016992 | 304.5329 | 319.6048 | 0.4343 | 0.0014235 | 312.0689 | 7.536 | 309.5569 | 1.022 | 0.024679 | 1.0226 | 0.024695
248.24 | 15.0196 | 0.016509 | 0.017064 | 304.58 | 319.5996 | 0.3872 | 0.0012691 | 312.0898 | 7.5098 | 309.5865 | 1.022 | 0.024593 | 1.0227 | 0.024609
248.26 | 15.0719 | 0.016697 | 0.017136 | 304.4465 | 319.5184 | 0.5207 | 0.00171 | 311.9825 | 7.536 | 309.4705 | 1.0217 | 0.024679 | 1.0223 | 0.024695
248.28 | 15.2028 | 0.016697 | 0.017279 | 304.6293 | 319.8321 | 0.3379 | 0.0011075 | 312.2307 | 7.6014 | 309.6969 | 1.0225 | 0.024893 | 1.0232 | 0.024909
248.3 | 15.0458 | 0.016697 | 0.016992 | 304.7482 | 319.794 | 0.219 | 0.0007178 | 312.2711 | 7.5229 | 309.7635 | 1.0226 | 0.024636 | 1.0233 | 0.024652
248.32 | 14.1561 | 0.016697 | 0.016562 | 305.0939 | 319.25 | -0.1267 | -0.000415 | 312.172 | 7.0781 | 309.8126 | 1.0223 | 0.023179 | 1.023 | 0.023194
248.34 | 12.5861 | 0.016509 | 0.015773 | 305.313 | 317.8991 | -0.3458 | -0.0011334 | 311.6061 | 6.2931 | 309.5084 | 1.0205 | 0.020609 | 1.0211 | 0.020622
248.36 | 11.618 | 0.016322 | 0.0152 | 305.6727 | 317.2907 | -0.7055 | -0.0023124 | 311.4817 | 5.809 | 309.5454 | 1.02 | 0.019023 | 1.0207 | 0.019036
248.38 | 10.1788 | 0.016134 | 0.014483 | 305.7608 | 315.9396 | -0.7936 | -0.0026 | 310.8502 | 5.0894 | 309.1537 | 1.018 | 0.016667 | 1.0186 | 0.016678
248.4 | 8.7658 | 0.015759 | 0.013551 | 305.9708 | 314.7366 | -1.0036 | -0.0032894 | 310.3537 | 4.3829 | 308.8927 | 1.0164 | 0.014353 | 1.017 | 0.014362
248.42 | 7.1958 | 0.015196 | 0.012619 | 305.9744 | 313.1702 | -1.0072 | -0.0033012 | 309.5723 | 3.5979 | 308.373 | 1.0138 | 0.011783 | 1.0144 | 0.01179
248.44 | 5.3903 | 0.014821 | 0.011758 | 306.17 | 311.5603 | -1.2028 | -0.0039423 | 308.8652 | 2.6952 | 307.9668 | 1.0115 | 0.0088262 | 1.0121 | 0.0088318
248.46 | 3.7942 | 0.014446 | 0.010755 | 306.0862 | 309.8804 | -1.119 | -0.0036677 | 307.9833 | 1.8971 | 307.3509 | 1.0086 | 0.0062126 | 1.0092 | 0.0062166
248.48 | 1.7793 | 0.014446 | 0.0098225 | 306.1181 | 307.8974 | -1.1509 | -0.0037722 | 307.0078 | 0.88966 | 306.7112 | 1.0054 | 0.0029135 | 1.006 | 0.0029154
248.5 | -0.0785 | 0.013883 | 0.0086754 | 306.1554 | 306.0769 | -1.1882 | -0.0038945 | 306.1162 | -0.03925 | 306.1292 | 1.0025 | -0.000129 | 1.0031 | -0.000129
248.52 | -2.0672 | 0.01332 | 0.0075999 | 306.326 | 304.2588 | -1.3588 | -0.0044536 | 305.2924 | -1.0336 | 305.6369 | 0.99978 | -0.0033848 | 1.0004 | -0.003387
248.54 | -3.768 | 0.012945 | 0.0065961 | 306.2606 | 302.4926 | -1.2934 | -0.0042393 | 304.3766 | -1.884 | 305.0046 | 0.99678 | -0.0061697 | 0.99742 | -0.0061737
248.56 | -5.7566 | 0.012382 | 0.00566 | 305.995 | 300.2384 | -1.0278 | -0.0033688 | 303.1167 | -2.8783 | 304.0761 | 0.99265 | -0.009426 | 0.99329 | -0.0094321
248.58 | -7.1435 | 0.012007 | 0.0049471 | 306.1664 | 299.0229 | -1.1992 | -0.0039305 | 302.5947 | -3.5717 | 303.7852 | 0.99094 | -0.011697 | 0.99158 | -0.011704
248.6 | -8.6611 | 0.012007 | 0.004015 | 306.0114 | 297.3503 | -1.0442 | -0.0034225 | 301.6808 | -4.3306 | 303.1244 | 0.98795 | -0.014182 | 0.98859 | -0.014191
248.62 | -10.205 | 0.011444 | 0.0031547 | 306.1181 | 295.9131 | -1.1509 | -0.0037722 | 301.0156 | -5.1025 | 302.7164 | 0.98577 | -0.01671 | 0.98641 | -0.01672
248.64 | -11.5395 | 0.011069 | 0.002366 | 306.2538 | 294.7143 | -1.2866 | -0.004217 | 300.4841 | -5.7697 | 302.4073 | 0.98403 | -0.018895 | 0.98467 | -0.018907
248.66 | -12.403 | 0.010694 | 0.001649 | 305.8673 | 293.4643 | -0.9001 | -0.0029502 | 299.6658 | -6.2015 | 301.733 | 0.98135 | -0.020309 | 0.98198 | -0.020322
248.68 | -13.3973 | 0.010506 | 0.00043018 | 305.7514 | 292.3541 | -0.7842 | -0.0025703 | 299.0528 | -6.6986 | 301.2856 | 0.97935 | -0.021937 | 0.97998 | -0.021951
248.7 | -14.3131 | 0.010131 | -0.000574 | 305.7504 | 291.4373 | -0.7832 | -0.002567 | 298.5938 | -7.1566 | 300.9794 | 0.97784 | -0.023436 | 0.97847 | -0.023452
248.72 | -14.9411 | 0.010131 | -0.000717 | 305.5546 | 290.6135 | -0.5874 | -0.00193 | 298.084 | -7.4706 | 300.5742 | 0.97617 | -0.024465 | 0.9768 | -0.024481
248.74 | -15.1243 | 0.010131 | -0.00071697 | 305.4578 | 290.3335 | -0.4906 | -0.001608 | 297.8957 | -7.5621 | 300.4164 | 0.97556 | -0.024765 | 0.97618 | -0.024781
248.76 | -15.2813 | 0.0099432 | -0.00057358 | 305.2969 | 290.0156 | -0.3297 | -0.0010806 | 297.6563 | -7.6406 | 300.2031 | 0.97477 | -0.025022 | 0.9754 | -0.025038
248.78 | -15.3598 | 0.0099432 | -0.00028679 | 305.3013 | 289.9415 | -0.3341 | -0.0010951 | 297.6214 | -7.6799 | 300.1814 | 0.97466 | -0.02515 | 0.97529 | -0.025166
248.8 | -15.5691 | 0.0099432 | 0.00043018 | 305.226 | 289.6569 | -0.2588 | -0.000848 | 297.4414 | -7.7846 | 300.0363 | 0.97407 | -0.025493 | 0.9747 | -0.025509
248.82 | -14.1823 | 0.0099432 | 0.0022226 | 304.9617 | 290.7794 | 0.0055 | 1.8e-05 | 297.8706 | -7.0911 | 300.2343 | 0.97547 | -0.023222 | 0.9761 | -0.023237
248.84 | -12.4291 | 0.010131 | 0.0034415 | 304.4619 | 292.0328 | 0.5053 | 0.0016562 | 298.2473 | -6.2146 | 300.3189 | 0.97671 | -0.020352 | 0.97734 | -0.020365
248.86 | -11.9058 | 0.010506 | 0.0038716 | 304.3922 | 292.4864 | 0.575 | 0.0018846 | 298.4393 | -5.9529 | 300.4236 | 0.97734 | -0.019495 | 0.97797 | -0.019507
248.88 | -10.6498 | 0.010506 | 0.0049471 | 304.2869 | 293.6371 | 0.6803 | 0.0022298 | 298.962 | -5.3249 | 300.737 | 0.97905 | -0.017438 | 0.97968 | -0.017449
248.9 | -8.9751 | 0.010881 | 0.0058792 | 303.9797 | 295.0046 | 0.9875 | 0.0032367 | 299.4921 | -4.4876 | 300.988 | 0.98078 | -0.014696 | 0.98142 | -0.014705
248.92 | -7.4313 | 0.011256 | 0.0068829 | 303.9136 | 296.4823 | 1.0536 | 0.0034533 | 300.1979 | -3.7157 | 301.4365 | 0.9831 | -0.012168 | 0.98373 | -0.012176
248.94 | -5.7566 | 0.011632 | 0.0077433 | 303.7099 | 297.9533 | 1.2573 | 0.004121 | 300.8316 | -2.8783 | 301.791 | 0.98517 | -0.009426 | 0.9858 | -0.0094321
248.96 | -3.8988 | 0.012194 | 0.0086754 | 303.7117 | 299.8129 | 1.2555 | 0.0041151 | 301.7623 | -1.9494 | 302.4121 | 0.98822 | -0.006384 | 0.98885 | -0.0063881
248.98 | -2.1718 | 0.01257 | 0.0095357 | 303.7332 | 301.5614 | 1.234 | 0.0040446 | 302.6473 | -1.0859 | 303.0093 | 0.99112 | -0.0035562 | 0.99175 | -0.0035585
249 | -0.13083 | 0.013132 | 0.010468 | 303.9649 | 303.8341 | 1.0023 | 0.0032852 | 303.8995 | -0.065416 | 303.9213 | 0.99522 | -0.000214 | 0.99586 | -0.000214
249.02 | 1.7532 | 0.013695 | 0.011328 | 303.8035 | 305.5567 | 1.1637 | 0.0038142 | 304.6801 | 0.87658 | 304.3879 | 0.99777 | 0.0028706 | 0.99842 | 0.0028725
249.04 | 3.611 | 0.013695 | 0.01226 | 303.7171 | 307.3281 | 1.2501 | 0.0040974 | 305.5226 | 1.8055 | 304.9208 | 1.0005 | 0.0059127 | 1.0012 | 0.0059165
249.06 | 5.3118 | 0.014071 | 0.012977 | 303.9521 | 309.2639 | 1.0151 | 0.0033271 | 306.608 | 2.6559 | 305.7227 | 1.0041 | 0.0086976 | 1.0047 | 0.0087032
249.08 | 6.9341 | 0.014258 | 0.013766 | 303.7418 | 310.6759 | 1.2254 | 0.0040164 | 307.2089 | 3.4671 | 306.0532 | 1.0061 | 0.011354 | 1.0067 | 0.011361
249.1 | 8.4518 | 0.014821 | 0.014411 | 303.8102 | 312.262 | 1.157 | 0.0037922 | 308.0361 | 4.2259 | 306.6275 | 1.0088 | 0.013839 | 1.0094 | 0.013848
249.12 | 9.9956 | 0.015196 | 0.014985 | 303.9214 | 313.917 | 1.0458 | 0.0034278 | 308.9192 | 4.9978 | 307.2533 | 1.0117 | 0.016367 | 1.0123 | 0.016378
249.14 | 11.4348 | 0.015571 | 0.01563 | 303.7099 | 315.1447 | 1.2573 | 0.004121 | 309.4273 | 5.7174 | 307.5215 | 1.0133 | 0.018723 | 1.014 | 0.018736
249.16 | 12.403 | 0.015947 | 0.015988 | 304.0349 | 316.4379 | 0.9323 | 0.0030557 | 310.2364 | 6.2015 | 308.1692 | 1.016 | 0.020309 | 1.0166 | 0.020322
249.18 | 13.2403 | 0.015947 | 0.016419 | 304.2422 | 317.4825 | 0.725 | 0.0023763 | 310.8623 | 6.6201 | 308.6556 | 1.018 | 0.02168 | 1.0187 | 0.021694
249.2 | 14.3131 | 0.016134 | 0.016705 | 304.2355 | 318.5486 | 0.7317 | 0.0023982 | 311.3921 | 7.1566 | 309.0065 | 1.0198 | 0.023436 | 1.0204 | 0.023452
249.22 | 14.8888 | 0.016509 | 0.016992 | 304.2213 | 319.1101 | 0.7459 | 0.0024448 | 311.6657 | 7.4444 | 309.1842 | 1.0207 | 0.024379 | 1.0213 | 0.024395
249.24 | 15.2028 | 0.016697 | 0.017136 | 304.5341 | 319.7369 | 0.4331 | 0.0014195 | 312.1355 | 7.6014 | 309.6017 | 1.0222 | 0.024893 | 1.0228 | 0.024909
249.26 | 15.3336 | 0.016697 | 0.017207 | 304.6716 | 320.0052 | 0.2956 | 0.00096887 | 312.3384 | 7.6668 | 309.7828 | 1.0229 | 0.025107 | 1.0235 | 0.025124
249.28 | 15.4383 | 0.016697 | 0.017351 | 304.5487 | 319.987 | 0.4185 | 0.00137 | 312.2678 | 7.7191 | 309.6948 | 1.0226 | 0.025279 | 1.0233 | 0.025295
249.3 | 15.1766 | 0.016697 | 0.017064 | 304.8184 | 319.995 | 0.1488 | 0.00048771 | 312.4067 | 7.5883 | 309.8773 | 1.0231 | 0.02485 | 1.0237 | 0.024866
249.32 | 14.1038 | 0.016697 | 0.016562 | 304.8917 | 318.9955 | 0.0755 | 0.00024746 | 311.9436 | 7.0519 | 309.593 | 1.0216 | 0.023094 | 1.0222 | 0.023109
249.34 | 12.7693 | 0.016509 | 0.015702 | 305.3863 | 318.1556 | -0.4191 | -0.0013737 | 311.7709 | 6.3846 | 309.6427 | 1.021 | 0.020909 | 1.0217 | 0.020922
249.36 | 11.9843 | 0.016322 | 0.015343 | 305.6628 | 317.6471 | -0.6956 | -0.0022799 | 311.6549 | 5.9921 | 309.6576 | 1.0206 | 0.019623 | 1.0213 | 0.019636
249.38 | 10.676 | 0.015947 | 0.014626 | 305.6714 | 316.3474 | -0.7042 | -0.0023081 | 311.0094 | 5.338 | 309.2301 | 1.0185 | 0.017481 | 1.0192 | 0.017492
249.4 | 9.0013 | 0.015571 | 0.013622 | 305.9162 | 314.9175 | -0.949 | -0.0031105 | 310.4169 | 4.5007 | 308.9166 | 1.0166 | 0.014739 | 1.0172 | 0.014748
249.42 | 7.5621 | 0.015196 | 0.01269 | 305.9614 | 313.5235 | -0.9942 | -0.0032586 | 309.7425 | 3.7811 | 308.4821 | 1.0144 | 0.012382 | 1.015 | 0.01239
249.44 | 5.7305 | 0.015196 | 0.011758 | 306.1107 | 311.8412 | -1.1435 | -0.003748 | 308.9759 | 2.8652 | 308.0209 | 1.0118 | 0.0093832 | 1.0125 | 0.0093892
249.46 | 3.9773 | 0.014633 | 0.010755 | 306.2147 | 310.192 | -1.2475 | -0.0040888 | 308.2034 | 1.9887 | 307.5405 | 1.0093 | 0.0065125 | 1.01 | 0.0065167
249.48 | 2.1195 | 0.014258 | 0.0098225 | 305.9346 | 308.0541 | -0.9674 | -0.0031708 | 306.9943 | 1.0597 | 306.6411 | 1.0054 | 0.0034705 | 1.006 | 0.0034727
249.5 | 0.28783 | 0.014071 | 0.0088187 | 306.0212 | 306.309 | -1.054 | -0.00345 | 306.1651 | 0.14392 | 306.1171 | 1.0026 | 0.000471 | 1.0033 | 0.000472
249.52 | -1.884 | 0.013508 | 0.0075999 | 305.9708 | 304.0868 | -1.0036 | -0.0032894 | 305.0288 | -0.942 | 305.3428 | 0.99892 | -0.0030849 | 0.99956 | -0.0030869
249.54 | -3.3232 | 0.012945 | 0.0067395 | 305.9876 | 302.6644 | -1.0204 | -0.0033445 | 304.326 | -1.6616 | 304.8799 | 0.99661 | -0.0054414 | 0.99726 | -0.0054449
249.56 | -5.3118 | 0.01257 | 0.0058075 | 305.9753 | 300.6635 | -1.0081 | -0.0033042 | 303.3194 | -2.6559 | 304.2047 | 0.99332 | -0.0086976 | 0.99396 | -0.0087032
249.58 | -7.1696 | 0.012007 | 0.0048754 | 306.079 | 298.9094 | -1.1118 | -0.0036441 | 302.4942 | -3.5848 | 303.6891 | 0.99062 | -0.01174 | 0.99125 | -0.011747
249.6 | -8.2686 | 0.011632 | 0.0041584 | 305.9142 | 297.6456 | -0.947 | -0.0031039 | 301.7799 | -4.1343 | 303.158 | 0.98828 | -0.013539 | 0.98891 | -0.013548
249.62 | -10.0741 | 0.011632 | 0.0032981 | 305.8005 | 295.7264 | -0.8333 | -0.0027313 | 300.7634 | -5.0371 | 302.4425 | 0.98495 | -0.016496 | 0.98558 | -0.016506
249.64 | -11.3563 | 0.011256 | 0.002366 | 305.6115 | 294.2552 | -0.6443 | -0.0021118 | 299.9334 | -5.6781 | 301.8261 | 0.98223 | -0.018595 | 0.98286 | -0.018607
249.66 | -12.1413 | 0.010881 | 0.001649 | 305.715 | 293.5737 | -0.7478 | -0.002451 | 299.6444 | -6.0706 | 301.6679 | 0.98128 | -0.01988 | 0.98191 | -0.019893
249.68 | -13.1618 | 0.010506 | 0.00057358 | 305.7362 | 292.5744 | -0.769 | -0.0025205 | 299.1553 | -6.5809 | 301.3489 | 0.97968 | -0.021551 | 0.98031 | -0.021565
249.7 | -14.1823 | 0.010318 | -0.00043018 | 305.5259 | 291.3436 | -0.5587 | -0.00183 | 298.4348 | -7.0911 | 300.7985 | 0.97732 | -0.023222 | 0.97795 | -0.023237
249.72 | -14.6533 | 0.010131 | -0.000932 | 306.5271 | 291.8738 | -0.5599 | -0.0018351 | 299.2005 | -7.3266 | 301.6427 | 0.97983 | -0.023993 | 0.98046 | -0.024009
249.74 | -15.0196 | 0.010131 | -0.0010755 | 305.3666 | 290.347 | -0.3994 | -0.0013091 | 297.8568 | -7.5098 | 300.3601 | 0.97543 | -0.024593 | 0.97606 | -0.024609
249.76 | -15.0719 | 0.0099432 | -0.00093206 | 305.3446 | 290.2727 | -0.3774 | -0.001237 | 297.8086 | -7.536 | 300.3206 | 0.97527 | -0.024679 | 0.9759 | -0.024695
249.78 | -15.2028 | 0.0099432 | -0.00064527 | 305.3294 | 290.1266 | -0.3622 | -0.0011872 | 297.728 | -7.6014 | 300.2618 | 0.97501 | -0.024893 | 0.97563 | -0.024909
249.8 | -15.4383 | 0.0099432 | 0.00014339 | 305.144 | 289.7057 | -0.1768 | -0.00057949 | 297.4249 | -7.7191 | 299.9979 | 0.97401 | -0.025279 | 0.97464 | -0.025295
249.82 | -13.9468 | 0.0099432 | 0.0020792 | 304.8246 | 290.8778 | 0.1426 | 0.000467 | 297.8512 | -6.9734 | 300.1757 | 0.97541 | -0.022837 | 0.97604 | -0.022851
249.84 | -12.3245 | 0.010131 | 0.0034415 | 304.1859 | 291.8614 | 0.7813 | 0.00256 | 298.0237 | -6.1622 | 300.0777 | 0.97598 | -0.02018 | 0.9766 | -0.020193
249.86 | -11.6965 | 0.010318 | 0.004015 | 304.3693 | 292.6728 | 0.5979 | 0.00196 | 298.5211 | -5.8482 | 300.4705 | 0.9776 | -0.019152 | 0.97823 | -0.019164
249.88 | -10.4666 | 0.010694 | 0.0049471 | 303.8304 | 293.3638 | 1.1368 | 0.003726 | 298.5971 | -5.2333 | 300.3415 | 0.97785 | -0.017138 | 0.97848 | -0.017149
249.9 | -8.5826 | 0.010694 | 0.0059509 | 304.0622 | 295.4796 | 0.905 | 0.0029663 | 299.7709 | -4.2913 | 301.2013 | 0.9817 | -0.014053 | 0.98233 | -0.014062
249.92 | -7.222 | 0.011069 | 0.0068829 | 303.9944 | 296.7724 | 0.9728 | 0.0031885 | 300.3834 | -3.611 | 301.5871 | 0.9837 | -0.011825 | 0.98434 | -0.011833
249.94 | -5.2071 | 0.011632 | 0.0077433 | 303.727 | 298.5199 | 1.2402 | 0.0040649 | 301.1234 | -2.6036 | 301.9913 | 0.98613 | -0.0085263 | 0.98676 | -0.0085317
249.96 | -3.5325 | 0.012007 | 0.0086754 | 303.8603 | 300.3278 | 1.1069 | 0.003628 | 302.0941 | -1.7662 | 302.6828 | 0.98931 | -0.0057841 | 0.98994 | -0.0057879
249.98 | -1.727 | 0.01257 | 0.0095357 | 303.7197 | 301.9927 | 1.2475 | 0.0040888 | 302.8562 | -0.8635 | 303.144 | 0.9918 | -0.0028278 | 0.99244 | -0.0028296
250 | -0.026167 | 0.012945 | 0.010539 | 303.6512 | 303.625 | 1.316 | 0.0043134 | 303.6381 | -0.013083 | 303.6425 | 0.99436 | -4.28e-05 | 0.995 | -4.29e-05
250.02 | 1.9625 | 0.013508 | 0.011328 | 303.9825 | 305.945 | 0.9847 | 0.0032275 | 304.9637 | 0.98125 | 304.6367 | 0.9987 | 0.0032134 | 0.99935 | 0.0032155
250.04 | 3.5848 | 0.013695 | 0.012117 | 303.7057 | 307.2905 | 1.2615 | 0.0041347 | 305.4981 | 1.7924 | 304.9006 | 1.0005 | 0.0058698 | 1.0011 | 0.0058736
250.06 | 5.3641 | 0.014258 | 0.013121 | 303.8218 | 309.1859 | 1.1454 | 0.0037542 | 306.5039 | 2.6821 | 305.6098 | 1.0037 | 0.0087833 | 1.0044 | 0.008789
250.08 | 7.065 | 0.014258 | 0.013766 | 303.9473 | 311.0123 | 1.0199 | 0.0033429 | 307.4798 | 3.5325 | 306.3023 | 1.0069 | 0.011568 | 1.0076 | 0.011576
250.1 | 8.6088 | 0.014821 | 0.014411 | 303.7344 | 312.3432 | 1.2328 | 0.0040407 | 308.0388 | 4.3044 | 306.604 | 1.0088 | 0.014096 | 1.0094 | 0.014105
250.12 | 10.2311 | 0.015196 | 0.015056 | 304.058 | 314.2891 | 0.9092 | 0.00298 | 309.1736 | 5.1156 | 307.4684 | 1.0125 | 0.016753 | 1.0131 | 0.016763
250.14 | 11.1731 | 0.015571 | 0.015558 | 304.091 | 315.2641 | 0.8762 | 0.0028719 | 309.6776 | 5.5866 | 307.8154 | 1.0141 | 0.018295 | 1.0148 | 0.018307
250.16 | 12.5076 | 0.015947 | 0.016132 | 304.006 | 316.5136 | 0.9612 | 0.0031505 | 310.2598 | 6.2538 | 308.1752 | 1.016 | 0.02048 | 1.0167 | 0.020493
250.18 | 13.5281 | 0.016134 | 0.016419 | 304.0854 | 317.6135 | 0.8818 | 0.0028902 | 310.8495 | 6.7641 | 308.5948 | 1.018 | 0.022151 | 1.0186 | 0.022165
250.2 | 14.1561 | 0.016134 | 0.016705 | 304.077 | 318.2331 | 0.8902 | 0.0029178 | 311.1551 | 7.0781 | 308.7957 | 1.019 | 0.023179 | 1.0196 | 0.023194
250.22 | 14.6533 | 0.016322 | 0.016992 | 304.2777 | 318.931 | 0.6895 | 0.0022599 | 311.6043 | 7.3266 | 309.1621 | 1.0205 | 0.023993 | 1.0211 | 0.024009
250.24 | 15.2028 | 0.016697 | 0.017136 | 304.2568 | 319.4596 | 0.7104 | 0.0023284 | 311.8582 | 7.6014 | 309.3244 | 1.0213 | 0.024893 | 1.0219 | 0.024909
250.26 | 15.4906 | 0.016697 | 0.017351 | 304.8557 | 320.3463 | 0.1115 | 0.00036546 | 312.601 | 7.7453 | 310.0192 | 1.0237 | 0.025365 | 1.0244 | 0.025381
250.28 | 15.3336 | 0.016697 | 0.017207 | 304.6568 | 319.9904 | 0.3104 | 0.0010174 | 312.3236 | 7.6668 | 309.768 | 1.0228 | 0.025107 | 1.0235 | 0.025124
250.3 | 14.9411 | 0.016697 | 0.016992 | 304.7408 | 319.6819 | 0.2264 | 0.00074206 | 312.2114 | 7.4706 | 309.7212 | 1.0224 | 0.024465 | 1.0231 | 0.024481
250.32 | 13.8944 | 0.016697 | 0.016419 | 305.0577 | 318.9521 | -0.0905 | -0.00029663 | 312.0049 | 6.9472 | 309.6892 | 1.0218 | 0.022751 | 1.0224 | 0.022766
250.34 | 12.6123 | 0.016697 | 0.015702 | 305.6899 | 318.3022 | -0.7227 | -0.0023687 | 311.996 | 6.3061 | 309.894 | 1.0217 | 0.020652 | 1.0224 | 0.020665
250.36 | 11.6965 | 0.016322 | 0.0152 | 305.6452 | 317.3417 | -0.678 | -0.00222 | 311.4934 | 5.8482 | 309.544 | 1.0201 | 0.019152 | 1.0207 | 0.019164
250.38 | 10.3358 | 0.015947 | 0.014483 | 305.7841 | 316.1199 | -0.8169 | -0.0026775 | 310.952 | 5.1679 | 309.2294 | 1.0183 | 0.016924 | 1.019 | 0.016935
250.4 | 8.9228 | 0.015571 | 0.013551 | 305.842 | 314.7648 | -0.8748 | -0.0028673 | 310.3034 | 4.4614 | 308.8163 | 1.0162 | 0.01461 | 1.0168 | 0.01462
250.42 | 7.1696 | 0.015196 | 0.01269 | 305.9625 | 313.1321 | -0.9953 | -0.0032622 | 309.5473 | 3.5848 | 308.3524 | 1.0137 | 0.01174 | 1.0144 | 0.011747
250.44 | 5.4688 | 0.014821 | 0.011687 | 305.8322 | 311.301 | -0.865 | -0.0028352 | 308.5666 | 2.7344 | 307.6551 | 1.0105 | 0.0089547 | 1.0112 | 0.0089605
250.46 | 3.4278 | 0.014258 | 0.010611 | 306.0924 | 309.5202 | -1.1252 | -0.003688 | 307.8063 | 1.7139 | 307.235 | 1.008 | 0.0056128 | 1.0087 | 0.0056164
250.48 | 2.2765 | 0.014258 | 0.0099659 | 305.9876 | 308.2641 | -1.0204 | -0.0033445 | 307.1258 | 1.1382 | 306.7464 | 1.0058 | 0.0037276 | 1.0064 | 0.00373
250.5 | 0.18317 | 0.013883 | 0.0088187 | 306.0349 | 306.2181 | -1.0677 | -0.0034995 | 306.1265 | 0.091583 | 306.096 | 1.0025 | 0.0003 | 1.0032 | 0.0003
250.52 | -1.884 | 0.01332 | 0.0075999 | 306.2092 | 304.3252 | -1.242 | -0.0040708 | 305.2672 | -0.942 | 305.5812 | 0.9997 | -0.0030849 | 1.0003 | -0.0030869
250.54 | -3.7418 | 0.012757 | 0.0065961 | 306.0397 | 302.2979 | -1.0725 | -0.0035153 | 304.1688 | -1.8709 | 304.7924 | 0.9961 | -0.0061269 | 0.99674 | -0.0061308
250.56 | -5.5735 | 0.012382 | 0.00566 | 305.9479 | 300.3744 | -0.9807 | -0.0032144 | 303.1612 | -2.7867 | 304.0901 | 0.9928 | -0.0091261 | 0.99344 | -0.009132
250.58 | -7.222 | 0.011819 | 0.0048754 | 305.9738 | 298.7518 | -1.0066 | -0.0032993 | 302.3628 | -3.611 | 303.5665 | 0.99019 | -0.011825 | 0.99082 | -0.011833
250.6 | -8.9751 | 0.011819 | 0.0038716 | 305.9127 | 296.9376 | -0.9455 | -0.003099 | 301.4251 | -4.4876 | 302.921 | 0.98711 | -0.014696 | 0.98775 | -0.014705
250.62 | -10.1526 | 0.011444 | 0.0031547 | 306.0159 | 295.8633 | -1.0487 | -0.0034373 | 300.9396 | -5.0763 | 302.6317 | 0.98552 | -0.016624 | 0.98616 | -0.016635
250.64 | -11.4871 | 0.011256 | 0.0022943 | 305.664 | 294.1769 | -0.6968 | -0.0022839 | 299.9204 | -5.7436 | 301.835 | 0.98219 | -0.018809 | 0.98282 | -0.018821
250.66 | -12.6646 | 0.010881 | 0.0012189 | 305.8104 | 293.1458 | -0.8432 | -0.0027637 | 299.4781 | -6.3323 | 301.5889 | 0.98074 | -0.020737 | 0.98137 | -0.020751
250.68 | -13.7898 | 0.010506 | 0.00043018 | 306.846 | 293.0562 | -0.8788 | -0.0028804 | 299.9511 | -6.8949 | 302.2494 | 0.98229 | -0.02258 | 0.98292 | -0.022594
250.7 | -14.2608 | 0.010318 | -0.00014339 | 305.6776 | 291.4168 | -0.7104 | -0.0023284 | 298.5472 | -7.1304 | 300.924 | 0.97769 | -0.023351 | 0.97832 | -0.023366
250.72 | -14.6009 | 0.010131 | -0.000574 | 306.3636 | 291.7627 | -0.3964 | -0.0012993 | 299.0631 | -7.3005 | 301.4966 | 0.97938 | -0.023908 | 0.98001 | -0.023923
250.74 | -15.0719 | 0.010131 | -0.0012189 | 306.4421 | 291.3702 | -0.4749 | -0.0015565 | 298.9061 | -7.536 | 301.4181 | 0.97887 | -0.024679 | 0.9795 | -0.024695
250.76 | -15.5168 | 0.0099432 | -0.0012189 | 305.4323 | 289.9155 | -0.4651 | -0.0015244 | 297.6739 | -7.7584 | 300.26 | 0.97483 | -0.025407 | 0.97546 | -0.025424
250.78 | -15.6476 | 0.0099432 | -0.00093206 | 305.2375 | 289.5899 | -0.2703 | -0.00088594 | 297.4137 | -7.8238 | 300.0216 | 0.97398 | -0.025622 | 0.9746 | -0.025638
250.8 | -15.6738 | 0.0099432 | 0 | 305.2913 | 289.6175 | -0.3241 | -0.00106 | 297.4544 | -7.8369 | 300.0667 | 0.97411 | -0.025664 | 0.97474 | -0.025681
250.82 | -14.4178 | 0.0099432 | 0.0019358 | 304.838 | 290.4202 | 0.1292 | 0.00042347 | 297.6291 | -7.2089 | 300.0321 | 0.97468 | -0.023608 | 0.97531 | -0.023623
250.84 | -12.5076 | 0.010131 | 0.0034415 | 304.3462 | 291.8386 | 0.621 | 0.00204 | 298.0924 | -6.2538 | 300.177 | 0.9762 | -0.02048 | 0.97683 | -0.020493
250.86 | -11.932 | 0.010506 | 0.0038716 | 304.3984 | 292.4664 | 0.5688 | 0.0018643 | 298.4324 | -5.966 | 300.4211 | 0.97731 | -0.019538 | 0.97794 | -0.01955
250.88 | -10.7806 | 0.010506 | 0.0048037 | 304.2077 | 293.4271 | 0.7595 | 0.00249 | 298.8174 | -5.3903 | 300.6142 | 0.97858 | -0.017652 | 0.9792 | -0.017664
250.9 | -9.0013 | 0.010881 | 0.0058792 | 303.9912 | 294.9899 | 0.976 | 0.003199 | 299.4905 | -4.5007 | 300.9908 | 0.98078 | -0.014739 | 0.98141 | -0.014748
250.92 | -7.222 | 0.011256 | 0.00688 | 303.7815 | 296.5595 | 1.1857 | 0.0038863 | 300.1705 | -3.611 | 301.3742 | 0.98301 | -0.011825 | 0.98364 | -0.011833
250.94 | -5.6258 | 0.011632 | 0.0077433 | 303.8861 | 298.2603 | 1.0811 | 0.0035435 | 301.0732 | -2.8129 | 302.0108 | 0.98596 | -0.0092118 | 0.9866 | -0.0092177
250.96 | -3.7942 | 0.012194 | 0.0086037 | 303.6613 | 299.8671 | 1.3059 | 0.0042803 | 301.7642 | -1.8971 | 302.3966 | 0.98823 | -0.0062126 | 0.98886 | -0.0062166
250.98 | -1.8578 | 0.012757 | 0.0096074 | 304.0034 | 302.1456 | 0.9638 | 0.003159 | 303.0745 | -0.92891 | 303.3841 | 0.99252 | -0.003042 | 0.99315 | -0.003044
251 | 0.0785 | 0.012757 | 0.010468 | 303.6896 | 303.7681 | 1.2776 | 0.0041875 | 303.7288 | 0.03925 | 303.7158 | 0.99466 | 0.000129 | 0.9953 | 0.000129
251.02 | 1.727 | 0.013132 | 0.011328 | 303.7833 | 305.5103 | 1.1839 | 0.00388 | 304.6468 | 0.8635 | 304.359 | 0.99767 | 0.0028278 | 0.99831 | 0.0028296
251.04 | 3.8465 | 0.013508 | 0.01226 | 303.7203 | 307.5668 | 1.2469 | 0.0040869 | 305.6435 | 1.9232 | 305.0025 | 1.0009 | 0.0062983 | 1.0016 | 0.0063023
251.06 | 5.9398 | 0.013883 | 0.012977 | 303.6458 | 309.5856 | 1.3214 | 0.0043311 | 306.6157 | 2.9699 | 305.6257 | 1.0041 | 0.0097259 | 1.0048 | 0.0097322
251.08 | 7.0388 | 0.014446 | 0.013551 | 303.8489 | 310.8877 | 1.1183 | 0.0036654 | 307.3683 | 3.5194 | 306.1952 | 1.0066 | 0.011525 | 1.0072 | 0.011533
251.1 | 8.792 | 0.014821 | 0.014339 | 303.8107 | 312.6027 | 1.1565 | 0.0037906 | 308.2067 | 4.396 | 306.7414 | 1.0093 | 0.014396 | 1.01 | 0.014405
251.12 | 10.4143 | 0.015384 | 0.015056 | 304.121 | 314.5353 | 0.8462 | 0.0027735 | 309.3281 | 5.2071 | 307.5924 | 1.013 | 0.017053 | 1.0136 | 0.017063
251.14 | 11.5918 | 0.015759 | 0.015558 | 304.0886 | 315.6804 | 0.8786 | 0.0028797 | 309.8845 | 5.7959 | 307.9525 | 1.0148 | 0.018981 | 1.0155 | 0.018993
251.16 | 12.7431 | 0.015947 | 0.015988 | 304.3549 | 317.098 | 0.6123 | 0.0020069 | 310.7265 | 6.3716 | 308.6026 | 1.0176 | 0.020866 | 1.0182 | 0.020879
251.18 | 13.7113 | 0.015947 | 0.016419 | 304.1313 | 317.8426 | 0.8359 | 0.0027398 | 310.9869 | 6.8556 | 308.7017 | 1.0184 | 0.022451 | 1.0191 | 0.022465
251.2 | 14.3916 | 0.016322 | 0.016705 | 304.5078 | 318.8994 | 0.4594 | 0.0015057 | 311.7036 | 7.1958 | 309.305 | 1.0208 | 0.023565 | 1.0214 | 0.02358
251.22 | 15.1243 | 0.016509 | 0.016992 | 304.5541 | 319.6784 | 0.4131 | 0.00135 | 312.1162 | 7.5621 | 309.5955 | 1.0221 | 0.024765 | 1.0228 | 0.024781
251.24 | 15.1766 | 0.016509 | 0.016992 | 304.5854 | 319.762 | 0.3818 | 0.0012514 | 312.1737 | 7.5883 | 309.6443 | 1.0223 | 0.02485 | 1.023 | 0.024866
251.26 | 15.4644 | 0.016697 | 0.017136 | 304.425 | 319.8894 | 0.5422 | 0.0017771 | 312.1572 | 7.7322 | 309.5798 | 1.0223 | 0.025322 | 1.0229 | 0.025338
251.28 | 15.4383 | 0.016697 | 0.017136 | 304.611 | 320.0493 | 0.3562 | 0.0011675 | 312.3301 | 7.7191 | 309.7571 | 1.0228 | 0.025279 | 1.0235 | 0.025295
251.3 | 15.1766 | 0.016697 | 0.016992 | 304.5145 | 319.6911 | 0.4527 | 0.00148 | 312.1028 | 7.5883 | 309.5734 | 1.0221 | 0.02485 | 1.0227 | 0.024866
251.32 | 14.1823 | 0.016697 | 0.016562 | 305.0087 | 319.191 | -0.0415 | -0.00013602 | 312.0998 | 7.0911 | 309.7361 | 1.0221 | 0.023222 | 1.0227 | 0.023237
251.34 | 12.9001 | 0.016697 | 0.015773 | 305.4048 | 318.3049 | -0.4376 | -0.00143 | 311.8549 | 6.4501 | 309.7048 | 1.0213 | 0.021123 | 1.0219 | 0.021136
251.36 | 11.8011 | 0.016509 | 0.0152 | 305.7001 | 317.5012 | -0.7329 | -0.0024022 | 311.6007 | 5.9006 | 309.6338 | 1.0204 | 0.019323 | 1.0211 | 0.019336
251.38 | 10.7021 | 0.016134 | 0.014483 | 305.5001 | 316.2022 | -0.5329 | -0.0017467 | 310.8512 | 5.3511 | 309.0675 | 1.018 | 0.017524 | 1.0186 | 0.017535
251.4 | 9.0536 | 0.015759 | 0.013551 | 305.9216 | 314.9752 | -0.9544 | -0.0031282 | 310.4484 | 4.5268 | 308.9395 | 1.0167 | 0.014825 | 1.0173 | 0.014834
251.42 | 7.3266 | 0.015384 | 0.012547 | 305.8347 | 313.1613 | -0.8675 | -0.0028433 | 309.498 | 3.6633 | 308.2769 | 1.0136 | 0.011997 | 1.0142 | 0.012004
251.44 | 5.9136 | 0.015009 | 0.011758 | 305.8793 | 311.7929 | -0.9121 | -0.0029895 | 308.8361 | 2.9568 | 307.8505 | 1.0114 | 0.0096831 | 1.012 | 0.0096893
251.46 | 4.0558 | 0.015009 | 0.010755 | 305.8941 | 309.9499 | -0.9269 | -0.003038 | 307.922 | 2.0279 | 307.246 | 1.0084 | 0.0066411 | 1.009 | 0.0066453
251.48 | 2.2503 | 0.014446 | 0.0098225 | 305.9008 | 308.1511 | -0.9336 | -0.00306 | 307.026 | 1.1252 | 306.6509 | 1.0055 | 0.0036847 | 1.0061 | 0.0036871
251.5 | 0.157 | 0.013883 | 0.0086754 | 306.0421 | 306.1991 | -1.0749 | -0.00352 | 306.1206 | 0.0785 | 306.0944 | 1.0025 | 0.000257 | 1.0031 | 0.000257
251.52 | -1.5962 | 0.013508 | 0.0078867 | 305.9597 | 304.3635 | -0.9925 | -0.0032531 | 305.1616 | -0.79808 | 305.4276 | 0.99935 | -0.0026136 | 0.99999 | -0.0026153
251.54 | -3.5063 | 0.012945 | 0.0068112 | 306.0466 | 302.5403 | -1.0794 | -0.0035379 | 304.2934 | -1.7532 | 304.8778 | 0.99651 | -0.0057413 | 0.99715 | -0.005745
251.56 | -5.3641 | 0.01257 | 0.00566 | 305.9908 | 300.6267 | -1.0236 | -0.003355 | 303.3087 | -2.6821 | 304.2028 | 0.99328 | -0.0087833 | 0.99392 | -0.008789
251.58 | -6.5155 | 0.012007 | 0.00509 | 305.9699 | 299.4544 | -1.0027 | -0.0032865 | 302.7122 | -3.2577 | 303.7981 | 0.99133 | -0.010669 | 0.99197 | -0.010675
251.6 | -8.3733 | 0.011819 | 0.0040867 | 305.8127 | 297.4394 | -0.8455 | -0.0027712 | 301.626 | -4.1867 | 303.0216 | 0.98777 | -0.013711 | 0.98841 | -0.013719
251.62 | -10.0218 | 0.011819 | 0.0032981 | 305.8276 | 295.8058 | -0.8604 | -0.0028201 | 300.8167 | -5.0109 | 302.487 | 0.98512 | -0.01641 | 0.98576 | -0.01642
251.64 | -11.1993 | 0.011444 | 0.0025094 | 305.7863 | 294.587 | -0.8191 | -0.0026847 | 300.1867 | -5.5996 | 302.0532 | 0.98306 | -0.018338 | 0.98369 | -0.01835
251.66 | -12.089 | 0.011069 | 0.0015773 | 305.7063 | 293.6173 | -0.7391 | -0.0024225 | 299.6618 | -6.0445 | 301.6766 | 0.98134 | -0.019795 | 0.98197 | -0.019807
251.68 | -13.2665 | 0.010694 | 0.00043018 | 305.6812 | 292.4147 | -0.714 | -0.0023402 | 299.048 | -6.6332 | 301.259 | 0.97933 | -0.021723 | 0.97996 | -0.021737
251.7 | -13.9991 | 0.010318 | -0.000574 | 305.7949 | 291.7958 | -0.8277 | -0.0027129 | 298.7953 | -6.9996 | 301.1285 | 0.9785 | -0.022922 | 0.97913 | -0.022937
251.72 | -14.6271 | 0.010131 | -0.00078867 | 305.2946 | 290.6675 | -0.3274 | -0.0010731 | 297.981 | -7.3136 | 300.4189 | 0.97584 | -0.023951 | 0.97646 | -0.023966
251.74 | -14.8888 | 0.010131 | -0.00078867 | 305.3807 | 290.4919 | -0.4135 | -0.0013553 | 297.9363 | -7.4444 | 300.4178 | 0.97569 | -0.024379 | 0.97632 | -0.024395
251.76 | -14.8888 | 0.010131 | -0.00071697 | 305.1042 | 290.2154 | -0.137 | -0.00044904 | 297.6598 | -7.4444 | 300.1413 | 0.97478 | -0.024379 | 0.97541 | -0.024395
251.78 | -15.2551 | 0.010131 | -0.00043018 | 305.333 | 290.0779 | -0.3658 | -0.001199 | 297.7054 | -7.6276 | 300.248 | 0.97493 | -0.024979 | 0.97556 | -0.024995
251.8 | -15.3859 | 0.010131 | 0.00014339 | 305.3771 | 289.9912 | -0.4099 | -0.0013435 | 297.6841 | -7.693 | 300.2485 | 0.97486 | -0.025193 | 0.97549 | -0.025209
251.82 | -14.3654 | 0.010131 | 0.0019358 | 304.9525 | 290.5871 | 0.0147 | 4.8181e-05 | 297.7698 | -7.1827 | 300.164 | 0.97514 | -0.023522 | 0.97577 | -0.023537
251.84 | -12.246 | 0.010131 | 0.0034415 | 304.4455 | 292.1995 | 0.5217 | 0.00171 | 298.3225 | -6.123 | 300.3635 | 0.97695 | -0.020052 | 0.97758 | -0.020065
251.86 | -11.9581 | 0.010506 | 0.004015 | 304.4274 | 292.4693 | 0.5398 | 0.0017693 | 298.4483 | -5.9791 | 300.4414 | 0.97737 | -0.01958 | 0.978 | -0.019593
251.88 | -10.5713 | 0.010881 | 0.0048037 | 304.3093 | 293.738 | 0.6579 | 0.0021564 | 299.0237 | -5.2856 | 300.7855 | 0.97925 | -0.01731 | 0.97988 | -0.017321
251.9 | -8.8181 | 0.011069 | 0.0059509 | 304.1602 | 295.3421 | 0.807 | 0.0026451 | 299.7511 | -4.4091 | 301.2208 | 0.98163 | -0.014439 | 0.98226 | -0.014448
251.92 | -7.4575 | 0.011069 | 0.0068829 | 304.0145 | 296.557 | 0.9527 | 0.0031226 | 300.2858 | -3.7287 | 301.5287 | 0.98338 | -0.012211 | 0.98402 | -0.012219
251.94 | -5.7305 | 0.011444 | 0.0077433 | 304.0104 | 298.2799 | 0.9568 | 0.003136 | 301.1452 | -2.8652 | 302.1002 | 0.9862 | -0.0093832 | 0.98683 | -0.0093892
251.96 | -3.9512 | 0.012007 | 0.0088187 | 303.8549 | 299.9037 | 1.1123 | 0.0036457 | 301.8793 | -1.9756 | 302.5378 | 0.9886 | -0.0064697 | 0.98924 | -0.0064738
251.98 | -2.1718 | 0.012382 | 0.00954 | 303.7471 | 301.5753 | 1.2201 | 0.003999 | 302.6612 | -1.0859 | 303.0232 | 0.99116 | -0.0035562 | 0.9918 | -0.0035585
252 | -0.13083 | 0.012945 | 0.010539 | 303.7955 | 303.6647 | 1.1717 | 0.0038404 | 303.7301 | -0.065416 | 303.7519 | 0.99466 | -0.000214 | 0.9953 | -0.000214
252.02 | 1.727 | 0.013508 | 0.0114 | 303.9258 | 305.6528 | 1.0414 | 0.0034133 | 304.7893 | 0.8635 | 304.5015 | 0.99813 | 0.0028278 | 0.99877 | 0.0028296
252.04 | 3.6633 | 0.013508 | 0.01226 | 303.834 | 307.4973 | 1.1332 | 0.0037142 | 305.6657 | 1.8317 | 305.0551 | 1.001 | 0.0059984 | 1.0016 | 0.0060022
252.06 | 5.1286 | 0.013883 | 0.012977 | 303.7135 | 308.8421 | 1.2537 | 0.0041092 | 306.2778 | 2.5643 | 305.423 | 1.003 | 0.0083977 | 1.0037 | 0.0084031
252.08 | 6.8033 | 0.014446 | 0.013622 | 303.9308 | 310.7341 | 1.0364 | 0.0033969 | 307.3325 | 3.4017 | 306.1986 | 1.0065 | 0.01114 | 1.0071 | 0.011147
252.1 | 8.8443 | 0.015009 | 0.014411 | 303.8799 | 312.7242 | 1.0873 | 0.0035638 | 308.3021 | 4.4222 | 306.828 | 1.0096 | 0.014482 | 1.0103 | 0.014491
252.12 | 10.0741 | 0.015384 | 0.015056 | 304.0427 | 314.1168 | 0.9245 | 0.0030302 | 309.0798 | 5.0371 | 307.4007 | 1.0122 | 0.016496 | 1.0128 | 0.016506
252.14 | 11.4871 | 0.015759 | 0.015558 | 303.7466 | 315.2337 | 1.2206 | 0.0040007 | 309.4902 | 5.7436 | 307.5756 | 1.0135 | 0.018809 | 1.0142 | 0.018821
252.16 | 12.2721 | 0.015947 | 0.015988 | 304.0158 | 316.2879 | 0.9514 | 0.0031183 | 310.1519 | 6.1361 | 308.1065 | 1.0157 | 0.020095 | 1.0163 | 0.020107
252.18 | 13.3188 | 0.016322 | 0.016419 | 304.1429 | 317.4617 | 0.8243 | 0.0027018 | 310.8023 | 6.6594 | 308.5825 | 1.0178 | 0.021808 | 1.0185 | 0.021822
252.2 | 14.2869 | 0.016322 | 0.016777 | 304.4706 | 318.7575 | 0.4966 | 0.0016277 | 311.6141 | 7.1435 | 309.2329 | 1.0205 | 0.023394 | 1.0211 | 0.023409
252.22 | 14.6533 | 0.016509 | 0.016992 | 304.3101 | 318.9634 | 0.6571 | 0.0021537 | 311.6367 | 7.3266 | 309.1945 | 1.0206 | 0.023993 | 1.0212 | 0.024009
252.24 | 14.8626 | 0.016697 | 0.016992 | 304.6075 | 319.4701 | 0.3597 | 0.001179 | 312.0388 | 7.4313 | 309.5617 | 1.0219 | 0.024336 | 1.0225 | 0.024352
252.26 | 15.2289 | 0.016697 | 0.017136 | 304.9316 | 320.1605 | 0.0356 | 0.000117 | 312.5461 | 7.6145 | 310.0079 | 1.0235 | 0.024936 | 1.0242 | 0.024952
252.28 | 15.1243 | 0.016885 | 0.017351 | 304.9114 | 320.0357 | 0.0558 | 0.000183 | 312.4735 | 7.5621 | 309.9528 | 1.0233 | 0.024765 | 1.024 | 0.024781
252.3 | 14.9411 | 0.016885 | 0.016992 | 304.674 | 319.6151 | 0.2932 | 0.000961 | 312.1446 | 7.4706 | 309.6544 | 1.0222 | 0.024465 | 1.0229 | 0.024481
252.32 | 14.1823 | 0.016697 | 0.016562 | 304.8294 | 319.0117 | 0.1378 | 0.00045166 | 311.9205 | 7.0911 | 309.5568 | 1.0215 | 0.023222 | 1.0221 | 0.023237
252.34 | 12.4815 | 0.016697 | 0.015845 | 305.7275 | 318.209 | -0.7603 | -0.002492 | 311.9682 | 6.2407 | 309.888 | 1.0216 | 0.020437 | 1.0223 | 0.02045
252.36 | 11.5395 | 0.016322 | 0.0152 | 305.6464 | 317.1859 | -0.6792 | -0.0022262 | 311.4161 | 5.7697 | 309.4929 | 1.0198 | 0.018895 | 1.0205 | 0.018907
252.38 | 10.519 | 0.016134 | 0.014555 | 305.5864 | 316.1054 | -0.6192 | -0.0020295 | 310.8459 | 5.2595 | 309.0927 | 1.018 | 0.017224 | 1.0186 | 0.017235
252.4 | 8.635 | 0.015759 | 0.013551 | 305.7833 | 314.4183 | -0.8161 | -0.0026749 | 310.1008 | 4.3175 | 308.6616 | 1.0155 | 0.014139 | 1.0162 | 0.014148
252.42 | 7.1435 | 0.015196 | 0.01269 | 305.8514 | 312.9949 | -0.8842 | -0.0028981 | 309.4231 | 3.5717 | 308.2326 | 1.0133 | 0.011697 | 1.014 | 0.011704
252.44 | 5.338 | 0.014821 | 0.011758 | 305.913 | 311.251 | -0.9458 | -0.0031 | 308.582 | 2.669 | 307.6923 | 1.0106 | 0.0087405 | 1.0112 | 0.0087461
252.46 | 3.8727 | 0.014821 | 0.010898 | 306.1422 | 310.0149 | -1.175 | -0.0038512 | 308.0785 | 1.9363 | 307.4331 | 1.0089 | 0.0063411 | 1.0096 | 0.0063452
252.48 | 1.7532 | 0.014258 | 0.0098225 | 306.2374 | 307.9906 | -1.2702 | -0.0041633 | 307.114 | 0.87658 | 306.8218 | 1.0057 | 0.0028706 | 1.0064 | 0.0028725
252.5 | -0.157 | 0.014071 | 0.00882 | 306.0978 | 305.9408 | -1.1306 | -0.0037057 | 306.0193 | -0.0785 | 306.0455 | 1.0022 | -0.000257 | 1.0028 | -0.000257
252.52 | -1.8317 | 0.013695 | 0.0078867 | 306.1292 | 304.2975 | -1.162 | -0.00381 | 305.2134 | -0.91583 | 305.5186 | 0.99952 | -0.0029992 | 1.0002 | -0.0030011
252.54 | -3.6633 | 0.013132 | 0.0068829 | 306.0996 | 302.4363 | -1.1324 | -0.0037116 | 304.2679 | -1.8317 | 304.8785 | 0.99642 | -0.0059984 | 0.99707 | -0.0060022
252.56 | -5.6781 | 0.01257 | 0.00566 | 306.235 | 300.5569 | -1.2678 | -0.0041554 | 303.3959 | -2.8391 | 304.3423 | 0.99357 | -0.0092975 | 0.99421 | -0.0093034
252.58 | -6.9341 | 0.012194 | 0.0050905 | 305.9541 | 299.02 | -0.9869 | -0.00323 | 302.487 | -3.4671 | 303.6427 | 0.99059 | -0.011354 | 0.99123 | -0.011361
252.6 | -8.5041 | 0.012194 | 0.0041584 | 306.159 | 297.6549 | -1.1918 | -0.0039063 | 301.9069 | -4.2521 | 303.3243 | 0.98869 | -0.013925 | 0.98933 | -0.013934
252.62 | -10.1265 | 0.011632 | 0.0031547 | 306.1566 | 296.0301 | -1.1894 | -0.0038984 | 301.0934 | -5.0632 | 302.7811 | 0.98603 | -0.016581 | 0.98666 | -0.016592
252.64 | -11.3825 | 0.011256 | 0.0025094 | 305.8518 | 294.4693 | -0.8846 | -0.0028994 | 300.1606 | -5.6912 | 302.0576 | 0.98297 | -0.018638 | 0.98361 | -0.01865
252.66 | -12.1151 | 0.010881 | 0.0017924 | 305.6849 | 293.5698 | -0.7177 | -0.0023524 | 299.6273 | -6.0576 | 301.6465 | 0.98123 | -0.019837 | 0.98186 | -0.01985
252.68 | -13.0833 | 0.010694 | 0.00057358 | 305.8653 | 292.782 | -0.8981 | -0.0029436 | 299.3237 | -6.5416 | 301.5042 | 0.98023 | -0.021423 | 0.98086 | -0.021437
252.7 | -14.2608 | 0.010318 | -0.00071697 | 305.7205 | 291.4597 | -0.7533 | -0.002469 | 298.5901 | -7.1304 | 300.9669 | 0.97783 | -0.023351 | 0.97846 | -0.023366
252.72 | -14.8888 | 0.010131 | -0.00093206 | 305.5656 | 290.6768 | -0.5984 | -0.00196 | 298.1212 | -7.4444 | 300.6027 | 0.9763 | -0.024379 | 0.97692 | -0.024395
252.74 | -14.9411 | 0.010131 | -0.00071697 | 305.3539 | 290.4128 | -0.3867 | -0.0012675 | 297.8833 | -7.4706 | 300.3735 | 0.97552 | -0.024465 | 0.97614 | -0.024481
252.76 | -15.1504 | 0.010131 | -0.00057358 | 305.6201 | 290.4697 | -0.6529 | -0.00214 | 298.0449 | -7.5752 | 300.57 | 0.97605 | -0.024808 | 0.97667 | -0.024823
252.78 | -15.3074 | 0.010131 | -0.00028679 | 305.3392 | 290.0318 | -0.372 | -0.0012193 | 297.6855 | -7.6537 | 300.2367 | 0.97487 | -0.025065 | 0.9755 | -0.025081
252.8 | -15.2551 | 0.010131 | 0.00043018 | 305.1189 | 289.8638 | -0.1517 | -0.00049722 | 297.4913 | -7.6276 | 300.0339 | 0.97423 | -0.024979 | 0.97486 | -0.024995
252.82 | -13.9729 | 0.010131 | 0.0020792 | 304.8741 | 290.9012 | 0.0931 | 0.00030515 | 297.8876 | -6.9865 | 300.2165 | 0.97553 | -0.022879 | 0.97616 | -0.022894
252.84 | -12.403 | 0.010318 | 0.0032981 | 304.4196 | 292.0166 | 0.5476 | 0.00179 | 298.2181 | -6.2015 | 300.2853 | 0.97661 | -0.020309 | 0.97724 | -0.020322
252.86 | -11.7226 | 0.010506 | 0.0037999 | 304.6564 | 292.9338 | 0.3108 | 0.00102 | 298.7951 | -5.8613 | 300.7489 | 0.9785 | -0.019195 | 0.97913 | -0.019207
252.88 | -10.2311 | 0.010881 | 0.0048037 | 304.4998 | 294.2687 | 0.4674 | 0.001532 | 299.3842 | -5.1156 | 301.0894 | 0.98043 | -0.016753 | 0.98106 | -0.016763
252.9 | -8.6088 | 0.010881 | 0.0058075 | 304.1823 | 295.5735 | 0.7849 | 0.0025726 | 299.8779 | -4.3044 | 301.3127 | 0.98205 | -0.014096 | 0.98268 | -0.014105
252.92 | -7.4836 | 0.011256 | 0.0067395 | 304.012 | 296.5284 | 0.9552 | 0.0031308 | 300.2702 | -3.7418 | 301.5175 | 0.98333 | -0.012254 | 0.98397 | -0.012262
252.94 | -5.5735 | 0.011632 | 0.0077433 | 303.896 | 298.3225 | 1.0712 | 0.003511 | 301.1093 | -2.7867 | 302.0382 | 0.98608 | -0.0091261 | 0.98671 | -0.009132
252.96 | -3.5325 | 0.012194 | 0.0086037 | 303.938 | 300.4055 | 1.0292 | 0.0033733 | 302.1718 | -1.7662 | 302.7605 | 0.98956 | -0.0057841 | 0.9902 | -0.0057879
252.98 | -1.9887 | 0.01257 | 0.00954 | 303.967 | 301.9783 | 1.0002 | 0.0032783 | 302.9727 | -0.99433 | 303.3041 | 0.99218 | -0.0032563 | 0.99282 | -0.0032584
253 | -0.10467 | 0.013132 | 0.010468 | 303.8492 | 303.7445 | 1.118 | 0.0036644 | 303.7969 | -0.052333 | 303.8143 | 0.99488 | -0.000171 | 0.99552 | -0.000171
253.02 | 1.884 | 0.013695 | 0.011328 | 303.678 | 305.562 | 1.2892 | 0.0042255 | 304.62 | 0.942 | 304.306 | 0.99758 | 0.0030849 | 0.99822 | 0.0030869
253.04 | 3.7157 | 0.013695 | 0.01226 | 303.6963 | 307.412 | 1.2709 | 0.0041655 | 305.5541 | 1.8578 | 304.9349 | 1.0006 | 0.0060841 | 1.0013 | 0.006088
253.06 | 5.5473 | 0.014258 | 0.012905 | 303.7987 | 309.346 | 1.1685 | 0.0038299 | 306.5724 | 2.7737 | 305.6478 | 1.004 | 0.0090832 | 1.0046 | 0.0090891
253.08 | 7.1435 | 0.014633 | 0.013694 | 303.8806 | 311.0241 | 1.0866 | 0.0035615 | 307.4523 | 3.5717 | 306.2618 | 1.0069 | 0.011697 | 1.0075 | 0.011704
253.1 | 8.949 | 0.015009 | 0.014411 | 304.0067 | 312.9557 | 0.9605 | 0.0031482 | 308.4812 | 4.4745 | 306.9897 | 1.0102 | 0.014653 | 1.0109 | 0.014663
253.12 | 10.4405 | 0.015384 | 0.014985 | 304.3217 | 314.7622 | 0.6455 | 0.0021157 | 309.5419 | 5.2202 | 307.8019 | 1.0137 | 0.017095 | 1.0143 | 0.017106
253.14 | 11.5656 | 0.015759 | 0.015487 | 303.9496 | 315.5152 | 1.0176 | 0.0033353 | 309.7324 | 5.7828 | 307.8048 | 1.0143 | 0.018938 | 1.015 | 0.01895
253.16 | 12.9786 | 0.016134 | 0.01606 | 304.1712 | 317.1498 | 0.796 | 0.002609 | 310.6605 | 6.4893 | 308.4974 | 1.0174 | 0.021251 | 1.018 | 0.021265
253.18 | 13.7374 | 0.016322 | 0.016419 | 304.4262 | 318.1636 | 0.541 | 0.0017732 | 311.2949 | 6.8687 | 309.0053 | 1.0194 | 0.022494 | 1.0201 | 0.022508
253.2 | 14.5748 | 0.016322 | 0.016705 | 304.3419 | 318.9167 | 0.6253 | 0.0020495 | 311.6293 | 7.2874 | 309.2002 | 1.0205 | 0.023865 | 1.0212 | 0.02388
253.22 | 15.0458 | 0.016509 | 0.016992 | 304.4423 | 319.4881 | 0.5249 | 0.0017204 | 311.9652 | 7.5229 | 309.4576 | 1.0216 | 0.024636 | 1.0223 | 0.024652
253.24 | 15.3074 | 0.016697 | 0.016992 | 303.5738 | 318.8812 | 0.3934 | 0.0012894 | 311.2275 | 7.6537 | 308.6763 | 1.0192 | 0.025065 | 1.0199 | 0.025081
253.26 | 15.4906 | 0.016885 | 0.017136 | 304.4849 | 319.9755 | 0.4823 | 0.0015808 | 312.2302 | 7.7453 | 309.6484 | 1.0225 | 0.025365 | 1.0232 | 0.025381
253.28 | 15.5168 | 0.016885 | 0.017136 | 304.8356 | 320.3524 | 0.1316 | 0.00043134 | 312.594 | 7.7584 | 310.0079 | 1.0237 | 0.025407 | 1.0243 | 0.025424
253.3 | 15.3598 | 0.016885 | 0.016992 | 304.594 | 319.9538 | 0.3732 | 0.0012232 | 312.2739 | 7.6799 | 309.7139 | 1.0226 | 0.02515 | 1.0233 | 0.025166
253.32 | 14.2869 | 0.016885 | 0.016419 | 304.8326 | 319.1195 | 0.1346 | 0.00044117 | 311.9761 | 7.1435 | 309.5949 | 1.0217 | 0.023394 | 1.0223 | 0.023409
253.34 | 12.9263 | 0.016697 | 0.015702 | 304.3539 | 317.2802 | -0.3867 | -0.0012675 | 310.817 | 6.4631 | 308.6627 | 1.0179 | 0.021166 | 1.0185 | 0.021179
253.36 | 11.8535 | 0.016509 | 0.015056 | 305.6505 | 317.504 | -0.6833 | -0.00224 | 311.5772 | 5.9267 | 309.6017 | 1.0204 | 0.019409 | 1.021 | 0.019421
253.38 | 10.519 | 0.016134 | 0.014339 | 305.8789 | 316.3979 | -0.9117 | -0.0029882 | 311.1384 | 5.2595 | 309.3852 | 1.0189 | 0.017224 | 1.0196 | 0.017235
253.4 | 9.1583 | 0.015947 | 0.013551 | 305.7051 | 314.8634 | -0.7379 | -0.0024186 | 310.2842 | 4.5791 | 308.7579 | 1.0161 | 0.014996 | 1.0168 | 0.015006
253.42 | 7.379 | 0.015571 | 0.012619 | 305.9675 | 313.3465 | -1.0003 | -0.0032786 | 309.657 | 3.6895 | 308.4272 | 1.0141 | 0.012082 | 1.0147 | 0.01209
253.44 | 5.5211 | 0.015009 | 0.011543 | 305.9511 | 311.4722 | -0.9839 | -0.0032249 | 308.7117 | 2.7606 | 307.7915 | 1.011 | 0.0090404 | 1.0116 | 0.0090462
253.46 | 3.7157 | 0.014633 | 0.010611 | 305.8641 | 309.5798 | -0.8969 | -0.0029397 | 307.7219 | 1.8578 | 307.1027 | 1.0077 | 0.0060841 | 1.0084 | 0.006088
253.48 | 1.9887 | 0.014258 | 0.0096791 | 305.8563 | 307.845 | -0.8891 | -0.0029141 | 306.8506 | 0.99433 | 306.5192 | 1.0049 | 0.0032563 | 1.0055 | 0.0032584
253.5 | -0.026167 | 0.014258 | 0.0086754 | 306.0409 | 306.0147 | -1.0737 | -0.0035192 | 306.0278 | -0.013083 | 306.0322 | 1.0022 | -4.28e-05 | 1.0028 | -4.29e-05
253.52 | -1.8317 | 0.013695 | 0.0076716 | 306.1841 | 304.3524 | -1.2169 | -0.0039886 | 305.2683 | -0.91583 | 305.5735 | 0.9997 | -0.0029992 | 1.0003 | -0.0030011
253.54 | -3.6633 | 0.013132 | 0.0065961 | 305.8563 | 302.193 | -0.8891 | -0.0029141 | 304.0246 | -1.8317 | 304.6352 | 0.99563 | -0.0059984 | 0.99627 | -0.0060022
253.56 | -5.652 | 0.012757 | 0.0055924 | 306.2428 | 300.5908 | -1.2756 | -0.004181 | 303.4168 | -2.826 | 304.3588 | 0.99364 | -0.0092546 | 0.99428 | -0.0092606
253.58 | -7.0388 | 0.012194 | 0.0048 | 306.2111 | 299.1723 | -1.2439 | -0.004077 | 302.6917 | -3.5194 | 303.8648 | 0.99126 | -0.011525 | 0.9919 | -0.011533
253.6 | -8.6611 | 0.012194 | 0.0038716 | 305.9864 | 297.3253 | -1.0192 | -0.0033406 | 301.6558 | -4.3306 | 303.0994 | 0.98787 | -0.014182 | 0.98851 | -0.014191
253.62 | -10.2311 | 0.011819 | 0.0030113 | 305.9724 | 295.7413 | -1.0052 | -0.0032947 | 300.8568 | -5.1156 | 302.562 | 0.98525 | -0.016753 | 0.98589 | -0.016763
253.64 | -11.5656 | 0.011256 | 0.0020792 | 305.6592 | 294.0936 | -0.692 | -0.0022681 | 299.8764 | -5.7828 | 301.804 | 0.98204 | -0.018938 | 0.98267 | -0.01895
253.66 | -12.403 | 0.010881 | 0.0015056 | 305.4224 | 293.0194 | -0.4552 | -0.001492 | 299.2209 | -6.2015 | 301.2881 | 0.9799 | -0.020309 | 0.98053 | -0.020322
253.68 | -13.502 | 0.010694 | 0.00057358 | 305.4156 | 291.9136 | -0.4484 | -0.0014697 | 298.6646 | -6.751 | 300.9149 | 0.97807 | -0.022108 | 0.9787 | -0.022122
253.7 | -14.2346 | 0.010694 | -0.00043018 | 305.4659 | 291.2313 | -0.4987 | -0.0016346 | 298.3486 | -7.1173 | 300.721 | 0.97704 | -0.023308 | 0.97767 | -0.023323
253.72 | -14.9411 | 0.010318 | -0.00086037 | 305.3478 | 290.4067 | -0.3806 | -0.0012475 | 297.8772 | -7.4706 | 300.3674 | 0.9755 | -0.024465 | 0.97612 | -0.024481
253.74 | -15.0719 | 0.010318 | -0.0010755 | 305.4591 | 290.3872 | -0.4919 | -0.0016123 | 297.9231 | -7.536 | 300.4351 | 0.97565 | -0.024679 | 0.97627 | -0.024695
253.76 | -15.2289 | 0.010131 | -0.00093206 | 305.0969 | 289.868 | -0.1297 | -0.00042511 | 297.4824 | -7.6145 | 300.0206 | 0.9742 | -0.024936 | 0.97483 | -0.024952
253.78 | -15.4644 | 0.010131 | -0.00057358 | 305.1263 | 289.6619 | -0.1591 | -0.00052147 | 297.3941 | -7.7322 | 299.9715 | 0.97391 | -0.025322 | 0.97454 | -0.025338
253.8 | -15.4644 | 0.010131 | 0.00014339 | 305.1917 | 289.7273 | -0.2245 | -0.00073583 | 297.4595 | -7.7322 | 300.0369 | 0.97413 | -0.025322 | 0.97475 | -0.025338
253.82 | -14.2608 | 0.010131 | 0.0019358 | 304.745 | 290.4842 | 0.2222 | 0.000728 | 297.6146 | -7.1304 | 299.9914 | 0.97464 | -0.023351 | 0.97526 | -0.023366
253.84 | -12.56 | 0.010318 | 0.0032981 | 304.3132 | 291.7532 | 0.654 | 0.00214 | 298.0332 | -6.28 | 300.1265 | 0.97601 | -0.020566 | 0.97663 | -0.020579
253.86 | -11.8535 | 0.010694 | 0.0037283 | 304.2574 | 292.4039 | 0.7098 | 0.0023265 | 298.3307 | -5.9267 | 300.3062 | 0.97698 | -0.019409 | 0.97761 | -0.019421
253.88 | -10.7283 | 0.010694 | 0.0046603 | 304.2203 | 293.492 | 0.7469 | 0.0024481 | 298.8562 | -5.3641 | 300.6442 | 0.9787 | -0.017567 | 0.97933 | -0.017578
253.9 | -9.106 | 0.011069 | 0.0058075 | 304.0896 | 294.9836 | 0.8776 | 0.0028765 | 299.5366 | -4.553 | 301.0543 | 0.98093 | -0.01491 | 0.98156 | -0.01492
253.92 | -7.2743 | 0.011444 | 0.0068829 | 303.8783 | 296.604 | 1.0889 | 0.003569 | 300.2411 | -3.6372 | 301.4535 | 0.98324 | -0.011911 | 0.98387 | -0.011919
253.94 | -5.7566 | 0.011819 | 0.0077433 | 303.861 | 298.1044 | 1.1062 | 0.0036257 | 300.9827 | -2.8783 | 301.9421 | 0.98567 | -0.009426 | 0.9863 | -0.0094321
253.96 | -4.0558 | 0.012382 | 0.0086754 | 303.7332 | 299.6774 | 1.234 | 0.0040446 | 301.7053 | -2.0279 | 302.3813 | 0.98803 | -0.0066411 | 0.98867 | -0.0066453
253.98 | -2.0672 | 0.01257 | 0.00946 | 303.5519 | 301.4847 | 1.4153 | 0.0046388 | 302.5183 | -1.0336 | 302.8628 | 0.99069 | -0.0033848 | 0.99133 | -0.003387
254 | 0 | 0.01332 | 0.010539 | 303.7722 | 303.7722 | 1.195 | 0.0039168 | 303.7722 | 0 | 303.7722 | 0.9948 | 0 | 0.99544 | 0
254.02 | 1.727 | 0.01332 | 0.011185 | 303.5363 | 305.2633 | 1.4309 | 0.00469 | 304.3998 | 0.8635 | 304.112 | 0.99686 | 0.0028278 | 0.9975 | 0.0028296
254.04 | 3.6633 | 0.013883 | 0.01226 | 303.5387 | 307.202 | 1.4285 | 0.0046821 | 305.3704 | 1.8317 | 304.7598 | 1 | 0.0059984 | 1.0007 | 0.0060022
254.06 | 5.6258 | 0.014071 | 0.012834 | 303.6077 | 309.2335 | 1.3595 | 0.0044559 | 306.4206 | 2.8129 | 305.483 | 1.0035 | 0.0092118 | 1.0041 | 0.0092177
254.08 | 7.065 | 0.014633 | 0.013622 | 303.7791 | 310.8441 | 1.1881 | 0.0038942 | 307.3116 | 3.5325 | 306.1341 | 1.0064 | 0.011568 | 1.007 | 0.011576
254.1 | 8.7396 | 0.015009 | 0.014339 | 303.579 | 312.3186 | 1.3882 | 0.00455 | 307.9488 | 4.3698 | 306.4922 | 1.0085 | 0.01431 | 1.0091 | 0.01432
254.12 | 10.4143 | 0.015571 | 0.015056 | 303.946 | 314.3603 | 1.0212 | 0.0033471 | 309.1531 | 5.2071 | 307.4174 | 1.0124 | 0.017053 | 1.0131 | 0.017063
254.14 | 11.7488 | 0.015947 | 0.015558 | 304.1345 | 315.8833 | 0.8327 | 0.0027293 | 310.0089 | 5.8744 | 308.0508 | 1.0152 | 0.019238 | 1.0159 | 0.01925
254.16 | 12.6908 | 0.015947 | 0.015988 | 303.8426 | 316.5334 | 1.1246 | 0.003686 | 310.188 | 6.3454 | 308.0729 | 1.0158 | 0.02078 | 1.0165 | 0.020793
254.18 | 13.6851 | 0.016134 | 0.016419 | 304.11 | 317.7951 | 0.8572 | 0.0028096 | 310.9526 | 6.8426 | 308.6717 | 1.0183 | 0.022408 | 1.019 | 0.022423
254.2 | 14.5224 | 0.016509 | 0.016849 | 303.9362 | 318.4586 | 1.031 | 0.0033792 | 311.1974 | 7.2612 | 308.777 | 1.0191 | 0.023779 | 1.0198 | 0.023795
254.22 | 15.0981 | 0.016697 | 0.016992 | 304.1235 | 319.2216 | 0.8437 | 0.0027653 | 311.6726 | 7.5491 | 309.1562 | 1.0207 | 0.024722 | 1.0213 | 0.024738
254.24 | 15.1504 | 0.016697 | 0.016992 | 304.5878 | 319.7382 | 0.3794 | 0.0012435 | 312.163 | 7.5752 | 309.6379 | 1.0223 | 0.024808 | 1.0229 | 0.024823
254.26 | 15.3074 | 0.016885 | 0.017136 | 304.3853 | 319.6927 | 0.5819 | 0.0019073 | 312.039 | 7.6537 | 309.4878 | 1.0219 | 0.025065 | 1.0225 | 0.025081
254.28 | 15.3074 | 0.016885 | 0.017136 | 304.7158 | 320.0232 | 0.2514 | 0.000824 | 312.3695 | 7.6537 | 309.8183 | 1.023 | 0.025065 | 1.0236 | 0.025081
254.3 | 15.0719 | 0.016885 | 0.016992 | 304.7666 | 319.8385 | 0.2006 | 0.00065749 | 312.3026 | 7.536 | 309.7906 | 1.0227 | 0.024679 | 1.0234 | 0.024695
254.32 | 14.3654 | 0.016885 | 0.01649 | 304.8007 | 319.1661 | 0.1665 | 0.00054573 | 311.9834 | 7.1827 | 309.5892 | 1.0217 | 0.023522 | 1.0223 | 0.023537
254.34 | 12.874 | 0.016697 | 0.015702 | 305.4781 | 318.3521 | -0.5109 | -0.0016745 | 311.9151 | 6.437 | 309.7694 | 1.0215 | 0.02108 | 1.0221 | 0.021094
254.36 | 11.7488 | 0.016322 | 0.015056 | 305.4511 | 317.1999 | -0.4839 | -0.001586 | 311.3255 | 5.8744 | 309.3674 | 1.0195 | 0.019238 | 1.0202 | 0.01925
254.38 | 10.6236 | 0.015947 | 0.014411 | 305.4162 | 316.0398 | -0.449 | -0.0014717 | 310.728 | 5.3118 | 308.9574 | 1.0176 | 0.017395 | 1.0182 | 0.017406
254.4 | 9.106 | 0.015571 | 0.013551 | 305.6353 | 314.7413 | -0.6681 | -0.0021898 | 310.1883 | 4.553 | 308.6706 | 1.0158 | 0.01491 | 1.0165 | 0.01492
254.42 | 7.4051 | 0.015196 | 0.012547 | 305.8465 | 313.2516 | -0.8793 | -0.002882 | 309.5491 | 3.7026 | 308.3149 | 1.0137 | 0.012125 | 1.0144 | 0.012133
254.44 | 5.8351 | 0.015196 | 0.011615 | 305.8862 | 311.7213 | -0.919 | -0.0030121 | 308.8038 | 2.9176 | 307.8312 | 1.0113 | 0.0095545 | 1.0119 | 0.0095607
254.46 | 3.8988 | 0.015009 | 0.010755 | 305.9044 | 309.8032 | -0.9372 | -0.0030718 | 307.8538 | 1.9494 | 307.204 | 1.0082 | 0.006384 | 1.0088 | 0.0063881
254.48 | 2.2765 | 0.014446 | 0.0096791 | 306.2079 | 308.4844 | -1.2407 | -0.0040666 | 307.3461 | 1.1382 | 306.9667 | 1.0065 | 0.0037276 | 1.0072 | 0.00373
254.5 | 0.36633 | 0.014071 | 0.008532 | 306.1536 | 306.5199 | -1.1864 | -0.0038886 | 306.3368 | 0.18317 | 306.2757 | 1.0032 | 0.0006 | 1.0038 | 0.0006
254.52 | -1.4915 | 0.013508 | 0.0075999 | 306.1598 | 304.6683 | -1.1926 | -0.0039089 | 305.4141 | -0.74575 | 305.6626 | 1.0002 | -0.0024422 | 1.0008 | -0.0024438
254.54 | -3.4802 | 0.012945 | 0.0065961 | 305.7901 | 302.3099 | -0.8229 | -0.0026972 | 304.05 | -1.7401 | 304.63 | 0.99571 | -0.0056984 | 0.99635 | -0.0057021
254.56 | -5.2856 | 0.012945 | 0.0055207 | 305.9805 | 300.6949 | -1.0133 | -0.0033212 | 303.3377 | -2.6428 | 304.2186 | 0.99338 | -0.0086548 | 0.99402 | -0.0086604
254.58 | -6.751 | 0.01257 | 0.0048 | 305.8444 | 299.0934 | -0.8772 | -0.0028751 | 302.4689 | -3.3755 | 303.5941 | 0.99053 | -0.011054 | 0.99117 | -0.011061
254.6 | -8.5303 | 0.012007 | 0.0038716 | 306.0263 | 297.496 | -1.0591 | -0.0034713 | 301.7611 | -4.2652 | 303.1829 | 0.98822 | -0.013968 | 0.98885 | -0.013977
254.62 | -10.2835 | 0.011632 | 0.0028679 | 305.9433 | 295.6598 | -0.9761 | -0.0031993 | 300.8016 | -5.1417 | 302.5155 | 0.98507 | -0.016838 | 0.98571 | -0.016849
254.64 | -11.2778 | 0.011256 | 0.0021509 | 305.6464 | 294.3686 | -0.6792 | -0.0022262 | 300.0075 | -5.6389 | 301.8871 | 0.98247 | -0.018466 | 0.9831 | -0.018478
254.66 | -12.1936 | 0.010881 | 0.0012189 | 305.7166 | 293.523 | -0.7494 | -0.0024563 | 299.6198 | -6.0968 | 301.6521 | 0.9812 | -0.019966 | 0.98183 | -0.019979
254.68 | -13.4235 | 0.010506 | 0.00014339 | 305.5601 | 292.1366 | -0.5929 | -0.0019433 | 298.8484 | -6.7117 | 301.0856 | 0.97868 | -0.02198 | 0.97931 | -0.021994
254.7 | -14.2869 | 0.010506 | -0.000574 | 305.6976 | 291.4107 | -0.7304 | -0.002394 | 298.5541 | -7.1435 | 300.9353 | 0.97771 | -0.023394 | 0.97834 | -0.023409
254.72 | -14.7318 | 0.010318 | -0.00071697 | 305.4487 | 290.7169 | -0.4815 | -0.0015782 | 298.0828 | -7.3659 | 300.5381 | 0.97617 | -0.024122 | 0.9768 | -0.024138
254.74 | -14.9934 | 0.010318 | -0.00071697 | 305.3895 | 290.3961 | -0.4223 | -0.0013841 | 297.8928 | -7.4967 | 300.3917 | 0.97555 | -0.02455 | 0.97617 | -0.024566
254.76 | -15.0719 | 0.010131 | -0.00078867 | 305.3539 | 290.282 | -0.3867 | -0.0012675 | 297.8179 | -7.536 | 300.3299 | 0.9753 | -0.024679 | 0.97593 | -0.024695
254.78 | -15.0196 | 0.010131 | -0.00071697 | 305.2339 | 290.2143 | -0.2667 | -0.00087415 | 297.7241 | -7.5098 | 300.2274 | 0.97499 | -0.024593 | 0.97562 | -0.024609
254.8 | -15.2028 | 0.010131 | -0.00028679 | 305.1856 | 289.9828 | -0.2184 | -0.00071583 | 297.5842 | -7.6014 | 300.118 | 0.97454 | -0.024893 | 0.97516 | -0.024909
254.82 | -14.9149 | 0.010318 | 0.0010038 | 305.1797 | 290.2648 | -0.2125 | -0.0006965 | 297.7222 | -7.4575 | 300.2081 | 0.97499 | -0.024422 | 0.97562 | -0.024438
254.84 | -12.7955 | 0.010318 | 0.0030113 | 304.4184 | 291.6229 | 0.5488 | 0.0017988 | 298.0207 | -6.3977 | 300.1532 | 0.97597 | -0.020951 | 0.97659 | -0.020965
254.86 | -11.6441 | 0.010506 | 0.0038716 | 304.1786 | 292.5345 | 0.7886 | 0.00258 | 298.3565 | -5.8221 | 300.2972 | 0.97707 | -0.019066 | 0.97769 | -0.019079
254.88 | -10.6236 | 0.010694 | 0.0045886 | 304.181 | 293.5574 | 0.7862 | 0.0025769 | 298.8692 | -5.3118 | 300.6398 | 0.97874 | -0.017395 | 0.97937 | -0.017406
254.9 | -9.0798 | 0.010881 | 0.0055924 | 304.0948 | 295.015 | 0.8724 | 0.0028594 | 299.5549 | -4.5399 | 301.0682 | 0.98099 | -0.014867 | 0.98162 | -0.014877
254.92 | -7.1173 | 0.011632 | 0.0065961 | 303.9854 | 296.8681 | 0.9818 | 0.003218 | 300.4267 | -3.5587 | 301.613 | 0.98385 | -0.011654 | 0.98448 | -0.011661
254.94 | -5.8351 | 0.011819 | 0.0075999 | 303.9521 | 298.117 | 1.0151 | 0.0033271 | 301.0345 | -2.9176 | 302.0071 | 0.98584 | -0.0095545 | 0.98647 | -0.0095607
254.96 | -3.768 | 0.01257 | 0.0086037 | 303.8525 | 300.0845 | 1.1147 | 0.0036536 | 301.9685 | -1.884 | 302.5965 | 0.98889 | -0.0061697 | 0.98953 | -0.0061737
254.98 | -1.9887 | 0.01257 | 0.0095357 | 303.7129 | 301.7242 | 1.2543 | 0.0041111 | 302.7186 | -0.99433 | 303.05 | 0.99135 | -0.0032563 | 0.99199 | -0.0032584
255 | -0.3925 | 0.012945 | 0.010468 | 303.9288 | 303.5363 | 1.0384 | 0.0034035 | 303.7326 | -0.19625 | 303.798 | 0.99467 | -0.000643 | 0.99531 | -0.000643
255.02 | 1.7532 | 0.01332 | 0.011328 | 303.7422 | 305.4954 | 1.225 | 0.0040151 | 304.6188 | 0.87658 | 304.3266 | 0.99757 | 0.0028706 | 0.99822 | 0.0028725
255.04 | 3.4802 | 0.013695 | 0.012189 | 303.7135 | 307.1937 | 1.2537 | 0.0041092 | 305.4536 | 1.7401 | 304.8736 | 1.0003 | 0.0056984 | 1.001 | 0.0057021
255.06 | 5.338 | 0.014258 | 0.012977 | 303.8948 | 309.2328 | 1.0724 | 0.0035149 | 306.5638 | 2.669 | 305.6741 | 1.0039 | 0.0087405 | 1.0046 | 0.0087461
255.08 | 6.9341 | 0.014821 | 0.013766 | 303.7815 | 310.7156 | 1.1857 | 0.0038863 | 307.2486 | 3.4671 | 306.0929 | 1.0062 | 0.011354 | 1.0068 | 0.011361
255.1 | 8.5826 | 0.014821 | 0.014483 | 304.1442 | 312.7268 | 0.823 | 0.0026975 | 308.4355 | 4.2913 | 307.0051 | 1.0101 | 0.014053 | 1.0107 | 0.014062
255.12 | 9.9695 | 0.015196 | 0.015056 | 304.0617 | 314.0312 | 0.9055 | 0.0029679 | 309.0464 | 4.9847 | 307.3849 | 1.0121 | 0.016324 | 1.0127 | 0.016335
255.14 | 11.3563 | 0.015571 | 0.01563 | 304.1716 | 315.5279 | 0.7956 | 0.0026077 | 309.8497 | 5.6781 | 307.957 | 1.0147 | 0.018595 | 1.0154 | 0.018607
255.16 | 12.3245 | 0.015947 | 0.015988 | 304.2324 | 316.5569 | 0.7348 | 0.0024084 | 310.3946 | 6.1622 | 308.3406 | 1.0165 | 0.02018 | 1.0171 | 0.020193
255.18 | 13.1618 | 0.016134 | 0.016419 | 304.3356 | 317.4974 | 0.6316 | 0.0020702 | 310.9165 | 6.5809 | 308.7229 | 1.0182 | 0.021551 | 1.0189 | 0.021565
255.2 | 13.9991 | 0.016509 | 0.016777 | 304.5701 | 318.5692 | 0.3971 | 0.0013015 | 311.5697 | 6.9996 | 309.2365 | 1.0203 | 0.022922 | 1.021 | 0.022937
255.22 | 14.4963 | 0.016697 | 0.016992 | 304.4235 | 318.9198 | 0.5437 | 0.0017821 | 311.6716 | 7.2481 | 309.2556 | 1.0207 | 0.023736 | 1.0213 | 0.023752
255.24 | 14.7841 | 0.016697 | 0.016992 | 304.3571 | 319.1412 | 0.6101 | 0.002 | 311.7492 | 7.3921 | 309.2851 | 1.0209 | 0.024208 | 1.0216 | 0.024223
255.26 | 15.3074 | 0.016697 | 0.017207 | 304.5329 | 319.8403 | 0.4343 | 0.0014235 | 312.1866 | 7.6537 | 309.6354 | 1.0224 | 0.025065 | 1.023 | 0.025081
255.28 | 15.1504 | 0.016885 | 0.017279 | 304.4446 | 319.595 | 0.5226 | 0.0017129 | 312.0198 | 7.5752 | 309.4947 | 1.0218 | 0.024808 | 1.0225 | 0.024823
255.3 | 14.9673 | 0.016885 | 0.017136 | 304.903 | 319.8703 | 0.0642 | 0.00021042 | 312.3866 | 7.4836 | 309.8921 | 1.023 | 0.024508 | 1.0237 | 0.024523
255.32 | 14.2084 | 0.016885 | 0.016562 | 305.078 | 319.2864 | -0.1108 | -0.00036316 | 312.1822 | 7.1042 | 309.8141 | 1.0223 | 0.023265 | 1.023 | 0.02328
255.34 | 12.7431 | 0.016697 | 0.015702 | 305.2498 | 317.9929 | -0.2826 | -0.000926 | 311.6214 | 6.3716 | 309.4975 | 1.0205 | 0.020866 | 1.0212 | 0.020879
255.36 | 11.7488 | 0.016509 | 0.0152 | 305.6029 | 317.3517 | -0.6357 | -0.0020836 | 311.4773 | 5.8744 | 309.5192 | 1.02 | 0.019238 | 1.0207 | 0.01925
255.38 | 10.7021 | 0.016134 | 0.014626 | 305.5636 | 316.2657 | -0.5964 | -0.0019548 | 310.9147 | 5.3511 | 309.131 | 1.0182 | 0.017524 | 1.0188 | 0.017535
255.4 | 8.8705 | 0.016134 | 0.013551 | 305.8641 | 314.7346 | -0.8969 | -0.0029397 | 310.2993 | 4.4352 | 308.8209 | 1.0162 | 0.014525 | 1.0168 | 0.014534
255.42 | 7.379 | 0.015759 | 0.012547 | 306.088 | 313.467 | -1.1208 | -0.0036736 | 309.7775 | 3.6895 | 308.5477 | 1.0145 | 0.012082 | 1.0151 | 0.01209
255.44 | 5.6258 | 0.015196 | 0.011615 | 306.1518 | 311.7776 | -1.1846 | -0.0038827 | 308.9647 | 2.8129 | 308.0271 | 1.0118 | 0.0092118 | 1.0125 | 0.0092177
255.46 | 3.925 | 0.014821 | 0.010611 | 306.043 | 309.968 | -1.0758 | -0.0035261 | 308.0055 | 1.9625 | 307.3513 | 1.0087 | 0.0064268 | 1.0093 | 0.006431
255.48 | 2.1718 | 0.014258 | 0.0096791 | 305.8721 | 308.0439 | -0.9049 | -0.0029659 | 306.958 | 1.0859 | 306.596 | 1.0052 | 0.0035562 | 1.0059 | 0.0035585
255.5 | 0.0785 | 0.014071 | 0.0086754 | 306.3316 | 306.4101 | -1.3644 | -0.004472 | 306.3708 | 0.03925 | 306.3578 | 1.0033 | 0.000129 | 1.004 | 0.000129
255.52 | -1.8317 | 0.013508 | 0.0076 | 306.1644 | 304.3327 | -1.1972 | -0.003924 | 305.2486 | -0.91583 | 305.5538 | 0.99964 | -0.0029992 | 1.0003 | -0.0030011
255.54 | -3.454 | 0.013132 | 0.0065961 | 306.0263 | 302.5723 | -1.0591 | -0.0034713 | 304.2993 | -1.727 | 304.875 | 0.99653 | -0.0056556 | 0.99717 | -0.0056592
255.56 | -5.2333 | 0.01257 | 0.0056641 | 306.2246 | 300.9913 | -1.2574 | -0.0041213 | 303.6079 | -2.6167 | 304.4802 | 0.99426 | -0.0085691 | 0.9949 | -0.0085746
255.58 | -7.0388 | 0.012007 | 0.0048037 | 306.1672 | 299.1284 | -1.2 | -0.0039332 | 302.6478 | -3.5194 | 303.8209 | 0.99112 | -0.011525 | 0.99176 | -0.011533
255.6 | -8.6611 | 0.012007 | 0.0038716 | 306.0367 | 297.3756 | -1.0695 | -0.0035054 | 301.7061 | -4.3306 | 303.1497 | 0.98804 | -0.014182 | 0.98867 | -0.014191
255.62 | -9.8125 | 0.011632 | 0.0032264 | 305.9076 | 296.0951 | -0.9404 | -0.0030823 | 301.0014 | -4.9062 | 302.6368 | 0.98573 | -0.016067 | 0.98636 | -0.016077
255.64 | -11.3301 | 0.011256 | 0.0022226 | 305.833 | 294.5029 | -0.8658 | -0.0028378 | 300.1679 | -5.6651 | 302.0563 | 0.983 | -0.018552 | 0.98363 | -0.018564
255.66 | -12.4291 | 0.010881 | 0.0013622 | 305.6341 | 293.205 | -0.6669 | -0.0021859 | 299.4195 | -6.2146 | 301.4911 | 0.98055 | -0.020352 | 0.98118 | -0.020365
255.68 | -13.2665 | 0.010506 | 0.00043018 | 305.5742 | 292.3077 | -0.607 | -0.0019895 | 298.941 | -6.6332 | 301.152 | 0.97898 | -0.021723 | 0.97961 | -0.021737
255.7 | -13.9468 | 0.010318 | -0.00014339 | 306.4605 | 292.5137 | -0.4933 | -0.0016169 | 299.4871 | -6.9734 | 301.8116 | 0.98077 | -0.022837 | 0.9814 | -0.022851
255.72 | -14.3131 | 0.010318 | -0.00093206 | 306.4499 | 292.1368 | -0.4827 | -0.0015821 | 299.2933 | -7.1566 | 301.6789 | 0.98013 | -0.023436 | 0.98076 | -0.023452
255.74 | -14.9149 | 0.010131 | -0.0012189 | 305.5786 | 290.6637 | -0.6114 | -0.0020039 | 298.1211 | -7.4575 | 300.607 | 0.97629 | -0.024422 | 0.97692 | -0.024438
255.76 | -14.9934 | 0.010131 | -0.0012189 | 306.4615 | 291.4681 | -0.4943 | -0.0016201 | 298.9648 | -7.4967 | 301.4637 | 0.97906 | -0.02455 | 0.97969 | -0.024566
255.78 | -15.1243 | 0.0099432 | -0.00093206 | 305.2969 | 290.1726 | -0.3297 | -0.0010806 | 297.7348 | -7.5621 | 300.2555 | 0.97503 | -0.024765 | 0.97566 | -0.024781
255.8 | -15.0981 | 0.0099432 | -0.000143 | 306.3895 | 291.2914 | -0.4223 | -0.0013841 | 298.8404 | -7.5491 | 301.3568 | 0.97865 | -0.024722 | 0.97928 | -0.024738
255.82 | -14.1299 | 0.010131 | 0.001649 | 304.8314 | 290.7015 | 0.1358 | 0.0004451 | 297.7664 | -7.065 | 300.1214 | 0.97513 | -0.023137 | 0.97576 | -0.023151
255.84 | -12.1675 | 0.010318 | 0.0031547 | 304.2073 | 292.0398 | 0.7599 | 0.00249 | 298.1236 | -6.0837 | 300.1515 | 0.9763 | -0.019923 | 0.97693 | -0.019936
255.86 | -11.6965 | 0.010318 | 0.0037283 | 304.5395 | 292.843 | 0.4277 | 0.0014 | 298.6913 | -5.8482 | 300.6407 | 0.97816 | -0.019152 | 0.97879 | -0.019164
255.88 | -10.362 | 0.010694 | 0.0045886 | 304.1888 | 293.8268 | 0.7784 | 0.0025513 | 299.0078 | -5.181 | 300.7348 | 0.9792 | -0.016967 | 0.97983 | -0.016978
255.9 | -8.7396 | 0.011069 | 0.0056641 | 304.108 | 295.3684 | 0.8592 | 0.0028161 | 299.7382 | -4.3698 | 301.1948 | 0.98159 | -0.01431 | 0.98222 | -0.01432
255.92 | -7.1173 | 0.011256 | 0.0067395 | 303.9202 | 296.8029 | 1.047 | 0.0034317 | 300.3615 | -3.5587 | 301.5478 | 0.98363 | -0.011654 | 0.98426 | -0.011661
255.94 | -5.6781 | 0.011819 | 0.0075282 | 303.7123 | 298.0342 | 1.2549 | 0.0041131 | 300.8732 | -2.8391 | 301.8196 | 0.98531 | -0.0092975 | 0.98594 | -0.0093034
255.96 | -3.6372 | 0.011819 | 0.008532 | 303.9789 | 300.3417 | 0.9883 | 0.0032393 | 302.1603 | -1.8186 | 302.7665 | 0.98952 | -0.0059555 | 0.99016 | -0.0059594
255.98 | -1.9887 | 0.012382 | 0.00954 | 303.845 | 301.8563 | 1.1222 | 0.0036782 | 302.8507 | -0.99433 | 303.1821 | 0.99178 | -0.0032563 | 0.99242 | -0.0032584
256 | 0.10467 | 0.012945 | 0.010468 | 303.7069 | 303.8116 | 1.2603 | 0.0041308 | 303.7592 | 0.052333 | 303.7418 | 0.99476 | 0.000171 | 0.9954 | 0.000171
256.02 | 1.57 | 0.01332 | 0.011185 | 303.9431 | 305.5131 | 1.0241 | 0.0033566 | 304.7281 | 0.785 | 304.4664 | 0.99793 | 0.0025707 | 0.99857 | 0.0025724
256.04 | 3.7418 | 0.013883 | 0.012189 | 303.6626 | 307.4044 | 1.3 | 0.00428 | 305.5335 | 1.8709 | 304.9099 | 1.0006 | 0.0061269 | 1.0012 | 0.0061308
256.06 | 5.338 | 0.013883 | 0.012977 | 303.727 | 309.065 | 1.2402 | 0.0040649 | 306.396 | 2.669 | 305.5063 | 1.0034 | 0.0087405 | 1.004 | 0.0087461
256.08 | 6.8818 | 0.014446 | 0.013622 | 303.8286 | 310.7104 | 1.1386 | 0.0037319 | 307.2695 | 3.4409 | 306.1225 | 1.0063 | 0.011268 | 1.0069 | 0.011276
256.1 | 8.792 | 0.014821 | 0.014339 | 303.7845 | 312.5765 | 1.1827 | 0.0038765 | 308.1805 | 4.396 | 306.7152 | 1.0092 | 0.014396 | 1.0099 | 0.014405
256.12 | 10.1526 | 0.015196 | 0.015056 | 303.8414 | 313.994 | 1.1258 | 0.00369 | 308.9177 | 5.0763 | 307.2256 | 1.0117 | 0.016624 | 1.0123 | 0.016635
256.14 | 11.3563 | 0.015759 | 0.015558 | 303.9649 | 315.3212 | 1.0023 | 0.0032852 | 309.643 | 5.6781 | 307.7503 | 1.014 | 0.018595 | 1.0147 | 0.018607
256.16 | 12.5076 | 0.015759 | 0.015988 | 304.2996 | 316.8072 | 0.6676 | 0.0021881 | 310.5534 | 6.2538 | 308.4688 | 1.017 | 0.02048 | 1.0177 | 0.020493
256.18 | 13.5281 | 0.016134 | 0.016419 | 304.3265 | 317.8546 | 0.6407 | 0.0021 | 311.0906 | 6.7641 | 308.8359 | 1.0188 | 0.022151 | 1.0194 | 0.022165
256.2 | 14.2869 | 0.016322 | 0.016705 | 304.1802 | 318.4671 | 0.787 | 0.00258 | 311.3237 | 7.1435 | 308.9425 | 1.0195 | 0.023394 | 1.0202 | 0.023409
256.22 | 14.6533 | 0.016509 | 0.016992 | 304.5623 | 319.2156 | 0.4049 | 0.0013271 | 311.8889 | 7.3266 | 309.4467 | 1.0214 | 0.023993 | 1.022 | 0.024009
256.24 | 14.9934 | 0.016697 | 0.016992 | 304.6215 | 319.6149 | 0.3457 | 0.00113 | 312.1182 | 7.4967 | 309.6193 | 1.0221 | 0.02455 | 1.0228 | 0.024566
256.26 | 15.0458 | 0.016885 | 0.017136 | 304.629 | 319.6748 | 0.3382 | 0.00111 | 312.1519 | 7.5229 | 309.6443 | 1.0222 | 0.024636 | 1.0229 | 0.024652
256.28 | 15.1766 | 0.016885 | 0.017351 | 304.8052 | 319.9818 | 0.162 | 0.000531 | 312.3935 | 7.5883 | 309.8641 | 1.023 | 0.02485 | 1.0237 | 0.024866
256.3 | 14.8626 | 0.016885 | 0.017136 | 304.0497 | 318.9123 | -0.0825 | -0.0002704 | 311.481 | 7.4313 | 309.0039 | 1.02 | 0.024336 | 1.0207 | 0.024352
256.32 | 13.9206 | 0.016885 | 0.016419 | 305.2059 | 319.1265 | -0.2387 | -0.00078237 | 312.1662 | 6.9603 | 309.8461 | 1.0223 | 0.022794 | 1.0229 | 0.022808
256.34 | 12.3768 | 0.016697 | 0.015702 | 305.4615 | 317.8383 | -0.4943 | -0.0016201 | 311.6499 | 6.1884 | 309.5871 | 1.0206 | 0.020266 | 1.0213 | 0.020279
256.36 | 11.7488 | 0.016509 | 0.015343 | 305.4605 | 317.2093 | -0.4933 | -0.0016169 | 311.3349 | 5.8744 | 309.3768 | 1.0196 | 0.019238 | 1.0202 | 0.01925
256.38 | 10.4405 | 0.015947 | 0.014483 | 305.6072 | 316.0477 | -0.64 | -0.0020977 | 310.8274 | 5.2202 | 309.0874 | 1.0179 | 0.017095 | 1.0186 | 0.017106
256.4 | 8.6611 | 0.015947 | 0.013551 | 305.9585 | 314.6196 | -0.9913 | -0.0032491 | 310.2891 | 4.3306 | 308.8455 | 1.0161 | 0.014182 | 1.0168 | 0.014191
256.42 | 7.2743 | 0.015759 | 0.01269 | 306.0197 | 313.294 | -1.0525 | -0.0034497 | 309.6569 | 3.6372 | 308.4445 | 1.0141 | 0.011911 | 1.0147 | 0.011919
256.44 | 5.495 | 0.015384 | 0.011615 | 305.9872 | 311.4822 | -1.02 | -0.0033432 | 308.7347 | 2.7475 | 307.8189 | 1.0111 | 0.0089976 | 1.0117 | 0.0090033
256.46 | 3.6372 | 0.014821 | 0.010611 | 306.0012 | 309.6384 | -1.034 | -0.0033891 | 307.8198 | 1.8186 | 307.2136 | 1.0081 | 0.0059555 | 1.0087 | 0.0059594
256.48 | 1.9625 | 0.014446 | 0.0096791 | 306.2661 | 308.2286 | -1.2989 | -0.0042573 | 307.2473 | 0.98125 | 306.9203 | 1.0062 | 0.0032134 | 1.0068 | 0.0032155
256.5 | 0.0785 | 0.013883 | 0.0086754 | 305.9724 | 306.0509 | -1.0052 | -0.0032947 | 306.0116 | 0.03925 | 305.9986 | 1.0021 | 0.000129 | 1.0028 | 0.000129
256.52 | -1.7793 | 0.013695 | 0.0075999 | 306.1951 | 304.4158 | -1.2279 | -0.00402 | 305.3054 | -0.88966 | 305.602 | 0.99982 | -0.0029135 | 1.0005 | -0.0029154
256.54 | -3.5063 | 0.013132 | 0.0065961 | 306.1422 | 302.6359 | -1.175 | -0.0038512 | 304.389 | -1.7532 | 304.9734 | 0.99682 | -0.0057413 | 0.99746 | -0.005745
256.56 | -5.4165 | 0.01257 | 0.00566 | 306.1793 | 300.7628 | -1.2121 | -0.0039728 | 303.4711 | -2.7082 | 304.3738 | 0.99382 | -0.008869 | 0.99445 | -0.0088747
256.58 | -6.9865 | 0.012194 | 0.0048037 | 305.9437 | 298.9572 | -0.9765 | -0.0032006 | 302.4505 | -3.4932 | 303.6149 | 0.99047 | -0.01144 | 0.99111 | -0.011447
256.6 | -8.5303 | 0.012194 | 0.004015 | 306.2332 | 297.7029 | -1.266 | -0.0041495 | 301.968 | -4.2652 | 303.3898 | 0.98889 | -0.013968 | 0.98953 | -0.013977
256.62 | -9.9956 | 0.011444 | 0.0031547 | 305.8856 | 295.89 | -0.9184 | -0.0030102 | 300.8878 | -4.9978 | 302.5537 | 0.98536 | -0.016367 | 0.98599 | -0.016378
256.64 | -11.0423 | 0.011256 | 0.002366 | 305.8127 | 294.7704 | -0.8455 | -0.0027712 | 300.2916 | -5.5211 | 302.1319 | 0.9834 | -0.018081 | 0.98404 | -0.018092
256.66 | -12.1151 | 0.010881 | 0.0013622 | 306.7698 | 294.6547 | -0.8026 | -0.00263 | 300.7122 | -6.0576 | 302.7314 | 0.98478 | -0.019837 | 0.98541 | -0.01985
256.68 | -13.4235 | 0.010506 | 0.00028679 | 305.6899 | 292.2664 | -0.7227 | -0.0023687 | 298.9782 | -6.7117 | 301.2154 | 0.9791 | -0.02198 | 0.97973 | -0.021994
256.7 | -14.1038 | 0.010506 | -0.00043 | 305.694 | 291.5902 | -0.7268 | -0.0023822 | 298.6421 | -7.0519 | 300.9927 | 0.978 | -0.023094 | 0.97863 | -0.023109
256.72 | -14.5486 | 0.010318 | -0.00071697 | 306.2687 | 291.7201 | -0.3015 | -0.000988 | 298.9944 | -7.2743 | 301.4192 | 0.97915 | -0.023822 | 0.97978 | -0.023837
256.74 | -14.6533 | 0.010131 | -0.0010755 | 305.2596 | 290.6063 | -0.2924 | -0.00095838 | 297.933 | -7.3266 | 300.3752 | 0.97568 | -0.023993 | 0.97631 | -0.024009
256.76 | -14.9934 | 0.010131 | -0.0010755 | 305.3821 | 290.3887 | -0.4149 | -0.0013599 | 297.8854 | -7.4967 | 300.3843 | 0.97552 | -0.02455 | 0.97615 | -0.024566
256.78 | -15.1766 | 0.010131 | -0.00093206 | 306.3478 | 291.1712 | -0.3806 | -0.0012475 | 298.7595 | -7.5883 | 301.2889 | 0.97839 | -0.02485 | 0.97901 | -0.024866
256.8 | -15.3336 | 0.010131 | -0.000287 | 305.3494 | 290.0158 | -0.3822 | -0.00125 | 297.6826 | -7.6668 | 300.2382 | 0.97486 | -0.025107 | 0.97549 | -0.025124
256.82 | -14.4439 | 0.010131 | 0.0015056 | 305.0393 | 290.5954 | -0.0721 | -0.00023632 | 297.8173 | -7.222 | 300.2247 | 0.9753 | -0.023651 | 0.97593 | -0.023666
256.84 | -12.0628 | 0.010131 | 0.0033698 | 304.1768 | 292.114 | 0.7904 | 0.00259 | 298.1454 | -6.0314 | 300.1559 | 0.97637 | -0.019752 | 0.977 | -0.019764
256.86 | -11.6965 | 0.010318 | 0.0038716 | 304.2281 | 292.5316 | 0.7391 | 0.0024225 | 298.3799 | -5.8482 | 300.3293 | 0.97714 | -0.019152 | 0.97777 | -0.019164
256.88 | -10.5451 | 0.010694 | 0.0044452 | 304.3156 | 293.7705 | 0.6516 | 0.0021357 | 299.043 | -5.2726 | 300.8006 | 0.97931 | -0.017267 | 0.97994 | -0.017278
256.9 | -8.8705 | 0.011069 | 0.0056641 | 303.9357 | 295.0652 | 1.0315 | 0.0033809 | 299.5005 | -4.4352 | 300.9789 | 0.98081 | -0.014525 | 0.98144 | -0.014534
256.92 | -6.9603 | 0.011444 | 0.0068112 | 303.9235 | 296.9632 | 1.0437 | 0.0034209 | 300.4433 | -3.4802 | 301.6034 | 0.9839 | -0.011397 | 0.98453 | -0.011404
256.94 | -5.5211 | 0.011819 | 0.0075999 | 303.8984 | 298.3773 | 1.0688 | 0.0035031 | 301.1378 | -2.7606 | 302.058 | 0.98617 | -0.0090404 | 0.98681 | -0.0090462
256.96 | -3.5848 | 0.012382 | 0.0086754 | 303.7955 | 300.2107 | 1.1717 | 0.0038404 | 302.0031 | -1.7924 | 302.6006 | 0.98901 | -0.0058698 | 0.98964 | -0.0058736
256.98 | -1.7532 | 0.012382 | 0.00954 | 303.6971 | 301.9439 | 1.2701 | 0.0041629 | 302.8205 | -0.87658 | 303.1127 | 0.99168 | -0.0028706 | 0.99232 | -0.0028725
257 | 0.0785 | 0.012757 | 0.010468 | 303.6014 | 303.6799 | 1.3658 | 0.0044766 | 303.6406 | 0.03925 | 303.6276 | 0.99437 | 0.000129 | 0.99501 | 0.000129
257.02 | 2.0672 | 0.01332 | 0.011328 | 303.7019 | 305.7691 | 1.2653 | 0.0041472 | 304.7355 | 1.0336 | 304.391 | 0.99796 | 0.0033848 | 0.9986 | 0.003387
257.04 | 3.9512 | 0.014071 | 0.01226 | 303.8003 | 307.7515 | 1.1669 | 0.0038247 | 305.7759 | 1.9756 | 305.1174 | 1.0014 | 0.0064697 | 1.002 | 0.0064738
257.06 | 5.4165 | 0.014071 | 0.012977 | 303.8849 | 309.3014 | 1.0823 | 0.0035474 | 306.5931 | 2.7082 | 305.6904 | 1.004 | 0.008869 | 1.0047 | 0.0088747
257.08 | 7.5098 | 0.014633 | 0.013838 | 304.2035 | 311.7133 | 0.7637 | 0.0025031 | 307.9584 | 3.7549 | 306.7068 | 1.0085 | 0.012297 | 1.0092 | 0.012305
257.1 | 8.7658 | 0.014821 | 0.014339 | 304.0403 | 312.8061 | 0.9269 | 0.003038 | 308.4232 | 4.3829 | 306.9622 | 1.01 | 0.014353 | 1.0107 | 0.014362
257.12 | 10.3358 | 0.015196 | 0.015056 | 303.921 | 314.2568 | 1.0462 | 0.0034291 | 309.0889 | 5.1679 | 307.3663 | 1.0122 | 0.016924 | 1.0129 | 0.016935
257.14 | 11.4871 | 0.015571 | 0.015558 | 303.8897 | 315.3768 | 1.0775 | 0.0035317 | 309.6333 | 5.7436 | 307.7187 | 1.014 | 0.018809 | 1.0146 | 0.018821
257.16 | 12.56 | 0.016134 | 0.015988 | 304.2249 | 316.7849 | 0.7423 | 0.002433 | 310.5049 | 6.28 | 308.4116 | 1.0168 | 0.020566 | 1.0175 | 0.020579
257.18 | 13.6066 | 0.016134 | 0.016419 | 304.2771 | 317.8837 | 0.6901 | 0.0022619 | 311.0804 | 6.8033 | 308.8126 | 1.0187 | 0.02228 | 1.0194 | 0.022294
257.2 | 14.2084 | 0.016322 | 0.016777 | 304.4262 | 318.6346 | 0.541 | 0.0017732 | 311.5304 | 7.1042 | 309.1623 | 1.0202 | 0.023265 | 1.0209 | 0.02328
257.22 | 14.9934 | 0.016509 | 0.016992 | 304.4038 | 319.3972 | 0.5634 | 0.0018466 | 311.9005 | 7.4967 | 309.4016 | 1.0214 | 0.02455 | 1.0221 | 0.024566
257.24 | 15.2551 | 0.016697 | 0.017136 | 304.638 | 319.8931 | 0.3292 | 0.001079 | 312.2656 | 7.6276 | 309.723 | 1.0226 | 0.024979 | 1.0233 | 0.024995
257.26 | 15.4121 | 0.016885 | 0.017351 | 304.7666 | 320.1787 | 0.2006 | 0.000657 | 312.4727 | 7.7061 | 309.904 | 1.0233 | 0.025236 | 1.024 | 0.025252
257.28 | 15.5429 | 0.016885 | 0.017207 | 304.5738 | 320.1167 | 0.3934 | 0.0012894 | 312.3453 | 7.7715 | 309.7548 | 1.0229 | 0.02545 | 1.0235 | 0.025467
257.3 | 15.0458 | 0.016885 | 0.016992 | 305.1117 | 320.1575 | -0.1445 | -0.00047362 | 312.6346 | 7.5229 | 310.127 | 1.0238 | 0.024636 | 1.0245 | 0.024652
257.32 | 13.9991 | 0.016885 | 0.016347 | 305.3411 | 319.3402 | -0.3739 | -0.0012255 | 312.3407 | 6.9996 | 310.0075 | 1.0229 | 0.022922 | 1.0235 | 0.022937
257.34 | 12.5338 | 0.016697 | 0.015702 | 305.7656 | 318.2994 | -0.7984 | -0.00262 | 312.0325 | 6.2669 | 309.9435 | 1.0219 | 0.020523 | 1.0225 | 0.020536
257.36 | 11.9058 | 0.016509 | 0.0152 | 305.6181 | 317.5239 | -0.6509 | -0.0021334 | 311.571 | 5.9529 | 309.5867 | 1.0203 | 0.019495 | 1.021 | 0.019507
257.38 | 10.5451 | 0.016134 | 0.014555 | 305.8911 | 316.4362 | -0.9239 | -0.0030282 | 311.1637 | 5.2726 | 309.4061 | 1.019 | 0.017267 | 1.0197 | 0.017278
257.4 | 8.7135 | 0.015571 | 0.013551 | 306.0146 | 314.7281 | -1.0474 | -0.00343 | 310.3713 | 4.3567 | 308.9191 | 1.0164 | 0.014268 | 1.0171 | 0.014277
257.42 | 7.4051 | 0.015571 | 0.012547 | 305.9363 | 313.3414 | -0.9691 | -0.0031764 | 309.6389 | 3.7026 | 308.4047 | 1.014 | 0.012125 | 1.0147 | 0.012133
257.44 | 5.4688 | 0.015384 | 0.011615 | 305.9724 | 311.4412 | -1.0052 | -0.0032947 | 308.7068 | 2.7344 | 307.7953 | 1.011 | 0.0089547 | 1.0116 | 0.0089605
257.46 | 3.6633 | 0.014821 | 0.010755 | 306.0134 | 309.6767 | -1.0462 | -0.0034291 | 307.8451 | 1.8317 | 307.2345 | 1.0081 | 0.0059984 | 1.0088 | 0.0060022
257.48 | 1.9887 | 0.014446 | 0.0096791 | 305.9738 | 307.9625 | -1.0066 | -0.0032993 | 306.9681 | 0.99433 | 306.6367 | 1.0053 | 0.0032563 | 1.0059 | 0.0032584
257.5 | -0.10467 | 0.013883 | 0.0086 | 306.082 | 305.9773 | -1.1148 | -0.0036539 | 306.0297 | -0.052333 | 306.0471 | 1.0022 | -0.000171 | 1.0028 | -0.000171
257.52 | -1.6223 | 0.013508 | 0.0077433 | 305.7937 | 304.1714 | -0.8265 | -0.002709 | 304.9825 | -0.81116 | 305.2529 | 0.99876 | -0.0026564 | 0.99941 | -0.0026581
257.54 | -3.768 | 0.012945 | 0.0065961 | 306.0582 | 302.2902 | -1.091 | -0.0035759 | 304.1742 | -1.884 | 304.8022 | 0.99612 | -0.0061697 | 0.99676 | -0.0061737
257.56 | -5.7305 | 0.012945 | 0.0056641 | 306.1065 | 300.376 | -1.1393 | -0.0037342 | 303.2413 | -2.8652 | 304.1963 | 0.99306 | -0.0093832 | 0.9937 | -0.0093892
257.58 | -7.0911 | 0.012382 | 0.0048037 | 305.9822 | 298.8911 | -1.015 | -0.0033268 | 302.4366 | -3.5456 | 303.6185 | 0.99043 | -0.011611 | 0.99106 | -0.011619
257.6 | -8.635 | 0.012007 | 0.004015 | 306.0012 | 297.3662 | -1.034 | -0.0033891 | 301.6837 | -4.3175 | 303.1229 | 0.98796 | -0.014139 | 0.9886 | -0.014148
257.62 | -10.2573 | 0.011632 | 0.0031547 | 305.9351 | 295.6778 | -0.9679 | -0.0031724 | 300.8065 | -5.1286 | 302.516 | 0.98509 | -0.016795 | 0.98572 | -0.016806
257.64 | -11.5656 | 0.011256 | 0.0024377 | 306.0397 | 294.4741 | -1.0725 | -0.0035153 | 300.2569 | -5.7828 | 302.1845 | 0.98329 | -0.018938 | 0.98392 | -0.01895
257.66 | -12.4815 | 0.011256 | 0.0015056 | 305.8679 | 293.3864 | -0.9007 | -0.0029522 | 299.6272 | -6.2407 | 301.7074 | 0.98123 | -0.020437 | 0.98186 | -0.02045
257.68 | -13.6589 | 0.010881 | 0.00028679 | 305.5808 | 291.9219 | -0.6136 | -0.0020112 | 298.7513 | -6.8295 | 301.0278 | 0.97836 | -0.022365 | 0.97899 | -0.02238
257.7 | -14.4963 | 0.010506 | -0.00043018 | 305.5253 | 291.029 | -0.5581 | -0.0018292 | 298.2772 | -7.2481 | 300.6932 | 0.97681 | -0.023736 | 0.97743 | -0.023752
257.72 | -14.9149 | 0.010318 | -0.00057358 | 305.4499 | 290.535 | -0.4827 | -0.00158 | 297.9924 | -7.4575 | 300.4783 | 0.97587 | -0.024422 | 0.9765 | -0.024438
257.74 | -15.0196 | 0.010318 | -0.00064527 | 305.395 | 290.3754 | -0.4278 | -0.0014022 | 297.8852 | -7.5098 | 300.3885 | 0.97552 | -0.024593 | 0.97615 | -0.024609
257.76 | -15.1504 | 0.010131 | -0.00071697 | 305.1404 | 289.99 | -0.1732 | -0.00056769 | 297.5652 | -7.5752 | 300.0903 | 0.97447 | -0.024808 | 0.9751 | -0.024823
257.78 | -15.3859 | 0.010131 | -0.00043018 | 305.4647 | 290.0788 | -0.4975 | -0.00163 | 297.7717 | -7.693 | 300.3361 | 0.97515 | -0.025193 | 0.97578 | -0.025209
257.8 | -15.3598 | 0.010131 | 0 | 305.213 | 289.8532 | -0.2458 | -0.00080564 | 297.5331 | -7.6799 | 300.0931 | 0.97437 | -0.02515 | 0.975 | -0.025166
257.82 | -14.9673 | 0.010131 | 0.0013622 | 305.0768 | 290.1095 | -0.1096 | -0.00035923 | 297.5932 | -7.4836 | 300.0877 | 0.97457 | -0.024508 | 0.97519 | -0.024523
257.84 | -12.7431 | 0.010318 | 0.0031547 | 304.1161 | 291.373 | 0.8511 | 0.0027896 | 297.7445 | -6.3716 | 299.8684 | 0.97506 | -0.020866 | 0.97569 | -0.020879
257.86 | -11.775 | 0.010506 | 0.0038716 | 304.5439 | 292.7689 | 0.4233 | 0.00139 | 298.6564 | -5.8875 | 300.6189 | 0.97805 | -0.01928 | 0.97868 | -0.019293
257.88 | -10.6498 | 0.010881 | 0.0045886 | 304.1486 | 293.4988 | 0.8186 | 0.0026831 | 298.8237 | -5.3249 | 300.5987 | 0.9786 | -0.017438 | 0.97923 | -0.017449
257.9 | -8.8966 | 0.011256 | 0.0058075 | 304.0317 | 295.1351 | 0.9355 | 0.0030662 | 299.5834 | -4.4483 | 301.0662 | 0.98108 | -0.014567 | 0.98171 | -0.014577
257.92 | -7.3005 | 0.011632 | 0.00674 | 304.1191 | 296.8186 | 0.8481 | 0.0027798 | 300.4689 | -3.6502 | 301.6856 | 0.98398 | -0.011954 | 0.98462 | -0.011962
257.94 | -5.7305 | 0.011632 | 0.0075999 | 303.8701 | 298.1396 | 1.0971 | 0.0035959 | 301.0049 | -2.8652 | 301.9599 | 0.98574 | -0.0093832 | 0.98637 | -0.0093892
257.96 | -3.8727 | 0.012007 | 0.0086754 | 303.861 | 299.9883 | 1.1062 | 0.0036257 | 301.9247 | -1.9363 | 302.5701 | 0.98875 | -0.0063411 | 0.98939 | -0.0063452
257.98 | -1.9887 | 0.012757 | 0.0095357 | 303.7442 | 301.7555 | 1.223 | 0.0040085 | 302.7499 | -0.99433 | 303.0813 | 0.99145 | -0.0032563 | 0.99209 | -0.0032584
258 | -0.26167 | 0.01332 | 0.010468 | 303.6794 | 303.4177 | 1.2878 | 0.0042209 | 303.5486 | -0.13083 | 303.5922 | 0.99407 | -0.000428 | 0.99471 | -0.000429
258.02 | 1.9887 | 0.01332 | 0.011328 | 303.5203 | 305.509 | 1.4469 | 0.0047424 | 304.5146 | 0.99433 | 304.1832 | 0.99723 | 0.0032563 | 0.99787 | 0.0032584
258.04 | 3.9512 | 0.013883 | 0.01226 | 303.6554 | 307.6066 | 1.3118 | 0.0042996 | 305.631 | 1.9756 | 304.9725 | 1.0009 | 0.0064697 | 1.0015 | 0.0064738
258.06 | 5.652 | 0.014258 | 0.012977 | 303.8697 | 309.5217 | 1.0975 | 0.0035972 | 306.6957 | 2.826 | 305.7537 | 1.0044 | 0.0092546 | 1.005 | 0.0092606
258.08 | 7.3266 | 0.014258 | 0.013838 | 303.8775 | 311.2041 | 1.0897 | 0.0035716 | 307.5408 | 3.6633 | 306.3197 | 1.0071 | 0.011997 | 1.0078 | 0.012004
258.1 | 8.9228 | 0.014821 | 0.014411 | 303.861 | 312.7838 | 1.1062 | 0.0036257 | 308.3224 | 4.4614 | 306.8353 | 1.0097 | 0.01461 | 1.0104 | 0.01462
258.12 | 10.3358 | 0.015196 | 0.015056 | 303.8414 | 314.1772 | 1.1258 | 0.00369 | 309.0093 | 5.1679 | 307.2867 | 1.012 | 0.016924 | 1.0126 | 0.016935
258.14 | 11.618 | 0.015571 | 0.015558 | 303.7999 | 315.4179 | 1.1673 | 0.003826 | 309.6089 | 5.809 | 307.6726 | 1.0139 | 0.019023 | 1.0146 | 0.019036
258.16 | 12.717 | 0.016134 | 0.016132 | 304.0341 | 316.7511 | 0.9331 | 0.0030584 | 310.3926 | 6.3585 | 308.2731 | 1.0165 | 0.020823 | 1.0171 | 0.020836
258.18 | 13.7898 | 0.016134 | 0.01649 | 304.003 | 317.7928 | 0.9642 | 0.0031603 | 310.8979 | 6.8949 | 308.5996 | 1.0181 | 0.02258 | 1.0188 | 0.022594
258.2 | 14.3916 | 0.016322 | 0.016849 | 304.2794 | 318.671 | 0.6878 | 0.0022544 | 311.4752 | 7.1958 | 309.0766 | 1.02 | 0.023565 | 1.0207 | 0.02358
258.22 | 14.8103 | 0.016509 | 0.016849 | 304.416 | 319.2263 | 0.5512 | 0.0018066 | 311.8211 | 7.4051 | 309.3528 | 1.0212 | 0.024251 | 1.0218 | 0.024266
258.24 | 15.5691 | 0.016697 | 0.017207 | 304.3984 | 319.9675 | 0.5688 | 0.00186 | 312.183 | 7.7846 | 309.5881 | 1.0223 | 0.025493 | 1.023 | 0.025509
258.26 | 15.6214 | 0.016885 | 0.017207 | 304.3853 | 320.0067 | 0.5819 | 0.0019073 | 312.196 | 7.8107 | 309.5924 | 1.0224 | 0.025579 | 1.023 | 0.025595
258.28 | 15.6214 | 0.016885 | 0.017279 | 304.7905 | 320.4119 | 0.1767 | 0.00057916 | 312.6012 | 7.8107 | 309.9976 | 1.0237 | 0.025579 | 1.0244 | 0.025595
258.3 | 15.1504 | 0.016885 | 0.016921 | 304.7195 | 319.8699 | 0.2477 | 0.00081187 | 312.2947 | 7.5752 | 309.7696 | 1.0227 | 0.024808 | 1.0234 | 0.024823
258.32 | 13.9991 | 0.016885 | 0.016419 | 305.1436 | 319.1427 | -0.1764 | -0.00057817 | 312.1432 | 6.9996 | 309.81 | 1.0222 | 0.022922 | 1.0229 | 0.022937
258.34 | 12.7955 | 0.016697 | 0.015845 | 304.4236 | 317.2191 | -0.4564 | -0.0014959 | 310.8213 | 6.3977 | 308.6888 | 1.0179 | 0.020951 | 1.0185 | 0.020965
258.36 | 12.089 | 0.016509 | 0.015343 | 305.4182 | 317.5072 | -0.451 | -0.0014782 | 311.4627 | 6.0445 | 309.4479 | 1.02 | 0.019795 | 1.0206 | 0.019807
258.38 | 10.833 | 0.016322 | 0.014626 | 305.7543 | 316.5873 | -0.7871 | -0.0025798 | 311.1708 | 5.4165 | 309.3653 | 1.019 | 0.017738 | 1.0197 | 0.017749
258.4 | 9.1845 | 0.015947 | 0.013622 | 305.7205 | 314.905 | -0.7533 | -0.002469 | 310.3127 | 4.5922 | 308.782 | 1.0162 | 0.015039 | 1.0169 | 0.015048
258.42 | 7.4313 | 0.015196 | 0.012619 | 306.0679 | 313.4992 | -1.1007 | -0.0036077 | 309.7836 | 3.7157 | 308.545 | 1.0145 | 0.012168 | 1.0151 | 0.012176
258.44 | 5.652 | 0.015196 | 0.011758 | 305.8911 | 311.5431 | -0.9239 | -0.0030282 | 308.7171 | 2.826 | 307.7751 | 1.011 | 0.0092546 | 1.0116 | 0.0092606
258.46 | 4.1343 | 0.014821 | 0.010755 | 306.0641 | 310.1984 | -1.0969 | -0.0035952 | 308.1313 | 2.0672 | 307.4422 | 1.0091 | 0.0067696 | 1.0097 | 0.0067739
258.48 | 2.1195 | 0.014633 | 0.0096791 | 305.9034 | 308.0229 | -0.9362 | -0.0030685 | 306.9631 | 1.0597 | 306.6099 | 1.0053 | 0.0034705 | 1.0059 | 0.0034727
258.5 | 0.13083 | 0.014071 | 0.0086754 | 306.0331 | 306.1639 | -1.0659 | -0.0034936 | 306.0985 | 0.065416 | 306.0767 | 1.0024 | 0.000214 | 1.0031 | 0.000214
258.52 | -1.4653 | 0.01332 | 0.0077433 | 305.9896 | 304.5243 | -1.0224 | -0.0033511 | 305.2569 | -0.73266 | 305.5012 | 0.99966 | -0.0023993 | 1.0003 | -0.0024009
258.54 | -3.611 | 0.01332 | 0.0065961 | 306.0911 | 302.4801 | -1.1239 | -0.0036837 | 304.2856 | -1.8055 | 304.8874 | 0.99648 | -0.0059127 | 0.99712 | -0.0059165
258.56 | -5.181 | 0.012757 | 0.0056641 | 306.2669 | 301.0859 | -1.2997 | -0.0042599 | 303.6764 | -2.5905 | 304.5399 | 0.99449 | -0.0084834 | 0.99513 | -0.0084889
258.58 | -7.1696 | 0.012382 | 0.0048 | 305.984 | 298.8144 | -1.0168 | -0.0033327 | 302.3992 | -3.5848 | 303.5941 | 0.9903 | -0.01174 | 0.99094 | -0.011747
258.6 | -8.8443 | 0.011819 | 0.004015 | 306.1169 | 297.2726 | -1.1497 | -0.0037683 | 301.6947 | -4.4222 | 303.1688 | 0.988 | -0.014482 | 0.98863 | -0.014491
258.62 | -9.9956 | 0.011819 | 0.0032981 | 305.9127 | 295.9171 | -0.9455 | -0.003099 | 300.9149 | -4.9978 | 302.5808 | 0.98544 | -0.016367 | 0.98608 | -0.016378
258.64 | -11.3563 | 0.011444 | 0.0022226 | 305.8575 | 294.5012 | -0.8903 | -0.0029181 | 300.1794 | -5.6781 | 302.0721 | 0.98304 | -0.018595 | 0.98367 | -0.018607
258.66 | -12.717 | 0.011069 | 0.0013622 | 305.573 | 292.856 | -0.6058 | -0.0019856 | 299.2145 | -6.3585 | 301.334 | 0.97988 | -0.020823 | 0.98051 | -0.020836
258.68 | -13.3973 | 0.010694 | 0.00071697 | 305.6317 | 292.2344 | -0.6645 | -0.002178 | 298.9331 | -6.6986 | 301.1659 | 0.97895 | -0.021937 | 0.97958 | -0.021951
258.7 | -13.8421 | 0.010506 | 0 | 305.2462 | 291.4041 | -0.279 | -0.00091446 | 298.3251 | -6.9211 | 300.6322 | 0.97696 | -0.022665 | 0.97759 | -0.02268
258.72 | -14.5748 | 0.010318 | -0.00093206 | 305.3687 | 290.7939 | -0.4015 | -0.001316 | 298.0813 | -7.2874 | 300.5104 | 0.97616 | -0.023865 | 0.97679 | -0.02388
258.74 | -15.2289 | 0.010131 | -0.0015056 | 305.327 | 290.0981 | -0.3598 | -0.0011793 | 297.7125 | -7.6145 | 300.2507 | 0.97496 | -0.024936 | 0.97558 | -0.024952
258.76 | -15.4121 | 0.010131 | -0.0012189 | 305.251 | 289.8389 | -0.2838 | -0.00093 | 297.5449 | -7.7061 | 300.1136 | 0.97441 | -0.025236 | 0.97503 | -0.025252
258.78 | -15.6738 | 0.010131 | -0.00093206 | 304.8613 | 289.1875 | 0.1059 | 0.0003471 | 297.0244 | -7.8369 | 299.6367 | 0.9727 | -0.025664 | 0.97333 | -0.025681
258.8 | -15.5168 | 0.010131 | 0.00043 | 304.9758 | 289.459 | -0.0086 | -2.8188e-05 | 297.2174 | -7.7584 | 299.8035 | 0.97334 | -0.025407 | 0.97396 | -0.025424
258.82 | -13.6589 | 0.010131 | 0.002366 | 304.3968 | 290.7379 | 0.5704 | 0.0018696 | 297.5673 | -6.8295 | 299.8438 | 0.97448 | -0.022365 | 0.97511 | -0.02238
258.84 | -12.7431 | 0.010318 | 0.0032264 | 304.2225 | 291.4794 | 0.7447 | 0.0024409 | 297.8509 | -6.3716 | 299.9748 | 0.97541 | -0.020866 | 0.97604 | -0.020879
258.86 | -12.0366 | 0.010506 | 0.0037283 | 304.3951 | 292.3585 | 0.5721 | 0.00188 | 298.3768 | -6.0183 | 300.3829 | 0.97713 | -0.019709 | 0.97776 | -0.019722
258.88 | -10.7283 | 0.010506 | 0.0048037 | 304.0764 | 293.3481 | 0.8908 | 0.0029197 | 298.7123 | -5.3641 | 300.5003 | 0.97823 | -0.017567 | 0.97886 | -0.017578
258.9 | -8.9228 | 0.010881 | 0.0058075 | 303.9168 | 294.994 | 1.0504 | 0.0034428 | 299.4554 | -4.4614 | 300.9425 | 0.98066 | -0.01461 | 0.9813 | -0.01462
258.92 | -7.5621 | 0.011256 | 0.0067395 | 303.8054 | 296.2433 | 1.1618 | 0.003808 | 300.0243 | -3.7811 | 301.2847 | 0.98253 | -0.012382 | 0.98316 | -0.01239
258.94 | -5.8351 | 0.011819 | 0.0077433 | 303.7222 | 297.8871 | 1.245 | 0.0040807 | 300.8046 | -2.9176 | 301.7772 | 0.98508 | -0.0095545 | 0.98572 | -0.0095607
258.96 | -3.8203 | 0.012194 | 0.0086754 | 303.6131 | 299.7928 | 1.3541 | 0.0044382 | 301.7029 | -1.9102 | 302.3397 | 0.98802 | -0.0062554 | 0.98866 | -0.0062595
258.98 | -2.2242 | 0.012757 | 0.0096791 | 303.7289 | 301.5047 | 1.2383 | 0.0040587 | 302.6168 | -1.1121 | 302.9875 | 0.99102 | -0.0036419 | 0.99165 | -0.0036442
259 | -0.314 | 0.012757 | 0.010468 | 303.5203 | 303.2063 | 1.4469 | 0.0047424 | 303.3633 | -0.157 | 303.4156 | 0.99346 | -0.000514 | 0.9941 | -0.000514
259.02 | 1.8317 | 0.01332 | 0.011328 | 303.2155 | 305.0472 | 1.7517 | 0.0057414 | 304.1313 | 0.91583 | 303.8261 | 0.99598 | 0.0029992 | 0.99662 | 0.0030011
259.04 | 3.5325 | 0.013695 | 0.01226 | 303.9484 | 307.4809 | 1.0188 | 0.0033393 | 305.7146 | 1.7662 | 305.1259 | 1.0012 | 0.0057841 | 1.0018 | 0.0057879
259.06 | 5.5735 | 0.014258 | 0.013121 | 303.754 | 309.3275 | 1.2132 | 0.0039764 | 306.5407 | 2.7867 | 305.6118 | 1.0039 | 0.0091261 | 1.0045 | 0.009132
259.08 | 6.908 | 0.014633 | 0.013766 | 303.921 | 310.829 | 1.0462 | 0.0034291 | 307.375 | 3.454 | 306.2237 | 1.0066 | 0.011311 | 1.0072 | 0.011318
259.1 | 8.792 | 0.015196 | 0.014483 | 303.741 | 312.533 | 1.2262 | 0.004019 | 308.137 | 4.396 | 306.6717 | 1.0091 | 0.014396 | 1.0097 | 0.014405
259.12 | 10.4928 | 0.015196 | 0.015056 | 303.7406 | 314.2334 | 1.2266 | 0.0040203 | 308.987 | 5.2464 | 307.2382 | 1.0119 | 0.017181 | 1.0125 | 0.017192
259.14 | 11.5133 | 0.015571 | 0.015558 | 303.9936 | 315.5069 | 0.9736 | 0.0031911 | 309.7502 | 5.7566 | 307.8314 | 1.0144 | 0.018852 | 1.015 | 0.018864
259.16 | 12.874 | 0.015947 | 0.016132 | 303.8009 | 316.6749 | 1.1663 | 0.0038227 | 310.2379 | 6.437 | 308.0922 | 1.016 | 0.02108 | 1.0166 | 0.021094
259.18 | 13.6589 | 0.016322 | 0.016562 | 304.2085 | 317.8674 | 0.7587 | 0.00249 | 311.038 | 6.8295 | 308.7615 | 1.0186 | 0.022365 | 1.0193 | 0.02238
259.2 | 14.3393 | 0.016509 | 0.016777 | 303.932 | 318.2713 | 1.0352 | 0.003393 | 311.1016 | 7.1696 | 308.7118 | 1.0188 | 0.023479 | 1.0195 | 0.023494
259.22 | 14.9149 | 0.016697 | 0.016992 | 304.3376 | 319.2525 | 0.6296 | 0.0020636 | 311.7951 | 7.4575 | 309.3092 | 1.0211 | 0.024422 | 1.0217 | 0.024438
259.24 | 15.2813 | 0.016697 | 0.017136 | 303.941 | 319.2223 | 1.0262 | 0.0033635 | 311.5816 | 7.6406 | 309.0348 | 1.0204 | 0.025022 | 1.021 | 0.025038
259.26 | 15.3859 | 0.016885 | 0.017351 | 304.8845 | 320.2704 | 0.0827 | 0.00027106 | 312.5775 | 7.693 | 310.0131 | 1.0236 | 0.025193 | 1.0243 | 0.025209
259.28 | 15.5429 | 0.016885 | 0.017279 | 304.6042 | 320.1471 | 0.363 | 0.0011898 | 312.3757 | 7.7715 | 309.7852 | 1.023 | 0.02545 | 1.0236 | 0.025467
259.3 | 15.2028 | 0.016885 | 0.017064 | 304.6656 | 319.8684 | 0.3016 | 0.00098854 | 312.267 | 7.6014 | 309.7332 | 1.0226 | 0.024893 | 1.0233 | 0.024909
259.32 | 14.0776 | 0.016885 | 0.016562 | 305.2063 | 319.2839 | -0.2391 | -0.00078368 | 312.2451 | 7.0388 | 309.8988 | 1.0225 | 0.023051 | 1.0232 | 0.023066
259.34 | 12.7693 | 0.016697 | 0.015845 | 305.4156 | 318.1849 | -0.4484 | -0.00147 | 311.8002 | 6.3846 | 309.672 | 1.0211 | 0.020909 | 1.0217 | 0.020922
259.36 | 12.0366 | 0.016322 | 0.015343 | 305.573 | 317.6096 | -0.6058 | -0.0019856 | 311.5913 | 6.0183 | 309.5852 | 1.0204 | 0.019709 | 1.0211 | 0.019722
259.38 | 10.9115 | 0.016322 | 0.014626 | 305.5566 | 316.4681 | -0.5894 | -0.0019318 | 311.0123 | 5.4557 | 309.1938 | 1.0185 | 0.017867 | 1.0192 | 0.017878
259.4 | 8.8705 | 0.015947 | 0.013694 | 305.6133 | 314.4838 | -0.6461 | -0.0021177 | 310.0485 | 4.4352 | 308.5701 | 1.0154 | 0.014525 | 1.016 | 0.014534
259.42 | 7.379 | 0.015571 | 0.01269 | 306.0012 | 313.3802 | -1.034 | -0.0033891 | 309.6907 | 3.6895 | 308.4609 | 1.0142 | 0.012082 | 1.0148 | 0.01209
259.44 | 5.7305 | 0.015196 | 0.011758 | 305.7468 | 311.4773 | -0.7796 | -0.0025552 | 308.612 | 2.8652 | 307.657 | 1.0107 | 0.0093832 | 1.0113 | 0.0093892
259.46 | 4.1343 | 0.014633 | 0.010755 | 306.0182 | 310.1525 | -1.051 | -0.0034448 | 308.0854 | 2.0672 | 307.3963 | 1.0089 | 0.0067696 | 1.0096 | 0.0067739
259.48 | 2.3288 | 0.014258 | 0.0098225 | 305.9175 | 308.2463 | -0.9503 | -0.0031147 | 307.0819 | 1.1644 | 306.6938 | 1.0056 | 0.0038132 | 1.0063 | 0.0038157
259.5 | 0.314 | 0.014258 | 0.0086754 | 306.1983 | 306.5123 | -1.2311 | -0.0040351 | 306.3553 | 0.157 | 306.303 | 1.0033 | 0.000514 | 1.0039 | 0.000514
259.52 | -1.3868 | 0.013695 | 0.0077433 | 305.8837 | 304.4969 | -0.9165 | -0.003004 | 305.1903 | -0.69341 | 305.4214 | 0.99945 | -0.0022708 | 1.0001 | -0.0022723
259.54 | -3.4802 | 0.01332 | 0.0067395 | 305.9805 | 302.5003 | -1.0133 | -0.0033212 | 304.2404 | -1.7401 | 304.8204 | 0.99633 | -0.0056984 | 0.99698 | -0.0057021
259.56 | -5.495 | 0.012757 | 0.0056641 | 306.0924 | 300.5974 | -1.1252 | -0.003688 | 303.3449 | -2.7475 | 304.2607 | 0.9934 | -0.0089976 | 0.99404 | -0.0090033
259.58 | -6.594 | 0.012382 | 0.00509 | 305.7994 | 299.2054 | -0.8322 | -0.0027276 | 302.5024 | -3.297 | 303.6014 | 0.99064 | -0.010797 | 0.99128 | -0.010804
259.6 | -8.5565 | 0.011819 | 0.004015 | 306.0638 | 297.5073 | -1.0966 | -0.0035943 | 301.7856 | -4.2782 | 303.2116 | 0.9883 | -0.01401 | 0.98893 | -0.014019
259.62 | -10.048 | 0.011444 | 0.0032981 | 305.9162 | 295.8682 | -0.949 | -0.0031105 | 300.8922 | -5.024 | 302.5669 | 0.98537 | -0.016453 | 0.986 | -0.016463
259.64 | -11.3825 | 0.011444 | 0.002366 | 305.8396 | 294.4571 | -0.8724 | -0.0028594 | 300.1484 | -5.6912 | 302.0454 | 0.98293 | -0.018638 | 0.98357 | -0.01865
259.66 | -12.5076 | 0.011069 | 0.0013622 | 305.6691 | 293.1615 | -0.7019 | -0.0023006 | 299.4153 | -6.2538 | 301.4999 | 0.98053 | -0.02048 | 0.98116 | -0.020493
259.68 | -13.5281 | 0.010694 | 0.00035849 | 305.8539 | 292.3258 | -0.8867 | -0.0029063 | 299.0898 | -6.7641 | 301.3445 | 0.97947 | -0.022151 | 0.9801 | -0.022165
259.7 | -14.2346 | 0.010506 | -0.000287 | 305.4921 | 291.2575 | -0.5249 | -0.0017204 | 298.3748 | -7.1173 | 300.7472 | 0.97713 | -0.023308 | 0.97775 | -0.023323
259.72 | -14.7318 | 0.010318 | -0.00078867 | 305.5455 | 290.8137 | -0.5783 | -0.0019 | 298.1796 | -7.3659 | 300.6349 | 0.97649 | -0.024122 | 0.97711 | -0.024138
259.74 | -15.1766 | 0.010318 | -0.0010755 | 305.4769 | 290.3003 | -0.5097 | -0.00167 | 297.8886 | -7.5883 | 300.418 | 0.97553 | -0.02485 | 0.97616 | -0.024866
259.76 | -15.5168 | 0.010318 | -0.0010755 | 305.3314 | 289.8146 | -0.3642 | -0.00119 | 297.573 | -7.7584 | 300.1591 | 0.9745 | -0.025407 | 0.97513 | -0.025424
259.78 | -15.5953 | 0.010131 | -0.00078867 | 305.3905 | 289.7952 | -0.4233 | -0.0013874 | 297.5929 | -7.7976 | 300.1921 | 0.97456 | -0.025536 | 0.97519 | -0.025552
259.8 | -15.7261 | 0.010131 | 0.00028679 | 305.2841 | 289.558 | -0.3169 | -0.0010387 | 297.421 | -7.8631 | 300.0421 | 0.974 | -0.02575 | 0.97463 | -0.025767
259.82 | -14.0514 | 0.010131 | 0.0022226 | 304.9385 | 290.8871 | 0.0287 | 9.4068e-05 | 297.9128 | -7.0257 | 300.2547 | 0.97561 | -0.023008 | 0.97624 | -0.023023
259.84 | -12.4553 | 0.010318 | 0.0034415 | 304.5517 | 292.0964 | 0.4155 | 0.00136 | 298.3241 | -6.2276 | 300.3999 | 0.97696 | -0.020394 | 0.97759 | -0.020408
259.86 | -12.089 | 0.010506 | 0.0038716 | 304.247 | 292.158 | 0.7202 | 0.00236 | 298.2025 | -6.0445 | 300.2173 | 0.97656 | -0.019795 | 0.97719 | -0.019807
259.88 | -10.7021 | 0.010694 | 0.0048037 | 304.2642 | 293.5621 | 0.703 | 0.0023042 | 298.9131 | -5.3511 | 300.6968 | 0.97889 | -0.017524 | 0.97952 | -0.017535
259.9 | -8.9751 | 0.011256 | 0.0059509 | 303.8426 | 294.8675 | 1.1246 | 0.003686 | 299.355 | -4.4876 | 300.8509 | 0.98034 | -0.014696 | 0.98097 | -0.014705
259.92 | -7.4051 | 0.011632 | 0.0068112 | 303.8697 | 296.4646 | 1.0975 | 0.0036 | 300.1671 | -3.7026 | 301.4013 | 0.983 | -0.012125 | 0.98363 | -0.012133
259.94 | -5.652 | 0.012007 | 0.0077433 | 303.9124 | 298.2604 | 1.0548 | 0.0034572 | 301.0864 | -2.826 | 302.0284 | 0.98601 | -0.0092546 | 0.98664 | -0.0092606
259.96 | -4.0297 | 0.01257 | 0.0086754 | 303.9705 | 299.9408 | 0.9967 | 0.0032668 | 301.9557 | -2.0148 | 302.6273 | 0.98885 | -0.0065982 | 0.98949 | -0.0066024
259.98 | -2.0672 | 0.01257 | 0.00954 | 303.9399 | 301.8727 | 1.0273 | 0.0033671 | 302.9063 | -1.0336 | 303.2508 | 0.99197 | -0.0033848 | 0.9926 | -0.003387
260 | -0.28783 | 0.012945 | 0.010539 | 303.9006 | 303.6128 | 1.0666 | 0.0034959 | 303.7567 | -0.14392 | 303.8047 | 0.99475 | -0.000471 | 0.99539 | -0.000472
260.02 | 1.6223 | 0.013508 | 0.0114 | 303.8739 | 305.4962 | 1.0933 | 0.0035834 | 304.6851 | 0.81116 | 304.4147 | 0.99779 | 0.0026564 | 0.99843 | 0.0026581
260.04 | 3.5848 | 0.014071 | 0.01226 | 303.9226 | 307.5074 | 1.0446 | 0.0034238 | 305.715 | 1.7924 | 305.1175 | 1.0012 | 0.0058698 | 1.0018 | 0.0058736
260.06 | 5.2595 | 0.014446 | 0.013121 | 303.7135 | 308.973 | 1.2537 | 0.0041092 | 306.3432 | 2.6297 | 305.4667 | 1.0032 | 0.0086119 | 1.0039 | 0.0086175
260.08 | 6.7771 | 0.014446 | 0.013766 | 303.9312 | 310.7083 | 1.036 | 0.0033956 | 307.3198 | 3.3886 | 306.1902 | 1.0064 | 0.011097 | 1.0071 | 0.011104
260.1 | 8.5565 | 0.015009 | 0.014483 | 304.0084 | 312.5649 | 0.9588 | 0.0031426 | 308.2866 | 4.2782 | 306.8606 | 1.0096 | 0.01401 | 1.0102 | 0.014019
260.12 | 10.3358 | 0.015384 | 0.015128 | 303.7225 | 314.0583 | 1.2447 | 0.0040797 | 308.8904 | 5.1679 | 307.1678 | 1.0116 | 0.016924 | 1.0122 | 0.016935
260.14 | 11.5133 | 0.015759 | 0.015702 | 304.1768 | 315.6901 | 0.7904 | 0.0025906 | 309.9334 | 5.7566 | 308.0146 | 1.015 | 0.018852 | 1.0156 | 0.018864
260.16 | 12.6123 | 0.016134 | 0.016132 | 304.4152 | 317.0275 | 0.552 | 0.0018093 | 310.7213 | 6.3061 | 308.6193 | 1.0176 | 0.020652 | 1.0182 | 0.020665
260.18 | 13.6328 | 0.016509 | 0.01649 | 304.2397 | 317.8725 | 0.7275 | 0.0023845 | 311.0561 | 6.8164 | 308.784 | 1.0187 | 0.022322 | 1.0193 | 0.022337
260.2 | 14.4439 | 0.016697 | 0.016849 | 304.2949 | 318.7388 | 0.6723 | 0.0022036 | 311.5169 | 7.222 | 309.1095 | 1.0202 | 0.023651 | 1.0208 | 0.023666
260.22 | 14.8103 | 0.016697 | 0.016992 | 304.402 | 319.2123 | 0.5652 | 0.0018525 | 311.8071 | 7.4051 | 309.3388 | 1.0211 | 0.024251 | 1.0218 | 0.024266
260.24 | 15.4383 | 0.016885 | 0.017207 | 304.3258 | 319.7641 | 0.6414 | 0.0021 | 312.0449 | 7.7191 | 309.4719 | 1.0219 | 0.025279 | 1.0226 | 0.025295
260.26 | 15.6214 | 0.017072 | 0.017351 | 303.5756 | 319.197 | 0.3916 | 0.00128 | 311.3863 | 7.8107 | 308.7827 | 1.0197 | 0.025579 | 1.0204 | 0.025595
260.28 | 15.6214 | 0.017072 | 0.017351 | 303.3627 | 318.9841 | 0.6045 | 0.0019813 | 311.1734 | 7.8107 | 308.5698 | 1.019 | 0.025579 | 1.0197 | 0.025595
260.3 | 15.1766 | 0.017072 | 0.017136 | 304.84 | 320.0166 | 0.1272 | 0.000417 | 312.4283 | 7.5883 | 309.8989 | 1.0231 | 0.02485 | 1.0238 | 0.024866
260.32 | 14.1561 | 0.017072 | 0.016562 | 304.7659 | 318.922 | 0.2013 | 0.00065979 | 311.844 | 7.0781 | 309.4846 | 1.0212 | 0.023179 | 1.0219 | 0.023194
260.34 | 12.7693 | 0.016697 | 0.015988 | 305.2921 | 318.0614 | -0.3249 | -0.00106 | 311.6767 | 6.3846 | 309.5485 | 1.0207 | 0.020909 | 1.0213 | 0.020922
260.36 | 12.0105 | 0.016697 | 0.015271 | 305.2534 | 317.2639 | -0.2862 | -0.00093806 | 311.2586 | 6.0052 | 309.2569 | 1.0193 | 0.019666 | 1.02 | 0.019679
260.38 | 10.7283 | 0.016322 | 0.014626 | 305.6341 | 316.3624 | -0.6669 | -0.0021859 | 310.9982 | 5.3641 | 309.2102 | 1.0185 | 0.017567 | 1.0191 | 0.017578
260.4 | 8.9751 | 0.015947 | 0.013694 | 305.8214 | 314.7965 | -0.8542 | -0.0027998 | 310.309 | 4.4876 | 308.8131 | 1.0162 | 0.014696 | 1.0169 | 0.014705
260.42 | 7.379 | 0.015571 | 0.01269 | 305.8495 | 313.2285 | -0.8823 | -0.0028919 | 309.539 | 3.6895 | 308.3092 | 1.0137 | 0.012082 | 1.0143 | 0.01209
260.44 | 5.7305 | 0.015571 | 0.011758 | 305.874 | 311.6045 | -0.9068 | -0.0029722 | 308.7392 | 2.8652 | 307.7842 | 1.0111 | 0.0093832 | 1.0117 | 0.0093892
260.46 | 4.082 | 0.015009 | 0.010755 | 305.8972 | 309.9792 | -0.93 | -0.0030482 | 307.9382 | 2.041 | 307.2579 | 1.0084 | 0.0066839 | 1.0091 | 0.0066882
260.48 | 2.2503 | 0.014633 | 0.0098225 | 305.8757 | 308.126 | -0.9085 | -0.0029777 | 307.0009 | 1.1252 | 306.6258 | 1.0054 | 0.0036847 | 1.006 | 0.0036871
260.5 | 0.3925 | 0.014071 | 0.0088187 | 305.8825 | 306.275 | -0.9153 | -0.003 | 306.0787 | 0.19625 | 306.0133 | 1.0024 | 0.000643 | 1.003 | 0.000643
260.52 | -1.5177 | 0.013695 | 0.00789 | 306.0056 | 304.4879 | -1.0384 | -0.0034035 | 305.2468 | -0.75883 | 305.4997 | 0.99963 | -0.002485 | 1.0003 | -0.0024866
260.54 | -3.3232 | 0.01332 | 0.0068829 | 305.9892 | 302.666 | -1.022 | -0.0033497 | 304.3276 | -1.6616 | 304.8815 | 0.99662 | -0.0054414 | 0.99726 | -0.0054449
260.56 | -5.338 | 0.012945 | 0.0058075 | 306.1682 | 300.8302 | -1.201 | -0.0039364 | 303.4992 | -2.669 | 304.3889 | 0.99391 | -0.0087405 | 0.99455 | -0.0087461
260.58 | -6.5678 | 0.012382 | 0.00509 | 305.9523 | 299.3845 | -0.9851 | -0.0032288 | 302.6684 | -3.2839 | 303.763 | 0.99119 | -0.010754 | 0.99182 | -0.010761
260.6 | -8.478 | 0.012382 | 0.0041584 | 305.9872 | 297.5092 | -1.02 | -0.0033432 | 301.7482 | -4.239 | 303.1612 | 0.98817 | -0.013882 | 0.98881 | -0.013891
260.62 | -9.9433 | 0.012007 | 0.0032981 | 305.926 | 295.9827 | -0.9588 | -0.0031426 | 300.9544 | -4.9716 | 302.6116 | 0.98557 | -0.016281 | 0.98621 | -0.016292
260.64 | -11.4086 | 0.011444 | 0.0025094 | 305.8262 | 294.4176 | -0.859 | -0.0028155 | 300.1219 | -5.7043 | 302.0233 | 0.98285 | -0.018681 | 0.98348 | -0.018693
260.66 | -12.4291 | 0.011256 | 0.001649 | 305.8256 | 293.3965 | -0.8584 | -0.0028135 | 299.611 | -6.2146 | 301.6826 | 0.98117 | -0.020352 | 0.98181 | -0.020365
260.68 | -13.3973 | 0.010881 | 0.00057358 | 305.7144 | 292.3171 | -0.7472 | -0.002449 | 299.0158 | -6.6986 | 301.2486 | 0.97922 | -0.021937 | 0.97985 | -0.021951
260.7 | -14.3393 | 0.010506 | -0.00043018 | 305.5553 | 291.216 | -0.5881 | -0.00193 | 298.3857 | -7.1696 | 300.7755 | 0.97716 | -0.023479 | 0.97779 | -0.023494
260.72 | -14.7841 | 0.010506 | -0.00057358 | 305.4561 | 290.672 | -0.4889 | -0.0016024 | 298.064 | -7.3921 | 300.5281 | 0.97611 | -0.024208 | 0.97674 | -0.024223
260.74 | -15.0981 | 0.010318 | -0.00057358 | 305.3852 | 290.2871 | -0.418 | -0.0013701 | 297.8361 | -7.5491 | 300.3525 | 0.97536 | -0.024722 | 0.97599 | -0.024738
260.76 | -15.2551 | 0.010318 | -0.00043018 | 305.2662 | 290.0111 | -0.299 | -0.00098 | 297.6386 | -7.6276 | 300.1812 | 0.97471 | -0.024979 | 0.97534 | -0.024995
260.78 | -15.3598 | 0.010318 | -0.00028679 | 305.3895 | 290.0297 | -0.4223 | -0.00138 | 297.7096 | -7.6799 | 300.2696 | 0.97495 | -0.02515 | 0.97557 | -0.025166
260.8 | -15.5429 | 0.010318 | 0.00043 | 305.2075 | 289.6646 | -0.2403 | -0.000788 | 297.436 | -7.7715 | 300.0265 | 0.97405 | -0.02545 | 0.97468 | -0.025467
260.82 | -14.2869 | 0.010318 | 0.0019358 | 304.7133 | 290.4264 | 0.2539 | 0.000832 | 297.5698 | -7.1435 | 299.951 | 0.97449 | -0.023394 | 0.97512 | -0.023409
260.84 | -12.3768 | 0.010318 | 0.0034415 | 304.2765 | 291.8997 | 0.6907 | 0.00226 | 298.0881 | -6.1884 | 300.1509 | 0.97619 | -0.020266 | 0.97681 | -0.020279
260.86 | -12.0628 | 0.010506 | 0.0038716 | 304.4587 | 292.3959 | 0.5085 | 0.00167 | 298.4273 | -6.0314 | 300.4378 | 0.9773 | -0.019752 | 0.97793 | -0.019764
260.88 | -10.7545 | 0.010881 | 0.0048037 | 304.4294 | 293.6749 | 0.5378 | 0.0017627 | 299.0522 | -5.3772 | 300.8446 | 0.97934 | -0.017609 | 0.97997 | -0.017621
260.9 | -8.9751 | 0.011256 | 0.0059509 | 303.9222 | 294.9471 | 1.045 | 0.0034251 | 299.4346 | -4.4876 | 300.9305 | 0.9806 | -0.014696 | 0.98123 | -0.014705
260.92 | -7.4575 | 0.011632 | 0.0068829 | 303.8226 | 296.3651 | 1.1446 | 0.00375 | 300.0939 | -3.7287 | 301.3368 | 0.98276 | -0.012211 | 0.98339 | -0.012219
260.94 | -5.8875 | 0.012007 | 0.0077433 | 303.9484 | 298.0609 | 1.0188 | 0.0033393 | 301.0047 | -2.9437 | 301.9859 | 0.98574 | -0.0096402 | 0.98637 | -0.0096464
260.96 | -3.8203 | 0.01257 | 0.008747 | 303.9894 | 300.1691 | 0.9778 | 0.0032049 | 302.0792 | -1.9102 | 302.716 | 0.98926 | -0.0062554 | 0.98989 | -0.0062595
260.98 | -2.355 | 0.012945 | 0.00954 | 303.9026 | 301.5476 | 1.0646 | 0.0034894 | 302.7251 | -1.1775 | 303.1176 | 0.99137 | -0.0038561 | 0.99201 | -0.0038586
261 | -0.2355 | 0.012945 | 0.010468 | 304.0176 | 303.7821 | 0.9496 | 0.0031124 | 303.8999 | -0.11775 | 303.9391 | 0.99522 | -0.000386 | 0.99586 | -0.000386
261.02 | 1.5177 | 0.013508 | 0.011328 | 303.8021 | 305.3198 | 1.1651 | 0.0038188 | 304.5609 | 0.75883 | 304.308 | 0.99738 | 0.002485 | 0.99803 | 0.0024866
261.04 | 3.4278 | 0.014071 | 0.012404 | 303.7442 | 307.172 | 1.223 | 0.0040085 | 305.4581 | 1.7139 | 304.8868 | 1.0003 | 0.0056128 | 1.001 | 0.0056164
261.06 | 5.2071 | 0.014446 | 0.012977 | 303.768 | 308.9751 | 1.1992 | 0.0039305 | 306.3716 | 2.6036 | 305.5037 | 1.0033 | 0.0085263 | 1.004 | 0.0085317
261.08 | 6.8033 | 0.015009 | 0.013909 | 303.9264 | 310.7297 | 1.0408 | 0.0034114 | 307.3281 | 3.4017 | 306.1942 | 1.0064 | 0.01114 | 1.0071 | 0.011147
261.1 | 8.6611 | 0.015009 | 0.014483 | 303.8444 | 312.5055 | 1.1228 | 0.0036801 | 308.175 | 4.3306 | 306.7314 | 1.0092 | 0.014182 | 1.0099 | 0.014191
261.12 | 9.9171 | 0.015384 | 0.015056 | 304.0128 | 313.9299 | 0.9544 | 0.0031282 | 308.9714 | 4.9586 | 307.3185 | 1.0118 | 0.016238 | 1.0125 | 0.016249
261.14 | 11.304 | 0.015759 | 0.01563 | 304.0109 | 315.3149 | 0.9563 | 0.0031344 | 309.6629 | 5.652 | 307.7789 | 1.0141 | 0.018509 | 1.0147 | 0.018521
261.16 | 12.6123 | 0.016134 | 0.016132 | 304.0702 | 316.6825 | 0.897 | 0.00294 | 310.3763 | 6.3061 | 308.2743 | 1.0164 | 0.020652 | 1.0171 | 0.020665
261.18 | 13.5281 | 0.016509 | 0.016419 | 304.014 | 317.5421 | 0.9532 | 0.0031242 | 310.7781 | 6.7641 | 308.5234 | 1.0177 | 0.022151 | 1.0184 | 0.022165
261.2 | 14.2869 | 0.016509 | 0.016849 | 304.3499 | 318.6368 | 0.6173 | 0.0020233 | 311.4934 | 7.1435 | 309.1122 | 1.0201 | 0.023394 | 1.0207 | 0.023409
261.22 | 14.6533 | 0.016697 | 0.016992 | 304.3591 | 319.0124 | 0.6081 | 0.0019931 | 311.6857 | 7.3266 | 309.2435 | 1.0207 | 0.023993 | 1.0214 | 0.024009
261.24 | 15.3598 | 0.016885 | 0.017279 | 304.3951 | 319.7549 | 0.5721 | 0.0018751 | 312.075 | 7.6799 | 309.515 | 1.022 | 0.02515 | 1.0226 | 0.025166
261.26 | 15.5691 | 0.017072 | 0.017351 | 304.4796 | 320.0487 | 0.4876 | 0.0015982 | 312.2642 | 7.7846 | 309.6693 | 1.0226 | 0.025493 | 1.0233 | 0.025509
261.28 | 15.4906 | 0.017072 | 0.017351 | 304.6761 | 320.1667 | 0.2911 | 0.00095412 | 312.4214 | 7.7453 | 309.8396 | 1.0231 | 0.025365 | 1.0238 | 0.025381
261.3 | 15.1504 | 0.017072 | 0.017136 | 304.8497 | 320.0001 | 0.1175 | 0.00038512 | 312.4249 | 7.5752 | 309.8998 | 1.0231 | 0.024808 | 1.0238 | 0.024823
261.32 | 14.3131 | 0.017072 | 0.016562 | 305.081 | 319.3941 | -0.1138 | -0.00037299 | 312.2376 | 7.1566 | 309.852 | 1.0225 | 0.023436 | 1.0232 | 0.023452
261.34 | 12.9001 | 0.016697 | 0.015845 | 305.4695 | 318.3696 | -0.5023 | -0.00165 | 311.9196 | 6.4501 | 309.7695 | 1.0215 | 0.021123 | 1.0221 | 0.021136
261.36 | 12.2721 | 0.016697 | 0.015415 | 305.3895 | 317.6616 | -0.4223 | -0.0013841 | 311.5256 | 6.1361 | 309.4802 | 1.0202 | 0.020095 | 1.0208 | 0.020107
261.38 | 10.833 | 0.016509 | 0.01477 | 305.8232 | 316.6562 | -0.856 | -0.0028057 | 311.2397 | 5.4165 | 309.4342 | 1.0193 | 0.017738 | 1.0199 | 0.017749
261.4 | 9.106 | 0.016134 | 0.013766 | 305.7504 | 314.8564 | -0.7832 | -0.002567 | 310.3034 | 4.553 | 308.7857 | 1.0162 | 0.01491 | 1.0168 | 0.01492
261.42 | 7.379 | 0.015759 | 0.012834 | 306.0612 | 313.4402 | -1.094 | -0.0035857 | 309.7507 | 3.6895 | 308.5209 | 1.0144 | 0.012082 | 1.015 | 0.01209
261.44 | 5.809 | 0.015196 | 0.01183 | 305.8946 | 311.7036 | -0.9274 | -0.0030397 | 308.7991 | 2.9045 | 307.8309 | 1.0113 | 0.0095117 | 1.0119 | 0.0095178
261.46 | 4.0035 | 0.015196 | 0.010826 | 306.046 | 310.0495 | -1.0788 | -0.0035359 | 308.0477 | 2.0017 | 307.3805 | 1.0088 | 0.0065554 | 1.0095 | 0.0065596
261.48 | 2.2503 | 0.014821 | 0.0098225 | 305.9499 | 308.2002 | -0.9827 | -0.0032209 | 307.0751 | 1.1252 | 306.7 | 1.0056 | 0.0036847 | 1.0063 | 0.0036871
261.5 | 0.13083 | 0.014258 | 0.0088187 | 306.2079 | 306.3387 | -1.2407 | -0.0040666 | 306.2733 | 0.065416 | 306.2515 | 1.003 | 0.000214 | 1.0036 | 0.000214
261.52 | -1.6747 | 0.014071 | 0.0077433 | 306.0489 | 304.3742 | -1.0817 | -0.0035454 | 305.2116 | -0.83733 | 305.4907 | 0.99951 | -0.0027421 | 1.0002 | -0.0027439
261.54 | -3.6895 | 0.013508 | 0.0067395 | 306.0421 | 302.3526 | -1.0749 | -0.0035231 | 304.1974 | -1.8447 | 304.8123 | 0.99619 | -0.0060412 | 0.99683 | -0.0060451
261.56 | -5.3641 | 0.012945 | 0.0058075 | 306.1425 | 300.7784 | -1.1753 | -0.0038522 | 303.4604 | -2.6821 | 304.3545 | 0.99378 | -0.0087833 | 0.99442 | -0.008789
261.58 | -7.0388 | 0.01257 | 0.0049471 | 306.1915 | 299.1527 | -1.2243 | -0.0040128 | 302.6721 | -3.5194 | 303.8452 | 0.9912 | -0.011525 | 0.99184 | -0.011533
261.6 | -8.2686 | 0.012007 | 0.0043018 | 305.9108 | 297.6422 | -0.9436 | -0.0030928 | 301.7765 | -4.1343 | 303.1546 | 0.98827 | -0.013539 | 0.9889 | -0.013548
261.62 | -9.6816 | 0.011632 | 0.0034415 | 305.5833 | 295.9017 | -0.6161 | -0.0020194 | 300.7425 | -4.8408 | 302.3561 | 0.98488 | -0.015853 | 0.98551 | -0.015863
261.64 | -11.3825 | 0.011632 | 0.002366 | 305.9376 | 294.5551 | -0.9704 | -0.0031806 | 300.2464 | -5.6912 | 302.1434 | 0.98325 | -0.018638 | 0.98389 | -0.01865
261.66 | -12.1675 | 0.011256 | 0.001649 | 305.5808 | 293.4133 | -0.6136 | -0.0020112 | 299.4971 | -6.0837 | 301.525 | 0.9808 | -0.019923 | 0.98143 | -0.019936
261.68 | -13.1356 | 0.010881 | 0.00071697 | 305.7734 | 292.6378 | -0.8062 | -0.0026424 | 299.2056 | -6.5678 | 301.3949 | 0.97985 | -0.021508 | 0.98048 | -0.021522
261.7 | -14.1038 | 0.010694 | -0.00043018 | 305.5894 | 291.4856 | -0.6222 | -0.0020393 | 298.5375 | -7.0519 | 300.8881 | 0.97766 | -0.023094 | 0.97829 | -0.023109
261.72 | -14.7056 | 0.010506 | -0.00071697 | 305.4138 | 290.7082 | -0.4466 | -0.0014638 | 298.061 | -7.3528 | 300.5119 | 0.9761 | -0.024079 | 0.97673 | -0.024095
261.74 | -14.9673 | 0.010318 | -0.00078867 | 305.3146 | 290.3473 | -0.3474 | -0.0011386 | 297.831 | -7.4836 | 300.3255 | 0.97534 | -0.024508 | 0.97597 | -0.024523
261.76 | -15.1504 | 0.010318 | -0.00064527 | 305.2805 | 290.1301 | -0.3133 | -0.0010269 | 297.7053 | -7.5752 | 300.2304 | 0.97493 | -0.024808 | 0.97556 | -0.024823
261.78 | -15.2551 | 0.010318 | -0.00043018 | 306.1133 | 290.8582 | -0.1461 | -0.00047886 | 298.4857 | -7.6276 | 301.0283 | 0.97749 | -0.024979 | 0.97812 | -0.024995
261.8 | -15.3336 | 0.010318 | 0.00028679 | 306.2921 | 290.9585 | -0.3249 | -0.0010649 | 298.6253 | -7.6668 | 301.1809 | 0.97795 | -0.025107 | 0.97857 | -0.025124
261.82 | -14.3654 | 0.010318 | 0.0019358 | 304.7965 | 290.4311 | 0.1707 | 0.00055949 | 297.6138 | -7.1827 | 300.008 | 0.97463 | -0.023522 | 0.97526 | -0.023537
261.84 | -12.403 | 0.010506 | 0.0034415 | 304.17 | 291.767 | 0.7972 | 0.00261 | 297.9685 | -6.2015 | 300.0357 | 0.9758 | -0.020309 | 0.97642 | -0.020322
261.86 | -11.9581 | 0.010694 | 0.0038716 | 304.1883 | 292.2302 | 0.7789 | 0.002553 | 298.2092 | -5.9791 | 300.2023 | 0.97658 | -0.01958 | 0.97721 | -0.019593
261.88 | -10.4928 | 0.011069 | 0.0048037 | 304.176 | 293.6832 | 0.7912 | 0.0025933 | 298.9296 | -5.2464 | 300.6784 | 0.97894 | -0.017181 | 0.97957 | -0.017192
261.9 | -8.8443 | 0.011069 | 0.0059509 | 303.6425 | 294.7982 | 1.3247 | 0.0043419 | 299.2203 | -4.4222 | 300.6944 | 0.97989 | -0.014482 | 0.98052 | -0.014491
261.92 | -7.5098 | 0.011632 | 0.0068112 | 304.0948 | 296.585 | 0.8724 | 0.0028594 | 300.3399 | -3.7549 | 301.5915 | 0.98356 | -0.012297 | 0.98419 | -0.012305
261.94 | -5.495 | 0.012007 | 0.0078867 | 303.5936 | 298.0986 | 1.3736 | 0.0045022 | 300.8461 | -2.7475 | 301.7619 | 0.98522 | -0.0089976 | 0.98585 | -0.0090033
261.96 | -3.9773 | 0.012382 | 0.0086754 | 303.7332 | 299.7559 | 1.234 | 0.0040446 | 301.7445 | -1.9887 | 302.4074 | 0.98816 | -0.0065125 | 0.9888 | -0.0065167
261.98 | -2.0672 | 0.012945 | 0.00961 | 303.5844 | 301.5172 | 1.3828 | 0.0045323 | 302.5508 | -1.0336 | 302.8953 | 0.9908 | -0.0033848 | 0.99144 | -0.003387
262 | -0.20933 | 0.013508 | 0.010468 | 303.8402 | 303.6309 | 1.127 | 0.0036939 | 303.7355 | -0.10467 | 303.7704 | 0.99468 | -0.000343 | 0.99532 | -0.000343
262.02 | 1.7008 | 0.013883 | 0.011472 | 303.6823 | 305.3831 | 1.2849 | 0.0042114 | 304.5327 | 0.85041 | 304.2492 | 0.99729 | 0.002785 | 0.99793 | 0.0027867
262.04 | 3.5325 | 0.013883 | 0.012404 | 303.549 | 307.0815 | 1.4182 | 0.0046483 | 305.3152 | 1.7662 | 304.7265 | 0.99985 | 0.0057841 | 1.0005 | 0.0057879
262.06 | 5.338 | 0.014446 | 0.013121 | 303.8812 | 309.2192 | 1.086 | 0.0035595 | 306.5502 | 2.669 | 305.6605 | 1.0039 | 0.0087405 | 1.0045 | 0.0087461
262.08 | 6.9341 | 0.015009 | 0.013766 | 303.8218 | 310.7559 | 1.1454 | 0.0037542 | 307.2889 | 3.4671 | 306.1332 | 1.0063 | 0.011354 | 1.007 | 0.011361
262.1 | 8.7135 | 0.015009 | 0.014483 | 304.009 | 312.7225 | 0.9582 | 0.0031406 | 308.3657 | 4.3567 | 306.9135 | 1.0098 | 0.014268 | 1.0105 | 0.014277
262.12 | 9.9956 | 0.015384 | 0.0152 | 303.7851 | 313.7807 | 1.1821 | 0.0038745 | 308.7829 | 4.9978 | 307.117 | 1.0112 | 0.016367 | 1.0119 | 0.016378
262.14 | 11.5133 | 0.015759 | 0.015702 | 304.0251 | 315.5384 | 0.9421 | 0.0030879 | 309.7817 | 5.7566 | 307.8629 | 1.0145 | 0.018852 | 1.0151 | 0.018864
262.16 | 12.5338 | 0.016134 | 0.016204 | 304.1539 | 316.6877 | 0.8133 | 0.0026657 | 310.4208 | 6.2669 | 308.3318 | 1.0166 | 0.020523 | 1.0172 | 0.020536
262.18 | 13.3973 | 0.016509 | 0.016562 | 304.2661 | 317.6634 | 0.7011 | 0.0022979 | 310.9647 | 6.6986 | 308.7319 | 1.0184 | 0.021937 | 1.019 | 0.021951
262.2 | 14.1299 | 0.016697 | 0.016849 | 304.2771 | 318.407 | 0.6901 | 0.0022619 | 311.3421 | 7.065 | 308.9871 | 1.0196 | 0.023137 | 1.0202 | 0.023151
262.22 | 14.9411 | 0.016885 | 0.017064 | 304.5223 | 319.4634 | 0.4449 | 0.0014582 | 311.9929 | 7.4706 | 309.5027 | 1.0217 | 0.024465 | 1.0224 | 0.024481
262.24 | 15.1766 | 0.016885 | 0.017351 | 304.6042 | 319.7808 | 0.363 | 0.0011898 | 312.1925 | 7.5883 | 309.6631 | 1.0224 | 0.02485 | 1.023 | 0.024866
262.26 | 15.2813 | 0.017072 | 0.017351 | 304.5359 | 319.8172 | 0.4313 | 0.00141 | 312.1765 | 7.6406 | 309.6297 | 1.0223 | 0.025022 | 1.023 | 0.025038
262.28 | 15.3598 | 0.017072 | 0.017351 | 304.4788 | 319.8386 | 0.4884 | 0.0016 | 312.1587 | 7.6799 | 309.5987 | 1.0223 | 0.02515 | 1.0229 | 0.025166
262.3 | 14.8888 | 0.017072 | 0.016992 | 304.9545 | 319.8433 | 0.0127 | 4.1626e-05 | 312.3989 | 7.4444 | 309.9174 | 1.0231 | 0.024379 | 1.0237 | 0.024395
262.32 | 13.8421 | 0.017072 | 0.016419 | 305.3482 | 319.1903 | -0.381 | -0.0012488 | 312.2693 | 6.9211 | 309.9622 | 1.0226 | 0.022665 | 1.0233 | 0.02268
262.34 | 12.5861 | 0.016885 | 0.015845 | 305.4397 | 318.0258 | -0.4725 | -0.0015487 | 311.7328 | 6.2931 | 309.6351 | 1.0209 | 0.020609 | 1.0215 | 0.020622
262.36 | 11.6703 | 0.016697 | 0.0152 | 305.7637 | 317.434 | -0.7965 | -0.0026106 | 311.5988 | 5.8351 | 309.6538 | 1.0204 | 0.019109 | 1.0211 | 0.019121
262.38 | 10.2573 | 0.016322 | 0.014483 | 305.7358 | 315.9931 | -0.7686 | -0.0025192 | 310.8644 | 5.1286 | 309.1549 | 1.018 | 0.016795 | 1.0187 | 0.016806
262.4 | 8.8705 | 0.015947 | 0.013766 | 305.8188 | 314.6893 | -0.8516 | -0.0027912 | 310.254 | 4.4352 | 308.7756 | 1.016 | 0.014525 | 1.0167 | 0.014534
262.42 | 7.222 | 0.015947 | 0.012762 | 305.9044 | 313.1264 | -0.9372 | -0.0030718 | 309.5154 | 3.611 | 308.3117 | 1.0136 | 0.011825 | 1.0143 | 0.011833
262.44 | 5.5996 | 0.015571 | 0.011758 | 306.0715 | 311.6711 | -1.1043 | -0.0036195 | 308.8713 | 2.7998 | 307.938 | 1.0115 | 0.0091689 | 1.0122 | 0.0091748
262.46 | 4.0035 | 0.015009 | 0.010898 | 306.0808 | 310.0843 | -1.1136 | -0.00365 | 308.0825 | 2.0017 | 307.4153 | 1.0089 | 0.0065554 | 1.0096 | 0.0065596
262.48 | 1.9363 | 0.014633 | 0.0098225 | 306.0963 | 308.0326 | -1.1291 | -0.0037008 | 307.0645 | 0.96816 | 306.7417 | 1.0056 | 0.0031706 | 1.0062 | 0.0031726
262.5 | 0.36633 | 0.014071 | 0.00889 | 305.9034 | 306.2697 | -0.9362 | -0.0030685 | 306.0866 | 0.18317 | 306.0255 | 1.0024 | 0.0006 | 1.003 | 0.0006
262.52 | -1.7008 | 0.013508 | 0.0077433 | 305.997 | 304.2962 | -1.0298 | -0.0033753 | 305.1466 | -0.85041 | 305.4301 | 0.9993 | -0.002785 | 0.99994 | -0.0027867
262.54 | -3.2708 | 0.013132 | 0.0067395 | 305.9753 | 302.7045 | -1.0081 | -0.0033042 | 304.3399 | -1.6354 | 304.885 | 0.99666 | -0.0053557 | 0.9973 | -0.0053591
262.56 | -5.495 | 0.013132 | 0.0058075 | 306.1065 | 300.6115 | -1.1393 | -0.0037342 | 303.359 | -2.7475 | 304.2748 | 0.99345 | -0.0089976 | 0.99409 | -0.0090033
262.58 | -6.8033 | 0.01257 | 0.00509 | 305.9064 | 299.1031 | -0.9392 | -0.0030784 | 302.5047 | -3.4017 | 303.6386 | 0.99065 | -0.01114 | 0.99129 | -0.011147
262.6 | -8.4256 | 0.012194 | 0.0041584 | 306.0672 | 297.6416 | -1.1 | -0.0036054 | 301.8544 | -4.2128 | 303.2587 | 0.98852 | -0.013796 | 0.98916 | -0.013805
262.62 | -9.9956 | 0.011632 | 0.0034415 | 306.0263 | 296.0307 | -1.0591 | -0.0034713 | 301.0285 | -4.9978 | 302.6944 | 0.98582 | -0.016367 | 0.98645 | -0.016378
262.64 | -11.0685 | 0.011256 | 0.0025094 | 305.918 | 294.8495 | -0.9508 | -0.0031164 | 300.3838 | -5.5342 | 302.2285 | 0.9837 | -0.018124 | 0.98434 | -0.018135
262.66 | -12.4291 | 0.010881 | 0.0015056 | 306.7468 | 294.3177 | -0.7796 | -0.0025552 | 300.5322 | -6.2146 | 302.6038 | 0.98419 | -0.020352 | 0.98482 | -0.020365
262.68 | -13.4758 | 0.010881 | 0.00043018 | 306.7099 | 293.2341 | -0.7427 | -0.0024343 | 299.972 | -6.7379 | 302.218 | 0.98236 | -0.022065 | 0.98299 | -0.02208
262.7 | -14.1823 | 0.010694 | -0.00028679 | 306.5289 | 292.3466 | -0.5617 | -0.001841 | 299.4378 | -7.0911 | 301.8015 | 0.98061 | -0.023222 | 0.98124 | -0.023237
262.72 | -14.4439 | 0.010506 | -0.00057358 | 305.6879 | 291.244 | -0.7207 | -0.0023622 | 298.4659 | -7.222 | 300.8733 | 0.97742 | -0.023651 | 0.97805 | -0.023666
262.74 | -14.8103 | 0.010318 | -0.00086 | 305.2552 | 290.4449 | -0.288 | -0.000944 | 297.8501 | -7.4051 | 300.3184 | 0.97541 | -0.024251 | 0.97603 | -0.024266
262.76 | -14.9411 | 0.010318 | -0.00093206 | 305.2823 | 290.3412 | -0.3151 | -0.0010328 | 297.8117 | -7.4706 | 300.3019 | 0.97528 | -0.024465 | 0.97591 | -0.024481
262.78 | -15.1243 | 0.010318 | -0.00057358 | 306.1592 | 291.0349 | -0.192 | -0.000629 | 298.5971 | -7.5621 | 301.1178 | 0.97785 | -0.024765 | 0.97848 | -0.024781
262.8 | -15.4383 | 0.010318 | 0 | 305.2617 | 289.8234 | -0.2945 | -0.000965 | 297.5426 | -7.7191 | 300.1156 | 0.9744 | -0.025279 | 0.97503 | -0.025295
262.82 | -14.2346 | 0.010318 | 0.0019358 | 304.8968 | 290.6622 | 0.0704 | 0.000231 | 297.7795 | -7.1173 | 300.1519 | 0.97518 | -0.023308 | 0.9758 | -0.023323
262.84 | -12.2721 | 0.010506 | 0.0032981 | 304.2129 | 291.9408 | 0.7543 | 0.0024723 | 298.0768 | -6.1361 | 300.1222 | 0.97615 | -0.020095 | 0.97678 | -0.020107
262.86 | -11.7226 | 0.010694 | 0.0038716 | 304.4006 | 292.678 | 0.5666 | 0.0018571 | 298.5393 | -5.8613 | 300.4931 | 0.97766 | -0.019195 | 0.97829 | -0.019207
262.88 | -10.4928 | 0.010694 | 0.0048037 | 304.4307 | 293.9379 | 0.5365 | 0.0017585 | 299.1843 | -5.2464 | 300.9331 | 0.97978 | -0.017181 | 0.98041 | -0.017192
262.9 | -8.6088 | 0.011069 | 0.0059509 | 304.241 | 295.6322 | 0.7262 | 0.0023802 | 299.9366 | -4.3044 | 301.3714 | 0.98224 | -0.014096 | 0.98287 | -0.014105
262.92 | -7.1696 | 0.011444 | 0.0067395 | 303.845 | 296.6754 | 1.1222 | 0.0036782 | 300.2602 | -3.5848 | 301.4551 | 0.9833 | -0.01174 | 0.98393 | -0.011747
262.94 | -5.4165 | 0.011819 | 0.0077433 | 303.8641 | 298.4476 | 1.1031 | 0.0036156 | 301.1559 | -2.7082 | 302.0586 | 0.98623 | -0.008869 | 0.98687 | -0.0088747
262.96 | -3.5587 | 0.012382 | 0.0086754 | 303.738 | 300.1793 | 1.2292 | 0.0040289 | 301.9587 | -1.7793 | 302.5518 | 0.98886 | -0.005827 | 0.9895 | -0.0058307
262.98 | -1.7532 | 0.012757 | 0.0095357 | 303.9681 | 302.2149 | 0.9991 | 0.0032747 | 303.0915 | -0.87658 | 303.3837 | 0.99257 | -0.0028706 | 0.99321 | -0.0028725
263 | 0.18317 | 0.01332 | 0.010468 | 303.6401 | 303.8233 | 1.3271 | 0.0043497 | 303.7317 | 0.091583 | 303.7012 | 0.99467 | 0.0003 | 0.99531 | 0.0003
263.02 | 1.9625 | 0.01332 | 0.011472 | 303.5203 | 305.4828 | 1.4469 | 0.0047424 | 304.5015 | 0.98125 | 304.1745 | 0.99719 | 0.0032134 | 0.99783 | 0.0032155
263.04 | 3.768 | 0.013883 | 0.01226 | 303.8787 | 307.6467 | 1.0885 | 0.0035677 | 305.7627 | 1.884 | 305.1347 | 1.0013 | 0.0061697 | 1.002 | 0.0061737
263.06 | 5.652 | 0.014258 | 0.012977 | 303.6744 | 309.3264 | 1.2928 | 0.0042373 | 306.5004 | 2.826 | 305.5584 | 1.0037 | 0.0092546 | 1.0044 | 0.0092606
263.08 | 7.3266 | 0.014821 | 0.013766 | 303.5876 | 310.9142 | 1.3796 | 0.0045218 | 307.2509 | 3.6633 | 306.0298 | 1.0062 | 0.011997 | 1.0068 | 0.012004
263.1 | 8.792 | 0.015196 | 0.014483 | 303.9296 | 312.7216 | 1.0376 | 0.0034009 | 308.3256 | 4.396 | 306.8603 | 1.0097 | 0.014396 | 1.0104 | 0.014405
263.12 | 10.362 | 0.015759 | 0.0152 | 303.8304 | 314.1924 | 1.1368 | 0.003726 | 309.0114 | 5.181 | 307.2844 | 1.012 | 0.016967 | 1.0126 | 0.016978
263.14 | 11.461 | 0.015759 | 0.015702 | 304.0513 | 315.5123 | 0.9159 | 0.003002 | 309.7818 | 5.7305 | 307.8716 | 1.0145 | 0.018766 | 1.0151 | 0.018778
263.16 | 12.6646 | 0.016134 | 0.016132 | 304.201 | 316.8656 | 0.7662 | 0.0025113 | 310.5333 | 6.3323 | 308.4225 | 1.0169 | 0.020737 | 1.0176 | 0.020751
263.18 | 13.5805 | 0.016322 | 0.01649 | 304.1351 | 317.7156 | 0.8321 | 0.0027273 | 310.9253 | 6.7902 | 308.6619 | 1.0182 | 0.022237 | 1.0189 | 0.022251
263.2 | 14.1823 | 0.016697 | 0.016849 | 304.3442 | 318.5265 | 0.623 | 0.002042 | 311.4353 | 7.0911 | 309.0716 | 1.0199 | 0.023222 | 1.0206 | 0.023237
263.22 | 14.6794 | 0.016885 | 0.017136 | 304.4697 | 319.1491 | 0.4975 | 0.0016306 | 311.8094 | 7.3397 | 309.3628 | 1.0211 | 0.024036 | 1.0218 | 0.024052
263.24 | 15.1766 | 0.016885 | 0.017207 | 304.4426 | 319.6192 | 0.5246 | 0.0017194 | 312.0309 | 7.5883 | 309.5015 | 1.0218 | 0.02485 | 1.0225 | 0.024866
263.26 | 15.2813 | 0.016885 | 0.017351 | 304.5493 | 319.8306 | 0.4179 | 0.00137 | 312.1899 | 7.6406 | 309.6431 | 1.0224 | 0.025022 | 1.023 | 0.025038
263.28 | 15.3074 | 0.017072 | 0.017351 | 304.5387 | 319.8461 | 0.4285 | 0.0014045 | 312.1924 | 7.6537 | 309.6412 | 1.0224 | 0.025065 | 1.023 | 0.025081
263.3 | 14.9673 | 0.017072 | 0.017136 | 304.5812 | 319.5485 | 0.386 | 0.0012652 | 312.0648 | 7.4836 | 309.5703 | 1.022 | 0.024508 | 1.0226 | 0.024523
263.32 | 13.8683 | 0.017072 | 0.016562 | 305.0902 | 318.9585 | -0.123 | -0.000403 | 312.0243 | 6.9341 | 309.713 | 1.0218 | 0.022708 | 1.0225 | 0.022723
263.34 | 12.5338 | 0.016885 | 0.015845 | 305.3905 | 317.9243 | -0.4233 | -0.0013874 | 311.6574 | 6.2669 | 309.5684 | 1.0206 | 0.020523 | 1.0213 | 0.020536
263.36 | 11.5395 | 0.016509 | 0.015343 | 305.5992 | 317.1387 | -0.632 | -0.0020715 | 311.3689 | 5.7697 | 309.4457 | 1.0197 | 0.018895 | 1.0203 | 0.018907
263.38 | 10.5713 | 0.016509 | 0.014626 | 305.7686 | 316.3399 | -0.8014 | -0.0026267 | 311.0542 | 5.2856 | 309.2924 | 1.0186 | 0.01731 | 1.0193 | 0.017321
263.4 | 8.949 | 0.016134 | 0.013766 | 305.7308 | 314.6798 | -0.7636 | -0.0025028 | 310.2053 | 4.4745 | 308.7138 | 1.0159 | 0.014653 | 1.0165 | 0.014663
263.42 | 7.0911 | 0.015759 | 0.01269 | 305.8978 | 312.9889 | -0.9306 | -0.0030502 | 309.4434 | 3.5456 | 308.2615 | 1.0134 | 0.011611 | 1.014 | 0.011619
263.44 | 5.4426 | 0.015384 | 0.011758 | 306.0037 | 311.4463 | -1.0365 | -0.0033973 | 308.725 | 2.7213 | 307.8179 | 1.011 | 0.0089119 | 1.0117 | 0.0089176
263.46 | 3.6895 | 0.014821 | 0.010755 | 306.1041 | 309.7936 | -1.1369 | -0.0037263 | 307.9488 | 1.8447 | 307.3339 | 1.0085 | 0.0060412 | 1.0091 | 0.0060451
263.48 | 1.9363 | 0.014633 | 0.0099659 | 305.9774 | 307.9137 | -1.0102 | -0.0033111 | 306.9456 | 0.96816 | 306.6228 | 1.0052 | 0.0031706 | 1.0058 | 0.0031726
263.5 | -0.13083 | 0.014071 | 0.008747 | 306.0397 | 305.9089 | -1.0725 | -0.0035153 | 305.9743 | -0.065416 | 305.9961 | 1.002 | -0.00021423 | 1.0027 | -0.00021436
263.52 | -1.727 | 0.013508 | 0.0078867 | 305.8715 | 304.1445 | -0.9043 | -0.002964 | 305.008 | -0.8635 | 305.2958 | 0.99885 | -0.0028278 | 0.99949 | -0.0028296
263.54 | -3.5848 | 0.013508 | 0.0068829 | 306.1793 | 302.5945 | -1.2121 | -0.0039728 | 304.3869 | -1.7924 | 304.9844 | 0.99681 | -0.0058698 | 0.99746 | -0.0058736
263.56 | -5.809 | 0.013132 | 0.0058075 | 306.1295 | 300.3205 | -1.1623 | -0.0038096 | 303.225 | -2.9045 | 304.1932 | 0.99301 | -0.0095117 | 0.99365 | -0.0095178
263.58 | -7.1173 | 0.012757 | 0.0050905 | 305.9738 | 298.8565 | -1.0066 | -0.0032993 | 302.4151 | -3.5587 | 303.6014 | 0.99036 | -0.011654 | 0.99099 | -0.011661
263.6 | -8.9228 | 0.012194 | 0.0041584 | 306.205 | 297.2822 | -1.2378 | -0.0040571 | 301.7436 | -4.4614 | 303.2307 | 0.98816 | -0.01461 | 0.98879 | -0.01462
263.62 | -10.205 | 0.011819 | 0.0034415 | 306.0031 | 295.7981 | -1.0359 | -0.0033953 | 300.9006 | -5.1025 | 302.6014 | 0.9854 | -0.01671 | 0.98603 | -0.01672
263.64 | -11.5133 | 0.011444 | 0.0025094 | 305.8707 | 294.3574 | -0.9035 | -0.0029613 | 300.1141 | -5.7566 | 302.0329 | 0.98282 | -0.018852 | 0.98345 | -0.018864
263.66 | -12.6385 | 0.011444 | 0.0015056 | 305.8202 | 293.1817 | -0.853 | -0.0027958 | 299.501 | -6.3192 | 301.6074 | 0.98081 | -0.020694 | 0.98144 | -0.020708
263.68 | -13.6066 | 0.011069 | 0.00057358 | 305.8005 | 292.1939 | -0.8333 | -0.00273 | 298.9972 | -6.8033 | 301.265 | 0.97916 | -0.02228 | 0.97979 | -0.022294
263.7 | -14.3916 | 0.010694 | -0.00021509 | 305.4499 | 291.0583 | -0.4827 | -0.0015821 | 298.2541 | -7.1958 | 300.6527 | 0.97673 | -0.023565 | 0.97736 | -0.02358
263.72 | -14.9934 | 0.010506 | -0.00071697 | 305.5217 | 290.5283 | -0.5545 | -0.0018174 | 298.025 | -7.4967 | 300.5239 | 0.97598 | -0.02455 | 0.97661 | -0.024566
263.74 | -15.1243 | 0.010506 | -0.000717 | 305.4286 | 290.3043 | -0.4614 | -0.0015123 | 297.8665 | -7.5621 | 300.3872 | 0.97546 | -0.024765 | 0.97609 | -0.024781
263.76 | -15.3336 | 0.010318 | -0.00057358 | 305.2761 | 289.9425 | -0.3089 | -0.0010125 | 297.6093 | -7.6668 | 300.1649 | 0.97462 | -0.025107 | 0.97525 | -0.025124
263.78 | -15.5168 | 0.010318 | -0.00043 | 305.2572 | 289.7404 | -0.29 | -0.000951 | 297.4988 | -7.7584 | 300.0849 | 0.97426 | -0.025407 | 0.97488 | -0.025424
263.8 | -15.5691 | 0.010318 | 0.00028679 | 305.2107 | 289.6416 | -0.2435 | -0.0007981 | 297.4261 | -7.7846 | 300.021 | 0.97402 | -0.025493 | 0.97465 | -0.025509
263.82 | -14.5486 | 0.010318 | 0.0020792 | 304.7542 | 290.2056 | 0.213 | 0.00069814 | 297.4799 | -7.2743 | 299.9047 | 0.9742 | -0.023822 | 0.97482 | -0.023837
263.84 | -12.6385 | 0.010506 | 0.0034415 | 304.2306 | 291.5921 | 0.7366 | 0.0024143 | 297.9114 | -6.3192 | 300.0178 | 0.97561 | -0.020694 | 0.97624 | -0.020708
263.86 | -12.1151 | 0.010694 | 0.0038716 | 304.5094 | 292.3943 | 0.4578 | 0.0015005 | 298.4518 | -6.0576 | 300.471 | 0.97738 | -0.019837 | 0.97801 | -0.01985
263.88 | -10.6236 | 0.011069 | 0.0048037 | 304.1572 | 293.5336 | 0.81 | 0.0026549 | 298.8454 | -5.3118 | 300.616 | 0.97867 | -0.017395 | 0.9793 | -0.017406
263.9 | -8.7396 | 0.011444 | 0.0059509 | 303.989 | 295.2494 | 0.9782 | 0.0032062 | 299.6192 | -4.3698 | 301.0758 | 0.9812 | -0.01431 | 0.98183 | -0.01432
263.92 | -7.0911 | 0.011444 | 0.0068829 | 303.9154 | 296.8243 | 1.0518 | 0.0034474 | 300.3698 | -3.5456 | 301.5517 | 0.98366 | -0.011611 | 0.98429 | -0.011619
263.94 | -5.652 | 0.011819 | 0.0077433 | 303.9374 | 298.2854 | 1.0298 | 0.0033753 | 301.1114 | -2.826 | 302.0534 | 0.98609 | -0.0092546 | 0.98672 | -0.0092606
263.96 | -3.7942 | 0.012382 | 0.0086754 | 303.9551 | 300.1609 | 1.0121 | 0.0033173 | 302.058 | -1.8971 | 302.6904 | 0.98919 | -0.0062126 | 0.98982 | -0.0062166
263.98 | -1.8578 | 0.012757 | 0.0096074 | 303.8462 | 301.9884 | 1.121 | 0.0036742 | 302.9173 | -0.92891 | 303.2269 | 0.992 | -0.003042 | 0.99264 | -0.003044
264 | 0.026167 | 0.01332 | 0.010611 | 303.577 | 303.6032 | 1.3902 | 0.0045566 | 303.5901 | 0.013083 | 303.5857 | 0.9942 | 4.28e-05 | 0.99484 | 4.29e-05
264.02 | 1.9363 | 0.013883 | 0.0114 | 303.6841 | 305.6204 | 1.2831 | 0.0042055 | 304.6523 | 0.96816 | 304.3295 | 0.99768 | 0.0031706 | 0.99832 | 0.0031726
264.04 | 3.9773 | 0.013883 | 0.012404 | 303.6351 | 307.6124 | 1.3321 | 0.0043661 | 305.6238 | 1.9887 | 304.9609 | 1.0009 | 0.0065125 | 1.0015 | 0.0065167
264.06 | 5.4688 | 0.014258 | 0.013121 | 303.7979 | 309.2667 | 1.1693 | 0.0038325 | 306.5323 | 2.7344 | 305.6208 | 1.0038 | 0.0089547 | 1.0045 | 0.0089605
264.08 | 7.3528 | 0.014821 | 0.013838 | 303.7013 | 311.0541 | 1.2659 | 0.0041492 | 307.3777 | 3.6764 | 306.1522 | 1.0066 | 0.01204 | 1.0073 | 0.012047
264.1 | 8.6873 | 0.015196 | 0.014483 | 304.1393 | 312.8266 | 0.8279 | 0.0027136 | 308.483 | 4.3437 | 307.0351 | 1.0102 | 0.014225 | 1.0109 | 0.014234
264.12 | 10.519 | 0.015759 | 0.0152 | 303.8731 | 314.3921 | 1.0941 | 0.0035861 | 309.1326 | 5.2595 | 307.3794 | 1.0124 | 0.017224 | 1.013 | 0.017235
264.14 | 11.4348 | 0.015947 | 0.01563 | 304.0317 | 315.4665 | 0.9355 | 0.0030662 | 309.7491 | 5.7174 | 307.8433 | 1.0144 | 0.018723 | 1.015 | 0.018736
264.16 | 12.6908 | 0.015947 | 0.016204 | 303.7851 | 316.4759 | 1.1821 | 0.0038745 | 310.1305 | 6.3454 | 308.0154 | 1.0156 | 0.02078 | 1.0163 | 0.020793
264.18 | 13.6589 | 0.016322 | 0.01649 | 304.0543 | 317.7132 | 0.9129 | 0.0029922 | 310.8838 | 6.8295 | 308.6073 | 1.0181 | 0.022365 | 1.0187 | 0.02238
264.2 | 14.4439 | 0.016697 | 0.016849 | 304.0787 | 318.5226 | 0.8885 | 0.0029122 | 311.3007 | 7.222 | 308.8933 | 1.0195 | 0.023651 | 1.0201 | 0.023666
264.22 | 14.7841 | 0.016885 | 0.017136 | 304.402 | 319.1861 | 0.5652 | 0.0018525 | 311.7941 | 7.3921 | 309.33 | 1.0211 | 0.024208 | 1.0217 | 0.024223
264.24 | 15.3598 | 0.016885 | 0.017207 | 304.3725 | 319.7323 | 0.5947 | 0.0019492 | 312.0524 | 7.6799 | 309.4924 | 1.0219 | 0.02515 | 1.0226 | 0.025166
264.26 | 15.4906 | 0.017072 | 0.017351 | 304.6564 | 320.147 | 0.3108 | 0.00102 | 312.4017 | 7.7453 | 309.8199 | 1.0231 | 0.025365 | 1.0237 | 0.025381
264.28 | 15.6476 | 0.017072 | 0.017351 | 304.744 | 320.3916 | 0.2232 | 0.00073157 | 312.5678 | 7.8238 | 309.9599 | 1.0236 | 0.025622 | 1.0243 | 0.025638
264.3 | 15.1243 | 0.017072 | 0.017136 | 304.7316 | 319.8559 | 0.2356 | 0.00077221 | 312.2937 | 7.5621 | 309.773 | 1.0227 | 0.024765 | 1.0234 | 0.024781
264.32 | 14.1823 | 0.017072 | 0.016562 | 304.9537 | 319.136 | 0.0135 | 4.42e-05 | 312.0448 | 7.0911 | 309.6811 | 1.0219 | 0.023222 | 1.0225 | 0.023237
264.34 | 12.6908 | 0.016885 | 0.015988 | 305.4072 | 318.098 | -0.44 | -0.0014422 | 311.7526 | 6.3454 | 309.6375 | 1.0209 | 0.02078 | 1.0216 | 0.020793
264.36 | 12.089 | 0.016697 | 0.015415 | 305.6347 | 317.7237 | -0.6675 | -0.0021878 | 311.6792 | 6.0445 | 309.6644 | 1.0207 | 0.019795 | 1.0214 | 0.019807
264.38 | 10.8591 | 0.016322 | 0.01477 | 305.7817 | 316.6408 | -0.8145 | -0.0026696 | 311.2113 | 5.4296 | 309.4014 | 1.0192 | 0.017781 | 1.0198 | 0.017792
264.4 | 8.9751 | 0.015947 | 0.013766 | 305.7205 | 314.6956 | -0.7533 | -0.002469 | 310.2081 | 4.4876 | 308.7122 | 1.0159 | 0.014696 | 1.0165 | 0.014705
264.42 | 7.6406 | 0.015947 | 0.012762 | 305.7915 | 313.4321 | -0.8243 | -0.0027018 | 309.6118 | 3.8203 | 308.3384 | 1.0139 | 0.012511 | 1.0146 | 0.012519
264.44 | 5.966 | 0.015384 | 0.01183 | 305.8801 | 311.8461 | -0.9129 | -0.0029922 | 308.8631 | 2.983 | 307.8688 | 1.0115 | 0.0097688 | 1.0121 | 0.0097751
264.46 | 4.3698 | 0.015009 | 0.010898 | 305.8727 | 310.2425 | -0.9055 | -0.0029679 | 308.0576 | 2.1849 | 307.3293 | 1.0088 | 0.0071552 | 1.0095 | 0.0071598
264.48 | 2.1718 | 0.014446 | 0.0098225 | 306.1321 | 308.3039 | -1.1649 | -0.0038181 | 307.218 | 1.0859 | 306.856 | 1.0061 | 0.0035562 | 1.0067 | 0.0035585
264.5 | 0.2355 | 0.014446 | 0.0088187 | 306.3334 | 306.5689 | -1.3662 | -0.0044779 | 306.4511 | 0.11775 | 306.4119 | 1.0036 | 0.000386 | 1.0042 | 0.000386
264.52 | -1.2822 | 0.014071 | 0.0080301 | 306.1151 | 304.8329 | -1.1479 | -0.0037624 | 305.474 | -0.64108 | 305.6877 | 1.0004 | -0.0020994 | 1.001 | -0.0021008
264.54 | -3.5587 | 0.013508 | 0.00674 | 306.1608 | 302.6021 | -1.1936 | -0.0039122 | 304.3815 | -1.7793 | 304.9746 | 0.9968 | -0.005827 | 0.99744 | -0.0058307
264.56 | -5.181 | 0.012945 | 0.0059509 | 306.2067 | 301.0257 | -1.2395 | -0.0040626 | 303.6162 | -2.5905 | 304.4797 | 0.99429 | -0.0084834 | 0.99493 | -0.0084889
264.58 | -6.8556 | 0.01257 | 0.00509 | 305.8539 | 298.9983 | -0.8867 | -0.0029063 | 302.4261 | -3.4278 | 303.5687 | 0.99039 | -0.011226 | 0.99103 | -0.011233
264.6 | -8.478 | 0.012007 | 0.0041584 | 306.0048 | 297.5268 | -1.0376 | -0.0034009 | 301.7658 | -4.239 | 303.1788 | 0.98823 | -0.013882 | 0.98887 | -0.013891
264.62 | -10.1003 | 0.011632 | 0.0034415 | 306.1614 | 296.0611 | -1.1942 | -0.0039142 | 301.1113 | -5.0501 | 302.7946 | 0.98609 | -0.016538 | 0.98672 | -0.016549
264.64 | -11.2778 | 0.011632 | 0.0025094 | 305.7785 | 294.5007 | -0.8113 | -0.0026591 | 300.1396 | -5.6389 | 302.0192 | 0.98291 | -0.018466 | 0.98354 | -0.018478
264.66 | -12.4553 | 0.011256 | 0.0015773 | 305.8298 | 293.3745 | -0.8626 | -0.0028273 | 299.6022 | -6.2276 | 301.678 | 0.98115 | -0.020394 | 0.98178 | -0.020408
264.68 | -13.3711 | 0.010881 | 0.00057358 | 305.5533 | 292.1822 | -0.5861 | -0.001921 | 298.8677 | -6.6856 | 301.0963 | 0.97874 | -0.021894 | 0.97937 | -0.021908
264.7 | -14.2346 | 0.010694 | -0.00043018 | 305.8115 | 291.5769 | -0.8443 | -0.0027673 | 298.6942 | -7.1173 | 301.0666 | 0.97817 | -0.023308 | 0.9788 | -0.023323
264.72 | -14.8364 | 0.010506 | -0.00057358 | 305.5668 | 290.7304 | -0.5996 | -0.0019653 | 298.1486 | -7.4182 | 300.6213 | 0.97638 | -0.024293 | 0.97701 | -0.024309
264.74 | -15.0981 | 0.010506 | -0.000717 | 305.2302 | 290.1321 | -0.263 | -0.00086202 | 297.6811 | -7.5491 | 300.1975 | 0.97485 | -0.024722 | 0.97548 | -0.024738
264.76 | -15.2028 | 0.010318 | -0.00043 | 305.4168 | 290.214 | -0.4496 | -0.0014736 | 297.8154 | -7.6014 | 300.3492 | 0.97529 | -0.024893 | 0.97592 | -0.024909
264.78 | -15.4121 | 0.010318 | -0.00028679 | 305.2278 | 289.8157 | -0.2606 | -0.00085415 | 297.5217 | -7.7061 | 300.0904 | 0.97433 | -0.025236 | 0.97496 | -0.025252
264.8 | -15.4906 | 0.010318 | 0.00035849 | 305.3813 | 289.8907 | -0.4141 | -0.0013573 | 297.636 | -7.7453 | 300.2178 | 0.97471 | -0.025365 | 0.97533 | -0.025381
264.82 | -14.4178 | 0.010506 | 0.0020792 | 304.8356 | 290.4178 | 0.1316 | 0.00043134 | 297.6267 | -7.2089 | 300.0297 | 0.97468 | -0.023608 | 0.9753 | -0.023623
264.84 | -12.4291 | 0.010506 | 0.0035849 | 304.5223 | 292.0932 | 0.4449 | 0.0014582 | 298.3077 | -6.2146 | 300.3793 | 0.97691 | -0.020352 | 0.97753 | -0.020365
264.86 | -12.089 | 0.010694 | 0.0038716 | 305.5112 | 293.4222 | 0.456 | 0.0014946 | 299.4667 | -6.0445 | 301.4815 | 0.9807 | -0.019795 | 0.98133 | -0.019807
264.88 | -10.6498 | 0.011069 | 0.0048754 | 304.3964 | 293.7466 | 0.5708 | 0.00187 | 299.0715 | -5.3249 | 300.8465 | 0.97941 | -0.017438 | 0.98004 | -0.017449
264.9 | -8.8705 | 0.011444 | 0.0060943 | 304.1406 | 295.2701 | 0.8266 | 0.0027093 | 299.7054 | -4.4352 | 301.1838 | 0.98148 | -0.014525 | 0.98211 | -0.014534
264.92 | -7.4836 | 0.011819 | 0.0068112 | 303.8458 | 296.3622 | 1.1214 | 0.0036755 | 300.104 | -3.7418 | 301.3513 | 0.98279 | -0.012254 | 0.98342 | -0.012262
264.94 | -6.0445 | 0.011819 | 0.0077433 | 303.9936 | 297.9491 | 0.9736 | 0.0031911 | 300.9714 | -3.0222 | 301.9788 | 0.98563 | -0.0098973 | 0.98626 | -0.0099037
264.96 | -3.925 | 0.012194 | 0.008747 | 303.8671 | 299.9421 | 1.1001 | 0.0036057 | 301.9046 | -1.9625 | 302.5588 | 0.98869 | -0.0064268 | 0.98932 | -0.006431
264.98 | -2.1457 | 0.012757 | 0.0095357 | 303.9124 | 301.7667 | 1.0548 | 0.0034572 | 302.8396 | -1.0728 | 303.1972 | 0.99175 | -0.0035133 | 0.99238 | -0.0035156
265 | -0.26167 | 0.01332 | 0.010611 | 303.938 | 303.6763 | 1.0292 | 0.0033733 | 303.8072 | -0.13083 | 303.8508 | 0.99492 | -0.000428 | 0.99556 | -0.000429
265.02 | 1.5962 | 0.013695 | 0.011472 | 304.0145 | 305.6107 | 0.9527 | 0.0031226 | 304.8126 | 0.79808 | 304.5466 | 0.99821 | 0.0026136 | 0.99885 | 0.0026153
265.04 | 3.5587 | 0.014071 | 0.012404 | 303.6479 | 307.2066 | 1.3193 | 0.0043242 | 305.4272 | 1.7793 | 304.8341 | 1.0002 | 0.005827 | 1.0009 | 0.0058307
265.06 | 5.2333 | 0.014446 | 0.013121 | 303.916 | 309.1493 | 1.0512 | 0.0034455 | 306.5327 | 2.6167 | 305.6604 | 1.0038 | 0.0085691 | 1.0045 | 0.0085746
265.08 | 6.8818 | 0.015009 | 0.014053 | 303.8793 | 310.7611 | 1.0879 | 0.0035657 | 307.3202 | 3.4409 | 306.1732 | 1.0064 | 0.011268 | 1.0071 | 0.011276
265.1 | 8.5303 | 0.015009 | 0.014626 | 304.1638 | 312.6941 | 0.8034 | 0.0026333 | 308.429 | 4.2652 | 307.0072 | 1.0101 | 0.013968 | 1.0107 | 0.013977
265.12 | 10.0218 | 0.015571 | 0.015128 | 304.14 | 314.1618 | 0.8272 | 0.0027113 | 309.1509 | 5.0109 | 307.4806 | 1.0124 | 0.01641 | 1.0131 | 0.01642
265.14 | 11.3825 | 0.015947 | 0.015845 | 303.9882 | 315.3707 | 0.979 | 0.0032088 | 309.6794 | 5.6912 | 307.7824 | 1.0141 | 0.018638 | 1.0148 | 0.01865
265.16 | 12.2721 | 0.016134 | 0.016275 | 304.4023 | 316.6744 | 0.5649 | 0.0018515 | 310.5384 | 6.1361 | 308.493 | 1.017 | 0.020095 | 1.0176 | 0.020107
265.18 | 13.1095 | 0.016509 | 0.016562 | 304.5058 | 317.6153 | 0.4614 | 0.0015123 | 311.0605 | 6.5547 | 308.8756 | 1.0187 | 0.021466 | 1.0193 | 0.021479
265.2 | 13.9468 | 0.016697 | 0.016921 | 304.5261 | 318.4729 | 0.4411 | 0.0014458 | 311.4995 | 6.9734 | 309.175 | 1.0201 | 0.022837 | 1.0208 | 0.022851
265.22 | 14.9411 | 0.016697 | 0.017279 | 304.3541 | 319.2952 | 0.6131 | 0.0020095 | 311.8247 | 7.4706 | 309.3345 | 1.0212 | 0.024465 | 1.0218 | 0.024481
265.24 | 15.3859 | 0.016885 | 0.017422 | 304.4607 | 319.8466 | 0.5065 | 0.0016601 | 312.1537 | 7.693 | 309.5893 | 1.0222 | 0.025193 | 1.0229 | 0.025209
265.26 | 15.3336 | 0.017072 | 0.017494 | 304.5854 | 319.919 | 0.3818 | 0.00125 | 312.2522 | 7.6668 | 309.6966 | 1.0226 | 0.025107 | 1.0232 | 0.025124
265.28 | 15.3336 | 0.017072 | 0.017422 | 304.512 | 319.8456 | 0.4552 | 0.001492 | 312.1788 | 7.6668 | 309.6232 | 1.0223 | 0.025107 | 1.023 | 0.025124
265.3 | 15.2028 | 0.017072 | 0.017136 | 304.7726 | 319.9754 | 0.1946 | 0.000638 | 312.374 | 7.6014 | 309.8402 | 1.023 | 0.024893 | 1.0236 | 0.024909
265.32 | 14.2084 | 0.017072 | 0.016634 | 305.4401 | 319.6485 | -0.4729 | -0.00155 | 312.5443 | 7.1042 | 310.1762 | 1.0235 | 0.023265 | 1.0242 | 0.02328
265.34 | 12.8478 | 0.017072 | 0.015988 | 305.2903 | 318.1381 | -0.3231 | -0.001059 | 311.7142 | 6.4239 | 309.5729 | 1.0208 | 0.021037 | 1.0215 | 0.021051
265.36 | 11.8011 | 0.016885 | 0.015487 | 305.3998 | 317.2009 | -0.4326 | -0.0014179 | 311.3004 | 5.9006 | 309.3335 | 1.0195 | 0.019323 | 1.0201 | 0.019336
265.38 | 10.6236 | 0.016509 | 0.01477 | 305.7973 | 316.4209 | -0.8301 | -0.0027208 | 311.1091 | 5.3118 | 309.3385 | 1.0188 | 0.017395 | 1.0195 | 0.017406
265.4 | 8.8705 | 0.016134 | 0.013766 | 305.8417 | 314.7122 | -0.8745 | -0.0028663 | 310.2769 | 4.4352 | 308.7985 | 1.0161 | 0.014525 | 1.0168 | 0.014534
265.42 | 7.6145 | 0.015759 | 0.012834 | 305.6323 | 313.2468 | -0.6651 | -0.00218 | 309.4395 | 3.8072 | 308.1705 | 1.0134 | 0.012468 | 1.014 | 0.012476
265.44 | 5.7043 | 0.015384 | 0.011973 | 305.8876 | 311.5919 | -0.9204 | -0.0030167 | 308.7398 | 2.8522 | 307.789 | 1.0111 | 0.0093403 | 1.0117 | 0.0093463
265.46 | 3.8727 | 0.014821 | 0.010898 | 306.0766 | 309.9493 | -1.1094 | -0.0036362 | 308.0129 | 1.9363 | 307.3675 | 1.0087 | 0.0063411 | 1.0093 | 0.0063452
265.48 | 2.2242 | 0.014821 | 0.010038 | 305.9142 | 308.1384 | -0.947 | -0.0031039 | 307.0263 | 1.1121 | 306.6556 | 1.0055 | 0.0036419 | 1.0061 | 0.0036442
265.5 | 0.44483 | 0.014446 | 0.0089621 | 306.0704 | 306.5152 | -1.1032 | -0.0036159 | 306.2928 | 0.22242 | 306.2187 | 1.0031 | 0.000728 | 1.0037 | 0.000729
265.52 | -1.57 | 0.013883 | 0.0078867 | 305.9162 | 304.3462 | -0.949 | -0.0031105 | 305.1312 | -0.785 | 305.3929 | 0.99925 | -0.0025707 | 0.99989 | -0.0025724
265.54 | -3.5063 | 0.01332 | 0.0069546 | 306.2538 | 302.7475 | -1.2866 | -0.004217 | 304.5006 | -1.7532 | 305.085 | 0.99719 | -0.0057413 | 0.99783 | -0.005745
265.56 | -5.3641 | 0.012945 | 0.0058075 | 306.2246 | 300.8605 | -1.2574 | -0.0041213 | 303.5425 | -2.6821 | 304.4366 | 0.99405 | -0.0087833 | 0.99469 | -0.008789
265.58 | -6.9341 | 0.012945 | 0.0051622 | 306.2222 | 299.2881 | -1.255 | -0.0041134 | 302.7551 | -3.4671 | 303.9108 | 0.99147 | -0.011354 | 0.99211 | -0.011361
265.6 | -8.7135 | 0.012382 | 0.0043018 | 305.8637 | 297.1502 | -0.8965 | -0.0029384 | 301.507 | -4.3567 | 302.9592 | 0.98738 | -0.014268 | 0.98802 | -0.014277
265.62 | -9.8648 | 0.012007 | 0.0035849 | 306.1217 | 296.2569 | -1.1545 | -0.003784 | 301.1893 | -4.9324 | 302.8334 | 0.98634 | -0.016153 | 0.98698 | -0.016163
265.64 | -11.3563 | 0.011632 | 0.0026528 | 305.7162 | 294.3599 | -0.749 | -0.0024549 | 300.0381 | -5.6781 | 301.9308 | 0.98257 | -0.018595 | 0.9832 | -0.018607
265.66 | -12.2721 | 0.011256 | 0.0017924 | 305.7847 | 293.5126 | -0.8175 | -0.0026795 | 299.6486 | -6.1361 | 301.694 | 0.9813 | -0.020095 | 0.98193 | -0.020107
265.68 | -13.2665 | 0.010881 | 0.00057358 | 305.5131 | 292.2466 | -0.5459 | -0.0017893 | 298.8799 | -6.6332 | 301.0909 | 0.97878 | -0.021723 | 0.97941 | -0.021737
265.7 | -14.1823 | 0.010694 | -0.00028679 | 305.6887 | 291.5064 | -0.7215 | -0.0023648 | 298.5976 | -7.0911 | 300.9613 | 0.97786 | -0.023222 | 0.97848 | -0.023237
265.72 | -14.6271 | 0.010694 | -0.00057358 | 305.344 | 290.7169 | -0.3768 | -0.001235 | 298.0304 | -7.3136 | 300.4683 | 0.976 | -0.023951 | 0.97663 | -0.023966
265.74 | -14.7318 | 0.010506 | -0.000574 | 305.5283 | 290.7965 | -0.5611 | -0.0018391 | 298.1624 | -7.3659 | 300.6177 | 0.97643 | -0.024122 | 0.97706 | -0.024138
265.76 | -14.8888 | 0.010506 | -0.00043018 | 305.2682 | 290.3794 | -0.301 | -0.00098657 | 297.8238 | -7.4444 | 300.3053 | 0.97532 | -0.024379 | 0.97595 | -0.024395
265.78 | -15.2289 | 0.010506 | -0.00028679 | 305.3282 | 290.0993 | -0.361 | -0.00118 | 297.7137 | -7.6145 | 300.2519 | 0.97496 | -0.024936 | 0.97559 | -0.024952
265.8 | -15.4121 | 0.010506 | 0.00043018 | 305.3458 | 289.9337 | -0.3786 | -0.00124 | 297.6397 | -7.7061 | 300.2084 | 0.97472 | -0.025236 | 0.97535 | -0.025252
265.82 | -13.9468 | 0.010318 | 0.002366 | 304.9011 | 290.9543 | 0.0661 | 0.00021665 | 297.9277 | -6.9734 | 300.2522 | 0.97566 | -0.022837 | 0.97629 | -0.022851
265.84 | -12.246 | 0.010506 | 0.0034415 | 304.5682 | 292.3222 | 0.399 | 0.0013078 | 298.4452 | -6.123 | 300.4862 | 0.97736 | -0.020052 | 0.97798 | -0.020065
265.86 | -11.5656 | 0.010694 | 0.004015 | 304.3352 | 292.7696 | 0.632 | 0.0020715 | 298.5524 | -5.7828 | 300.48 | 0.97771 | -0.018938 | 0.97834 | -0.01895
265.88 | -10.362 | 0.011069 | 0.0050188 | 304.2115 | 293.8495 | 0.7557 | 0.0024769 | 299.0305 | -5.181 | 300.7575 | 0.97927 | -0.016967 | 0.9799 | -0.016978
265.9 | -8.5565 | 0.011444 | 0.00595 | 304.0367 | 295.4802 | 0.9305 | 0.0030498 | 299.7585 | -4.2782 | 301.1845 | 0.98166 | -0.01401 | 0.98229 | -0.014019
265.92 | -7.065 | 0.011819 | 0.0070263 | 304.0568 | 296.9918 | 0.9104 | 0.002984 | 300.5243 | -3.5325 | 301.7018 | 0.98416 | -0.011568 | 0.9848 | -0.011576
265.94 | -5.5735 | 0.012194 | 0.0078867 | 303.9854 | 298.4119 | 0.9818 | 0.003218 | 301.1987 | -2.7867 | 302.1276 | 0.98637 | -0.0091261 | 0.98701 | -0.009132
265.96 | -3.611 | 0.012194 | 0.0088187 | 303.7335 | 300.1225 | 1.2337 | 0.0040436 | 301.928 | -1.8055 | 302.5298 | 0.98876 | -0.0059127 | 0.9894 | -0.0059165
265.98 | -1.9102 | 0.012757 | 0.00982 | 303.9529 | 302.0427 | 1.0143 | 0.0033245 | 302.9978 | -0.95508 | 303.3162 | 0.99227 | -0.0031277 | 0.9929 | -0.0031297
266 | 0.18317 | 0.01332 | 0.010683 | 303.6187 | 303.8019 | 1.3485 | 0.0044199 | 303.7103 | 0.091583 | 303.6798 | 0.9946 | 0.0003 | 0.99524 | 0.0003
266.02 | 1.727 | 0.013695 | 0.011615 | 303.5363 | 305.2633 | 1.4309 | 0.00469 | 304.3998 | 0.8635 | 304.112 | 0.99686 | 0.0028278 | 0.9975 | 0.0028296
266.04 | 3.8988 | 0.014258 | 0.012619 | 303.5638 | 307.4626 | 1.4034 | 0.0045998 | 305.5132 | 1.9494 | 304.8634 | 1.0005 | 0.006384 | 1.0011 | 0.0063881
266.06 | 5.6781 | 0.014821 | 0.013407 | 303.9026 | 309.5807 | 1.0646 | 0.0034894 | 306.7417 | 2.8391 | 305.7953 | 1.0045 | 0.0092975 | 1.0052 | 0.0093034
266.08 | 7.065 | 0.014821 | 0.014053 | 303.6548 | 310.7198 | 1.3124 | 0.0043016 | 307.1873 | 3.5325 | 306.0098 | 1.006 | 0.011568 | 1.0066 | 0.011576
266.1 | 8.478 | 0.015196 | 0.014626 | 303.7209 | 312.1989 | 1.2463 | 0.0040849 | 307.9599 | 4.239 | 306.5469 | 1.0085 | 0.013882 | 1.0092 | 0.013891
266.12 | 10.0218 | 0.015759 | 0.015271 | 303.9435 | 313.9653 | 1.0237 | 0.0033553 | 308.9544 | 5.0109 | 307.2841 | 1.0118 | 0.01641 | 1.0124 | 0.01642
266.14 | 11.304 | 0.016134 | 0.015845 | 304.2464 | 315.5504 | 0.7208 | 0.0023625 | 309.8984 | 5.652 | 308.0144 | 1.0149 | 0.018509 | 1.0155 | 0.018521
266.16 | 12.6385 | 0.016134 | 0.016275 | 304.0022 | 316.6407 | 0.965 | 0.0031629 | 310.3214 | 6.3192 | 308.215 | 1.0162 | 0.020694 | 1.0169 | 0.020708
266.18 | 13.5281 | 0.016509 | 0.016777 | 304.1522 | 317.6803 | 0.815 | 0.0026713 | 310.9163 | 6.7641 | 308.6616 | 1.0182 | 0.022151 | 1.0189 | 0.022165
266.2 | 14.1561 | 0.016885 | 0.016992 | 304.2085 | 318.3646 | 0.7587 | 0.0024867 | 311.2866 | 7.0781 | 308.9272 | 1.0194 | 0.023179 | 1.0201 | 0.023194
266.22 | 15.0458 | 0.016885 | 0.017351 | 304.4152 | 319.461 | 0.552 | 0.0018093 | 311.9381 | 7.5229 | 309.4305 | 1.0215 | 0.024636 | 1.0222 | 0.024652
266.24 | 15.1766 | 0.017072 | 0.017494 | 304.4685 | 319.6451 | 0.4987 | 0.0016346 | 312.0568 | 7.5883 | 309.5274 | 1.0219 | 0.02485 | 1.0226 | 0.024866
266.26 | 15.2289 | 0.01726 | 0.017566 | 304.4226 | 319.6515 | 0.5446 | 0.001785 | 312.0371 | 7.6145 | 309.4989 | 1.0219 | 0.024936 | 1.0225 | 0.024952
266.28 | 15.3598 | 0.01726 | 0.017494 | 304.6281 | 319.9879 | 0.3391 | 0.00111 | 312.308 | 7.6799 | 309.748 | 1.0228 | 0.02515 | 1.0234 | 0.025166
266.3 | 14.8364 | 0.01726 | 0.017351 | 304.611 | 319.4474 | 0.3562 | 0.00117 | 312.0292 | 7.4182 | 309.5565 | 1.0218 | 0.024293 | 1.0225 | 0.024309
266.32 | 13.8683 | 0.017072 | 0.016705 | 304.6698 | 318.5381 | 0.2974 | 0.000975 | 311.6039 | 6.9341 | 309.2926 | 1.0204 | 0.022708 | 1.0211 | 0.022723
266.34 | 12.3768 | 0.017072 | 0.01606 | 305.4334 | 317.8102 | -0.4662 | -0.001528 | 311.6218 | 6.1884 | 309.559 | 1.0205 | 0.020266 | 1.0212 | 0.020279
266.36 | 11.7488 | 0.017072 | 0.015702 | 305.4591 | 317.2079 | -0.4919 | -0.0016123 | 311.3335 | 5.8744 | 309.3754 | 1.0196 | 0.019238 | 1.0202 | 0.01925
266.38 | 10.519 | 0.016697 | 0.014913 | 305.7308 | 316.2498 | -0.7636 | -0.0025028 | 310.9903 | 5.2595 | 309.2371 | 1.0184 | 0.017224 | 1.0191 | 0.017235
266.4 | 9.0536 | 0.016322 | 0.013981 | 305.9449 | 314.9985 | -0.9777 | -0.0032045 | 310.4717 | 4.5268 | 308.9628 | 1.0167 | 0.014825 | 1.0174 | 0.014834
266.42 | 7.6145 | 0.015947 | 0.013121 | 305.9958 | 313.6103 | -1.0286 | -0.0033714 | 309.803 | 3.8072 | 308.534 | 1.0146 | 0.012468 | 1.0152 | 0.012476
266.44 | 5.4426 | 0.015571 | 0.012117 | 305.9958 | 311.4384 | -1.0286 | -0.0033714 | 308.7171 | 2.7213 | 307.81 | 1.011 | 0.0089119 | 1.0116 | 0.0089176
266.46 | 3.6633 | 0.015009 | 0.011041 | 306.257 | 309.9203 | -1.2898 | -0.0042275 | 308.0887 | 1.8317 | 307.4781 | 1.0089 | 0.0059984 | 1.0096 | 0.0060022
266.48 | 1.9625 | 0.014633 | 0.010038 | 305.9376 | 307.9001 | -0.9704 | -0.0031806 | 306.9188 | 0.98125 | 306.5918 | 1.0051 | 0.0032134 | 1.0058 | 0.0032155
266.5 | 0.157 | 0.014633 | 0.00911 | 306.0245 | 306.1815 | -1.0573 | -0.0034654 | 306.103 | 0.0785 | 306.0768 | 1.0024 | 0.00025707 | 1.0031 | 0.00025724
266.52 | -1.5962 | 0.014071 | 0.0080301 | 306.1028 | 304.5066 | -1.1356 | -0.0037221 | 305.3047 | -0.79808 | 305.5707 | 0.99982 | -0.0026136 | 1.0005 | -0.0026153
266.54 | -3.8465 | 0.013508 | 0.0068829 | 306.0563 | 302.2098 | -1.0891 | -0.0035697 | 304.1331 | -1.9232 | 304.7741 | 0.99598 | -0.0062983 | 0.99662 | -0.0063023
266.56 | -5.495 | 0.013132 | 0.0059509 | 306.1389 | 300.6439 | -1.1717 | -0.0038404 | 303.3914 | -2.7475 | 304.3072 | 0.99355 | -0.0089976 | 0.99419 | -0.0090033
266.58 | -7.5621 | 0.01257 | 0.0050905 | 306.052 | 298.4899 | -1.0848 | -0.0035556 | 302.2709 | -3.7811 | 303.5313 | 0.98988 | -0.012382 | 0.99052 | -0.01239
266.6 | -8.5826 | 0.01257 | 0.0045886 | 305.8378 | 297.2552 | -0.8706 | -0.0028535 | 301.5465 | -4.2913 | 302.9769 | 0.98751 | -0.014053 | 0.98815 | -0.014062
266.62 | -10.362 | 0.012194 | 0.0037283 | 306.1131 | 295.7511 | -1.1459 | -0.0037558 | 300.9321 | -5.181 | 302.6591 | 0.9855 | -0.016967 | 0.98613 | -0.016978
266.64 | -11.618 | 0.011819 | 0.0026528 | 306.0824 | 294.4644 | -1.1152 | -0.0036552 | 300.2734 | -5.809 | 302.2097 | 0.98334 | -0.019023 | 0.98398 | -0.019036
266.66 | -12.6646 | 0.011444 | 0.0020792 | 305.5459 | 292.8813 | -0.5787 | -0.0018968 | 299.2136 | -6.3323 | 301.3244 | 0.97987 | -0.020737 | 0.9805 | -0.020751
266.68 | -13.3188 | 0.011069 | 0.0010038 | 305.5992 | 292.2804 | -0.632 | -0.0020715 | 298.9398 | -6.6594 | 301.1596 | 0.97898 | -0.021808 | 0.97961 | -0.021822
266.7 | -14.5748 | 0.011069 | -0.00014339 | 305.5607 | 290.9859 | -0.5935 | -0.00195 | 298.2733 | -7.2874 | 300.7024 | 0.97679 | -0.023865 | 0.97742 | -0.02388
266.72 | -15.0981 | 0.010881 | -0.00050188 | 305.3953 | 290.2972 | -0.4281 | -0.0014032 | 297.8462 | -7.5491 | 300.3626 | 0.97539 | -0.024722 | 0.97602 | -0.024738
266.74 | -15.3074 | 0.010694 | -0.00043018 | 305.3807 | 290.0733 | -0.4135 | -0.0013553 | 297.727 | -7.6537 | 300.2782 | 0.975 | -0.025065 | 0.97563 | -0.025081
266.76 | -15.3859 | 0.010506 | -0.00028679 | 305.1133 | 289.7274 | -0.1461 | -0.00047886 | 297.4203 | -7.693 | 299.9847 | 0.974 | -0.025193 | 0.97463 | -0.025209
266.78 | -15.2813 | 0.010506 | -0.00014339 | 305.2161 | 289.9348 | -0.2489 | -0.0008158 | 297.5755 | -7.6406 | 300.1223 | 0.97451 | -0.025022 | 0.97513 | -0.025038
266.8 | -15.3859 | 0.010506 | 0.00057358 | 305.2187 | 289.8328 | -0.2515 | -0.000824 | 297.5257 | -7.693 | 300.0901 | 0.97435 | -0.025193 | 0.97497 | -0.025209
266.82 | -14.0514 | 0.010506 | 0.0022943 | 304.8717 | 290.8203 | 0.0955 | 0.000313 | 297.846 | -7.0257 | 300.1879 | 0.97539 | -0.023008 | 0.97602 | -0.023023
266.84 | -12.4553 | 0.010506 | 0.0035849 | 304.3615 | 291.9062 | 0.6057 | 0.0019853 | 298.1339 | -6.2276 | 300.2097 | 0.97634 | -0.020394 | 0.97696 | -0.020408
266.86 | -11.7226 | 0.010881 | 0.004015 | 304.2532 | 292.5306 | 0.714 | 0.00234 | 298.3919 | -5.8613 | 300.3457 | 0.97718 | -0.019195 | 0.97781 | -0.019207
266.88 | -10.362 | 0.011069 | 0.0049471 | 304.2434 | 293.8814 | 0.7238 | 0.0023724 | 299.0624 | -5.181 | 300.7894 | 0.97938 | -0.016967 | 0.98001 | -0.016978
266.9 | -8.7658 | 0.011444 | 0.0059509 | 304.0587 | 295.2929 | 0.9085 | 0.0029777 | 299.6758 | -4.3829 | 301.1368 | 0.98139 | -0.014353 | 0.98202 | -0.014362
266.92 | -7.3005 | 0.011819 | 0.0070263 | 303.9276 | 296.6271 | 1.0396 | 0.0034074 | 300.2774 | -3.6502 | 301.4941 | 0.98336 | -0.011954 | 0.98399 | -0.011962
266.94 | -5.495 | 0.012194 | 0.0078867 | 303.8873 | 298.3923 | 1.0799 | 0.0035395 | 301.1398 | -2.7475 | 302.0556 | 0.98618 | -0.0089976 | 0.98681 | -0.0090033
266.96 | -3.6372 | 0.012757 | 0.0088187 | 303.8274 | 300.1902 | 1.1398 | 0.0037358 | 302.0088 | -1.8186 | 302.615 | 0.98903 | -0.0059555 | 0.98966 | -0.0059594
266.98 | -1.9625 | 0.012757 | 0.0096791 | 303.836 | 301.8735 | 1.1312 | 0.0037077 | 302.8548 | -0.98125 | 303.1818 | 0.9918 | -0.0032134 | 0.99243 | -0.0032155
267 | -0.18317 | 0.01332 | 0.010611 | 303.9178 | 303.7346 | 1.0494 | 0.0034395 | 303.8262 | -0.091583 | 303.8567 | 0.99498 | -0.0003 | 0.99562 | -0.0003
267.02 | 1.9887 | 0.013695 | 0.011615 | 303.8591 | 305.8478 | 1.1081 | 0.0036319 | 304.8534 | 0.99433 | 304.522 | 0.99834 | 0.0032563 | 0.99898 | 0.0032584
267.04 | 3.8465 | 0.014258 | 0.012475 | 303.8041 | 307.6506 | 1.1631 | 0.0038122 | 305.7273 | 1.9232 | 305.0863 | 1.0012 | 0.0062983 | 1.0018 | 0.0063023
267.06 | 5.5996 | 0.014821 | 0.013121 | 303.7833 | 309.3829 | 1.1839 | 0.0038804 | 306.5831 | 2.7998 | 305.6498 | 1.004 | 0.0091689 | 1.0047 | 0.0091748
267.08 | 7.3266 | 0.015196 | 0.013981 | 303.8745 | 311.2011 | 1.0927 | 0.0035815 | 307.5378 | 3.6633 | 306.3167 | 1.0071 | 0.011997 | 1.0078 | 0.012004
267.1 | 8.7135 | 0.015196 | 0.014626 | 303.9308 | 312.6443 | 1.0364 | 0.0033969 | 308.2875 | 4.3567 | 306.8353 | 1.0096 | 0.014268 | 1.0102 | 0.014277
267.12 | 10.3358 | 0.015571 | 0.015271 | 303.9366 | 314.2724 | 1.0306 | 0.0033779 | 309.1045 | 5.1679 | 307.3819 | 1.0123 | 0.016924 | 1.0129 | 0.016935
267.14 | 11.8011 | 0.016134 | 0.015702 | 303.8536 | 315.6547 | 1.1136 | 0.00365 | 309.7542 | 5.9006 | 307.7873 | 1.0144 | 0.019323 | 1.015 | 0.019336
267.16 | 12.403 | 0.016322 | 0.016204 | 304.2368 | 316.6398 | 0.7304 | 0.00239 | 310.4383 | 6.2015 | 308.3711 | 1.0166 | 0.020309 | 1.0173 | 0.020322
267.18 | 13.7636 | 0.016697 | 0.016634 | 304.1367 | 317.9003 | 0.8305 | 0.0027221 | 311.0185 | 6.8818 | 308.7246 | 1.0185 | 0.022537 | 1.0192 | 0.022551
267.2 | 14.4963 | 0.016697 | 0.016992 | 304.4783 | 318.9746 | 0.4889 | 0.0016024 | 311.7264 | 7.2481 | 309.3104 | 1.0208 | 0.023736 | 1.0215 | 0.023752
267.22 | 15.1766 | 0.016885 | 0.017207 | 304.4316 | 319.6082 | 0.5356 | 0.0017555 | 312.0199 | 7.5883 | 309.4905 | 1.0218 | 0.02485 | 1.0225 | 0.024866
267.24 | 15.3598 | 0.017072 | 0.017351 | 304.7195 | 320.0793 | 0.2477 | 0.00081187 | 312.3994 | 7.6799 | 309.8394 | 1.0231 | 0.02515 | 1.0237 | 0.025166
267.26 | 15.5691 | 0.01726 | 0.017494 | 304.4139 | 319.983 | 0.5533 | 0.00181 | 312.1985 | 7.7846 | 309.6036 | 1.0224 | 0.025493 | 1.0231 | 0.025509
267.28 | 15.6214 | 0.01726 | 0.017422 | 304.701 | 320.3224 | 0.2662 | 0.00087251 | 312.5117 | 7.8107 | 309.9081 | 1.0234 | 0.025579 | 1.0241 | 0.025595
267.3 | 15.2028 | 0.01726 | 0.017136 | 304.769 | 319.9718 | 0.1982 | 0.00064963 | 312.3704 | 7.6014 | 309.8366 | 1.023 | 0.024893 | 1.0236 | 0.024909
267.32 | 14.1561 | 0.01726 | 0.016705 | 304.9843 | 319.1404 | -0.0171 | -5.6048e-05 | 312.0624 | 7.0781 | 309.703 | 1.022 | 0.023179 | 1.0226 | 0.023194
267.34 | 12.7955 | 0.01726 | 0.015988 | 305.5624 | 318.3579 | -0.5952 | -0.0019508 | 311.9601 | 6.3977 | 309.8276 | 1.0216 | 0.020951 | 1.0223 | 0.020965
267.36 | 11.9058 | 0.016885 | 0.015558 | 305.5864 | 317.4922 | -0.6192 | -0.0020295 | 311.5393 | 5.9529 | 309.555 | 1.0202 | 0.019495 | 1.0209 | 0.019507
267.38 | 10.6498 | 0.016697 | 0.014626 | 305.7252 | 316.375 | -0.758 | -0.00248 | 311.0501 | 5.3249 | 309.2751 | 1.0186 | 0.017438 | 1.0193 | 0.017449
267.4 | 9.0536 | 0.015947 | 0.013766 | 305.8899 | 314.9435 | -0.9227 | -0.0030243 | 310.4167 | 4.5268 | 308.9078 | 1.0166 | 0.014825 | 1.0172 | 0.014834
267.42 | 7.5621 | 0.015947 | 0.012834 | 306.2394 | 313.8015 | -1.2722 | -0.0041698 | 310.0205 | 3.7811 | 308.7601 | 1.0153 | 0.012382 | 1.0159 | 0.01239
267.44 | 5.7305 | 0.015571 | 0.011902 | 306.3272 | 312.0577 | -1.36 | -0.0044576 | 309.1924 | 2.8652 | 308.2374 | 1.0126 | 0.0093832 | 1.0132 | 0.0093892
267.46 | 3.9773 | 0.015196 | 0.010898 | 305.8825 | 309.8598 | -0.9153 | -0.003 | 307.8712 | 1.9887 | 307.2083 | 1.0082 | 0.0065125 | 1.0089 | 0.0065167
267.48 | 2.0672 | 0.014821 | 0.0098942 | 305.8837 | 307.9509 | -0.9165 | -0.003004 | 306.9173 | 1.0336 | 306.5728 | 1.0051 | 0.0033848 | 1.0057 | 0.003387
267.5 | 0.3925 | 0.014446 | 0.00896 | 306.1334 | 306.5259 | -1.1662 | -0.0038224 | 306.3296 | 0.19625 | 306.2642 | 1.0032 | 0.000643 | 1.0038 | 0.000643
267.52 | -1.7532 | 0.013883 | 0.0077433 | 306.3477 | 304.5945 | -1.3805 | -0.0045248 | 305.4711 | -0.87658 | 305.7633 | 1.0004 | -0.0028706 | 1.001 | -0.0028725
267.54 | -3.768 | 0.013508 | 0.0067395 | 305.9687 | 302.2007 | -1.0015 | -0.0032826 | 304.0847 | -1.884 | 304.7127 | 0.99582 | -0.0061697 | 0.99647 | -0.0061737
267.56 | -5.5735 | 0.013508 | 0.0058075 | 306.0832 | 300.5097 | -1.116 | -0.0036578 | 303.2965 | -2.7867 | 304.2254 | 0.99324 | -0.0091261 | 0.99388 | -0.009132
267.58 | -7.0388 | 0.012945 | 0.0050905 | 306.1799 | 299.1411 | -1.2127 | -0.0039748 | 302.6605 | -3.5194 | 303.8336 | 0.99116 | -0.011525 | 0.9918 | -0.011533
267.6 | -8.6873 | 0.012382 | 0.0041584 | 306.1656 | 297.4783 | -1.1984 | -0.0039279 | 301.8219 | -4.3437 | 303.2698 | 0.98841 | -0.014225 | 0.98905 | -0.014234
267.62 | -10.3358 | 0.012007 | 0.0032981 | 306.235 | 295.8992 | -1.2678 | -0.0041554 | 301.0671 | -5.1679 | 302.7897 | 0.98594 | -0.016924 | 0.98658 | -0.016935
267.64 | -11.5395 | 0.011444 | 0.0026528 | 305.5685 | 294.029 | -0.6013 | -0.0019708 | 299.7988 | -5.7697 | 301.722 | 0.98179 | -0.018895 | 0.98242 | -0.018907
267.66 | -12.3768 | 0.011444 | 0.0019358 | 305.762 | 293.3852 | -0.7948 | -0.0026051 | 299.5736 | -6.1884 | 301.6364 | 0.98105 | -0.020266 | 0.98168 | -0.020279
267.68 | -13.188 | 0.011256 | 0.00086037 | 305.5918 | 292.4038 | -0.6246 | -0.0020472 | 298.9978 | -6.594 | 301.1958 | 0.97917 | -0.021594 | 0.9798 | -0.021608
267.7 | -14.2869 | 0.010881 | -0.00028679 | 306.511 | 292.2241 | -0.5438 | -0.0017824 | 299.3675 | -7.1435 | 301.7487 | 0.98038 | -0.023394 | 0.98101 | -0.023409
267.72 | -15.1504 | 0.010694 | -0.0010755 | 305.4102 | 290.2598 | -0.443 | -0.001452 | 297.835 | -7.5752 | 300.3601 | 0.97536 | -0.024808 | 0.97599 | -0.024823
267.74 | -15.3598 | 0.010506 | -0.00093206 | 305.4565 | 290.0967 | -0.4893 | -0.0016037 | 297.7766 | -7.6799 | 300.3366 | 0.97517 | -0.02515 | 0.97579 | -0.025166
267.76 | -15.4383 | 0.010506 | -0.00071697 | 305.3024 | 289.8641 | -0.3352 | -0.0010987 | 297.5833 | -7.7191 | 300.1563 | 0.97453 | -0.025279 | 0.97516 | -0.025295
267.78 | -15.6214 | 0.010506 | -0.00014339 | 306.3362 | 290.7148 | -0.369 | -0.0012094 | 298.5255 | -7.8107 | 301.1291 | 0.97762 | -0.025579 | 0.97825 | -0.025595
267.8 | -15.5691 | 0.010506 | 0.0010038 | 306.1937 | 290.6246 | -0.2265 | -0.00074238 | 298.4091 | -7.7846 | 301.004 | 0.97724 | -0.025493 | 0.97787 | -0.025509
267.82 | -13.502 | 0.010506 | 0.0027962 | 305.4258 | 291.9238 | 0.5414 | 0.0017745 | 298.6748 | -6.751 | 300.9251 | 0.97811 | -0.022108 | 0.97874 | -0.022122
267.84 | -12.7431 | 0.010694 | 0.0032981 | 304.5132 | 291.7701 | 0.454 | 0.00149 | 298.1416 | -6.3716 | 300.2655 | 0.97636 | -0.020866 | 0.97699 | -0.020879
267.86 | -11.9581 | 0.010881 | 0.004015 | 304.5206 | 292.5625 | 0.4466 | 0.0014638 | 298.5415 | -5.9791 | 300.5346 | 0.97767 | -0.01958 | 0.9783 | -0.019593
267.88 | -10.4143 | 0.011444 | 0.0049471 | 303.8829 | 293.4686 | 1.0843 | 0.0035539 | 298.6758 | -5.2071 | 300.4115 | 0.97811 | -0.017053 | 0.97874 | -0.017063
267.9 | -9.0275 | 0.011444 | 0.0060226 | 304.1257 | 295.0982 | 0.8415 | 0.0027581 | 299.612 | -4.5137 | 301.1165 | 0.98118 | -0.014782 | 0.98181 | -0.014791
267.92 | -7.536 | 0.011819 | 0.0070263 | 304.0018 | 296.4658 | 0.9654 | 0.0031642 | 300.2338 | -3.768 | 301.4898 | 0.98321 | -0.01234 | 0.98385 | -0.012347
267.94 | -5.7828 | 0.012194 | 0.0078867 | 304.0022 | 298.2194 | 0.965 | 0.0031629 | 301.1108 | -2.8914 | 302.0746 | 0.98609 | -0.0094689 | 0.98672 | -0.0094749
267.96 | -3.8988 | 0.012757 | 0.0088187 | 303.8567 | 299.9579 | 1.1105 | 0.0036398 | 301.9073 | -1.9494 | 302.5571 | 0.98869 | -0.006384 | 0.98933 | -0.0063881
267.98 | -2.1457 | 0.012945 | 0.0098225 | 303.839 | 301.6933 | 1.1282 | 0.0036978 | 302.7662 | -1.0728 | 303.1238 | 0.99151 | -0.0035133 | 0.99214 | -0.0035156
268 | -0.28783 | 0.013508 | 0.010755 | 303.8641 | 303.5763 | 1.1031 | 0.0036156 | 303.7202 | -0.14392 | 303.7682 | 0.99463 | -0.000471 | 0.99527 | -0.000472
268.02 | 1.6747 | 0.014258 | 0.011615 | 303.7258 | 305.4005 | 1.2414 | 0.0040689 | 304.5631 | 0.83733 | 304.284 | 0.99739 | 0.0027421 | 0.99803 | 0.0027439
268.04 | 3.4802 | 0.014258 | 0.012475 | 303.6183 | 307.0985 | 1.3489 | 0.0044212 | 305.3584 | 1.7401 | 304.7784 | 1 | 0.0056984 | 1.0006 | 0.0057021
268.06 | 5.3118 | 0.014633 | 0.013264 | 303.7877 | 309.0995 | 1.1795 | 0.003866 | 306.4436 | 2.6559 | 305.5583 | 1.0035 | 0.0086976 | 1.0042 | 0.0087032
268.08 | 7.1435 | 0.015009 | 0.013909 | 304.1113 | 311.2548 | 0.8559 | 0.0028053 | 307.683 | 3.5717 | 306.4925 | 1.0076 | 0.011697 | 1.0083 | 0.011704
268.1 | 8.5041 | 0.015571 | 0.014626 | 304.1113 | 312.6154 | 0.8559 | 0.0028053 | 308.3634 | 4.2521 | 306.946 | 1.0098 | 0.013925 | 1.0105 | 0.013934
268.12 | 10.205 | 0.015571 | 0.015343 | 304.0054 | 314.2104 | 0.9618 | 0.0031524 | 309.1079 | 5.1025 | 307.4071 | 1.0123 | 0.01671 | 1.0129 | 0.01672
268.14 | 11.5918 | 0.015947 | 0.015845 | 303.7716 | 315.3634 | 1.1956 | 0.0039187 | 309.5675 | 5.7959 | 307.6355 | 1.0138 | 0.018981 | 1.0144 | 0.018993
268.16 | 12.6385 | 0.016322 | 0.016275 | 304.1995 | 316.838 | 0.7677 | 0.0025162 | 310.5187 | 6.3192 | 308.4123 | 1.0169 | 0.020694 | 1.0175 | 0.020708
268.18 | 13.8944 | 0.016509 | 0.016634 | 304.201 | 318.0954 | 0.7662 | 0.0025113 | 311.1482 | 6.9472 | 308.8325 | 1.019 | 0.022751 | 1.0196 | 0.022766
268.2 | 14.3916 | 0.016885 | 0.016992 | 304.3811 | 318.7727 | 0.5861 | 0.001921 | 311.5769 | 7.1958 | 309.1783 | 1.0204 | 0.023565 | 1.021 | 0.02358
268.22 | 15.1243 | 0.017072 | 0.017207 | 304.2971 | 319.4214 | 0.6701 | 0.0021963 | 311.8592 | 7.5621 | 309.3385 | 1.0213 | 0.024765 | 1.0219 | 0.024781
268.24 | 15.3598 | 0.01726 | 0.017351 | 304.4325 | 319.7923 | 0.5347 | 0.0017526 | 312.1124 | 7.6799 | 309.5524 | 1.0221 | 0.02515 | 1.0228 | 0.025166
268.26 | 15.5429 | 0.01726 | 0.017494 | 304.3242 | 319.8671 | 0.643 | 0.0021075 | 312.0957 | 7.7715 | 309.5052 | 1.0221 | 0.02545 | 1.0227 | 0.025467
268.28 | 15.4121 | 0.01726 | 0.017494 | 304.8533 | 320.2654 | 0.1139 | 0.00037332 | 312.5594 | 7.7061 | 309.9907 | 1.0236 | 0.025236 | 1.0242 | 0.025252
268.3 | 15.1243 | 0.01726 | 0.017279 | 304.7059 | 319.8302 | 0.2613 | 0.000856 | 312.268 | 7.5621 | 309.7473 | 1.0226 | 0.024765 | 1.0233 | 0.024781
268.32 | 14.2084 | 0.01726 | 0.016705 | 304.9874 | 319.1958 | -0.0202 | -6.6208e-05 | 312.0916 | 7.1042 | 309.7235 | 1.022 | 0.023265 | 1.0227 | 0.02328
268.34 | 12.6123 | 0.017072 | 0.016132 | 305.2773 | 317.8896 | -0.3101 | -0.00102 | 311.5834 | 6.3061 | 309.4814 | 1.0204 | 0.020652 | 1.021 | 0.020665
268.36 | 11.932 | 0.016885 | 0.015558 | 305.6323 | 317.5643 | -0.6651 | -0.00218 | 311.5983 | 5.966 | 309.6096 | 1.0204 | 0.019538 | 1.0211 | 0.01955
268.38 | 10.7283 | 0.016322 | 0.01477 | 305.4597 | 316.188 | -0.4925 | -0.0016142 | 310.8238 | 5.3641 | 309.0358 | 1.0179 | 0.017567 | 1.0185 | 0.017578
268.4 | 9.0536 | 0.016322 | 0.013909 | 305.7401 | 314.7937 | -0.7729 | -0.0025333 | 310.2669 | 4.5268 | 308.758 | 1.0161 | 0.014825 | 1.0167 | 0.014834
268.42 | 7.3528 | 0.015947 | 0.012977 | 305.8899 | 313.2427 | -0.9227 | -0.00302 | 309.5663 | 3.6764 | 308.3408 | 1.0138 | 0.01204 | 1.0144 | 0.012047
268.44 | 5.6258 | 0.015384 | 0.011973 | 306.085 | 311.7108 | -1.1178 | -0.0036637 | 308.8979 | 2.8129 | 307.9603 | 1.0116 | 0.0092118 | 1.0122 | 0.0092177
268.46 | 4.239 | 0.015009 | 0.011041 | 305.9766 | 310.2156 | -1.0094 | -0.0033084 | 308.0961 | 2.1195 | 307.3896 | 1.009 | 0.006941 | 1.0096 | 0.0069454
268.48 | 2.3288 | 0.014821 | 0.0099659 | 305.9962 | 308.325 | -1.029 | -0.0033727 | 307.1606 | 1.1644 | 306.7725 | 1.0059 | 0.0038132 | 1.0065 | 0.0038157
268.5 | 0.26167 | 0.014071 | 0.00882 | 305.9995 | 306.2612 | -1.0323 | -0.0033835 | 306.1303 | 0.13083 | 306.0867 | 1.0025 | 0.000428 | 1.0032 | 0.000429
268.52 | -1.3868 | 0.014071 | 0.0078867 | 305.8734 | 304.4866 | -0.9062 | -0.0029702 | 305.18 | -0.69341 | 305.4111 | 0.99941 | -0.0022708 | 1.0001 | -0.0022723
268.54 | -3.297 | 0.013508 | 0.0068829 | 306.2783 | 302.9813 | -1.3111 | -0.0042973 | 304.6298 | -1.6485 | 305.1793 | 0.99761 | -0.0053985 | 0.99825 | -0.005402
268.56 | -5.495 | 0.01332 | 0.0059509 | 306.0624 | 300.5674 | -1.0952 | -0.0035897 | 303.3149 | -2.7475 | 304.2307 | 0.9933 | -0.0089976 | 0.99394 | -0.0090033
268.58 | -6.594 | 0.01257 | 0.00523 | 306.2043 | 299.6103 | -1.2371 | -0.0040548 | 302.9073 | -3.297 | 304.0063 | 0.99197 | -0.010797 | 0.99261 | -0.010804
268.6 | -8.5565 | 0.01257 | 0.0041584 | 305.8268 | 297.2703 | -0.8596 | -0.0028175 | 301.5486 | -4.2782 | 302.9746 | 0.98752 | -0.01401 | 0.98815 | -0.014019
268.62 | -10.205 | 0.012007 | 0.0032981 | 306.0924 | 295.8874 | -1.1252 | -0.003688 | 300.9899 | -5.1025 | 302.6907 | 0.98569 | -0.01671 | 0.98632 | -0.01672
268.64 | -11.3825 | 0.011632 | 0.0027245 | 305.8507 | 294.4682 | -0.8835 | -0.0028958 | 300.1595 | -5.6912 | 302.0565 | 0.98297 | -0.018638 | 0.9836 | -0.01865
268.66 | -12.4553 | 0.011256 | 0.0017207 | 305.6931 | 293.2378 | -0.7259 | -0.0023792 | 299.4655 | -6.2276 | 301.5413 | 0.9807 | -0.020394 | 0.98133 | -0.020408
268.68 | -13.4758 | 0.011069 | 0.00057358 | 305.6201 | 292.1443 | -0.6529 | -0.00214 | 298.8822 | -6.7379 | 301.1282 | 0.97879 | -0.022065 | 0.97942 | -0.02208
268.7 | -14.8364 | 0.010881 | -0.00014339 | 305.6036 | 290.7672 | -0.6364 | -0.0020859 | 298.1854 | -7.4182 | 300.6581 | 0.97651 | -0.024293 | 0.97713 | -0.024309
268.72 | -14.6009 | 0.010881 | 0 | 305.4636 | 290.8627 | -0.4964 | -0.001627 | 298.1631 | -7.3005 | 300.5966 | 0.97643 | -0.023908 | 0.97706 | -0.023923
268.74 | -14.9149 | 0.010694 | 0 | 306.584 | 291.6691 | -0.6168 | -0.0020216 | 299.1265 | -7.4575 | 301.6124 | 0.97959 | -0.024422 | 0.98022 | -0.024438
268.76 | -14.7841 | 0.010694 | 0 | 305.1329 | 290.3488 | -0.1657 | -0.0005431 | 297.7408 | -7.3921 | 300.2049 | 0.97505 | -0.024208 | 0.97568 | -0.024223
268.78 | -15.8308 | 0.010694 | 0.00028679 | 305.2957 | 289.4649 | -0.3285 | -0.0010767 | 297.3803 | -7.9154 | 300.0188 | 0.97387 | -0.025922 | 0.9745 | -0.025938
268.8 | -15.4121 | 0.010694 | 0.0010038 | 305.2841 | 289.872 | -0.3169 | -0.0010387 | 297.578 | -7.7061 | 300.1467 | 0.97452 | -0.025236 | 0.97514 | -0.025252
268.82 | -13.6851 | 0.010694 | 0.0025094 | 304.7726 | 291.0875 | 0.1946 | 0.00063783 | 297.93 | -6.8426 | 300.2109 | 0.97567 | -0.022408 | 0.9763 | -0.022423
268.84 | -12.717 | 0.010694 | 0.0034415 | 304.4948 | 291.7778 | 0.4724 | 0.00155 | 298.1363 | -6.3585 | 300.2558 | 0.97634 | -0.020823 | 0.97697 | -0.020836
268.86 | -11.5133 | 0.010881 | 0.0041584 | 304.351 | 292.8377 | 0.6162 | 0.00202 | 298.5944 | -5.7566 | 300.5132 | 0.97784 | -0.018852 | 0.97847 | -0.018864
268.88 | -10.676 | 0.011256 | 0.0050905 | 304.2458 | 293.5698 | 0.7214 | 0.0023645 | 298.9078 | -5.338 | 300.6871 | 0.97887 | -0.017481 | 0.9795 | -0.017492
268.9 | -9.1845 | 0.011632 | 0.0059509 | 304.179 | 294.9945 | 0.7882 | 0.0025834 | 299.5868 | -4.5922 | 301.1175 | 0.98109 | -0.015039 | 0.98173 | -0.015048
268.92 | -7.222 | 0.011632 | 0.0070263 | 303.9551 | 296.7331 | 1.0121 | 0.0033173 | 300.3441 | -3.611 | 301.5478 | 0.98357 | -0.011825 | 0.98421 | -0.011833
268.94 | -5.809 | 0.012007 | 0.0078867 | 304.1473 | 298.3383 | 0.8199 | 0.0026873 | 301.2428 | -2.9045 | 302.211 | 0.98652 | -0.0095117 | 0.98715 | -0.0095178
268.96 | -3.9773 | 0.012382 | 0.00882 | 303.8504 | 299.8731 | 1.1168 | 0.0036605 | 301.8617 | -1.9887 | 302.5246 | 0.98854 | -0.0065125 | 0.98918 | -0.0065167
268.98 | -2.1195 | 0.012945 | 0.0097508 | 303.8477 | 301.7282 | 1.1195 | 0.0036693 | 302.788 | -1.0597 | 303.1412 | 0.99158 | -0.0034705 | 0.99222 | -0.0034727
269 | -0.3925 | 0.01332 | 0.0106 | 303.8861 | 303.4936 | 1.0811 | 0.0035435 | 303.6899 | -0.19625 | 303.7553 | 0.99453 | -0.00064268 | 0.99517 | -0.0006431
269.02 | 1.6485 | 0.013883 | 0.011615 | 303.6216 | 305.2701 | 1.3456 | 0.0044104 | 304.4458 | 0.82425 | 304.1711 | 0.99701 | 0.0026993 | 0.99765 | 0.002701
269.04 | 3.454 | 0.014446 | 0.012404 | 303.7935 | 307.2475 | 1.1737 | 0.003847 | 305.5205 | 1.727 | 304.9448 | 1.0005 | 0.0056556 | 1.0012 | 0.0056592
269.06 | 5.1286 | 0.014821 | 0.013264 | 303.7594 | 308.888 | 1.2078 | 0.0039587 | 306.3237 | 2.5643 | 305.4689 | 1.0032 | 0.0083977 | 1.0038 | 0.0084031
269.08 | 7.065 | 0.014821 | 0.014053 | 303.9454 | 311.0104 | 1.0218 | 0.0033491 | 307.4779 | 3.5325 | 306.3004 | 1.0069 | 0.011568 | 1.0076 | 0.011576
269.1 | 8.6873 | 0.015384 | 0.014626 | 303.9038 | 312.5911 | 1.0634 | 0.0034854 | 308.2475 | 4.3437 | 306.7996 | 1.0095 | 0.014225 | 1.0101 | 0.014234
269.12 | 9.9695 | 0.015759 | 0.015343 | 304.1974 | 314.1669 | 0.7698 | 0.0025231 | 309.1821 | 4.9847 | 307.5206 | 1.0125 | 0.016324 | 1.0132 | 0.016335
269.14 | 11.147 | 0.016134 | 0.015845 | 304.2634 | 315.4104 | 0.7038 | 0.0023068 | 309.8369 | 5.5735 | 307.9791 | 1.0147 | 0.018252 | 1.0153 | 0.018264
269.16 | 12.8216 | 0.016134 | 0.016275 | 303.9058 | 316.7274 | 1.0614 | 0.0034789 | 310.3166 | 6.4108 | 308.1797 | 1.0162 | 0.020994 | 1.0169 | 0.021008
269.18 | 13.6066 | 0.016509 | 0.016705 | 304.1155 | 317.7221 | 0.8517 | 0.0027916 | 310.9188 | 6.8033 | 308.651 | 1.0182 | 0.02228 | 1.0189 | 0.022294
269.2 | 14.2084 | 0.016697 | 0.016992 | 304.4619 | 318.6703 | 0.5053 | 0.0016562 | 311.5661 | 7.1042 | 309.198 | 1.0203 | 0.023265 | 1.021 | 0.02328
269.22 | 14.9411 | 0.017072 | 0.017207 | 304.3156 | 319.2567 | 0.6516 | 0.0021357 | 311.7862 | 7.4706 | 309.296 | 1.021 | 0.024465 | 1.0217 | 0.024481
269.24 | 15.5168 | 0.01726 | 0.017422 | 304.2729 | 319.7897 | 0.6943 | 0.0022757 | 312.0313 | 7.7584 | 309.4452 | 1.0218 | 0.025407 | 1.0225 | 0.025424
269.26 | 15.5953 | 0.01726 | 0.017566 | 304.6239 | 320.2192 | 0.3433 | 0.00113 | 312.4215 | 7.7976 | 309.8223 | 1.0231 | 0.025536 | 1.0238 | 0.025552
269.28 | 15.3598 | 0.01726 | 0.017494 | 304.6497 | 320.0095 | 0.3175 | 0.00104 | 312.3296 | 7.6799 | 309.7696 | 1.0228 | 0.02515 | 1.0235 | 0.025166
269.3 | 15.1504 | 0.01726 | 0.017351 | 304.7542 | 319.9046 | 0.213 | 0.000698 | 312.3294 | 7.5752 | 309.8043 | 1.0228 | 0.024808 | 1.0235 | 0.024823
269.32 | 14.1823 | 0.01726 | 0.016705 | 305.1501 | 319.3324 | -0.1829 | -0.000599 | 312.2412 | 7.0911 | 309.8775 | 1.0225 | 0.023222 | 1.0232 | 0.023237
269.34 | 12.7693 | 0.01726 | 0.015988 | 305.4004 | 318.1697 | -0.4332 | -0.00142 | 311.785 | 6.3846 | 309.6568 | 1.021 | 0.020909 | 1.0217 | 0.020922
269.36 | 11.8011 | 0.016885 | 0.015415 | 305.7185 | 317.5196 | -0.7513 | -0.00246 | 311.6191 | 5.9006 | 309.6522 | 1.0205 | 0.019323 | 1.0212 | 0.019336
269.38 | 10.7806 | 0.016885 | 0.01477 | 305.7272 | 316.5078 | -0.76 | -0.002491 | 311.1175 | 5.3903 | 309.3207 | 1.0189 | 0.017652 | 1.0195 | 0.017664
269.4 | 9.0798 | 0.016322 | 0.013909 | 305.8934 | 314.9732 | -0.9262 | -0.0030357 | 310.4333 | 4.5399 | 308.92 | 1.0166 | 0.014867 | 1.0173 | 0.014877
269.42 | 7.5621 | 0.016134 | 0.012977 | 305.9896 | 313.5517 | -1.0224 | -0.0033511 | 309.7707 | 3.7811 | 308.5103 | 1.0144 | 0.012382 | 1.0151 | 0.01239
269.44 | 5.7305 | 0.015759 | 0.011973 | 306.0856 | 311.8161 | -1.1184 | -0.0036657 | 308.9508 | 2.8652 | 307.9958 | 1.0118 | 0.0093832 | 1.0124 | 0.0093892
269.46 | 4.0297 | 0.015196 | 0.011041 | 306.1292 | 310.1589 | -1.162 | -0.0038086 | 308.144 | 2.0148 | 307.4724 | 1.0091 | 0.0065982 | 1.0098 | 0.0066024
269.48 | 1.9887 | 0.014821 | 0.0099659 | 306.2017 | 308.1904 | -1.2345 | -0.00405 | 307.196 | 0.99433 | 306.8646 | 1.006 | 0.0032563 | 1.0067 | 0.0032584
269.5 | 0.314 | 0.014258 | 0.00896 | 305.9798 | 306.2938 | -1.0126 | -0.0033189 | 306.1368 | 0.157 | 306.0845 | 1.0025 | 0.000514 | 1.0032 | 0.000514
269.52 | -1.8055 | 0.013883 | 0.0078867 | 306.063 | 304.2575 | -1.0958 | -0.0035916 | 305.1603 | -0.90275 | 305.4612 | 0.99935 | -0.0029563 | 0.99999 | -0.0029582
269.54 | -3.4017 | 0.013883 | 0.0068829 | 306.0996 | 302.6979 | -1.1324 | -0.0037116 | 304.3988 | -1.7008 | 304.9657 | 0.99685 | -0.0055699 | 0.99749 | -0.0055735
269.56 | -5.4165 | 0.01332 | 0.0059509 | 305.9008 | 300.4843 | -0.9336 | -0.00306 | 303.1926 | -2.7082 | 304.0953 | 0.9929 | -0.008869 | 0.99354 | -0.0088747
269.58 | -6.8033 | 0.012757 | 0.0050905 | 305.9995 | 299.1962 | -1.0323 | -0.0033835 | 302.5978 | -3.4017 | 303.7317 | 0.99096 | -0.01114 | 0.99159 | -0.011147
269.6 | -8.635 | 0.012382 | 0.0041584 | 306.0417 | 297.4067 | -1.0745 | -0.0035218 | 301.7242 | -4.3175 | 303.1634 | 0.98809 | -0.014139 | 0.98873 | -0.014148
269.62 | -9.6555 | 0.012382 | 0.0034415 | 305.8757 | 296.2202 | -0.9085 | -0.0029777 | 301.048 | -4.8277 | 302.6572 | 0.98588 | -0.01581 | 0.98651 | -0.01582
269.64 | -10.9115 | 0.012007 | 0.0027962 | 305.6115 | 294.7 | -0.6443 | -0.0021118 | 300.1558 | -5.4557 | 301.9743 | 0.98296 | -0.017867 | 0.98359 | -0.017878
269.66 | -12.089 | 0.011632 | 0.001649 | 305.8831 | 293.7941 | -0.9159 | -0.003002 | 299.8386 | -6.0445 | 301.8534 | 0.98192 | -0.019795 | 0.98255 | -0.019807
269.68 | -13.3188 | 0.011256 | 0.00043018 | 305.9138 | 292.595 | -0.9466 | -0.0031026 | 299.2544 | -6.6594 | 301.4742 | 0.98001 | -0.021808 | 0.98064 | -0.021822
269.7 | -13.9991 | 0.010881 | -0.00043018 | 305.6574 | 291.6583 | -0.6902 | -0.0022622 | 298.6578 | -6.9996 | 300.991 | 0.97805 | -0.022922 | 0.97868 | -0.022937
269.72 | -14.7056 | 0.010694 | -0.00057358 | 306.4291 | 291.7235 | -0.4619 | -0.0015139 | 299.0763 | -7.3528 | 301.5272 | 0.97942 | -0.024079 | 0.98005 | -0.024095
269.74 | -14.7579 | 0.010694 | -0.00057358 | 306.5955 | 291.8376 | -0.6283 | -0.0020593 | 299.2165 | -7.379 | 301.6762 | 0.97988 | -0.024165 | 0.98051 | -0.02418
269.76 | -14.8626 | 0.010506 | -0.00043018 | 305.1907 | 290.3281 | -0.2235 | -0.00073255 | 297.7594 | -7.4313 | 300.2365 | 0.97511 | -0.024336 | 0.97574 | -0.024352
269.78 | -15.0719 | 0.010506 | -0.00028679 | 305.3276 | 290.2557 | -0.3604 | -0.0011813 | 297.7916 | -7.536 | 300.3036 | 0.97522 | -0.024679 | 0.97584 | -0.024695
269.8 | -15.2813 | 0.010506 | 0.00028679 | 305.3362 | 290.0549 | -0.369 | -0.0012094 | 297.6956 | -7.6406 | 300.2424 | 0.9749 | -0.025022 | 0.97553 | -0.025038
269.82 | -14.5748 | 0.010506 | 0.0019358 | 305.1317 | 290.5569 | -0.1645 | -0.00053917 | 297.8443 | -7.2874 | 300.2734 | 0.97539 | -0.023865 | 0.97602 | -0.02388
269.84 | -12.4291 | 0.010694 | 0.0035132 | 304.5451 | 292.116 | 0.4221 | 0.0013835 | 298.3305 | -6.2146 | 300.4021 | 0.97698 | -0.020352 | 0.97761 | -0.020365
269.86 | -11.7226 | 0.010881 | 0.004015 | 304.4098 | 292.6872 | 0.5574 | 0.00183 | 298.5485 | -5.8613 | 300.5023 | 0.97769 | -0.019195 | 0.97832 | -0.019207
269.88 | -10.5975 | 0.011256 | 0.0049471 | 304.162 | 293.5645 | 0.8052 | 0.0026392 | 298.8633 | -5.2987 | 300.6295 | 0.97873 | -0.017352 | 0.97935 | -0.017364
269.9 | -9.0798 | 0.011256 | 0.0059509 | 304.1694 | 295.0896 | 0.7978 | 0.0026149 | 299.6295 | -4.5399 | 301.1428 | 0.98123 | -0.014867 | 0.98187 | -0.014877
269.92 | -7.1958 | 0.011632 | 0.0068829 | 303.8513 | 296.6555 | 1.1159 | 0.0036575 | 300.2534 | -3.5979 | 301.4527 | 0.98328 | -0.011783 | 0.98391 | -0.01179
269.94 | -5.5996 | 0.012007 | 0.0078867 | 303.9431 | 298.3435 | 1.0241 | 0.0033566 | 301.1433 | -2.7998 | 302.0766 | 0.98619 | -0.0091689 | 0.98683 | -0.0091748
269.96 | -3.8465 | 0.01257 | 0.0088187 | 303.839 | 299.9925 | 1.1282 | 0.0036978 | 301.9158 | -1.9232 | 302.5568 | 0.98872 | -0.0062983 | 0.98936 | -0.0063023
269.98 | -2.198 | 0.01332 | 0.0097508 | 303.7943 | 301.5963 | 1.1729 | 0.0038443 | 302.6953 | -1.099 | 303.0616 | 0.99127 | -0.003599 | 0.99191 | -0.0036013
270 | -0.157 | 0.01332 | 0.010755 | 303.5692 | 303.4122 | 1.398 | 0.0045821 | 303.4907 | -0.0785 | 303.5169 | 0.99388 | -0.000257 | 0.99452 | -0.000257
270.02 | 1.7532 | 0.013883 | 0.011615 | 303.4982 | 305.2514 | 1.469 | 0.0048148 | 304.3748 | 0.87658 | 304.0826 | 0.99677 | 0.0028706 | 0.99742 | 0.0028725
270.04 | 3.7157 | 0.014258 | 0.012475 | 303.812 | 307.5277 | 1.1552 | 0.0037863 | 305.6698 | 1.8578 | 305.0506 | 1.001 | 0.0060841 | 1.0017 | 0.006088
270.06 | 5.1548 | 0.014821 | 0.013264 | 303.9735 | 309.1283 | 0.9937 | 0.003257 | 306.5509 | 2.5774 | 305.6918 | 1.0039 | 0.0084406 | 1.0045 | 0.008446
270.08 | 7.1173 | 0.014821 | 0.014053 | 303.8003 | 310.9176 | 1.1669 | 0.0038247 | 307.359 | 3.5587 | 306.1727 | 1.0065 | 0.011654 | 1.0072 | 0.011661
270.1 | 8.478 | 0.015196 | 0.014626 | 304.0251 | 312.5031 | 0.9421 | 0.0030879 | 308.2641 | 4.239 | 306.8511 | 1.0095 | 0.013882 | 1.0102 | 0.013891
270.12 | 10.1526 | 0.015759 | 0.015343 | 303.93 | 314.0826 | 1.0372 | 0.0033996 | 309.0063 | 5.0763 | 307.3142 | 1.0119 | 0.016624 | 1.0126 | 0.016635
270.14 | 11.7226 | 0.016134 | 0.015845 | 303.7864 | 315.509 | 1.1808 | 0.0038702 | 309.6477 | 5.8613 | 307.6939 | 1.014 | 0.019195 | 1.0147 | 0.019207
270.16 | 12.4815 | 0.016509 | 0.016275 | 304.1093 | 316.5908 | 0.8579 | 0.0028119 | 310.35 | 6.2407 | 308.2698 | 1.0163 | 0.020437 | 1.017 | 0.02045
270.18 | 13.3711 | 0.016697 | 0.016705 | 304.3438 | 317.7149 | 0.6234 | 0.0020433 | 311.0294 | 6.6856 | 308.8008 | 1.0186 | 0.021894 | 1.0192 | 0.021908
270.2 | 14.2869 | 0.016697 | 0.017136 | 304.4235 | 318.7104 | 0.5437 | 0.0017821 | 311.567 | 7.1435 | 309.1858 | 1.0203 | 0.023394 | 1.021 | 0.023409
270.22 | 14.7318 | 0.017072 | 0.017279 | 304.7224 | 319.4542 | 0.2448 | 0.00080236 | 312.0883 | 7.3659 | 309.633 | 1.022 | 0.024122 | 1.0227 | 0.024138
270.24 | 15.1243 | 0.017072 | 0.017351 | 304.4775 | 319.6018 | 0.4897 | 0.0016051 | 312.0396 | 7.5621 | 309.5189 | 1.0219 | 0.024765 | 1.0225 | 0.024781
270.26 | 15.0981 | 0.01726 | 0.017494 | 304.7097 | 319.8078 | 0.2575 | 0.00084399 | 312.2588 | 7.5491 | 309.7424 | 1.0226 | 0.024722 | 1.0233 | 0.024738
270.28 | 15.4121 | 0.01726 | 0.017494 | 304.8027 | 320.2148 | 0.1645 | 0.00053917 | 312.5088 | 7.7061 | 309.9401 | 1.0234 | 0.025236 | 1.0241 | 0.025252
270.3 | 15.0196 | 0.01726 | 0.017279 | 304.7101 | 319.7297 | 0.2571 | 0.000843 | 312.2199 | 7.5098 | 309.7166 | 1.0225 | 0.024593 | 1.0231 | 0.024609
270.32 | 14.0514 | 0.01726 | 0.016705 | 305.1221 | 319.1735 | -0.1549 | -0.00050771 | 312.1478 | 7.0257 | 309.8059 | 1.0222 | 0.023008 | 1.0229 | 0.023023
270.34 | 12.5338 | 0.01726 | 0.016132 | 305.5327 | 318.0665 | -0.5655 | -0.00185 | 311.7996 | 6.2669 | 309.7106 | 1.0211 | 0.020523 | 1.0217 | 0.020536
270.36 | 11.3301 | 0.016885 | 0.015558 | 305.7033 | 317.0334 | -0.7361 | -0.0024127 | 311.3684 | 5.6651 | 309.48 | 1.0197 | 0.018552 | 1.0203 | 0.018564
270.38 | 10.3358 | 0.016509 | 0.014913 | 305.9064 | 316.2422 | -0.9392 | -0.0030784 | 311.0743 | 5.1679 | 309.3517 | 1.0187 | 0.016924 | 1.0194 | 0.016935
270.4 | 8.792 | 0.016509 | 0.013909 | 305.8396 | 314.6316 | -0.8724 | -0.0028594 | 310.2356 | 4.396 | 308.7703 | 1.016 | 0.014396 | 1.0166 | 0.014405
270.42 | 7.1696 | 0.015947 | 0.012977 | 305.8047 | 312.9743 | -0.8375 | -0.002745 | 309.3895 | 3.5848 | 308.1946 | 1.0132 | 0.01174 | 1.0138 | 0.011747
270.44 | 5.2856 | 0.015571 | 0.011973 | 306.2374 | 311.523 | -1.2702 | -0.0041633 | 308.8802 | 2.6428 | 307.9993 | 1.0115 | 0.0086548 | 1.0122 | 0.0086604
270.46 | 3.7942 | 0.015196 | 0.011041 | 305.8727 | 309.6669 | -0.9055 | -0.00297 | 307.7698 | 1.8971 | 307.1374 | 1.0079 | 0.0062126 | 1.0085 | 0.0062166
270.48 | 1.9363 | 0.014821 | 0.010109 | 305.9744 | 307.9107 | -1.0072 | -0.0033012 | 306.9426 | 0.96816 | 306.6198 | 1.0052 | 0.0031706 | 1.0058 | 0.0031726
270.5 | -0.36633 | 0.014446 | 0.00882 | 306.0624 | 305.6961 | -1.0952 | -0.0035897 | 305.8792 | -0.18317 | 305.9403 | 1.0017 | -0.0006 | 1.0023 | -0.0006
270.52 | -1.7793 | 0.013883 | 0.0080301 | 305.9249 | 304.1456 | -0.9577 | -0.003139 | 305.0352 | -0.88966 | 305.3318 | 0.99894 | -0.0029135 | 0.99958 | -0.0029154
270.54 | -3.8203 | 0.013132 | 0.0068829 | 306.1321 | 302.3118 | -1.1649 | -0.0038181 | 304.2219 | -1.9102 | 304.8587 | 0.99627 | -0.0062554 | 0.99691 | -0.0062595
270.56 | -5.4688 | 0.013132 | 0.0059509 | 305.9675 | 300.4987 | -1.0003 | -0.0032786 | 303.2331 | -2.7344 | 304.1446 | 0.99304 | -0.0089547 | 0.99367 | -0.0089605
270.58 | -7.3528 | 0.012757 | 0.0050188 | 306.156 | 298.8032 | -1.1888 | -0.0038965 | 302.4796 | -3.6764 | 303.7051 | 0.99057 | -0.01204 | 0.99121 | -0.012047
270.6 | -8.478 | 0.012194 | 0.0043018 | 305.7919 | 297.3139 | -0.8247 | -0.0027031 | 301.5529 | -4.239 | 302.9659 | 0.98753 | -0.013882 | 0.98817 | -0.013891
270.62 | -9.8648 | 0.011819 | 0.0035849 | 305.6604 | 295.7956 | -0.6932 | -0.0022721 | 300.728 | -4.9324 | 302.3721 | 0.98483 | -0.016153 | 0.98547 | -0.016163
270.64 | -11.4086 | 0.011444 | 0.0026528 | 305.9138 | 294.5052 | -0.9466 | -0.0031026 | 300.2095 | -5.7043 | 302.1109 | 0.98313 | -0.018681 | 0.98377 | -0.018693
270.66 | -12.4815 | 0.011444 | 0.0015773 | 305.8134 | 293.3319 | -0.8462 | -0.0027735 | 299.5727 | -6.2407 | 301.6529 | 0.98105 | -0.020437 | 0.98168 | -0.02045
270.68 | -13.5281 | 0.011069 | 0.00050188 | 305.4433 | 291.9152 | -0.4761 | -0.0015605 | 298.6792 | -6.7641 | 300.9339 | 0.97812 | -0.022151 | 0.97875 | -0.022165
270.7 | -14.0776 | 0.011069 | -0.00014339 | 305.5521 | 291.4745 | -0.5849 | -0.0019171 | 298.5133 | -7.0388 | 300.8596 | 0.97758 | -0.023051 | 0.97821 | -0.023066
270.72 | -14.4963 | 0.010694 | -0.00057358 | 305.4094 | 290.9131 | -0.4422 | -0.0014494 | 298.1613 | -7.2481 | 300.5773 | 0.97643 | -0.023736 | 0.97705 | -0.023752
270.74 | -14.8888 | 0.010694 | -0.00093206 | 305.2314 | 290.3426 | -0.2642 | -0.00086595 | 297.787 | -7.4444 | 300.2685 | 0.9752 | -0.024379 | 0.97583 | -0.024395
270.76 | -15.0981 | 0.010506 | -0.0010755 | 305.2879 | 290.1898 | -0.3207 | -0.0010511 | 297.7388 | -7.5491 | 300.2552 | 0.97504 | -0.024722 | 0.97567 | -0.024738
270.78 | -15.2289 | 0.010506 | -0.00071697 | 305.2994 | 290.0705 | -0.3322 | -0.0010888 | 297.6849 | -7.6145 | 300.2231 | 0.97487 | -0.024936 | 0.97549 | -0.024952
270.8 | -15.4906 | 0.010506 | 0 | 305.213 | 289.7224 | -0.2458 | -0.00080564 | 297.4677 | -7.7453 | 300.0495 | 0.97416 | -0.025365 | 0.97478 | -0.025381
270.82 | -14.2346 | 0.010506 | 0.0020792 | 305.0852 | 290.8506 | -0.118 | -0.00038676 | 297.9679 | -7.1173 | 300.3403 | 0.97579 | -0.023308 | 0.97642 | -0.023323
270.84 | -12.0366 | 0.010694 | 0.0037283 | 304.487 | 292.4504 | 0.4802 | 0.0015739 | 298.4687 | -6.0183 | 300.4748 | 0.97743 | -0.019709 | 0.97806 | -0.019722
270.86 | -11.7226 | 0.010881 | 0.004015 | 304.3438 | 292.6212 | 0.6234 | 0.0020433 | 298.4825 | -5.8613 | 300.4363 | 0.97748 | -0.019195 | 0.97811 | -0.019207
270.88 | -10.519 | 0.011444 | 0.0049471 | 304.2929 | 293.7739 | 0.6743 | 0.0022101 | 299.0334 | -5.2595 | 300.7866 | 0.97928 | -0.017224 | 0.97991 | -0.017235
270.9 | -8.8181 | 0.011444 | 0.0059509 | 303.9399 | 295.1218 | 1.0273 | 0.0033671 | 299.5308 | -4.4091 | 301.0005 | 0.98091 | -0.014439 | 0.98154 | -0.014448
270.92 | -7.0388 | 0.011819 | 0.0071697 | 304.071 | 297.0322 | 0.8962 | 0.0029374 | 300.5516 | -3.5194 | 301.7247 | 0.98425 | -0.011525 | 0.98489 | -0.011533
270.94 | -5.5473 | 0.012194 | 0.0078867 | 304.0752 | 298.5279 | 0.892 | 0.0029236 | 301.3015 | -2.7737 | 302.2261 | 0.98671 | -0.0090832 | 0.98734 | -0.0090891
270.96 | -3.5325 | 0.01257 | 0.0088187 | 303.8238 | 300.2913 | 1.1434 | 0.0037476 | 302.0576 | -1.7662 | 302.6463 | 0.98919 | -0.0057841 | 0.98982 | -0.0057879
270.98 | -1.8317 | 0.01332 | 0.00975 | 303.6841 | 301.8524 | 1.2831 | 0.0042055 | 302.7683 | -0.91583 | 303.0735 | 0.99151 | -0.0029992 | 0.99215 | -0.0030011
271 | -0.052333 | 0.01332 | 0.010755 | 303.8021 | 303.7498 | 1.1651 | 0.0038188 | 303.7759 | -0.026167 | 303.7847 | 0.99481 | -8.57e-05 | 0.99545 | -8.57e-05
271.02 | 1.7793 | 0.013695 | 0.011615 | 303.8783 | 305.6576 | 1.0889 | 0.003569 | 304.768 | 0.88966 | 304.4714 | 0.99806 | 0.0029135 | 0.9987 | 0.0029154
271.04 | 4.0297 | 0.014258 | 0.01269 | 303.5948 | 307.6245 | 1.3724 | 0.0044982 | 305.6096 | 2.0148 | 304.938 | 1.0008 | 0.0065982 | 1.0015 | 0.0066024
271.06 | 5.5735 | 0.014821 | 0.013264 | 303.9148 | 309.4883 | 1.0524 | 0.0034494 | 306.7015 | 2.7867 | 305.7726 | 1.0044 | 0.0091261 | 1.005 | 0.009132
271.08 | 7.3266 | 0.015196 | 0.014053 | 303.7947 | 311.1213 | 1.1725 | 0.003843 | 307.458 | 3.6633 | 306.2369 | 1.0069 | 0.011997 | 1.0075 | 0.012004
271.1 | 8.5826 | 0.015196 | 0.014698 | 304.0239 | 312.6065 | 0.9433 | 0.0030918 | 308.3152 | 4.2913 | 306.8848 | 1.0097 | 0.014053 | 1.0103 | 0.014062
271.12 | 10.205 | 0.015571 | 0.015343 | 303.9338 | 314.1388 | 1.0334 | 0.0033871 | 309.0363 | 5.1025 | 307.3355 | 1.012 | 0.01671 | 1.0127 | 0.01672
271.14 | 11.7488 | 0.016134 | 0.015845 | 304.1576 | 315.9064 | 0.8096 | 0.0026536 | 310.032 | 5.8744 | 308.0739 | 1.0153 | 0.019238 | 1.016 | 0.01925
271.16 | 12.8216 | 0.016322 | 0.016347 | 304.1455 | 316.9671 | 0.8217 | 0.0026932 | 310.5563 | 6.4108 | 308.4194 | 1.017 | 0.020994 | 1.0177 | 0.021008
271.18 | 13.502 | 0.016697 | 0.016705 | 304.165 | 317.667 | 0.8022 | 0.0026293 | 310.916 | 6.751 | 308.6657 | 1.0182 | 0.022108 | 1.0189 | 0.022122
271.2 | 14.4178 | 0.016885 | 0.016992 | 304.3394 | 318.7572 | 0.6278 | 0.0020577 | 311.5483 | 7.2089 | 309.1453 | 1.0203 | 0.023608 | 1.0209 | 0.023623
271.22 | 15.0981 | 0.016885 | 0.017351 | 304.4623 | 319.5604 | 0.5049 | 0.0016549 | 312.0114 | 7.5491 | 309.495 | 1.0218 | 0.024722 | 1.0224 | 0.024738
271.24 | 15.3336 | 0.017072 | 0.017422 | 304.3627 | 319.6963 | 0.6045 | 0.0019813 | 312.0295 | 7.6668 | 309.4739 | 1.0218 | 0.025107 | 1.0225 | 0.025124
271.26 | 15.7261 | 0.01726 | 0.017494 | 304.4513 | 320.1774 | 0.5159 | 0.00169 | 312.3144 | 7.8631 | 309.6933 | 1.0228 | 0.02575 | 1.0234 | 0.025767
271.28 | 15.5691 | 0.01726 | 0.017494 | 304.5297 | 320.0988 | 0.4375 | 0.001434 | 312.3143 | 7.7846 | 309.7194 | 1.0228 | 0.025493 | 1.0234 | 0.025509
271.3 | 15.0981 | 0.01726 | 0.017351 | 304.9525 | 320.0506 | 0.0147 | 4.8181e-05 | 312.5016 | 7.5491 | 309.9852 | 1.0234 | 0.024722 | 1.024 | 0.024738
271.32 | 14.1561 | 0.01726 | 0.016849 | 305.1311 | 319.2872 | -0.1639 | -0.000537 | 312.2092 | 7.0781 | 309.8498 | 1.0224 | 0.023179 | 1.0231 | 0.023194
271.34 | 12.9001 | 0.01726 | 0.015988 | 305.4639 | 318.364 | -0.4967 | -0.00163 | 311.914 | 6.4501 | 309.7639 | 1.0215 | 0.021123 | 1.0221 | 0.021136
271.36 | 12.0105 | 0.017072 | 0.015558 | 305.7576 | 317.7681 | -0.7904 | -0.0025906 | 311.7628 | 6.0052 | 309.7611 | 1.021 | 0.019666 | 1.0216 | 0.019679
271.38 | 10.8853 | 0.016697 | 0.014913 | 305.7131 | 316.5984 | -0.7459 | -0.0024448 | 311.1557 | 5.4426 | 309.3415 | 1.019 | 0.017824 | 1.0196 | 0.017835
271.4 | 9.0013 | 0.016322 | 0.013909 | 305.8378 | 314.8391 | -0.8706 | -0.0028535 | 310.3385 | 4.5007 | 308.8382 | 1.0163 | 0.014739 | 1.017 | 0.014748
271.42 | 7.4051 | 0.015571 | 0.012905 | 305.8769 | 313.282 | -0.9097 | -0.0029817 | 309.5795 | 3.7026 | 308.3453 | 1.0138 | 0.012125 | 1.0145 | 0.012133
271.44 | 5.809 | 0.015571 | 0.011973 | 305.853 | 311.662 | -0.8858 | -0.0029033 | 308.7575 | 2.9045 | 307.7893 | 1.0111 | 0.0095117 | 1.0118 | 0.0095178
271.46 | 4.2128 | 0.015384 | 0.011041 | 306.2061 | 310.4189 | -1.2389 | -0.0040607 | 308.3125 | 2.1064 | 307.6104 | 1.0097 | 0.0068981 | 1.0103 | 0.0069026
271.48 | 2.2242 | 0.015009 | 0.010038 | 306.0504 | 308.2746 | -1.0832 | -0.0035503 | 307.1625 | 1.1121 | 306.7918 | 1.0059 | 0.0036419 | 1.0066 | 0.0036442
271.5 | 0.20933 | 0.014446 | 0.0089621 | 306.2374 | 306.4467 | -1.2702 | -0.0041633 | 306.3421 | 0.10467 | 306.3072 | 1.0032 | 0.000343 | 1.0039 | 0.000343
271.52 | -1.6223 | 0.014071 | 0.0078867 | 305.9294 | 304.3071 | -0.9622 | -0.0031537 | 305.1182 | -0.81116 | 305.3886 | 0.99921 | -0.0026564 | 0.99985 | -0.0026581
271.54 | -3.6633 | 0.01332 | 0.0068829 | 306.1939 | 302.5306 | -1.2267 | -0.0040207 | 304.3622 | -1.8317 | 304.9728 | 0.99673 | -0.0059984 | 0.99737 | -0.0060022
271.56 | -5.3641 | 0.01332 | 0.0058075 | 306.2821 | 300.918 | -1.3149 | -0.0043098 | 303.6 | -2.6821 | 304.4941 | 0.99424 | -0.0087833 | 0.99488 | -0.008789
271.58 | -7.0126 | 0.012945 | 0.0050905 | 306.2263 | 299.2137 | -1.2591 | -0.0041269 | 302.72 | -3.5063 | 303.8888 | 0.99136 | -0.011483 | 0.99199 | -0.01149
271.6 | -8.7658 | 0.01257 | 0.0041584 | 306.1295 | 297.3637 | -1.1623 | -0.0038096 | 301.7466 | -4.3829 | 303.2076 | 0.98817 | -0.014353 | 0.9888 | -0.014362
271.62 | -10.205 | 0.012007 | 0.0034415 | 306.079 | 295.874 | -1.1118 | -0.0036441 | 300.9765 | -5.1025 | 302.6773 | 0.98565 | -0.01671 | 0.98628 | -0.01672
271.64 | -11.1993 | 0.011632 | 0.0026528 | 305.4946 | 294.2953 | -0.5274 | -0.00173 | 299.895 | -5.5996 | 301.7615 | 0.9821 | -0.018338 | 0.98274 | -0.01835
271.66 | -12.2983 | 0.011256 | 0.001649 | 305.6678 | 293.3695 | -0.7006 | -0.0023 | 299.5187 | -6.1491 | 301.5684 | 0.98087 | -0.020137 | 0.9815 | -0.02015
271.68 | -13.4496 | 0.011256 | 0.00043018 | 305.8518 | 292.4022 | -0.8846 | -0.0028994 | 299.127 | -6.7248 | 301.3686 | 0.97959 | -0.022023 | 0.98022 | -0.022037
271.7 | -14.3654 | 0.010881 | -0.00043018 | 305.7743 | 291.4089 | -0.8071 | -0.0026454 | 298.5916 | -7.1827 | 300.9858 | 0.97784 | -0.023522 | 0.97846 | -0.023537
271.72 | -14.9934 | 0.010694 | -0.00078867 | 305.4385 | 290.4451 | -0.4713 | -0.0015447 | 297.9418 | -7.4967 | 300.4407 | 0.97571 | -0.02455 | 0.97634 | -0.024566
271.74 | -15.1766 | 0.010694 | -0.00071697 | 305.5098 | 290.3332 | -0.5426 | -0.0017784 | 297.9215 | -7.5883 | 300.4509 | 0.97564 | -0.02485 | 0.97627 | -0.024866
271.76 | -15.3336 | 0.010506 | -0.00057358 | 305.2552 | 289.9216 | -0.288 | -0.00094396 | 297.5884 | -7.6668 | 300.144 | 0.97455 | -0.025107 | 0.97518 | -0.025124
271.78 | -15.4906 | 0.010506 | -0.00043018 | 305.3777 | 289.8871 | -0.4105 | -0.0013455 | 297.6324 | -7.7453 | 300.2142 | 0.97469 | -0.025365 | 0.97532 | -0.025381
271.8 | -15.5168 | 0.010506 | 0.00043018 | 305.2671 | 289.7503 | -0.2999 | -0.00098296 | 297.5087 | -7.7584 | 300.0948 | 0.97429 | -0.025407 | 0.97492 | -0.025424
271.82 | -14.2608 | 0.010506 | 0.0022226 | 304.829 | 290.5682 | 0.1382 | 0.00045297 | 297.6986 | -7.1304 | 300.0754 | 0.97491 | -0.023351 | 0.97554 | -0.023366
271.84 | -12.6908 | 0.010694 | 0.0034415 | 304.2765 | 291.5857 | 0.6907 | 0.0022639 | 297.9311 | -6.3454 | 300.0462 | 0.97567 | -0.02078 | 0.9763 | -0.020793
271.86 | -11.9058 | 0.011069 | 0.004015 | 304.4066 | 292.5008 | 0.5606 | 0.0018374 | 298.4537 | -5.9529 | 300.438 | 0.97738 | -0.019495 | 0.97801 | -0.019507
271.88 | -10.7021 | 0.011069 | 0.0049471 | 304.2893 | 293.5872 | 0.6779 | 0.0022219 | 298.9382 | -5.3511 | 300.7219 | 0.97897 | -0.017524 | 0.9796 | -0.017535
271.9 | -8.8705 | 0.011632 | 0.0059509 | 304.0128 | 295.1423 | 0.9544 | 0.0031282 | 299.5776 | -4.4352 | 301.056 | 0.98106 | -0.014525 | 0.9817 | -0.014534
271.92 | -7.3005 | 0.012007 | 0.0068829 | 303.9649 | 296.6644 | 1.0023 | 0.0032852 | 300.3147 | -3.6502 | 301.5314 | 0.98348 | -0.011954 | 0.98411 | -0.011962
271.94 | -5.7828 | 0.012382 | 0.0077433 | 303.6724 | 297.8896 | 1.2948 | 0.0042439 | 300.781 | -2.8914 | 301.7448 | 0.98501 | -0.0094689 | 0.98564 | -0.0094749
271.96 | -3.9512 | 0.012945 | 0.0088187 | 303.825 | 299.8738 | 1.1422 | 0.0037437 | 301.8494 | -1.9756 | 302.5079 | 0.9885 | -0.0064697 | 0.98914 | -0.0064738
271.98 | -2.0933 | 0.012945 | 0.0098225 | 304.1215 | 302.0282 | 0.8457 | 0.0027719 | 303.0748 | -1.0467 | 303.4237 | 0.99252 | -0.0034276 | 0.99316 | -0.0034298
272 | -0.314 | 0.01332 | 0.010611 | 303.8532 | 303.5392 | 1.114 | 0.0036513 | 303.6962 | -0.157 | 303.7485 | 0.99455 | -0.000514 | 0.99519 | -0.000514
272.02 | 1.727 | 0.013883 | 0.011472 | 303.7833 | 305.5103 | 1.1839 | 0.0038804 | 304.6468 | 0.8635 | 304.359 | 0.99767 | 0.0028278 | 0.99831 | 0.0028296
272.04 | 3.6895 | 0.014446 | 0.012404 | 303.8132 | 307.5027 | 1.154 | 0.0037824 | 305.6579 | 1.8447 | 305.043 | 1.001 | 0.0060412 | 1.0016 | 0.0060451
272.06 | 5.338 | 0.014446 | 0.013192 | 303.8426 | 309.1806 | 1.1246 | 0.003686 | 306.5116 | 2.669 | 305.6219 | 1.0038 | 0.0087405 | 1.0044 | 0.0087461
272.08 | 7.1435 | 0.014821 | 0.013909 | 303.9058 | 311.0493 | 1.0614 | 0.0034789 | 307.4775 | 3.5717 | 306.287 | 1.0069 | 0.011697 | 1.0076 | 0.011704
272.1 | 8.635 | 0.015384 | 0.014626 | 303.9613 | 312.5963 | 1.0059 | 0.003297 | 308.2788 | 4.3175 | 306.8396 | 1.0096 | 0.014139 | 1.0102 | 0.014148
272.12 | 10.3096 | 0.015759 | 0.0152 | 303.9723 | 314.2819 | 0.9949 | 0.0032609 | 309.1271 | 5.1548 | 307.4088 | 1.0123 | 0.016881 | 1.013 | 0.016892
272.14 | 11.3825 | 0.016134 | 0.015845 | 304.1235 | 315.506 | 0.8437 | 0.0027653 | 309.8147 | 5.6912 | 307.9177 | 1.0146 | 0.018638 | 1.0152 | 0.01865
272.16 | 12.6123 | 0.016134 | 0.016275 | 304.0806 | 316.6929 | 0.8866 | 0.002906 | 310.3867 | 6.3061 | 308.2847 | 1.0165 | 0.020652 | 1.0171 | 0.020665
272.18 | 13.3973 | 0.016509 | 0.016562 | 304.4807 | 317.878 | 0.4865 | 0.0015946 | 311.1793 | 6.6986 | 308.9465 | 1.0191 | 0.021937 | 1.0197 | 0.021951
272.2 | 13.9206 | 0.016885 | 0.016992 | 304.2556 | 318.1762 | 0.7116 | 0.0023324 | 311.2159 | 6.9603 | 308.8958 | 1.0192 | 0.022794 | 1.0198 | 0.022808
272.22 | 14.9411 | 0.017072 | 0.017351 | 304.6814 | 319.6225 | 0.2858 | 0.00093675 | 312.152 | 7.4706 | 309.6618 | 1.0222 | 0.024465 | 1.0229 | 0.024481
272.24 | 15.4383 | 0.01726 | 0.017494 | 304.4307 | 319.869 | 0.5365 | 0.0017585 | 312.1498 | 7.7191 | 309.5768 | 1.0222 | 0.025279 | 1.0229 | 0.025295
272.26 | 15.3336 | 0.01726 | 0.017494 | 304.523 | 319.8566 | 0.4442 | 0.0014559 | 312.1898 | 7.6668 | 309.6342 | 1.0224 | 0.025107 | 1.023 | 0.025124
272.28 | 15.0981 | 0.01726 | 0.017494 | 304.7023 | 319.8004 | 0.2649 | 0.00086825 | 312.2514 | 7.5491 | 309.735 | 1.0226 | 0.024722 | 1.0232 | 0.024738
272.3 | 15.0196 | 0.01726 | 0.017207 | 304.6846 | 319.7042 | 0.2826 | 0.00092626 | 312.1944 | 7.5098 | 309.6911 | 1.0224 | 0.024593 | 1.023 | 0.024609
272.32 | 13.7636 | 0.01726 | 0.016705 | 305.062 | 318.8256 | -0.0948 | -0.000311 | 311.9438 | 6.8818 | 309.6499 | 1.0216 | 0.022537 | 1.0222 | 0.022551
272.34 | 12.4815 | 0.017072 | 0.015988 | 305.5166 | 317.9981 | -0.5494 | -0.0018007 | 311.7573 | 6.2407 | 309.6771 | 1.021 | 0.020437 | 1.0216 | 0.02045
272.36 | 11.618 | 0.016697 | 0.015487 | 305.5381 | 317.1561 | -0.5709 | -0.0018712 | 311.3471 | 5.809 | 309.4108 | 1.0196 | 0.019023 | 1.0203 | 0.019036
272.38 | 10.3358 | 0.016697 | 0.014626 | 305.8843 | 316.2201 | -0.9171 | -0.0030059 | 311.0522 | 5.1679 | 309.3296 | 1.0186 | 0.016924 | 1.0193 | 0.016935
272.4 | 8.7135 | 0.016322 | 0.013766 | 305.7063 | 314.4198 | -0.7391 | -0.0024225 | 310.063 | 4.3567 | 308.6108 | 1.0154 | 0.014268 | 1.0161 | 0.014277
272.42 | 7.1173 | 0.015947 | 0.012834 | 306.0167 | 313.134 | -1.0495 | -0.0034399 | 309.5754 | 3.5587 | 308.3891 | 1.0138 | 0.011654 | 1.0145 | 0.011661
272.44 | 5.5735 | 0.015571 | 0.011973 | 305.8892 | 311.4627 | -0.922 | -0.003022 | 308.6759 | 2.7867 | 307.747 | 1.0109 | 0.0091261 | 1.0115 | 0.009132
272.46 | 3.5848 | 0.015009 | 0.010898 | 305.9523 | 309.5371 | -0.9851 | -0.0032288 | 307.7447 | 1.7924 | 307.1472 | 1.0078 | 0.0058698 | 1.0085 | 0.0058736
272.48 | 1.9102 | 0.015009 | 0.0099659 | 306.0876 | 307.9978 | -1.1204 | -0.0036723 | 307.0427 | 0.95508 | 306.7243 | 1.0055 | 0.0031277 | 1.0062 | 0.0031297
272.5 | -0.026167 | 0.014633 | 0.0088187 | 306.0405 | 306.0143 | -1.0733 | -0.0035179 | 306.0274 | -0.013083 | 306.0318 | 1.0022 | -4.2846e-05 | 1.0028 | -4.2873e-05
272.52 | -1.8317 | 0.014071 | 0.0077433 | 305.9798 | 304.1481 | -1.0126 | -0.0033189 | 305.064 | -0.91583 | 305.3692 | 0.99903 | -0.0029992 | 0.99967 | -0.0030011
272.54 | -3.5848 | 0.013508 | 0.0067395 | 306.082 | 302.4972 | -1.1148 | -0.0036539 | 304.2896 | -1.7924 | 304.8871 | 0.9965 | -0.0058698 | 0.99714 | -0.0058736
272.56 | -5.4165 | 0.013508 | 0.0058075 | 306.2394 | 300.8229 | -1.2722 | -0.0041698 | 303.5312 | -2.7082 | 304.4339 | 0.99401 | -0.008869 | 0.99465 | -0.0088747
272.58 | -7.1435 | 0.012757 | 0.00495 | 305.9657 | 298.8222 | -0.9985 | -0.0032727 | 302.394 | -3.5717 | 303.5845 | 0.99029 | -0.011697 | 0.99092 | -0.011704
272.6 | -8.5826 | 0.01257 | 0.0041584 | 306.0421 | 297.4595 | -1.0749 | -0.0035231 | 301.7508 | -4.2913 | 303.1812 | 0.98818 | -0.014053 | 0.98882 | -0.014062
272.62 | -10.1003 | 0.012194 | 0.0032981 | 305.6769 | 295.5766 | -0.7097 | -0.0023261 | 300.6268 | -5.0501 | 302.3101 | 0.9845 | -0.016538 | 0.98513 | -0.016549
272.64 | -11.3563 | 0.011819 | 0.0024377 | 305.8146 | 294.4583 | -0.8474 | -0.0027775 | 300.1365 | -5.6781 | 302.0292 | 0.98289 | -0.018595 | 0.98353 | -0.018607
272.66 | -12.2983 | 0.011444 | 0.001649 | 305.6899 | 293.3916 | -0.7227 | -0.0023687 | 299.5408 | -6.1491 | 301.5905 | 0.98094 | -0.020137 | 0.98157 | -0.02015
272.68 | -13.2141 | 0.011444 | 0.00057358 | 305.6237 | 292.4096 | -0.6565 | -0.0021518 | 299.0166 | -6.6071 | 301.219 | 0.97923 | -0.021637 | 0.97986 | -0.021651
272.7 | -14.0776 | 0.010881 | -0.00043018 | 305.7601 | 291.6825 | -0.7929 | -0.0025988 | 298.7213 | -7.0388 | 301.0676 | 0.97826 | -0.023051 | 0.97889 | -0.023066
272.72 | -14.7056 | 0.010881 | -0.00093206 | 305.576 | 290.8704 | -0.6088 | -0.002 | 298.2232 | -7.3528 | 300.6741 | 0.97663 | -0.024079 | 0.97726 | -0.024095
272.74 | -14.9673 | 0.010694 | -0.00093206 | 305.3717 | 290.4044 | -0.4045 | -0.00133 | 297.8881 | -7.4836 | 300.3826 | 0.97553 | -0.024508 | 0.97616 | -0.024523
272.76 | -15.0719 | 0.010506 | -0.00071697 | 305.1036 | 290.0317 | -0.1364 | -0.000447 | 297.5676 | -7.536 | 300.0796 | 0.97448 | -0.024679 | 0.97511 | -0.024695
272.78 | -15.2289 | 0.010506 | -0.00043018 | 305.4146 | 290.1857 | -0.4474 | -0.0014664 | 297.8001 | -7.6145 | 300.3383 | 0.97524 | -0.024936 | 0.97587 | -0.024952
272.8 | -15.4383 | 0.010506 | 0.00014339 | 305.4499 | 290.0116 | -0.4827 | -0.0015821 | 297.7308 | -7.7191 | 300.3038 | 0.97502 | -0.025279 | 0.97564 | -0.025295
272.82 | -14.2608 | 0.010506 | 0.0020792 | 304.7243 | 290.4635 | 0.2429 | 0.00079614 | 297.5939 | -7.1304 | 299.9707 | 0.97457 | -0.023351 | 0.9752 | -0.023366
272.84 | -12.2983 | 0.010694 | 0.0035849 | 304.4086 | 292.1103 | 0.5586 | 0.0018309 | 298.2595 | -6.1491 | 300.3092 | 0.97675 | -0.020137 | 0.97738 | -0.02015
272.86 | -11.8011 | 0.010881 | 0.004015 | 304.3803 | 292.5792 | 0.5869 | 0.00192 | 298.4797 | -5.9006 | 300.4466 | 0.97747 | -0.019323 | 0.9781 | -0.019336
272.88 | -10.362 | 0.011069 | 0.0048754 | 304.1674 | 293.8054 | 0.7998 | 0.0026215 | 298.9864 | -5.181 | 300.7134 | 0.97913 | -0.016967 | 0.97976 | -0.016978
272.9 | -8.6873 | 0.011819 | 0.0058792 | 303.848 | 295.1607 | 1.1192 | 0.00367 | 299.5043 | -4.3437 | 300.9522 | 0.98082 | -0.014225 | 0.98146 | -0.014234
272.92 | -7.2481 | 0.011819 | 0.0068829 | 303.9631 | 296.715 | 1.0041 | 0.0032911 | 300.339 | -3.6241 | 301.5471 | 0.98356 | -0.011868 | 0.98419 | -0.011876
272.94 | -5.495 | 0.012194 | 0.0078867 | 303.8489 | 298.3539 | 1.1183 | 0.0036654 | 301.1014 | -2.7475 | 302.0172 | 0.98605 | -0.0089976 | 0.98669 | -0.0090033
272.96 | -3.5325 | 0.01257 | 0.008747 | 303.7264 | 300.1939 | 1.2408 | 0.0040669 | 301.9602 | -1.7662 | 302.5489 | 0.98887 | -0.0057841 | 0.9895 | -0.0057879
272.98 | -1.884 | 0.012945 | 0.0098225 | 303.7877 | 301.9037 | 1.1795 | 0.003866 | 302.8457 | -0.942 | 303.1597 | 0.99177 | -0.0030849 | 0.9924 | -0.0030869
273 | 0.0785 | 0.01332 | 0.010683 | 303.9645 | 304.043 | 1.0027 | 0.0032865 | 304.0037 | 0.03925 | 303.9907 | 0.99556 | 0.000129 | 0.9962 | 0.000129
273.02 | 1.9887 | 0.013883 | 0.011543 | 303.59 | 305.5787 | 1.3772 | 0.004514 | 304.5843 | 0.99433 | 304.2529 | 0.99746 | 0.0032563 | 0.9981 | 0.0032584
273.04 | 4.0297 | 0.014633 | 0.012475 | 303.8432 | 307.8729 | 1.124 | 0.0036841 | 305.858 | 2.0148 | 305.1864 | 1.0016 | 0.0065982 | 1.0023 | 0.0066024
273.06 | 5.5735 | 0.014633 | 0.013192 | 303.7234 | 309.2969 | 1.2438 | 0.0040767 | 306.5101 | 2.7867 | 305.5812 | 1.0038 | 0.0091261 | 1.0044 | 0.009132
273.08 | 7.4575 | 0.015196 | 0.013909 | 303.7203 | 311.1778 | 1.2469 | 0.0040869 | 307.449 | 3.7287 | 306.2061 | 1.0068 | 0.012211 | 1.0075 | 0.012219
273.1 | 8.8443 | 0.015571 | 0.01477 | 303.8697 | 312.714 | 1.0975 | 0.0035972 | 308.2919 | 4.4222 | 306.8178 | 1.0096 | 0.014482 | 1.0103 | 0.014491
273.12 | 10.4405 | 0.015947 | 0.015343 | 304.0352 | 314.4757 | 0.932 | 0.0030548 | 309.2554 | 5.2202 | 307.5154 | 1.0128 | 0.017095 | 1.0134 | 0.017106
273.14 | 11.775 | 0.015947 | 0.015845 | 303.9374 | 315.7124 | 1.0298 | 0.0033753 | 309.8249 | 5.8875 | 307.8624 | 1.0146 | 0.01928 | 1.0153 | 0.019293
273.16 | 12.8216 | 0.016322 | 0.016275 | 304.25 | 317.0716 | 0.7172 | 0.0023507 | 310.6608 | 6.4108 | 308.5239 | 1.0174 | 0.020994 | 1.018 | 0.021008
273.18 | 13.7636 | 0.016697 | 0.016562 | 304.3799 | 318.1435 | 0.5873 | 0.001925 | 311.2617 | 6.8818 | 308.9678 | 1.0193 | 0.022537 | 1.02 | 0.022551
273.2 | 14.6009 | 0.016885 | 0.016992 | 304.085 | 318.6859 | 0.8822 | 0.0028915 | 311.3855 | 7.3005 | 308.952 | 1.0197 | 0.023908 | 1.0204 | 0.023923
273.22 | 15.0458 | 0.017072 | 0.017351 | 304.2905 | 319.3363 | 0.6767 | 0.002218 | 311.8134 | 7.5229 | 309.3058 | 1.0211 | 0.024636 | 1.0218 | 0.024652
273.24 | 15.5168 | 0.01726 | 0.017422 | 304.4936 | 320.0104 | 0.4736 | 0.0015523 | 312.252 | 7.7584 | 309.6659 | 1.0226 | 0.025407 | 1.0232 | 0.025424
273.26 | 15.4906 | 0.01726 | 0.017494 | 304.7261 | 320.2167 | 0.2411 | 0.00079 | 312.4714 | 7.7453 | 309.8896 | 1.0233 | 0.025365 | 1.0239 | 0.025381
273.28 | 15.6214 | 0.017447 | 0.017494 | 304.7506 | 320.372 | 0.2166 | 0.00070994 | 312.5613 | 7.8107 | 309.9577 | 1.0236 | 0.025579 | 1.0242 | 0.025595
273.3 | 15.0458 | 0.017447 | 0.017351 | 305.0546 | 320.1004 | -0.0874 | -0.000286 | 312.5775 | 7.5229 | 310.0699 | 1.0236 | 0.024636 | 1.0243 | 0.024652
273.32 | 14.1561 | 0.017447 | 0.016777 | 304.1604 | 318.3165 | -0.1932 | -0.000633 | 311.2385 | 7.0781 | 308.8791 | 1.0193 | 0.023179 | 1.0199 | 0.023194
273.34 | 12.7693 | 0.01726 | 0.015988 | 305.4702 | 318.2395 | -0.503 | -0.00165 | 311.8548 | 6.3846 | 309.7266 | 1.0213 | 0.020909 | 1.0219 | 0.020922
273.36 | 11.6965 | 0.016885 | 0.015487 | 305.571 | 317.2675 | -0.6038 | -0.00198 | 311.4192 | 5.8482 | 309.4698 | 1.0198 | 0.019152 | 1.0205 | 0.019164
273.38 | 10.7021 | 0.016509 | 0.014913 | 305.8769 | 316.579 | -0.9097 | -0.0029817 | 311.228 | 5.3511 | 309.4443 | 1.0192 | 0.017524 | 1.0199 | 0.017535
273.4 | 9.0275 | 0.016509 | 0.013909 | 305.8311 | 314.8586 | -0.8639 | -0.0028315 | 310.3448 | 4.5137 | 308.8403 | 1.0163 | 0.014782 | 1.017 | 0.014791
273.42 | 7.1958 | 0.016134 | 0.012905 | 305.9395 | 313.1353 | -0.9723 | -0.0031868 | 309.5374 | 3.5979 | 308.3381 | 1.0137 | 0.011783 | 1.0143 | 0.01179
273.44 | 5.4165 | 0.015759 | 0.011973 | 305.9645 | 311.381 | -0.9973 | -0.0032688 | 308.6727 | 2.7082 | 307.77 | 1.0108 | 0.008869 | 1.0115 | 0.0088747
273.46 | 3.7942 | 0.015196 | 0.010898 | 305.981 | 309.7752 | -1.0138 | -0.0033229 | 307.8781 | 1.8971 | 307.2457 | 1.0082 | 0.0062126 | 1.0089 | 0.0062166
273.48 | 1.9625 | 0.015196 | 0.0099659 | 306.0409 | 308.0034 | -1.0737 | -0.0035192 | 307.0221 | 0.98125 | 306.6951 | 1.0054 | 0.0032134 | 1.0061 | 0.0032155
273.5 | 0.18317 | 0.014821 | 0.0088187 | 306.3731 | 306.5563 | -1.4059 | -0.004608 | 306.4647 | 0.091583 | 306.4342 | 1.0036 | 0.0003 | 1.0043 | 0.0003
273.52 | -1.9625 | 0.014258 | 0.0077433 | 305.9699 | 304.0074 | -1.0027 | -0.0032865 | 304.9887 | -0.98125 | 305.3157 | 0.99878 | -0.0032134 | 0.99943 | -0.0032155
273.54 | -3.6633 | 0.013695 | 0.0068829 | 306.0876 | 302.4243 | -1.1204 | -0.0036723 | 304.2559 | -1.8317 | 304.8665 | 0.99639 | -0.0059984 | 0.99703 | -0.0060022
273.56 | -5.6258 | 0.01332 | 0.00581 | 306.2263 | 300.6005 | -1.2591 | -0.0041269 | 303.4134 | -2.8129 | 304.351 | 0.99363 | -0.0092118 | 0.99427 | -0.0092177
273.58 | -7.065 | 0.012757 | 0.0050905 | 306.0355 | 298.9705 | -1.0683 | -0.0035015 | 302.503 | -3.5325 | 303.6805 | 0.99064 | -0.011568 | 0.99128 | -0.011576
273.6 | -8.478 | 0.012757 | 0.0043018 | 306.066 | 297.588 | -1.0988 | -0.0036015 | 301.827 | -4.239 | 303.24 | 0.98843 | -0.013882 | 0.98907 | -0.013891
273.62 | -10.2311 | 0.012382 | 0.0034415 | 306.0862 | 295.8551 | -1.119 | -0.0036677 | 300.9706 | -5.1156 | 302.6758 | 0.98563 | -0.016753 | 0.98626 | -0.016763
273.64 | -11.461 | 0.012007 | 0.0025094 | 306.0728 | 294.6118 | -1.1056 | -0.0036238 | 300.3423 | -5.7305 | 302.2525 | 0.98357 | -0.018766 | 0.9842 | -0.018778
273.66 | -12.5076 | 0.011632 | 0.0017924 | 305.7559 | 293.2483 | -0.7887 | -0.0025851 | 299.5021 | -6.2538 | 301.5867 | 0.98082 | -0.02048 | 0.98145 | -0.020493
273.68 | -13.5543 | 0.011069 | 0.00071697 | 305.7907 | 292.2364 | -0.8235 | -0.0026991 | 299.0136 | -6.7771 | 301.2726 | 0.97922 | -0.022194 | 0.97985 | -0.022208
273.7 | -14.2608 | 0.011069 | -0.00028679 | 305.7755 | 291.5147 | -0.8083 | -0.0026493 | 298.6451 | -7.1304 | 301.0219 | 0.97801 | -0.023351 | 0.97864 | -0.023366
273.72 | -14.8888 | 0.010881 | -0.00086037 | 305.8121 | 290.9233 | -0.8449 | -0.0027693 | 298.3677 | -7.4444 | 300.8492 | 0.9771 | -0.024379 | 0.97773 | -0.024395
273.74 | -15.2551 | 0.010881 | -0.00071697 | 305.2436 | 289.9885 | -0.2764 | -0.000906 | 297.616 | -7.6276 | 300.1586 | 0.97464 | -0.024979 | 0.97527 | -0.024995
273.76 | -15.3859 | 0.010694 | -0.00057358 | 305.3741 | 289.9882 | -0.4069 | -0.00133 | 297.6811 | -7.693 | 300.2455 | 0.97485 | -0.025193 | 0.97548 | -0.025209
273.78 | -15.5168 | 0.010694 | -0.00028679 | 305.3557 | 289.8389 | -0.3885 | -0.0012734 | 297.5973 | -7.7584 | 300.1834 | 0.97458 | -0.025407 | 0.97521 | -0.025424
273.8 | -15.5953 | 0.010694 | 0.00057358 | 305.2518 | 289.6565 | -0.2846 | -0.000933 | 297.4542 | -7.7976 | 300.0534 | 0.97411 | -0.025536 | 0.97474 | -0.025552
273.82 | -13.9991 | 0.010694 | 0.002366 | 304.7121 | 290.713 | 0.2551 | 0.00083612 | 297.7125 | -6.9996 | 300.0457 | 0.97496 | -0.022922 | 0.97558 | -0.022937
273.84 | -12.5338 | 0.010881 | 0.0034415 | 304.5738 | 292.04 | 0.3934 | 0.00129 | 298.3069 | -6.2669 | 300.3959 | 0.9769 | -0.020523 | 0.97753 | -0.020536
273.86 | -12.2721 | 0.011069 | 0.0038716 | 304.4325 | 292.1604 | 0.5347 | 0.0017526 | 298.2964 | -6.1361 | 300.3418 | 0.97687 | -0.020095 | 0.9775 | -0.020107
273.88 | -10.5975 | 0.011444 | 0.0048754 | 304.3743 | 293.7768 | 0.5929 | 0.0019433 | 299.0756 | -5.2987 | 300.8418 | 0.97942 | -0.017352 | 0.98005 | -0.017364
273.9 | -9.1583 | 0.011819 | 0.0059509 | 304.2195 | 295.0612 | 0.7477 | 0.0024507 | 299.6404 | -4.5791 | 301.1667 | 0.98127 | -0.014996 | 0.9819 | -0.015006
273.92 | -7.4575 | 0.011819 | 0.0068829 | 304.1729 | 296.7154 | 0.7943 | 0.0026034 | 300.4442 | -3.7287 | 301.6871 | 0.9839 | -0.012211 | 0.98454 | -0.012219
273.94 | -5.9136 | 0.012194 | 0.0077433 | 304.1772 | 298.2636 | 0.79 | 0.0025893 | 301.2204 | -2.9568 | 302.206 | 0.98644 | -0.0096831 | 0.98708 | -0.0096893
273.96 | -3.925 | 0.01257 | 0.0088187 | 303.9484 | 300.0234 | 1.0188 | 0.0033393 | 301.9859 | -1.9625 | 302.6401 | 0.98895 | -0.0064268 | 0.98959 | -0.006431
273.98 | -2.3288 | 0.013132 | 0.0096791 | 304.0793 | 301.7505 | 0.8879 | 0.0029102 | 302.9149 | -1.1644 | 303.303 | 0.99199 | -0.0038132 | 0.99263 | -0.0038157
274 | -0.3925 | 0.013695 | 0.010611 | 304.0603 | 303.6678 | 0.9069 | 0.0029725 | 303.8641 | -0.19625 | 303.9295 | 0.9951 | -0.000643 | 0.99574 | -0.000643
274.02 | 1.6747 | 0.013695 | 0.011615 | 303.8458 | 305.5205 | 1.1214 | 0.0036755 | 304.6831 | 0.83733 | 304.404 | 0.99778 | 0.0027421 | 0.99843 | 0.0027439
274.04 | 3.4802 | 0.014071 | 0.012404 | 303.9136 | 307.3938 | 1.0536 | 0.0034533 | 305.6537 | 1.7401 | 305.0737 | 1.001 | 0.0056984 | 1.0016 | 0.0057021
274.06 | 5.2333 | 0.014633 | 0.013264 | 304.1093 | 309.3426 | 0.8579 | 0.0028119 | 306.726 | 2.6167 | 305.8537 | 1.0045 | 0.0085691 | 1.0051 | 0.0085746
274.08 | 6.8556 | 0.015196 | 0.013909 | 303.7277 | 310.5833 | 1.2395 | 0.0040626 | 307.1555 | 3.4278 | 306.0129 | 1.0059 | 0.011226 | 1.0065 | 0.011233
274.1 | 8.7135 | 0.015571 | 0.014626 | 303.7716 | 312.4851 | 1.1956 | 0.0039187 | 308.1283 | 4.3567 | 306.6761 | 1.0091 | 0.014268 | 1.0097 | 0.014277
274.12 | 9.9171 | 0.015947 | 0.015271 | 304.2532 | 314.1703 | 0.714 | 0.0023402 | 309.2118 | 4.9586 | 307.5589 | 1.0126 | 0.016238 | 1.0133 | 0.016249
274.14 | 11.1731 | 0.016322 | 0.015845 | 304.2661 | 315.4392 | 0.7011 | 0.0023 | 309.8527 | 5.5866 | 307.9905 | 1.0147 | 0.018295 | 1.0154 | 0.018307
274.16 | 12.3768 | 0.016697 | 0.016275 | 304.0599 | 316.4367 | 0.9073 | 0.0029738 | 310.2483 | 6.1884 | 308.1855 | 1.016 | 0.020266 | 1.0167 | 0.020279
274.18 | 13.5805 | 0.016697 | 0.016705 | 304.1248 | 317.7053 | 0.8424 | 0.0027611 | 310.915 | 6.7902 | 308.6516 | 1.0182 | 0.022237 | 1.0188 | 0.022251
274.2 | 14.3131 | 0.017072 | 0.016992 | 304.4611 | 318.7742 | 0.5061 | 0.0016588 | 311.6177 | 7.1566 | 309.2321 | 1.0205 | 0.023436 | 1.0212 | 0.023452
274.22 | 15.1243 | 0.01726 | 0.017351 | 304.5038 | 319.6281 | 0.4634 | 0.0015189 | 312.0659 | 7.5621 | 309.5452 | 1.022 | 0.024765 | 1.0226 | 0.024781
274.24 | 15.4121 | 0.017447 | 0.017494 | 304.3878 | 319.7999 | 0.5794 | 0.0018991 | 312.0939 | 7.7061 | 309.5252 | 1.0221 | 0.025236 | 1.0227 | 0.025252
274.26 | 15.4644 | 0.017447 | 0.017494 | 304.8216 | 320.286 | 0.1456 | 0.00047722 | 312.5538 | 7.7322 | 309.9764 | 1.0236 | 0.025322 | 1.0242 | 0.025338
274.28 | 15.5168 | 0.017447 | 0.017494 | 304.863 | 320.3798 | 0.1042 | 0.000342 | 312.6214 | 7.7584 | 310.0353 | 1.0238 | 0.025407 | 1.0244 | 0.025424
274.3 | 15.0981 | 0.017447 | 0.017351 | 304.6698 | 319.7679 | 0.2974 | 0.00097477 | 312.2189 | 7.5491 | 309.7025 | 1.0225 | 0.024722 | 1.0231 | 0.024738
274.32 | 14.3916 | 0.017447 | 0.016705 | 305.2687 | 319.6603 | -0.3015 | -0.00098821 | 312.4645 | 7.1958 | 310.0659 | 1.0233 | 0.023565 | 1.0239 | 0.02358
274.34 | 12.7693 | 0.017447 | 0.016132 | 305.6464 | 318.4157 | -0.6792 | -0.0022262 | 312.031 | 6.3846 | 309.9028 | 1.0218 | 0.020909 | 1.0225 | 0.020922
274.36 | 11.8273 | 0.01726 | 0.015558 | 305.6323 | 317.4596 | -0.6651 | -0.00218 | 311.5459 | 5.9136 | 309.5747 | 1.0203 | 0.019366 | 1.0209 | 0.019379
274.38 | 10.7545 | 0.016885 | 0.01477 | 305.7362 | 316.4907 | -0.769 | -0.0025205 | 311.1134 | 5.3772 | 309.321 | 1.0188 | 0.017609 | 1.0195 | 0.017621
274.4 | 8.949 | 0.016509 | 0.013909 | 306.0856 | 315.0346 | -1.1184 | -0.0036657 | 310.5601 | 4.4745 | 309.0686 | 1.017 | 0.014653 | 1.0177 | 0.014663
274.42 | 7.5621 | 0.016134 | 0.012905 | 306.0367 | 313.5988 | -1.0695 | -0.0035054 | 309.8178 | 3.7811 | 308.5574 | 1.0146 | 0.012382 | 1.0153 | 0.01239
274.44 | 5.7828 | 0.015571 | 0.011973 | 306.3892 | 312.172 | -1.422 | -0.0046608 | 309.2806 | 2.8914 | 308.3168 | 1.0128 | 0.0094689 | 1.0135 | 0.0094749
274.46 | 4.2913 | 0.015571 | 0.011041 | 306.0906 | 310.3819 | -1.1234 | -0.0036821 | 308.2363 | 2.1457 | 307.521 | 1.0094 | 0.0070267 | 1.0101 | 0.0070312
274.48 | 2.1195 | 0.015196 | 0.0098225 | 305.9798 | 308.0993 | -1.0126 | -0.0033189 | 307.0395 | 1.0597 | 306.6863 | 1.0055 | 0.0034705 | 1.0061 | 0.0034727
274.5 | 0.26167 | 0.014633 | 0.0089621 | 306.3395 | 306.6012 | -1.3723 | -0.0044979 | 306.4703 | 0.13083 | 306.4267 | 1.0036 | 0.000428 | 1.0043 | 0.000429
274.52 | -1.6747 | 0.014071 | 0.0077433 | 306.3665 | 304.6918 | -1.3993 | -0.0045864 | 305.5292 | -0.83733 | 305.8083 | 1.0006 | -0.0027421 | 1.0012 | -0.0027439
274.54 | -3.5325 | 0.013695 | 0.0067395 | 306.5445 | 303.012 | -1.5773 | -0.0051698 | 304.7783 | -1.7662 | 305.367 | 0.9981 | -0.0057841 | 0.99874 | -0.0057879
274.56 | -5.338 | 0.013132 | 0.0058075 | 306.0778 | 300.7398 | -1.1106 | -0.0036401 | 303.4088 | -2.669 | 304.2985 | 0.99361 | -0.0087405 | 0.99425 | -0.0087461
274.58 | -6.6986 | 0.013132 | 0.0050905 | 306.2711 | 299.5725 | -1.3039 | -0.0042737 | 302.9218 | -3.3493 | 304.0382 | 0.99202 | -0.010968 | 0.99265 | -0.010975
274.6 | -8.2425 | 0.012757 | 0.0041584 | 306.0991 | 297.8566 | -1.1319 | -0.00371 | 301.9779 | -4.1212 | 303.3516 | 0.98893 | -0.013496 | 0.98956 | -0.013505
274.62 | -10.048 | 0.012194 | 0.0034415 | 306.0343 | 295.9863 | -1.0671 | -0.0034976 | 301.0103 | -5.024 | 302.685 | 0.98576 | -0.016453 | 0.98639 | -0.016463
274.64 | -11.147 | 0.011632 | 0.0026528 | 306.173 | 295.026 | -1.2058 | -0.0039522 | 300.5995 | -5.5735 | 302.4573 | 0.98441 | -0.018252 | 0.98504 | -0.018264
274.66 | -12.1675 | 0.011632 | 0.001649 | 305.7625 | 293.595 | -0.7953 | -0.0026067 | 299.6788 | -6.0837 | 301.7067 | 0.9814 | -0.019923 | 0.98203 | -0.019936
274.68 | -13.2926 | 0.011256 | 0.00057358 | 305.6066 | 292.314 | -0.6394 | -0.0020957 | 298.9603 | -6.6463 | 301.1757 | 0.97904 | -0.021766 | 0.97967 | -0.02178
274.7 | -14.0253 | 0.011256 | -0.00014339 | 305.5349 | 291.5096 | -0.5677 | -0.0018607 | 298.5223 | -7.0126 | 300.8598 | 0.97761 | -0.022965 | 0.97824 | -0.02298
274.72 | -14.5486 | 0.010881 | -0.00057358 | 305.6121 | 291.0635 | -0.6449 | -0.0021137 | 298.3378 | -7.2743 | 300.7626 | 0.977 | -0.023822 | 0.97763 | -0.023837
274.74 | -14.8626 | 0.010881 | -0.00057358 | 305.4078 | 290.5452 | -0.4406 | -0.0014441 | 297.9765 | -7.4313 | 300.4536 | 0.97582 | -0.024336 | 0.97645 | -0.024352
274.76 | -14.8626 | 0.010694 | -0.00043018 | 305.4605 | 290.5979 | -0.4933 | -0.0016169 | 298.0292 | -7.4313 | 300.5063 | 0.97599 | -0.024336 | 0.97662 | -0.024352
274.78 | -15.0196 | 0.010694 | -0.00028679 | 305.4094 | 290.3898 | -0.4422 | -0.0014494 | 297.8996 | -7.5098 | 300.4029 | 0.97557 | -0.024593 | 0.9762 | -0.024609
274.8 | -15.2551 | 0.010694 | 0.00028679 | 305.2506 | 289.9955 | -0.2834 | -0.000929 | 297.623 | -7.6276 | 300.1656 | 0.97466 | -0.024979 | 0.97529 | -0.024995
274.82 | -14.1299 | 0.010694 | 0.0019358 | 304.7372 | 290.6073 | 0.23 | 0.00075386 | 297.6722 | -7.065 | 300.0272 | 0.97482 | -0.023137 | 0.97545 | -0.023151
274.84 | -12.2983 | 0.010881 | 0.0034415 | 304.5267 | 292.2284 | 0.4405 | 0.00144 | 298.3776 | -6.1491 | 300.4273 | 0.97713 | -0.020137 | 0.97776 | -0.02015
274.86 | -11.5656 | 0.011256 | 0.004015 | 304.5701 | 293.0045 | 0.3971 | 0.0013015 | 298.7873 | -5.7828 | 300.7149 | 0.97848 | -0.018938 | 0.97911 | -0.01895
274.88 | -10.205 | 0.011256 | 0.0049471 | 304.4238 | 294.2188 | 0.5434 | 0.00178 | 299.3213 | -5.1025 | 301.0221 | 0.98023 | -0.01671 | 0.98086 | -0.01672
274.9 | -8.635 | 0.011444 | 0.0059509 | 304.3564 | 295.7214 | 0.6108 | 0.002002 | 300.0389 | -4.3175 | 301.4781 | 0.98258 | -0.014139 | 0.98321 | -0.014148
274.92 | -7.4313 | 0.012007 | 0.0068829 | 304.3284 | 296.8971 | 0.6388 | 0.0020938 | 300.6127 | -3.7157 | 301.8513 | 0.98445 | -0.012168 | 0.98509 | -0.012176
274.94 | -5.4688 | 0.012382 | 0.0078867 | 303.9026 | 298.4338 | 1.0646 | 0.0034894 | 301.1682 | -2.7344 | 302.0797 | 0.98627 | -0.0089547 | 0.98691 | -0.0089605
274.96 | -3.7942 | 0.012757 | 0.0088187 | 304.1646 | 300.3704 | 0.8026 | 0.0026306 | 302.2675 | -1.8971 | 302.8999 | 0.98987 | -0.0062126 | 0.99051 | -0.0062166
274.98 | -2.1718 | 0.01332 | 0.0096791 | 304.1572 | 301.9854 | 0.81 | 0.0026549 | 303.0713 | -1.0859 | 303.4333 | 0.99251 | -0.0035562 | 0.99314 | -0.0035585
275 | -0.13083 | 0.01332 | 0.010611 | 303.9308 | 303.8 | 1.0364 | 0.0033969 | 303.8654 | -0.065416 | 303.8872 | 0.99511 | -0.000214 | 0.99575 | -0.000214
275.02 | 1.8055 | 0.013883 | 0.011543 | 303.7216 | 305.5271 | 1.2456 | 0.0040826 | 304.6243 | 0.90275 | 304.3234 | 0.99759 | 0.0029563 | 0.99823 | 0.0029582
275.04 | 3.7418 | 0.014446 | 0.012404 | 303.6708 | 307.4126 | 1.2964 | 0.0042491 | 305.5417 | 1.8709 | 304.9181 | 1.0006 | 0.0061269 | 1.0012 | 0.0061308
275.06 | 5.3641 | 0.014821 | 0.013192 | 303.9838 | 309.3479 | 0.9834 | 0.0032232 | 306.6659 | 2.6821 | 305.7718 | 1.0043 | 0.0087833 | 1.0049 | 0.008789
275.08 | 7.1173 | 0.014821 | 0.013909 | 304.0941 | 311.2114 | 0.8731 | 0.0028617 | 307.6528 | 3.5587 | 306.4665 | 1.0075 | 0.011654 | 1.0082 | 0.011661
275.1 | 8.6873 | 0.015571 | 0.014698 | 303.9944 | 312.6817 | 0.9728 | 0.0031885 | 308.3381 | 4.3437 | 306.8902 | 1.0098 | 0.014225 | 1.0104 | 0.014234
275.12 | 10.1265 | 0.015947 | 0.015343 | 304.001 | 314.1275 | 0.9662 | 0.0031669 | 309.0642 | 5.0632 | 307.3765 | 1.0121 | 0.016581 | 1.0128 | 0.016592
275.14 | 11.4348 | 0.016322 | 0.015845 | 304.4042 | 315.839 | 0.563 | 0.0018453 | 310.1216 | 5.7174 | 308.2158 | 1.0156 | 0.018723 | 1.0162 | 0.018736
275.16 | 12.6646 | 0.016322 | 0.016275 | 304.1826 | 316.8472 | 0.7846 | 0.0025716 | 310.5149 | 6.3323 | 308.4041 | 1.0169 | 0.020737 | 1.0175 | 0.020751
275.18 | 13.4496 | 0.016697 | 0.016705 | 304.5818 | 318.0314 | 0.3854 | 0.0012632 | 311.3066 | 6.7248 | 309.065 | 1.0195 | 0.022023 | 1.0201 | 0.022037
275.2 | 14.2084 | 0.017072 | 0.016992 | 304.512 | 318.7204 | 0.4552 | 0.001492 | 311.6162 | 7.1042 | 309.2481 | 1.0205 | 0.023265 | 1.0211 | 0.02328
275.22 | 14.6009 | 0.01726 | 0.017136 | 304.6171 | 319.218 | 0.3501 | 0.0011475 | 311.9176 | 7.3005 | 309.4841 | 1.0215 | 0.023908 | 1.0221 | 0.023923
275.24 | 15.2551 | 0.017447 | 0.017422 | 304.6129 | 319.868 | 0.3543 | 0.00116 | 312.2405 | 7.6276 | 309.6979 | 1.0225 | 0.024979 | 1.0232 | 0.024995
275.26 | 15.3859 | 0.017447 | 0.017494 | 304.6907 | 320.0766 | 0.2765 | 0.00090627 | 312.3837 | 7.693 | 309.8193 | 1.023 | 0.025193 | 1.0237 | 0.025209
275.28 | 15.3859 | 0.017447 | 0.017494 | 304.9709 | 320.3568 | -0.0037 | -1.2127e-05 | 312.6639 | 7.693 | 310.0995 | 1.0239 | 0.025193 | 1.0246 | 0.025209
275.3 | 15.0196 | 0.017447 | 0.017207 | 304.8419 | 319.8615 | 0.1253 | 0.00041069 | 312.3517 | 7.5098 | 309.8484 | 1.0229 | 0.024593 | 1.0236 | 0.024609
275.32 | 13.8159 | 0.017447 | 0.016634 | 305.1463 | 318.9622 | -0.1791 | -0.000587 | 312.0543 | 6.908 | 309.7516 | 1.0219 | 0.022622 | 1.0226 | 0.022637
275.34 | 12.5861 | 0.01726 | 0.015988 | 305.7369 | 318.323 | -0.7697 | -0.00252 | 312.03 | 6.2931 | 309.9323 | 1.0218 | 0.020609 | 1.0225 | 0.020622
275.36 | 11.8273 | 0.017072 | 0.015558 | 305.7559 | 317.5832 | -0.7887 | -0.00259 | 311.6695 | 5.9136 | 309.6983 | 1.0207 | 0.019366 | 1.0213 | 0.019379
275.38 | 10.4405 | 0.016509 | 0.01477 | 305.8005 | 316.241 | -0.8333 | -0.0027313 | 311.0207 | 5.2202 | 309.2807 | 1.0185 | 0.017095 | 1.0192 | 0.017106
275.4 | 8.7396 | 0.016509 | 0.013909 | 306.1002 | 314.8398 | -1.133 | -0.0037136 | 310.47 | 4.3698 | 309.0134 | 1.0167 | 0.01431 | 1.0174 | 0.01432
275.42 | 7.4575 | 0.016134 | 0.013121 | 305.8989 | 313.3564 | -0.9317 | -0.0030538 | 309.6276 | 3.7287 | 308.3847 | 1.014 | 0.012211 | 1.0146 | 0.012219
275.44 | 5.4426 | 0.015571 | 0.011973 | 306.0898 | 311.5324 | -1.1226 | -0.0036795 | 308.8111 | 2.7213 | 307.904 | 1.0113 | 0.0089119 | 1.012 | 0.0089176
275.46 | 3.3755 | 0.015196 | 0.010898 | 306.1727 | 309.5482 | -1.2055 | -0.0039512 | 307.8604 | 1.6877 | 307.2979 | 1.0082 | 0.0055271 | 1.0088 | 0.0055306
275.48 | 1.9887 | 0.015196 | 0.010181 | 306.3296 | 308.3183 | -1.3624 | -0.0044655 | 307.3239 | 0.99433 | 306.9925 | 1.0064 | 0.0032563 | 1.0071 | 0.0032584
275.5 | 0.13083 | 0.014821 | 0.0088187 | 306.4944 | 306.6252 | -1.5272 | -0.0050056 | 306.5598 | 0.065416 | 306.538 | 1.0039 | 0.000214 | 1.0046 | 0.000214
275.52 | -2.0148 | 0.014258 | 0.0078867 | 306.3531 | 304.3383 | -1.3859 | -0.0045425 | 305.3457 | -1.0074 | 305.6815 | 0.99995 | -0.0032991 | 1.0006 | -0.0033012
275.54 | -3.5063 | 0.013695 | 0.0070263 | 305.9327 | 302.4264 | -0.9655 | -0.0031646 | 304.1795 | -1.7532 | 304.7639 | 0.99614 | -0.0057413 | 0.99678 | -0.005745
275.56 | -5.8875 | 0.01332 | 0.0058075 | 306.1995 | 300.312 | -1.2323 | -0.004039 | 303.2558 | -2.9437 | 304.237 | 0.99311 | -0.0096402 | 0.99375 | -0.0096464
275.58 | -7.2481 | 0.01332 | 0.00509 | 306.1476 | 298.8995 | -1.1804 | -0.0038689 | 302.5235 | -3.6241 | 303.7316 | 0.99071 | -0.011868 | 0.99135 | -0.011876
275.6 | -8.5041 | 0.012757 | 0.0041584 | 305.7931 | 297.289 | -0.8259 | -0.002707 | 301.541 | -4.2521 | 302.9584 | 0.98749 | -0.013925 | 0.98813 | -0.013934
275.62 | -10.4666 | 0.012382 | 0.0032981 | 306.1185 | 295.6519 | -1.1513 | -0.0037735 | 300.8852 | -5.2333 | 302.6296 | 0.98535 | -0.017138 | 0.98598 | -0.017149
275.64 | -11.3563 | 0.011819 | 0.0026528 | 305.9511 | 294.5948 | -0.9839 | -0.0032249 | 300.273 | -5.6781 | 302.1657 | 0.98334 | -0.018595 | 0.98397 | -0.018607
275.66 | -12.1675 | 0.011632 | 0.0017924 | 305.5271 | 293.3596 | -0.5599 | -0.0018351 | 299.4434 | -6.0837 | 301.4713 | 0.98063 | -0.019923 | 0.98126 | -0.019936
275.68 | -13.1095 | 0.011256 | 0.00071697 | 305.664 | 292.5545 | -0.6968 | -0.0022839 | 299.1093 | -6.5547 | 301.2942 | 0.97953 | -0.021466 | 0.98016 | -0.021479
275.7 | -14.1299 | 0.011069 | -0.00043018 | 305.8539 | 291.724 | -0.8867 | -0.0029063 | 298.7889 | -7.065 | 301.1439 | 0.97848 | -0.023137 | 0.97911 | -0.023151
275.72 | -14.8103 | 0.011069 | -0.00078867 | 305.6083 | 290.798 | -0.6411 | -0.0021013 | 298.2032 | -7.4051 | 300.6715 | 0.97656 | -0.024251 | 0.97719 | -0.024266
275.74 | -15.0458 | 0.010881 | -0.00071697 | 305.5032 | 290.4574 | -0.536 | -0.0017568 | 297.9803 | -7.5229 | 300.4879 | 0.97583 | -0.024636 | 0.97646 | -0.024652
275.76 | -15.1504 | 0.010694 | -0.00057358 | 305.593 | 290.4426 | -0.6258 | -0.00205 | 298.0178 | -7.5752 | 300.5429 | 0.97596 | -0.024808 | 0.97658 | -0.024823
275.78 | -15.3598 | 0.010694 | -0.00028679 | 305.2084 | 289.8486 | -0.2412 | -0.00079057 | 297.5285 | -7.6799 | 300.0885 | 0.97435 | -0.02515 | 0.97498 | -0.025166
275.8 | -15.3336 | 0.010694 | 0.00057358 | 305.4663 | 290.1327 | -0.4991 | -0.0016359 | 297.7995 | -7.6668 | 300.3551 | 0.97524 | -0.025107 | 0.97587 | -0.025124
275.82 | -13.7898 | 0.010694 | 0.002366 | 304.8345 | 291.0447 | 0.1327 | 0.00043494 | 297.9396 | -6.8949 | 300.2379 | 0.9757 | -0.02258 | 0.97633 | -0.022594
275.84 | -12.3506 | 0.010881 | 0.0035132 | 304.6215 | 292.2709 | 0.3457 | 0.00113 | 298.4462 | -6.1753 | 300.5046 | 0.97736 | -0.020223 | 0.97799 | -0.020236
275.86 | -11.775 | 0.011069 | 0.0038716 | 304.3332 | 292.5582 | 0.634 | 0.002078 | 298.4457 | -5.8875 | 300.4082 | 0.97736 | -0.01928 | 0.97799 | -0.019293
275.88 | -10.5713 | 0.011256 | 0.0049471 | 304.4575 | 293.8862 | 0.5097 | 0.0016706 | 299.1719 | -5.2856 | 300.9337 | 0.97974 | -0.01731 | 0.98037 | -0.017321
275.9 | -8.635 | 0.011632 | 0.00602 | 304.077 | 295.442 | 0.8902 | 0.0029178 | 299.7595 | -4.3175 | 301.1987 | 0.98166 | -0.014139 | 0.98229 | -0.014148
275.92 | -7.1696 | 0.011632 | 0.0068829 | 304.252 | 297.0824 | 0.7152 | 0.0023442 | 300.6672 | -3.5848 | 301.8621 | 0.98463 | -0.01174 | 0.98527 | -0.011747
275.94 | -5.5735 | 0.012382 | 0.0078867 | 304.003 | 298.4295 | 0.9642 | 0.0031603 | 301.2163 | -2.7867 | 302.1452 | 0.98643 | -0.0091261 | 0.98707 | -0.009132
275.96 | -3.6633 | 0.012757 | 0.0086754 | 304.0493 | 300.386 | 0.9179 | 0.0030085 | 302.2176 | -1.8317 | 302.8282 | 0.98971 | -0.0059984 | 0.99035 | -0.0060022
275.98 | -1.9363 | 0.01332 | 0.00968 | 303.9529 | 302.0166 | 1.0143 | 0.0033245 | 302.9847 | -0.96816 | 303.3075 | 0.99222 | -0.0031706 | 0.99286 | -0.0031726
276 | 0.34017 | 0.013695 | 0.010611 | 303.6041 | 303.9443 | 1.3631 | 0.0044677 | 303.7742 | 0.17008 | 303.7175 | 0.99481 | 0.000557 | 0.99545 | 0.000557
276.02 | 1.8578 | 0.013695 | 0.011472 | 304.0329 | 305.8907 | 0.9343 | 0.0030623 | 304.9618 | 0.92891 | 304.6522 | 0.9987 | 0.003042 | 0.99934 | 0.003044
276.04 | 4.0558 | 0.014258 | 0.012404 | 303.4731 | 307.5289 | 1.4941 | 0.0048971 | 305.501 | 2.0279 | 304.825 | 1.0005 | 0.0066411 | 1.0011 | 0.0066453
276.06 | 5.6258 | 0.014821 | 0.013121 | 303.8176 | 309.4434 | 1.1496 | 0.003768 | 306.6305 | 2.8129 | 305.6929 | 1.0042 | 0.0092118 | 1.0048 | 0.0092177
276.08 | 7.4313 | 0.015196 | 0.013838 | 303.8262 | 311.2575 | 1.141 | 0.0037398 | 307.5419 | 3.7157 | 306.3033 | 1.0071 | 0.012168 | 1.0078 | 0.012176
276.1 | 8.8705 | 0.015759 | 0.014483 | 303.8842 | 312.7547 | 1.083 | 0.0035497 | 308.3194 | 4.4352 | 306.841 | 1.0097 | 0.014525 | 1.0103 | 0.014534
276.12 | 10.519 | 0.016134 | 0.0152 | 304.0728 | 314.5918 | 0.8944 | 0.0029315 | 309.3323 | 5.2595 | 307.5791 | 1.013 | 0.017224 | 1.0137 | 0.017235
276.14 | 11.8011 | 0.016134 | 0.015702 | 304.2097 | 316.0108 | 0.7575 | 0.0024828 | 310.1103 | 5.9006 | 308.1434 | 1.0156 | 0.019323 | 1.0162 | 0.019336
276.16 | 12.8216 | 0.016509 | 0.016275 | 304.3132 | 317.1348 | 0.654 | 0.0021436 | 310.724 | 6.4108 | 308.5871 | 1.0176 | 0.020994 | 1.0182 | 0.021008
276.18 | 13.6851 | 0.016885 | 0.016562 | 304.4587 | 318.1438 | 0.5085 | 0.0016667 | 311.3013 | 6.8426 | 309.0204 | 1.0195 | 0.022408 | 1.0201 | 0.022423
276.2 | 14.4178 | 0.01726 | 0.016992 | 304.3996 | 318.8174 | 0.5676 | 0.0018604 | 311.6085 | 7.2089 | 309.2055 | 1.0205 | 0.023608 | 1.0211 | 0.023623
276.22 | 14.9673 | 0.01726 | 0.017136 | 304.3627 | 319.33 | 0.6045 | 0.0019813 | 311.8463 | 7.4836 | 309.3518 | 1.0212 | 0.024508 | 1.0219 | 0.024523
276.24 | 15.3336 | 0.017447 | 0.017351 | 304.5028 | 319.8364 | 0.4644 | 0.0015221 | 312.1696 | 7.6668 | 309.614 | 1.0223 | 0.025107 | 1.023 | 0.025124
276.26 | 15.4383 | 0.017447 | 0.017422 | 304.5395 | 319.9778 | 0.4277 | 0.0014018 | 312.2586 | 7.7191 | 309.6856 | 1.0226 | 0.025279 | 1.0233 | 0.025295
276.28 | 15.4644 | 0.017447 | 0.017351 | 304.9102 | 320.3746 | 0.057 | 0.000187 | 312.6424 | 7.7322 | 310.065 | 1.0238 | 0.025322 | 1.0245 | 0.025338
276.3 | 14.8888 | 0.017447 | 0.017136 | 304.9948 | 319.8836 | -0.0276 | -9.05e-05 | 312.4392 | 7.4444 | 309.9577 | 1.0232 | 0.024379 | 1.0238 | 0.024395
276.32 | 13.7374 | 0.017447 | 0.016562 | 305.2792 | 319.0166 | -0.312 | -0.0010226 | 312.1479 | 6.8687 | 309.8583 | 1.0222 | 0.022494 | 1.0229 | 0.022508
276.34 | 12.717 | 0.017447 | 0.015988 | 305.6323 | 318.3493 | -0.6651 | -0.00218 | 311.9908 | 6.3585 | 309.8713 | 1.0217 | 0.020823 | 1.0224 | 0.020836
276.36 | 11.8796 | 0.01726 | 0.015487 | 305.6201 | 317.4997 | -0.6529 | -0.00214 | 311.5599 | 5.9398 | 309.58 | 1.0203 | 0.019452 | 1.021 | 0.019464
276.38 | 10.5713 | 0.016885 | 0.01477 | 305.6299 | 316.2012 | -0.6627 | -0.0021721 | 310.9155 | 5.2856 | 309.1537 | 1.0182 | 0.01731 | 1.0188 | 0.017321
276.4 | 8.7658 | 0.016509 | 0.013838 | 305.9064 | 314.6722 | -0.9392 | -0.0030784 | 310.2893 | 4.3829 | 308.8283 | 1.0161 | 0.014353 | 1.0168 | 0.014362
276.42 | 7.1958 | 0.015947 | 0.012834 | 305.9828 | 313.1786 | -1.0156 | -0.0033288 | 309.5807 | 3.5979 | 308.3814 | 1.0138 | 0.011783 | 1.0145 | 0.01179
276.44 | 5.652 | 0.015947 | 0.011973 | 306.0585 | 311.7105 | -1.0913 | -0.0035769 | 308.8845 | 2.826 | 307.9425 | 1.0115 | 0.0092546 | 1.0122 | 0.0092606
276.46 | 3.611 | 0.015571 | 0.01097 | 306.0483 | 309.6593 | -1.0811 | -0.0035435 | 307.8538 | 1.8055 | 307.252 | 1.0082 | 0.0059127 | 1.0088 | 0.0059165
276.48 | 2.1195 | 0.015009 | 0.010038 | 306.0343 | 308.1538 | -1.0671 | -0.0034976 | 307.094 | 1.0597 | 306.7408 | 1.0057 | 0.0034705 | 1.0063 | 0.0034727
276.5 | 0.10467 | 0.014633 | 0.0089621 | 306.4112 | 306.5159 | -1.444 | -0.0047329 | 306.4635 | 0.052333 | 306.4461 | 1.0036 | 0.000171 | 1.0043 | 0.000171
276.52 | -1.9625 | 0.014071 | 0.0077433 | 306.17 | 304.2075 | -1.2028 | -0.00394 | 305.1888 | -0.98125 | 305.5158 | 0.99944 | -0.0032134 | 1.0001 | -0.0032155
276.54 | -3.7942 | 0.014071 | 0.0067395 | 306.2103 | 302.4161 | -1.2431 | -0.0040744 | 304.3132 | -1.8971 | 304.9456 | 0.99657 | -0.0062126 | 0.99721 | -0.0062166
276.56 | -5.1548 | 0.013695 | 0.0059509 | 306.1935 | 301.0387 | -1.2263 | -0.0040194 | 303.6161 | -2.5774 | 304.4752 | 0.99429 | -0.0084406 | 0.99493 | -0.008446
276.58 | -7.3266 | 0.013132 | 0.00495 | 306.3695 | 299.0429 | -1.4023 | -0.0045962 | 302.7062 | -3.6633 | 303.9273 | 0.99131 | -0.011997 | 0.99195 | -0.012004
276.6 | -8.635 | 0.01257 | 0.0042301 | 306.2073 | 297.5723 | -1.2401 | -0.0040646 | 301.8898 | -4.3175 | 303.329 | 0.98864 | -0.014139 | 0.98927 | -0.014148
276.62 | -9.891 | 0.012194 | 0.0034415 | 306.2783 | 296.3873 | -1.3111 | -0.0042973 | 301.3328 | -4.9455 | 302.9813 | 0.98681 | -0.016196 | 0.98745 | -0.016206
276.64 | -11.6965 | 0.012194 | 0.002366 | 306.49 | 294.7935 | -1.5228 | -0.0049912 | 300.6418 | -5.8482 | 302.5912 | 0.98455 | -0.019152 | 0.98518 | -0.019164
276.66 | -12.6908 | 0.011632 | 0.0015056 | 305.9609 | 293.2701 | -0.9937 | -0.003257 | 299.6155 | -6.3454 | 301.7306 | 0.98119 | -0.02078 | 0.98182 | -0.020793
276.68 | -13.4758 | 0.011444 | 0.00078867 | 305.9762 | 292.5004 | -1.009 | -0.0033071 | 299.2383 | -6.7379 | 301.4843 | 0.97995 | -0.022065 | 0.98058 | -0.02208
276.7 | -14.3131 | 0.011256 | -0.00028679 | 305.7039 | 291.3908 | -0.7367 | -0.0024146 | 298.5473 | -7.1566 | 300.9329 | 0.97769 | -0.023436 | 0.97832 | -0.023452
276.72 | -15.1504 | 0.010881 | -0.00093206 | 305.7937 | 290.6433 | -0.8265 | -0.002709 | 298.2185 | -7.5752 | 300.7436 | 0.97661 | -0.024808 | 0.97724 | -0.024823
276.74 | -15.3336 | 0.010881 | -0.00093206 | 305.5894 | 290.2558 | -0.6222 | -0.0020393 | 297.9226 | -7.6668 | 300.4782 | 0.97564 | -0.025107 | 0.97627 | -0.025124
276.76 | -15.5953 | 0.010694 | -0.00093206 | 305.5036 | 289.9083 | -0.5364 | -0.0017581 | 297.706 | -7.7976 | 300.3052 | 0.97494 | -0.025536 | 0.97556 | -0.025552
276.78 | -15.6738 | 0.010694 | -0.00043018 | 305.4463 | 289.7725 | -0.4791 | -0.00157 | 297.6094 | -7.8369 | 300.2217 | 0.97462 | -0.025664 | 0.97525 | -0.025681
276.8 | -15.5429 | 0.010694 | 0.00050188 | 305.3112 | 289.7683 | -0.344 | -0.00113 | 297.5397 | -7.7715 | 300.1302 | 0.97439 | -0.02545 | 0.97502 | -0.025467
276.82 | -14.1038 | 0.010881 | 0.0024377 | 304.9537 | 290.8499 | 0.0135 | 4.4248e-05 | 297.9018 | -7.0519 | 300.2524 | 0.97558 | -0.023094 | 0.9762 | -0.023109
276.84 | -12.5338 | 0.011069 | 0.0035849 | 305.6949 | 293.1611 | 0.2723 | 0.000893 | 299.428 | -6.2669 | 301.517 | 0.98057 | -0.020523 | 0.98121 | -0.020536
276.86 | -12.0105 | 0.011069 | 0.004015 | 305.4098 | 293.3993 | 0.5574 | 0.001827 | 299.4046 | -6.0052 | 301.4063 | 0.9805 | -0.019666 | 0.98113 | -0.019679
276.88 | -10.5975 | 0.011256 | 0.0049471 | 304.4685 | 293.871 | 0.4987 | 0.0016346 | 299.1698 | -5.2987 | 300.936 | 0.97973 | -0.017352 | 0.98036 | -0.017364
276.9 | -8.5565 | 0.011632 | 0.0059509 | 303.9936 | 295.4371 | 0.9736 | 0.0031911 | 299.7154 | -4.2782 | 301.1414 | 0.98152 | -0.01401 | 0.98215 | -0.014019
276.92 | -7.1696 | 0.012007 | 0.0070263 | 304.0964 | 296.9268 | 0.8708 | 0.0028542 | 300.5116 | -3.5848 | 301.7065 | 0.98412 | -0.01174 | 0.98476 | -0.011747
276.94 | -5.6258 | 0.01257 | 0.0077433 | 304.2391 | 298.6133 | 0.7281 | 0.0023864 | 301.4262 | -2.8129 | 302.3638 | 0.98712 | -0.0092118 | 0.98775 | -0.0092177
276.96 | -3.4802 | 0.01257 | 0.0088187 | 304.0251 | 300.5449 | 0.9421 | 0.0030879 | 302.285 | -1.7401 | 302.865 | 0.98993 | -0.0056984 | 0.99057 | -0.0057021
276.98 | -1.884 | 0.012945 | 0.00968 | 304.1724 | 302.2884 | 0.7948 | 0.0026051 | 303.2304 | -0.942 | 303.5444 | 0.99303 | -0.0030849 | 0.99367 | -0.0030869
277 | -0.0785 | 0.013508 | 0.010611 | 304.1522 | 304.0737 | 0.815 | 0.0026713 | 304.113 | -0.03925 | 304.126 | 0.99592 | -0.000129 | 0.99656 | -0.000129
277.02 | 1.8055 | 0.014071 | 0.011472 | 303.7222 | 305.5277 | 1.245 | 0.0040807 | 304.6249 | 0.90275 | 304.324 | 0.99759 | 0.0029563 | 0.99824 | 0.0029582
277.04 | 3.6633 | 0.014446 | 0.012332 | 303.9168 | 307.5801 | 1.0504 | 0.0034428 | 305.7485 | 1.8317 | 305.1379 | 1.0013 | 0.0059984 | 1.0019 | 0.0060022
277.06 | 5.809 | 0.015009 | 0.013121 | 303.9094 | 309.7184 | 1.0578 | 0.0034671 | 306.8139 | 2.9045 | 305.8457 | 1.0048 | 0.0095117 | 1.0054 | 0.0095178
277.08 | 7.1173 | 0.015009 | 0.013766 | 304.0231 | 311.1404 | 0.9441 | 0.0030944 | 307.5818 | 3.5587 | 306.3955 | 1.0073 | 0.011654 | 1.0079 | 0.011661
277.1 | 8.8966 | 0.015384 | 0.014555 | 303.9908 | 312.8874 | 0.9764 | 0.0032003 | 308.4391 | 4.4483 | 306.9563 | 1.0101 | 0.014567 | 1.0107 | 0.014577
277.12 | 10.362 | 0.015947 | 0.0152 | 303.8615 | 314.2235 | 1.1057 | 0.0036241 | 309.0425 | 5.181 | 307.3155 | 1.0121 | 0.016967 | 1.0127 | 0.016978
277.14 | 11.8011 | 0.016322 | 0.015702 | 304.0787 | 315.8798 | 0.8885 | 0.0029122 | 309.9793 | 5.9006 | 308.0124 | 1.0151 | 0.019323 | 1.0158 | 0.019336
277.16 | 12.7955 | 0.016885 | 0.016204 | 304.3492 | 317.1447 | 0.618 | 0.0020256 | 310.7469 | 6.3977 | 308.6144 | 1.0176 | 0.020951 | 1.0183 | 0.020965
277.18 | 13.8944 | 0.016885 | 0.016562 | 304.3681 | 318.2625 | 0.5991 | 0.0019636 | 311.3153 | 6.9472 | 308.9996 | 1.0195 | 0.022751 | 1.0202 | 0.022766
277.2 | 14.7318 | 0.017072 | 0.016849 | 304.1846 | 318.9164 | 0.7826 | 0.0025651 | 311.5505 | 7.3659 | 309.0952 | 1.0203 | 0.024122 | 1.0209 | 0.024138
277.22 | 15.0719 | 0.01726 | 0.017136 | 303.6333 | 318.7052 | 0.3339 | 0.0010944 | 311.1693 | 7.536 | 308.6573 | 1.019 | 0.024679 | 1.0197 | 0.024695
277.24 | 15.4906 | 0.017447 | 0.017351 | 304.701 | 320.1916 | 0.2662 | 0.00087251 | 312.4463 | 7.7453 | 309.8645 | 1.0232 | 0.025365 | 1.0239 | 0.025381
277.26 | 15.6738 | 0.017635 | 0.017494 | 304.6361 | 320.3099 | 0.3311 | 0.0010852 | 312.473 | 7.8369 | 309.8607 | 1.0233 | 0.025664 | 1.024 | 0.025681
277.28 | 15.5691 | 0.017635 | 0.017351 | 304.8356 | 320.4047 | 0.1316 | 0.000431 | 312.6202 | 7.7846 | 310.0253 | 1.0238 | 0.025493 | 1.0244 | 0.025509
277.3 | 15.2289 | 0.017635 | 0.017136 | 305.0595 | 320.2884 | -0.0923 | -0.00030253 | 312.674 | 7.6145 | 310.1358 | 1.024 | 0.024936 | 1.0246 | 0.024952
277.32 | 13.9991 | 0.017635 | 0.016634 | 305.0652 | 319.0643 | -0.098 | -0.000321 | 312.0648 | 6.9996 | 309.7316 | 1.022 | 0.022922 | 1.0226 | 0.022937
277.34 | 12.7955 | 0.017447 | 0.015988 | 305.7963 | 318.5918 | -0.8291 | -0.0027175 | 312.194 | 6.3977 | 310.0615 | 1.0224 | 0.020951 | 1.023 | 0.020965
277.36 | 11.8535 | 0.017072 | 0.015558 | 305.6628 | 317.5163 | -0.6956 | -0.0022799 | 311.5895 | 5.9267 | 309.614 | 1.0204 | 0.019409 | 1.0211 | 0.019421
277.38 | 10.4143 | 0.017072 | 0.014626 | 305.8256 | 316.2399 | -0.8584 | -0.0028135 | 311.0327 | 5.2071 | 309.297 | 1.0186 | 0.017053 | 1.0192 | 0.017063
277.4 | 8.7396 | 0.016697 | 0.013766 | 305.9412 | 314.6808 | -0.974 | -0.0031924 | 310.311 | 4.3698 | 308.8544 | 1.0162 | 0.01431 | 1.0169 | 0.01432
277.42 | 7.2481 | 0.016322 | 0.012977 | 306.1688 | 313.4169 | -1.2016 | -0.0039384 | 309.7929 | 3.6241 | 308.5848 | 1.0145 | 0.011868 | 1.0152 | 0.011876
277.44 | 5.6258 | 0.015947 | 0.011973 | 306.1608 | 311.7866 | -1.1936 | -0.0039122 | 308.9737 | 2.8129 | 308.0361 | 1.0118 | 0.0092118 | 1.0125 | 0.0092177
277.46 | 3.611 | 0.015384 | 0.010898 | 306.1524 | 309.7634 | -1.1852 | -0.0038847 | 307.9579 | 1.8055 | 307.3561 | 1.0085 | 0.0059127 | 1.0092 | 0.0059165
277.48 | 2.0148 | 0.015009 | 0.0099659 | 306.1425 | 308.1573 | -1.1753 | -0.0038522 | 307.1499 | 1.0074 | 306.8141 | 1.0059 | 0.0032991 | 1.0065 | 0.0033012
277.5 | 0.026167 | 0.015009 | 0.0089621 | 306.3555 | 306.3817 | -1.3883 | -0.0045503 | 306.3686 | 0.013083 | 306.3642 | 1.0033 | 4.28e-05 | 1.0039 | 4.29e-05
277.52 | -1.8578 | 0.014446 | 0.0078867 | 306.1259 | 304.2681 | -1.1587 | -0.0037978 | 305.197 | -0.92891 | 305.5066 | 0.99947 | -0.003042 | 1.0001 | -0.003044
277.54 | -3.4802 | 0.013883 | 0.0068829 | 306.3609 | 302.8807 | -1.3937 | -0.004568 | 304.6208 | -1.7401 | 305.2008 | 0.99758 | -0.0056984 | 0.99822 | -0.0057021
277.56 | -5.5211 | 0.013508 | 0.0058075 | 306.0397 | 300.5186 | -1.0725 | -0.0035153 | 303.2791 | -2.7606 | 304.1993 | 0.99319 | -0.0090404 | 0.99383 | -0.0090462
277.58 | -7.0388 | 0.012945 | 0.00509 | 306.3256 | 299.2868 | -1.3584 | -0.0044523 | 302.8062 | -3.5194 | 303.9793 | 0.99164 | -0.011525 | 0.99228 | -0.011533
277.6 | -8.949 | 0.012945 | 0.004015 | 306.1786 | 297.2296 | -1.2114 | -0.0039705 | 301.7041 | -4.4745 | 303.1956 | 0.98803 | -0.014653 | 0.98866 | -0.014663
277.62 | -10.1003 | 0.012382 | 0.0034415 | 306.1083 | 296.008 | -1.1411 | -0.0037401 | 301.0582 | -5.0501 | 302.7415 | 0.98591 | -0.016538 | 0.98655 | -0.016549
277.64 | -11.2255 | 0.012194 | 0.0026528 | 305.8637 | 294.6382 | -0.8965 | -0.0029384 | 300.251 | -5.6127 | 302.1219 | 0.98327 | -0.018381 | 0.9839 | -0.018393
277.66 | -12.6646 | 0.011819 | 0.001649 | 305.9639 | 293.2993 | -0.9967 | -0.0032668 | 299.6316 | -6.3323 | 301.7424 | 0.98124 | -0.020737 | 0.98187 | -0.020751
277.68 | -13.6328 | 0.011256 | 0.00057358 | 305.8232 | 292.1904 | -0.856 | -0.0028057 | 299.0068 | -6.8164 | 301.2789 | 0.9792 | -0.022322 | 0.97983 | -0.022337
277.7 | -14.5486 | 0.011256 | -0.00014339 | 305.8055 | 291.2569 | -0.8383 | -0.0027476 | 298.5312 | -7.2743 | 300.956 | 0.97764 | -0.023822 | 0.97827 | -0.023837
277.72 | -14.8103 | 0.011069 | -0.00043018 | 305.5636 | 290.7533 | -0.5964 | -0.0019548 | 298.1585 | -7.4051 | 300.6268 | 0.97642 | -0.024251 | 0.97705 | -0.024266
277.74 | -15.0196 | 0.010881 | -0.00057358 | 305.6102 | 290.5906 | -0.643 | -0.0021075 | 298.1004 | -7.5098 | 300.6037 | 0.97623 | -0.024593 | 0.97685 | -0.024609
277.76 | -15.2813 | 0.010881 | -0.00057358 | 305.4156 | 290.1343 | -0.4484 | -0.0014697 | 297.775 | -7.6406 | 300.3218 | 0.97516 | -0.025022 | 0.97579 | -0.025038
277.78 | -15.3074 | 0.010881 | -0.00028679 | 305.4114 | 290.104 | -0.4442 | -0.00146 | 297.7577 | -7.6537 | 300.3089 | 0.9751 | -0.025065 | 0.97573 | -0.025081
277.8 | -15.3859 | 0.010881 | 0.00014339 | 305.3282 | 289.9423 | -0.361 | -0.0011832 | 297.6352 | -7.693 | 300.1996 | 0.9747 | -0.025193 | 0.97533 | -0.025209
277.82 | -14.4963 | 0.010881 | 0.0017924 | 305.2584 | 290.7621 | -0.2912 | -0.00095445 | 298.0103 | -7.2481 | 300.4263 | 0.97593 | -0.023736 | 0.97656 | -0.023752
277.84 | -12.4815 | 0.010881 | 0.0035849 | 304.5818 | 292.1003 | 0.3854 | 0.0012632 | 298.3411 | -6.2407 | 300.4213 | 0.97702 | -0.020437 | 0.97764 | -0.02045
277.86 | -11.6965 | 0.011256 | 0.004015 | 304.5395 | 292.843 | 0.4277 | 0.0014 | 298.6913 | -5.8482 | 300.6407 | 0.97816 | -0.019152 | 0.97879 | -0.019164
277.88 | -10.4143 | 0.011444 | 0.0049471 | 304.5284 | 294.1141 | 0.4388 | 0.0014382 | 299.3213 | -5.2071 | 301.057 | 0.98023 | -0.017053 | 0.98086 | -0.017063
277.9 | -8.5041 | 0.011819 | 0.0058075 | 304.3578 | 295.8537 | 0.6094 | 0.0019974 | 300.1057 | -4.2521 | 301.5231 | 0.98279 | -0.013925 | 0.98343 | -0.013934
277.92 | -6.9865 | 0.012194 | 0.0068829 | 304.4062 | 297.4197 | 0.561 | 0.00184 | 300.913 | -3.4932 | 302.0774 | 0.98544 | -0.01144 | 0.98607 | -0.011447
277.94 | -5.5996 | 0.012194 | 0.0077433 | 304.1136 | 298.514 | 0.8536 | 0.0027978 | 301.3138 | -2.7998 | 302.2471 | 0.98675 | -0.0091689 | 0.98738 | -0.0091748
277.96 | -3.5848 | 0.012757 | 0.0088187 | 304.1187 | 300.5339 | 0.8485 | 0.0027811 | 302.3263 | -1.7924 | 302.9238 | 0.99007 | -0.0058698 | 0.9907 | -0.0058736
277.98 | -1.7793 | 0.013132 | 0.0096791 | 304.0728 | 302.2935 | 0.8944 | 0.0029315 | 303.1831 | -0.88966 | 303.4797 | 0.99287 | -0.0029135 | 0.99351 | -0.0029154
278 | -0.0785 | 0.013695 | 0.010611 | 303.8549 | 303.7764 | 1.1123 | 0.0036457 | 303.8157 | -0.03925 | 303.8287 | 0.99494 | -0.000129 | 0.99558 | -0.000129
278.02 | 1.9625 | 0.014258 | 0.011472 | 303.8254 | 305.7879 | 1.1418 | 0.0037424 | 304.8066 | 0.98125 | 304.4796 | 0.99819 | 0.0032134 | 0.99883 | 0.0032155
278.04 | 3.8727 | 0.014258 | 0.012332 | 303.8701 | 307.7428 | 1.0971 | 0.0035959 | 305.8064 | 1.9363 | 305.161 | 1.0015 | 0.0063411 | 1.0021 | 0.0063452
278.06 | 5.7043 | 0.014821 | 0.013121 | 303.8477 | 309.552 | 1.1195 | 0.0036693 | 306.6999 | 2.8522 | 305.7491 | 1.0044 | 0.0093403 | 1.005 | 0.0093463
278.08 | 7.2743 | 0.015196 | 0.013909 | 303.9154 | 311.1897 | 1.0518 | 0.0034474 | 307.5526 | 3.6372 | 306.3402 | 1.0072 | 0.011911 | 1.0078 | 0.011919
278.1 | 8.7396 | 0.015759 | 0.014626 | 304.1167 | 312.8563 | 0.8505 | 0.0027876 | 308.4865 | 4.3698 | 307.0299 | 1.0102 | 0.01431 | 1.0109 | 0.01432
278.12 | 10.6236 | 0.016134 | 0.0152 | 304.0084 | 314.632 | 0.9588 | 0.0031426 | 309.3202 | 5.3118 | 307.5496 | 1.013 | 0.017395 | 1.0136 | 0.017406
278.14 | 11.618 | 0.016509 | 0.015773 | 304.2109 | 315.8289 | 0.7563 | 0.0024789 | 310.0199 | 5.809 | 308.0836 | 1.0153 | 0.019023 | 1.0159 | 0.019036
278.16 | 12.7955 | 0.016509 | 0.016132 | 304.331 | 317.1265 | 0.6362 | 0.0020852 | 310.7287 | 6.3977 | 308.5962 | 1.0176 | 0.020951 | 1.0182 | 0.020965
278.18 | 13.7636 | 0.016885 | 0.016705 | 304.3168 | 318.0804 | 0.6504 | 0.0021318 | 311.1986 | 6.8818 | 308.9047 | 1.0191 | 0.022537 | 1.0198 | 0.022551
278.2 | 14.5486 | 0.017072 | 0.016849 | 304.11 | 318.6586 | 0.8572 | 0.0028096 | 311.3843 | 7.2743 | 308.9595 | 1.0197 | 0.023822 | 1.0204 | 0.023837
278.22 | 14.9673 | 0.01726 | 0.017136 | 304.3964 | 319.3637 | 0.5708 | 0.0018709 | 311.88 | 7.4836 | 309.3855 | 1.0214 | 0.024508 | 1.022 | 0.024523
278.24 | 15.3859 | 0.017635 | 0.017422 | 304.5267 | 319.9126 | 0.4405 | 0.00144 | 312.2197 | 7.693 | 309.6553 | 1.0225 | 0.025193 | 1.0231 | 0.025209
278.26 | 15.4644 | 0.017635 | 0.017494 | 304.6851 | 320.1495 | 0.2821 | 0.000925 | 312.4173 | 7.7322 | 309.8399 | 1.0231 | 0.025322 | 1.0238 | 0.025338
278.28 | 15.3336 | 0.017635 | 0.017351 | 304.6349 | 319.9685 | 0.3323 | 0.0010892 | 312.3017 | 7.6668 | 309.7461 | 1.0227 | 0.025107 | 1.0234 | 0.025124
278.3 | 14.9934 | 0.017635 | 0.017136 | 304.6281 | 319.6215 | 0.3391 | 0.0011114 | 312.1248 | 7.4967 | 309.6259 | 1.0222 | 0.02455 | 1.0228 | 0.024566
278.32 | 13.8683 | 0.017635 | 0.016705 | 305.0583 | 318.9266 | -0.0911 | -0.00029859 | 311.9924 | 6.9341 | 309.6811 | 1.0217 | 0.022708 | 1.0224 | 0.022723
278.34 | 12.56 | 0.01726 | 0.015988 | 305.4451 | 318.0051 | -0.4779 | -0.00157 | 311.7251 | 6.28 | 309.6318 | 1.0208 | 0.020566 | 1.0215 | 0.020579
278.36 | 11.8011 | 0.01726 | 0.015558 | 305.5074 | 317.3085 | -0.5402 | -0.0017706 | 311.408 | 5.9006 | 309.4411 | 1.0198 | 0.019323 | 1.0205 | 0.019336
278.38 | 10.3881 | 0.017072 | 0.014698 | 305.9762 | 316.3643 | -1.009 | -0.0033071 | 311.1703 | 5.1941 | 309.4389 | 1.019 | 0.01701 | 1.0197 | 0.017021
278.4 | 8.635 | 0.016697 | 0.013838 | 306.0704 | 314.7054 | -1.1032 | -0.0036159 | 310.3879 | 4.3175 | 308.9487 | 1.0165 | 0.014139 | 1.0171 | 0.014148
278.42 | 7.1696 | 0.016322 | 0.012834 | 306.085 | 313.2546 | -1.1178 | -0.0036637 | 309.6698 | 3.5848 | 308.4749 | 1.0141 | 0.01174 | 1.0148 | 0.011747
278.44 | 5.7043 | 0.015759 | 0.011973 | 305.7632 | 311.4675 | -0.796 | -0.002609 | 308.6154 | 2.8522 | 307.6646 | 1.0107 | 0.0093403 | 1.0113 | 0.0093463
278.46 | 3.5063 | 0.015384 | 0.010898 | 306.1217 | 309.628 | -1.1545 | -0.003784 | 307.8749 | 1.7532 | 307.2905 | 1.0082 | 0.0057413 | 1.0089 | 0.005745
278.48 | 2.0148 | 0.015384 | 0.0099659 | 306.0092 | 308.024 | -1.042 | -0.0034153 | 307.0166 | 1.0074 | 306.6808 | 1.0054 | 0.0032991 | 1.0061 | 0.0033012
278.5 | 0.10467 | 0.014821 | 0.0089621 | 305.8769 | 305.9816 | -0.9097 | -0.0029817 | 305.9292 | 0.052333 | 305.9118 | 1.0019 | 0.000171 | 1.0025 | 0.000171
278.52 | -1.8317 | 0.014258 | 0.0078867 | 305.9774 | 304.1457 | -1.0102 | -0.0033111 | 305.0616 | -0.91583 | 305.3668 | 0.99902 | -0.0029992 | 0.99967 | -0.0030011
278.54 | -3.8203 | 0.013883 | 0.0068829 | 306.1095 | 302.2892 | -1.1423 | -0.003744 | 304.1993 | -1.9102 | 304.8361 | 0.9962 | -0.0062554 | 0.99684 | -0.0062595
278.56 | -5.5211 | 0.01332 | 0.0059509 | 306.1304 | 300.6093 | -1.1632 | -0.0038125 | 303.3698 | -2.7606 | 304.29 | 0.99348 | -0.0090404 | 0.99412 | -0.0090462
278.58 | -7.222 | 0.01332 | 0.00509 | 305.9982 | 298.7762 | -1.031 | -0.0033792 | 302.3872 | -3.611 | 303.5909 | 0.99027 | -0.011825 | 0.9909 | -0.011833
278.6 | -8.8966 | 0.012945 | 0.0041584 | 306.0201 | 297.1235 | -1.0529 | -0.003451 | 301.5718 | -4.4483 | 303.0546 | 0.9876 | -0.014567 | 0.98823 | -0.014577
278.62 | -10.362 | 0.012382 | 0.0034415 | 306.1107 | 295.7487 | -1.1435 | -0.003748 | 300.9297 | -5.181 | 302.6567 | 0.98549 | -0.016967 | 0.98613 | -0.016978
278.64 | -11.618 | 0.012007 | 0.002366 | 306.1805 | 294.5625 | -1.2133 | -0.0039768 | 300.3715 | -5.809 | 302.3078 | 0.98366 | -0.019023 | 0.9843 | -0.019036
278.66 | -12.7431 | 0.011632 | 0.001649 | 305.7662 | 293.0231 | -0.799 | -0.0026188 | 299.3946 | -6.3716 | 301.5185 | 0.98047 | -0.020866 | 0.9811 | -0.020879
278.68 | -13.6328 | 0.011444 | 0.00057358 | 305.5975 | 291.9647 | -0.6303 | -0.0020659 | 298.7811 | -6.8164 | 301.0532 | 0.97846 | -0.022322 | 0.97909 | -0.022337
278.7 | -14.2084 | 0.011444 | 0 | 305.6691 | 291.4607 | -0.7019 | -0.0023006 | 298.5649 | -7.1042 | 300.933 | 0.97775 | -0.023265 | 0.97838 | -0.02328
278.72 | -14.5748 | 0.011069 | -0.00050188 | 305.8214 | 291.2466 | -0.8542 | -0.0027998 | 298.534 | -7.2874 | 300.9631 | 0.97765 | -0.023865 | 0.97828 | -0.02388
278.74 | -14.8626 | 0.011069 | -0.00086037 | 305.6398 | 290.7772 | -0.6726 | -0.0022045 | 298.2085 | -7.4313 | 300.6856 | 0.97658 | -0.024336 | 0.97721 | -0.024352
278.76 | -15.2028 | 0.010881 | -0.00078867 | 305.5828 | 290.38 | -0.6156 | -0.0020177 | 297.9814 | -7.6014 | 300.5152 | 0.97584 | -0.024893 | 0.97646 | -0.024909
278.78 | -15.3598 | 0.010881 | -0.00057358 | 305.4365 | 290.0767 | -0.4693 | -0.00154 | 297.7566 | -7.6799 | 300.3166 | 0.9751 | -0.02515 | 0.97573 | -0.025166
278.8 | -15.4383 | 0.010881 | 0.00028679 | 305.4926 | 290.0543 | -0.5254 | -0.0017221 | 297.7735 | -7.7191 | 300.3465 | 0.97516 | -0.025279 | 0.97578 | -0.025295
278.82 | -13.9991 | 0.010881 | 0.0022226 | 305.002 | 291.0029 | -0.0348 | -0.00011406 | 298.0024 | -6.9996 | 300.3356 | 0.97591 | -0.022922 | 0.97653 | -0.022937
278.84 | -12.2198 | 0.011069 | 0.0037283 | 304.3835 | 292.1637 | 0.5837 | 0.00191 | 298.2736 | -6.1099 | 300.3102 | 0.97679 | -0.020009 | 0.97742 | -0.020022
278.86 | -11.7488 | 0.011256 | 0.0041584 | 304.3984 | 292.6496 | 0.5688 | 0.00186 | 298.524 | -5.8744 | 300.4821 | 0.97761 | -0.019238 | 0.97824 | -0.01925
278.88 | -10.5451 | 0.011632 | 0.0050188 | 304.5004 | 293.9553 | 0.4668 | 0.00153 | 299.2278 | -5.2726 | 300.9854 | 0.97992 | -0.017267 | 0.98055 | -0.017278
278.9 | -8.7396 | 0.011632 | 0.0060226 | 304.2806 | 295.541 | 0.6866 | 0.0022504 | 299.9108 | -4.3698 | 301.3674 | 0.98216 | -0.01431 | 0.98279 | -0.01432
278.92 | -6.9865 | 0.012007 | 0.0070263 | 304.1289 | 297.1424 | 0.8383 | 0.0027476 | 300.6357 | -3.4932 | 301.8001 | 0.98453 | -0.01144 | 0.98516 | -0.011447
278.94 | -5.6258 | 0.01257 | 0.0078867 | 304.3265 | 298.7007 | 0.6407 | 0.0021 | 301.5136 | -2.8129 | 302.4512 | 0.9874 | -0.0092118 | 0.98804 | -0.0092177
278.96 | -3.6633 | 0.012945 | 0.0088187 | 303.981 | 300.3177 | 0.9862 | 0.0032324 | 302.1493 | -1.8317 | 302.7599 | 0.98949 | -0.0059984 | 0.99012 | -0.0060022
278.98 | -1.6747 | 0.013508 | 0.0098225 | 303.7803 | 302.1056 | 1.1869 | 0.0038902 | 302.943 | -0.83733 | 303.2221 | 0.99209 | -0.0027421 | 0.99272 | -0.0027439
279 | -0.13083 | 0.013508 | 0.010611 | 303.9128 | 303.782 | 1.0544 | 0.0034559 | 303.8474 | -0.065416 | 303.8692 | 0.99505 | -0.000214 | 0.99569 | -0.000214
279.02 | 1.884 | 0.014071 | 0.011615 | 303.8842 | 305.7682 | 1.083 | 0.0035497 | 304.8262 | 0.942 | 304.5122 | 0.99825 | 0.0030849 | 0.99889 | 0.0030869
279.04 | 3.768 | 0.014446 | 0.012547 | 303.9803 | 307.7483 | 0.9869 | 0.0032347 | 305.8643 | 1.884 | 305.2363 | 1.0017 | 0.0061697 | 1.0023 | 0.0061737
279.06 | 5.966 | 0.015009 | 0.013264 | 303.7576 | 309.7236 | 1.2096 | 0.0039646 | 306.7406 | 2.983 | 305.7463 | 1.0045 | 0.0097688 | 1.0052 | 0.0097751
279.08 | 7.4051 | 0.015759 | 0.013909 | 303.9493 | 311.3544 | 1.0179 | 0.0033363 | 307.6519 | 3.7026 | 306.4177 | 1.0075 | 0.012125 | 1.0082 | 0.012133
279.1 | 8.792 | 0.015759 | 0.014626 | 304.1331 | 312.9251 | 0.8341 | 0.0027339 | 308.5291 | 4.396 | 307.0638 | 1.0104 | 0.014396 | 1.011 | 0.014405
279.12 | 10.3096 | 0.016134 | 0.0152 | 303.8599 | 314.1695 | 1.1073 | 0.0036293 | 309.0147 | 5.1548 | 307.2964 | 1.012 | 0.016881 | 1.0126 | 0.016892
279.14 | 11.618 | 0.016322 | 0.015702 | 304.2129 | 315.8309 | 0.7543 | 0.0024723 | 310.0219 | 5.809 | 308.0856 | 1.0153 | 0.019023 | 1.0159 | 0.019036
279.16 | 12.8478 | 0.016697 | 0.016419 | 304.0842 | 316.932 | 0.883 | 0.0028942 | 310.5081 | 6.4239 | 308.3668 | 1.0169 | 0.021037 | 1.0175 | 0.021051
279.18 | 13.6328 | 0.01726 | 0.016705 | 304.3622 | 317.995 | 0.605 | 0.001983 | 311.1786 | 6.8164 | 308.9065 | 1.0191 | 0.022322 | 1.0197 | 0.022337
279.2 | 14.1299 | 0.01726 | 0.016992 | 304.4235 | 318.5534 | 0.5437 | 0.0017821 | 311.4885 | 7.065 | 309.1335 | 1.0201 | 0.023137 | 1.0207 | 0.023151
279.22 | 14.6009 | 0.017447 | 0.017351 | 304.5094 | 319.1103 | 0.4578 | 0.0015005 | 311.8099 | 7.3005 | 309.3764 | 1.0211 | 0.023908 | 1.0218 | 0.023923
279.24 | 15.1504 | 0.017635 | 0.017351 | 304.5682 | 319.7186 | 0.399 | 0.0013078 | 312.1434 | 7.5752 | 309.6183 | 1.0222 | 0.024808 | 1.0229 | 0.024823
279.26 | 15.1243 | 0.017635 | 0.017494 | 304.7133 | 319.8376 | 0.2539 | 0.000832 | 312.2754 | 7.5621 | 309.7547 | 1.0226 | 0.024765 | 1.0233 | 0.024781
279.28 | 15.1766 | 0.017635 | 0.017494 | 304.7125 | 319.8891 | 0.2547 | 0.000835 | 312.3008 | 7.5883 | 309.7714 | 1.0227 | 0.02485 | 1.0234 | 0.024866
279.3 | 15.0196 | 0.017635 | 0.017351 | 304.9459 | 319.9655 | 0.0213 | 6.9814e-05 | 312.4557 | 7.5098 | 309.9524 | 1.0232 | 0.024593 | 1.0239 | 0.024609
279.32 | 14.0776 | 0.017635 | 0.016705 | 305.1311 | 319.2087 | -0.1639 | -0.0005372 | 312.1699 | 7.0388 | 309.8236 | 1.0223 | 0.023051 | 1.023 | 0.023066
279.34 | 12.4291 | 0.017635 | 0.01606 | 305.3068 | 317.7359 | -0.3396 | -0.0011131 | 311.5214 | 6.2146 | 309.4498 | 1.0202 | 0.020352 | 1.0208 | 0.020365
279.36 | 11.775 | 0.01726 | 0.015558 | 305.6443 | 317.4193 | -0.6771 | -0.0022193 | 311.5318 | 5.8875 | 309.5693 | 1.0202 | 0.01928 | 1.0209 | 0.019293
279.38 | 10.5451 | 0.016885 | 0.014913 | 305.7949 | 316.34 | -0.8277 | -0.0027129 | 311.0675 | 5.2726 | 309.3099 | 1.0187 | 0.017267 | 1.0193 | 0.017278
279.4 | 8.635 | 0.016885 | 0.013909 | 306.1542 | 314.7892 | -1.187 | -0.0038906 | 310.4717 | 4.3175 | 309.0325 | 1.0167 | 0.014139 | 1.0174 | 0.014148
279.42 | 7.0388 | 0.016322 | 0.012905 | 306.0466 | 313.0854 | -1.0794 | -0.0035379 | 309.566 | 3.5194 | 308.3929 | 1.0138 | 0.011525 | 1.0144 | 0.011533
279.44 | 5.4165 | 0.015947 | 0.011973 | 306.1443 | 311.5608 | -1.1771 | -0.0038581 | 308.8525 | 2.7082 | 307.9498 | 1.0114 | 0.008869 | 1.0121 | 0.0088747
279.46 | 3.5587 | 0.015759 | 0.011041 | 306.2895 | 309.8482 | -1.3223 | -0.004334 | 308.0688 | 1.7793 | 307.4757 | 1.0089 | 0.005827 | 1.0095 | 0.0058307
279.48 | 2.0148 | 0.015009 | 0.010253 | 306.1181 | 308.1329 | -1.1509 | -0.0037722 | 307.1255 | 1.0074 | 306.7897 | 1.0058 | 0.0032991 | 1.0064 | 0.0033012
279.5 | -0.10467 | 0.015009 | 0.0091055 | 306.1963 | 306.0916 | -1.2291 | -0.0040285 | 306.144 | -0.052333 | 306.1614 | 1.0026 | -0.000171 | 1.0032 | -0.000171
279.52 | -2.0672 | 0.014446 | 0.0079584 | 306.162 | 304.0948 | -1.1948 | -0.00392 | 305.1284 | -1.0336 | 305.4729 | 0.99924 | -0.0033848 | 0.99989 | -0.003387
279.54 | -3.8465 | 0.014071 | 0.0070263 | 306.2924 | 302.4459 | -1.3252 | -0.0043435 | 304.3692 | -1.9232 | 305.0102 | 0.99676 | -0.0062983 | 0.9974 | -0.0063023
279.56 | -5.7305 | 0.013695 | 0.0059509 | 306.2759 | 300.5454 | -1.3087 | -0.0042894 | 303.4107 | -2.8652 | 304.3657 | 0.99362 | -0.0093832 | 0.99426 | -0.0093892
279.58 | -7.1696 | 0.01332 | 0.00523 | 306.2099 | 299.0403 | -1.2427 | -0.0040731 | 302.6251 | -3.5848 | 303.82 | 0.99104 | -0.01174 | 0.99168 | -0.011747
279.6 | -8.3995 | 0.01257 | 0.0044452 | 305.9876 | 297.5881 | -1.0204 | -0.0033445 | 301.7879 | -4.1997 | 303.1878 | 0.9883 | -0.013753 | 0.98894 | -0.013762
279.62 | -10.205 | 0.012194 | 0.0034415 | 306.3915 | 296.1865 | -1.4243 | -0.0046683 | 301.289 | -5.1025 | 302.9898 | 0.98667 | -0.01671 | 0.9873 | -0.01672
279.64 | -11.4348 | 0.012194 | 0.0024377 | 306.0182 | 294.5834 | -1.051 | -0.0034448 | 300.3008 | -5.7174 | 302.2066 | 0.98343 | -0.018723 | 0.98407 | -0.018736
279.66 | -12.3245 | 0.011819 | 0.0018641 | 305.8121 | 293.4876 | -0.8449 | -0.0027693 | 299.6499 | -6.1622 | 301.7039 | 0.9813 | -0.02018 | 0.98193 | -0.020193
279.68 | -13.0833 | 0.011444 | 0.00086037 | 305.7566 | 292.6733 | -0.7894 | -0.0025874 | 299.215 | -6.5416 | 301.3955 | 0.97988 | -0.021423 | 0.98051 | -0.021437
279.7 | -14.1038 | 0.011256 | -0.00014339 | 305.7153 | 291.6115 | -0.7481 | -0.002452 | 298.6634 | -7.0519 | 301.014 | 0.97807 | -0.023094 | 0.9787 | -0.023109
279.72 | -14.8364 | 0.011256 | -0.00064527 | 305.5062 | 290.6698 | -0.539 | -0.0017666 | 298.088 | -7.4182 | 300.5607 | 0.97619 | -0.024293 | 0.97681 | -0.024309
279.74 | -14.9934 | 0.011069 | -0.00071697 | 305.3926 | 290.3992 | -0.4254 | -0.0013943 | 297.8959 | -7.4967 | 300.3948 | 0.97556 | -0.02455 | 0.97618 | -0.024566
279.76 | -14.9673 | 0.010881 | -0.00043018 | 305.2468 | 290.2795 | -0.2796 | -0.00091643 | 297.7632 | -7.4836 | 300.2577 | 0.97512 | -0.024508 | 0.97575 | -0.024523
279.78 | -15.3598 | 0.010881 | -0.00028679 | 306.155 | 290.7952 | -0.1878 | -0.000616 | 298.4751 | -7.6799 | 301.0351 | 0.97745 | -0.02515 | 0.97808 | -0.025166
279.8 | -15.2551 | 0.010881 | 0.00057358 | 305.1526 | 289.8975 | -0.1854 | -0.00060767 | 297.525 | -7.6276 | 300.0676 | 0.97434 | -0.024979 | 0.97497 | -0.024995
279.82 | -13.8944 | 0.010881 | 0.0022226 | 305.8926 | 291.9982 | 0.0746 | 0.00024451 | 298.9454 | -6.9472 | 301.2611 | 0.97899 | -0.022751 | 0.97962 | -0.022766
279.84 | -12.3506 | 0.010881 | 0.0034415 | 305.4595 | 293.1089 | 0.5077 | 0.00166 | 299.2842 | -6.1753 | 301.3426 | 0.9801 | -0.020223 | 0.98073 | -0.020236
279.86 | -11.8535 | 0.011256 | 0.0038716 | 304.4545 | 292.601 | 0.5127 | 0.0016804 | 298.5278 | -5.9267 | 300.5033 | 0.97763 | -0.019409 | 0.97826 | -0.019421
279.88 | -10.2835 | 0.011444 | 0.0048037 | 304.3419 | 294.0584 | 0.6253 | 0.0020495 | 299.2002 | -5.1417 | 300.9141 | 0.97983 | -0.016838 | 0.98046 | -0.016849
279.9 | -8.7135 | 0.011819 | 0.0059509 | 304.2806 | 295.5671 | 0.6866 | 0.0022504 | 299.9239 | -4.3567 | 301.3761 | 0.9822 | -0.014268 | 0.98283 | -0.014277
279.92 | -7.1696 | 0.01257 | 0.0068829 | 304.1367 | 296.9671 | 0.8305 | 0.00272 | 300.5519 | -3.5848 | 301.7468 | 0.98426 | -0.01174 | 0.98489 | -0.011747
279.94 | -5.2333 | 0.01257 | 0.0078867 | 303.896 | 298.6627 | 1.0712 | 0.003511 | 301.2793 | -2.6167 | 302.1516 | 0.98664 | -0.0085691 | 0.98727 | -0.0085746
279.96 | -3.6633 | 0.012757 | 0.0088187 | 304.0555 | 300.3922 | 0.9117 | 0.0029882 | 302.2238 | -1.8317 | 302.8344 | 0.98973 | -0.0059984 | 0.99037 | -0.0060022
279.98 | -1.9625 | 0.013132 | 0.0096791 | 303.8489 | 301.8864 | 1.1183 | 0.0036654 | 302.8677 | -0.98125 | 303.1947 | 0.99184 | -0.0032134 | 0.99248 | -0.0032155
280 | -0.0785 | 0.013695 | 0.010611 | 304.0194 | 303.9409 | 0.9478 | 0.0031065 | 303.9802 | -0.03925 | 303.9932 | 0.99548 | -0.000129 | 0.99612 | -0.000129
280.02 | 2.0933 | 0.014446 | 0.011543 | 303.647 | 305.7403 | 1.3202 | 0.0043271 | 304.6937 | 1.0467 | 304.3448 | 0.99782 | 0.0034276 | 0.99846 | 0.0034298
280.04 | 3.8465 | 0.014446 | 0.012404 | 304.0349 | 307.8814 | 0.9323 | 0.0030557 | 305.9581 | 1.9232 | 305.3171 | 1.002 | 0.0062983 | 1.0026 | 0.0063023
280.06 | 5.7828 | 0.015009 | 0.013121 | 303.7795 | 309.5623 | 1.1877 | 0.0038928 | 306.6709 | 2.8914 | 305.7071 | 1.0043 | 0.0094689 | 1.0049 | 0.0094749
280.08 | 7.1958 | 0.015384 | 0.013909 | 303.8384 | 311.0342 | 1.1288 | 0.0036998 | 307.4363 | 3.5979 | 306.237 | 1.0068 | 0.011783 | 1.0074 | 0.01179
280.1 | 8.635 | 0.015947 | 0.014626 | 304.0109 | 312.6459 | 0.9563 | 0.0031344 | 308.3284 | 4.3175 | 306.8892 | 1.0097 | 0.014139 | 1.0104 | 0.014148
280.12 | 10.1265 | 0.016322 | 0.0152 | 304.1564 | 314.2829 | 0.8108 | 0.0026575 | 309.2196 | 5.0632 | 307.5319 | 1.0126 | 0.016581 | 1.0133 | 0.016592
280.14 | 11.4348 | 0.016322 | 0.015845 | 304.5058 | 315.9406 | 0.4614 | 0.0015123 | 310.2232 | 5.7174 | 308.3174 | 1.0159 | 0.018723 | 1.0166 | 0.018736
280.16 | 12.6385 | 0.016697 | 0.016204 | 304.3713 | 317.0098 | 0.5959 | 0.0019531 | 310.6905 | 6.3192 | 308.5841 | 1.0175 | 0.020694 | 1.0181 | 0.020708
280.18 | 13.2141 | 0.017072 | 0.016562 | 303.3549 | 316.569 | 0.6123 | 0.0020069 | 309.962 | 6.6071 | 307.7596 | 1.0151 | 0.021637 | 1.0157 | 0.021651
280.2 | 14.0514 | 0.01726 | 0.016992 | 304.6197 | 318.6711 | 0.3475 | 0.001139 | 311.6454 | 7.0257 | 309.3035 | 1.0206 | 0.023008 | 1.0212 | 0.023023
280.22 | 14.7841 | 0.017635 | 0.017136 | 304.4788 | 319.2629 | 0.4884 | 0.0016008 | 311.8709 | 7.3921 | 309.4068 | 1.0213 | 0.024208 | 1.022 | 0.024223
280.24 | 15.0719 | 0.017635 | 0.017351 | 304.5181 | 319.59 | 0.4491 | 0.00147 | 312.0541 | 7.536 | 309.5421 | 1.0219 | 0.024679 | 1.0226 | 0.024695
280.26 | 15.3859 | 0.017635 | 0.017494 | 304.7047 | 320.0906 | 0.2625 | 0.00086038 | 312.3977 | 7.693 | 309.8333 | 1.023 | 0.025193 | 1.0237 | 0.025209
280.28 | 15.3859 | 0.017635 | 0.017422 | 304.9733 | 320.3592 | -0.0061 | -1.9994e-05 | 312.6663 | 7.693 | 310.1019 | 1.0239 | 0.025193 | 1.0246 | 0.025209
280.3 | 14.9673 | 0.017635 | 0.017351 | 305.1556 | 320.1229 | -0.1884 | -0.000618 | 312.6392 | 7.4836 | 310.1447 | 1.0238 | 0.024508 | 1.0245 | 0.024523
280.32 | 13.9991 | 0.017635 | 0.016634 | 305.4094 | 319.4085 | -0.4422 | -0.00145 | 312.409 | 6.9996 | 310.0758 | 1.0231 | 0.022922 | 1.0237 | 0.022937
280.34 | 12.5861 | 0.017635 | 0.015988 | 305.5491 | 318.1352 | -0.5819 | -0.0019073 | 311.8422 | 6.2931 | 309.7445 | 1.0212 | 0.020609 | 1.0219 | 0.020622
280.36 | 11.5133 | 0.017447 | 0.015558 | 306.0483 | 317.5616 | -1.0811 | -0.0035435 | 311.8049 | 5.7566 | 309.8861 | 1.0211 | 0.018852 | 1.0218 | 0.018864
280.38 | 10.2835 | 0.017072 | 0.014626 | 305.8256 | 316.1091 | -0.8584 | -0.0028135 | 310.9673 | 5.1417 | 309.2534 | 1.0184 | 0.016838 | 1.019 | 0.016849
280.4 | 8.792 | 0.016697 | 0.013766 | 305.882 | 314.674 | -0.9148 | -0.0029984 | 310.278 | 4.396 | 308.8127 | 1.0161 | 0.014396 | 1.0168 | 0.014405
280.42 | 7.1173 | 0.016322 | 0.012977 | 306.0037 | 313.121 | -1.0365 | -0.0033973 | 309.5624 | 3.5587 | 308.3761 | 1.0138 | 0.011654 | 1.0144 | 0.011661
280.44 | 5.4165 | 0.016322 | 0.012045 | 306.0918 | 311.5083 | -1.1246 | -0.003686 | 308.8 | 2.7082 | 307.8973 | 1.0113 | 0.008869 | 1.0119 | 0.0088747
280.46 | 3.6895 | 0.015759 | 0.011041 | 306.0605 | 309.75 | -1.0933 | -0.0035834 | 307.9052 | 1.8447 | 307.2903 | 1.0083 | 0.0060412 | 1.009 | 0.0060451
280.48 | 1.9363 | 0.015384 | 0.010038 | 306.2057 | 308.142 | -1.2385 | -0.0040594 | 307.1739 | 0.96816 | 306.8511 | 1.0059 | 0.0031706 | 1.0066 | 0.0031726
280.5 | -0.052333 | 0.014821 | 0.0088187 | 306.312 | 306.2597 | -1.3448 | -0.0044078 | 306.2858 | -0.026167 | 306.2946 | 1.003 | -8.57e-05 | 1.0037 | -8.57e-05
280.52 | -1.7793 | 0.014258 | 0.0078867 | 306.1347 | 304.3554 | -1.1675 | -0.0038266 | 305.245 | -0.88966 | 305.5416 | 0.99962 | -0.0029135 | 1.0003 | -0.0029154
280.54 | -3.4278 | 0.014258 | 0.00688 | 306.2715 | 302.8437 | -1.3043 | -0.004275 | 304.5576 | -1.7139 | 305.1289 | 0.99737 | -0.0056128 | 0.99801 | -0.0056164
280.56 | -5.4688 | 0.013883 | 0.0058075 | 306.3272 | 300.8584 | -1.36 | -0.0044576 | 303.5928 | -2.7344 | 304.5043 | 0.99421 | -0.0089547 | 0.99485 | -0.0089605
280.58 | -6.908 | 0.01332 | 0.00495 | 306.2809 | 299.3729 | -1.3137 | -0.0043058 | 302.8269 | -3.454 | 303.9782 | 0.99171 | -0.011311 | 0.99234 | -0.011318
280.6 | -8.5565 | 0.012945 | 0.0041584 | 305.9744 | 297.4179 | -1.0072 | -0.0033012 | 301.6962 | -4.2782 | 303.1222 | 0.988 | -0.01401 | 0.98864 | -0.014019
280.62 | -10.0741 | 0.012194 | 0.0032981 | 305.9805 | 295.9064 | -1.0133 | -0.0033212 | 300.9434 | -5.0371 | 302.6225 | 0.98554 | -0.016496 | 0.98617 | -0.016506
280.64 | -11.147 | 0.012194 | 0.0025094 | 305.9675 | 294.8205 | -1.0003 | -0.0032786 | 300.394 | -5.5735 | 302.2518 | 0.98374 | -0.018252 | 0.98437 | -0.018264
280.66 | -12.4291 | 0.011819 | 0.0017924 | 305.8972 | 293.4681 | -0.93 | -0.0030482 | 299.6826 | -6.2146 | 301.7542 | 0.98141 | -0.020352 | 0.98204 | -0.020365
280.68 | -13.3188 | 0.011632 | 0.00086037 | 305.8563 | 292.5375 | -0.8891 | -0.0029141 | 299.1969 | -6.6594 | 301.4167 | 0.97982 | -0.021808 | 0.98045 | -0.021822
280.7 | -14.0253 | 0.011256 | -0.00014339 | 305.7382 | 291.7129 | -0.771 | -0.0025271 | 298.7256 | -7.0126 | 301.0631 | 0.97827 | -0.022965 | 0.9789 | -0.02298
280.72 | -14.8103 | 0.011256 | -0.00078867 | 305.7632 | 290.9529 | -0.796 | -0.002609 | 298.3581 | -7.4051 | 300.8264 | 0.97707 | -0.024251 | 0.9777 | -0.024266
280.74 | -15.0981 | 0.011069 | -0.00071697 | 305.5118 | 290.4137 | -0.5446 | -0.001785 | 297.9627 | -7.5491 | 300.4791 | 0.97578 | -0.024722 | 0.9764 | -0.024738
280.76 | -15.2028 | 0.011069 | -0.00057358 | 305.3741 | 290.1713 | -0.4069 | -0.00133 | 297.7727 | -7.6014 | 300.3065 | 0.97515 | -0.024893 | 0.97578 | -0.024909
280.78 | -15.4644 | 0.010881 | -0.00028679 | 305.3569 | 289.8925 | -0.3897 | -0.0012773 | 297.6247 | -7.7322 | 300.2021 | 0.97467 | -0.025322 | 0.9753 | -0.025338
280.8 | -15.3859 | 0.010881 | 0.00071697 | 305.1362 | 289.7503 | -0.169 | -0.00055392 | 297.4432 | -7.693 | 300.0076 | 0.97407 | -0.025193 | 0.9747 | -0.025209
280.82 | -13.6851 | 0.010881 | 0.00251 | 304.6403 | 290.9552 | 0.3269 | 0.00107 | 297.7977 | -6.8426 | 300.0786 | 0.97524 | -0.022408 | 0.97586 | -0.022423
280.84 | -12.403 | 0.011256 | 0.0034415 | 304.1602 | 291.7572 | 0.807 | 0.0026451 | 297.9587 | -6.2015 | 300.0259 | 0.97576 | -0.020309 | 0.97639 | -0.020322
280.86 | -11.8535 | 0.011256 | 0.0038716 | 304.4349 | 292.5814 | 0.5323 | 0.00174 | 298.5082 | -5.9267 | 300.4837 | 0.97756 | -0.019409 | 0.97819 | -0.019421
280.88 | -10.2311 | 0.011444 | 0.0050905 | 304.1486 | 293.9175 | 0.8186 | 0.0026831 | 299.033 | -5.1156 | 300.7382 | 0.97928 | -0.016753 | 0.97991 | -0.016763
280.9 | -8.635 | 0.011819 | 0.0059509 | 304.2261 | 295.5911 | 0.7411 | 0.0024291 | 299.9086 | -4.3175 | 301.3478 | 0.98215 | -0.014139 | 0.98278 | -0.014148
280.92 | -7.1173 | 0.012194 | 0.0068829 | 303.8187 | 296.7014 | 1.1485 | 0.0037644 | 300.26 | -3.5587 | 301.4463 | 0.9833 | -0.011654 | 0.98393 | -0.011661
280.94 | -5.5735 | 0.012757 | 0.0078867 | 303.8599 | 298.2864 | 1.1073 | 0.0036293 | 301.0732 | -2.7867 | 302.0021 | 0.98596 | -0.0091261 | 0.9866 | -0.009132
280.96 | -3.768 | 0.013132 | 0.0088904 | 304.0892 | 300.3212 | 0.878 | 0.0028778 | 302.2052 | -1.884 | 302.8332 | 0.98967 | -0.0061697 | 0.99031 | -0.0061737
280.98 | -2.0672 | 0.013132 | 0.0096791 | 303.8035 | 301.7363 | 1.1637 | 0.0038142 | 302.7699 | -1.0336 | 303.1144 | 0.99152 | -0.0033848 | 0.99216 | -0.003387
281 | -0.13083 | 0.013695 | 0.010611 | 303.5334 | 303.4026 | 1.4338 | 0.0046995 | 303.468 | -0.065416 | 303.4898 | 0.9938 | -0.000214 | 0.99444 | -0.000214
281.02 | 1.57 | 0.014071 | 0.011472 | 303.967 | 305.537 | 1.0002 | 0.0032783 | 304.752 | 0.785 | 304.4903 | 0.99801 | 0.0025707 | 0.99865 | 0.0025724
281.04 | 3.6633 | 0.014633 | 0.012404 | 303.7422 | 307.4055 | 1.225 | 0.0040151 | 305.5739 | 1.8317 | 304.9633 | 1.0007 | 0.0059984 | 1.0013 | 0.0060022
281.06 | 5.3118 | 0.015196 | 0.013264 | 303.8151 | 309.1269 | 1.1521 | 0.0037762 | 306.471 | 2.6559 | 305.5857 | 1.0036 | 0.0086976 | 1.0043 | 0.0087032
281.08 | 6.9865 | 0.015571 | 0.013909 | 304.2512 | 311.2377 | 0.716 | 0.0023468 | 307.7444 | 3.4932 | 306.58 | 1.0078 | 0.01144 | 1.0085 | 0.011447
281.1 | 8.792 | 0.015571 | 0.014626 | 303.946 | 312.738 | 1.0212 | 0.0033471 | 308.342 | 4.396 | 306.8767 | 1.0098 | 0.014396 | 1.0104 | 0.014405
281.12 | 10.2835 | 0.016134 | 0.0152 | 303.8647 | 314.1482 | 1.1025 | 0.0036136 | 309.0064 | 5.1417 | 307.2925 | 1.0119 | 0.016838 | 1.0126 | 0.016849
281.14 | 11.4086 | 0.016509 | 0.015702 | 304.2258 | 315.6344 | 0.7414 | 0.00243 | 309.9301 | 5.7043 | 308.0287 | 1.015 | 0.018681 | 1.0156 | 0.018693
281.16 | 12.6123 | 0.016885 | 0.016275 | 304.3442 | 316.9565 | 0.623 | 0.002042 | 310.6503 | 6.3061 | 308.5483 | 1.0173 | 0.020652 | 1.018 | 0.020665
281.18 | 13.502 | 0.017072 | 0.016705 | 304.4423 | 317.9443 | 0.5249 | 0.0017204 | 311.1933 | 6.751 | 308.943 | 1.0191 | 0.022108 | 1.0198 | 0.022122
281.2 | 14.1038 | 0.017072 | 0.016992 | 304.2618 | 318.3656 | 0.7054 | 0.002312 | 311.3137 | 7.0519 | 308.9631 | 1.0195 | 0.023094 | 1.0202 | 0.023109
281.22 | 14.8103 | 0.017447 | 0.017136 | 304.6415 | 319.4518 | 0.3257 | 0.0010675 | 312.0466 | 7.4051 | 309.5783 | 1.0219 | 0.024251 | 1.0226 | 0.024266
281.24 | 15.1766 | 0.017635 | 0.017494 | 304.649 | 319.8256 | 0.3182 | 0.0010429 | 312.2373 | 7.5883 | 309.7079 | 1.0225 | 0.02485 | 1.0232 | 0.024866
281.26 | 15.1766 | 0.017635 | 0.017422 | 304.7458 | 319.9224 | 0.2214 | 0.00072567 | 312.3341 | 7.5883 | 309.8047 | 1.0228 | 0.02485 | 1.0235 | 0.024866
281.28 | 15.1504 | 0.017635 | 0.017422 | 304.8871 | 320.0375 | 0.0801 | 0.00026254 | 312.4623 | 7.5752 | 309.9372 | 1.0233 | 0.024808 | 1.0239 | 0.024823
281.3 | 14.8364 | 0.017635 | 0.017279 | 304.9507 | 319.7871 | 0.0165 | 5.4081e-05 | 312.3689 | 7.4182 | 309.8962 | 1.023 | 0.024293 | 1.0236 | 0.024309
281.32 | 13.8159 | 0.017635 | 0.016634 | 305.1103 | 318.9262 | -0.1431 | -0.00046903 | 312.0183 | 6.908 | 309.7156 | 1.0218 | 0.022622 | 1.0225 | 0.022637
281.34 | 12.4815 | 0.017635 | 0.015988 | 305.4695 | 317.951 | -0.5023 | -0.0016464 | 311.7102 | 6.2407 | 309.63 | 1.0208 | 0.020437 | 1.0215 | 0.02045
281.36 | 11.7226 | 0.01726 | 0.015558 | 305.5459 | 317.2685 | -0.5787 | -0.0018968 | 311.4072 | 5.8613 | 309.4534 | 1.0198 | 0.019195 | 1.0205 | 0.019207
281.38 | 10.4666 | 0.016885 | 0.01477 | 305.8347 | 316.3013 | -0.8675 | -0.0028433 | 311.068 | 5.2333 | 309.3236 | 1.0187 | 0.017138 | 1.0193 | 0.017149
281.4 | 8.8181 | 0.016509 | 0.013909 | 306.232 | 315.0501 | -1.2648 | -0.0041456 | 310.6411 | 4.4091 | 309.1714 | 1.0173 | 0.014439 | 1.0179 | 0.014448
281.42 | 7.5621 | 0.016509 | 0.012977 | 306.0495 | 313.6116 | -1.0823 | -0.0035474 | 309.8306 | 3.7811 | 308.5702 | 1.0146 | 0.012382 | 1.0153 | 0.01239
281.44 | 5.5211 | 0.016134 | 0.011973 | 306.2057 | 311.7268 | -1.2385 | -0.0040594 | 308.9663 | 2.7606 | 308.0461 | 1.0118 | 0.0090404 | 1.0125 | 0.0090462
281.46 | 4.0297 | 0.015571 | 0.011041 | 306.0212 | 310.0509 | -1.054 | -0.0034546 | 308.036 | 2.0148 | 307.3644 | 1.0088 | 0.0065982 | 1.0094 | 0.0066024
281.48 | 2.0933 | 0.015196 | 0.010038 | 306.1598 | 308.2531 | -1.1926 | -0.0039089 | 307.2065 | 1.0467 | 306.8576 | 1.006 | 0.0034276 | 1.0067 | 0.0034298
281.5 | 0.36633 | 0.014633 | 0.0091055 | 306.1518 | 306.5181 | -1.1846 | -0.0038827 | 306.335 | 0.18317 | 306.2739 | 1.0032 | 0.0006 | 1.0038 | 0.0006
281.52 | -1.8578 | 0.014633 | 0.0078867 | 306.186 | 304.3282 | -1.2188 | -0.0039948 | 305.2571 | -0.92891 | 305.5667 | 0.99966 | -0.003042 | 1.0003 | -0.003044
281.54 | -3.0353 | 0.014258 | 0.0070263 | 306.2246 | 303.1893 | -1.2574 | -0.0041213 | 304.7069 | -1.5177 | 305.2128 | 0.99786 | -0.0049701 | 0.9985 | -0.0049733
281.56 | -5.1548 | 0.013695 | 0.0059509 | 306.348 | 301.1932 | -1.3808 | -0.0045258 | 303.7706 | -2.5774 | 304.6297 | 0.9948 | -0.0084406 | 0.99544 | -0.008446
281.58 | -7.0911 | 0.01332 | 0.00509 | 306.1959 | 299.1048 | -1.2287 | -0.0040272 | 302.6503 | -3.5456 | 303.8322 | 0.99113 | -0.011611 | 0.99176 | -0.011619
281.6 | -8.164 | 0.012757 | 0.0044452 | 305.902 | 297.738 | -0.9348 | -0.0030639 | 301.82 | -4.082 | 303.1807 | 0.98841 | -0.013368 | 0.98904 | -0.013376
281.62 | -9.9171 | 0.012757 | 0.0034415 | 306.0018 | 296.0847 | -1.0346 | -0.003391 | 301.0432 | -4.9586 | 302.6961 | 0.98586 | -0.016238 | 0.9865 | -0.016249
281.64 | -11.4348 | 0.012382 | 0.0025094 | 305.8941 | 294.4593 | -0.9269 | -0.003038 | 300.1767 | -5.7174 | 302.0825 | 0.98303 | -0.018723 | 0.98366 | -0.018736
281.66 | -12.2198 | 0.011819 | 0.0017924 | 305.9467 | 293.7269 | -0.9795 | -0.0032104 | 299.8368 | -6.1099 | 301.8734 | 0.98191 | -0.020009 | 0.98254 | -0.020022
281.68 | -13.188 | 0.011444 | 0.00071697 | 306.9499 | 293.7619 | -0.9827 | -0.0032209 | 300.3559 | -6.594 | 302.5539 | 0.98361 | -0.021594 | 0.98425 | -0.021608
281.7 | -14.0253 | 0.011256 | -0.00014339 | 305.5999 | 291.5746 | -0.6327 | -0.0020738 | 298.5873 | -7.0126 | 300.9248 | 0.97782 | -0.022965 | 0.97845 | -0.02298
281.72 | -14.5224 | 0.011256 | -0.00057358 | 305.584 | 291.0616 | -0.6168 | -0.0020216 | 298.3228 | -7.2612 | 300.7432 | 0.97696 | -0.023779 | 0.97758 | -0.023795
281.74 | -14.7318 | 0.011069 | -0.00064527 | 305.3506 | 290.6188 | -0.3834 | -0.0012566 | 297.9847 | -7.3659 | 300.44 | 0.97585 | -0.024122 | 0.97648 | -0.024138
281.76 | -14.9934 | 0.011069 | -0.00057358 | 305.1427 | 290.1493 | -0.1755 | -0.00057522 | 297.646 | -7.4967 | 300.1449 | 0.97474 | -0.02455 | 0.97537 | -0.024566
281.78 | -15.1504 | 0.011069 | -0.00028679 | 305.3655 | 290.2151 | -0.3983 | -0.0013055 | 297.7903 | -7.5752 | 300.3154 | 0.97521 | -0.024808 | 0.97584 | -0.024823
281.8 | -15.4383 | 0.010881 | 0.00028679 | 305.2095 | 289.7712 | -0.2423 | -0.00079417 | 297.4904 | -7.7191 | 300.0634 | 0.97423 | -0.025279 | 0.97486 | -0.025295
281.82 | -14.1561 | 0.010881 | 0.00215 | 304.9573 | 290.8012 | 0.0099 | 3.2449e-05 | 297.8792 | -7.0781 | 300.2386 | 0.9755 | -0.023179 | 0.97613 | -0.023194
281.84 | -12.1675 | 0.011069 | 0.0035849 | 305.2745 | 293.107 | 0.6927 | 0.00227 | 299.1908 | -6.0837 | 301.2187 | 0.9798 | -0.019923 | 0.98043 | -0.019936
281.86 | -11.9581 | 0.011256 | 0.004015 | 304.2606 | 292.3025 | 0.7066 | 0.00232 | 298.2815 | -5.9791 | 300.2746 | 0.97682 | -0.01958 | 0.97745 | -0.019593
281.88 | -10.7283 | 0.011632 | 0.0049471 | 304.487 | 293.7587 | 0.4802 | 0.0015739 | 299.1229 | -5.3641 | 300.9109 | 0.97958 | -0.017567 | 0.98021 | -0.017578
281.9 | -8.9228 | 0.012007 | 0.0060226 | 303.8897 | 294.9669 | 1.0775 | 0.0035317 | 299.4283 | -4.4614 | 300.9154 | 0.98058 | -0.01461 | 0.98121 | -0.01462
281.92 | -7.4313 | 0.012007 | 0.0070263 | 303.9006 | 296.4693 | 1.0666 | 0.0034959 | 300.1849 | -3.7157 | 301.4235 | 0.98305 | -0.012168 | 0.98369 | -0.012176
281.94 | -5.6258 | 0.012382 | 0.0078867 | 303.9357 | 298.3099 | 1.0315 | 0.0033809 | 301.1228 | -2.8129 | 302.0604 | 0.98612 | -0.0092118 | 0.98676 | -0.0092177
281.96 | -3.925 | 0.012945 | 0.00896 | 303.7397 | 299.8147 | 1.2275 | 0.0040233 | 301.7772 | -1.9625 | 302.4314 | 0.98827 | -0.0064268 | 0.9889 | -0.006431
281.98 | -2.0672 | 0.013695 | 0.00968 | 303.8578 | 301.7906 | 1.1094 | 0.0036362 | 302.8242 | -1.0336 | 303.1687 | 0.9917 | -0.0033848 | 0.99233 | -0.003387
282 | -0.49716 | 0.013695 | 0.010611 | 303.8132 | 303.316 | 1.154 | 0.0037824 | 303.5646 | -0.24858 | 303.6475 | 0.99412 | -0.000814 | 0.99476 | -0.000815
282.02 | 1.884 | 0.014071 | 0.011472 | 303.6528 | 305.5368 | 1.3144 | 0.0043081 | 304.5948 | 0.942 | 304.2808 | 0.9975 | 0.0030849 | 0.99814 | 0.0030869
282.04 | 3.3232 | 0.014633 | 0.012404 | 303.7869 | 307.1101 | 1.1803 | 0.0038686 | 305.4485 | 1.6616 | 304.8946 | 1.0003 | 0.0054414 | 1.0009 | 0.0054449
282.06 | 5.3903 | 0.015009 | 0.013192 | 303.7606 | 309.1509 | 1.2066 | 0.00395 | 306.4558 | 2.6952 | 305.5574 | 1.0036 | 0.0088262 | 1.0042 | 0.0088318
282.08 | 6.8818 | 0.015571 | 0.013981 | 303.7779 | 310.6597 | 1.1893 | 0.0038981 | 307.2188 | 3.4409 | 306.0718 | 1.0061 | 0.011268 | 1.0067 | 0.011276
282.1 | 8.3995 | 0.015947 | 0.014626 | 303.9661 | 312.3656 | 1.0011 | 0.0032812 | 308.1658 | 4.1997 | 306.7659 | 1.0092 | 0.013753 | 1.0098 | 0.013762
282.12 | 10.048 | 0.016509 | 0.015343 | 303.9771 | 314.0251 | 0.9901 | 0.0032452 | 309.0011 | 5.024 | 307.3264 | 1.0119 | 0.016453 | 1.0126 | 0.016463
282.14 | 11.461 | 0.016509 | 0.015845 | 303.7864 | 315.2474 | 1.1808 | 0.0038702 | 309.5169 | 5.7305 | 307.6067 | 1.0136 | 0.018766 | 1.0143 | 0.018778
282.16 | 12.2983 | 0.016697 | 0.016275 | 304.1967 | 316.495 | 0.7705 | 0.0025254 | 310.3458 | 6.1491 | 308.2961 | 1.0163 | 0.020137 | 1.017 | 0.02015
282.18 | 13.3711 | 0.017072 | 0.016705 | 304.1951 | 317.5662 | 0.7721 | 0.0025307 | 310.8807 | 6.6856 | 308.6521 | 1.0181 | 0.021894 | 1.0187 | 0.021908
282.2 | 13.9206 | 0.017447 | 0.016992 | 304.0991 | 318.0197 | 0.8681 | 0.0028453 | 311.0594 | 6.9603 | 308.7393 | 1.0187 | 0.022794 | 1.0193 | 0.022808
282.22 | 14.5748 | 0.017447 | 0.017351 | 304.3406 | 318.9154 | 0.6266 | 0.0020538 | 311.628 | 7.2874 | 309.1989 | 1.0205 | 0.023865 | 1.0212 | 0.02388
282.24 | 14.9411 | 0.017635 | 0.017422 | 304.6808 | 319.6219 | 0.2864 | 0.00093872 | 312.1514 | 7.4706 | 309.6612 | 1.0222 | 0.024465 | 1.0229 | 0.024481
282.26 | 15.1243 | 0.017823 | 0.017494 | 304.4301 | 319.5544 | 0.5371 | 0.00176 | 311.9922 | 7.5621 | 309.4715 | 1.0217 | 0.024765 | 1.0224 | 0.024781
282.28 | 15.0981 | 0.017823 | 0.017494 | 304.7285 | 319.8266 | 0.2387 | 0.00078237 | 312.2776 | 7.5491 | 309.7612 | 1.0227 | 0.024722 | 1.0233 | 0.024738
282.3 | 14.7318 | 0.017823 | 0.017279 | 304.8711 | 319.6029 | 0.0961 | 0.000315 | 312.237 | 7.3659 | 309.7817 | 1.0225 | 0.024122 | 1.0232 | 0.024138
282.32 | 13.9991 | 0.017635 | 0.016705 | 304.9733 | 318.9724 | -0.0061 | -1.9994e-05 | 311.9729 | 6.9996 | 309.6397 | 1.0217 | 0.022922 | 1.0223 | 0.022937
282.34 | 12.6908 | 0.017635 | 0.016132 | 305.4176 | 318.1084 | -0.4504 | -0.0014762 | 311.763 | 6.3454 | 309.6479 | 1.021 | 0.02078 | 1.0216 | 0.020793
282.36 | 11.6703 | 0.017447 | 0.015558 | 305.6518 | 317.3221 | -0.6846 | -0.0022439 | 311.4869 | 5.8351 | 309.5419 | 1.0201 | 0.019109 | 1.0207 | 0.019121
282.38 | 10.6236 | 0.017072 | 0.014913 | 305.5786 | 316.2022 | -0.6114 | -0.0020039 | 310.8904 | 5.3118 | 309.1198 | 1.0181 | 0.017395 | 1.0188 | 0.017406
282.4 | 8.9751 | 0.016697 | 0.014053 | 305.8575 | 314.8326 | -0.8903 | -0.0029181 | 310.3451 | 4.4876 | 308.8492 | 1.0163 | 0.014696 | 1.017 | 0.014705
282.42 | 7.4051 | 0.016697 | 0.013121 | 306.0275 | 313.4326 | -1.0603 | -0.0034753 | 309.7301 | 3.7026 | 308.4959 | 1.0143 | 0.012125 | 1.015 | 0.012133
282.44 | 5.809 | 0.016134 | 0.012117 | 306.1089 | 311.9179 | -1.1417 | -0.0037421 | 309.0134 | 2.9045 | 308.0452 | 1.012 | 0.0095117 | 1.0126 | 0.0095178
282.46 | 4.0297 | 0.015759 | 0.011185 | 306.0355 | 310.0652 | -1.0683 | -0.0035015 | 308.0503 | 2.0148 | 307.3787 | 1.0088 | 0.0065982 | 1.0095 | 0.0066024
282.48 | 2.1457 | 0.015196 | 0.010181 | 306.1902 | 308.3359 | -1.223 | -0.0040085 | 307.263 | 1.0728 | 306.9054 | 1.0062 | 0.0035133 | 1.0069 | 0.0035156
282.5 | 0.20933 | 0.014821 | 0.0089621 | 306.0373 | 306.2466 | -1.0701 | -0.0035074 | 306.142 | 0.10467 | 306.1071 | 1.0026 | 0.000343 | 1.0032 | 0.000343
282.52 | -1.5177 | 0.014821 | 0.0080301 | 306.0684 | 304.5507 | -1.1012 | -0.0036093 | 305.3096 | -0.75883 | 305.5625 | 0.99984 | -0.002485 | 1.0005 | -0.0024866
282.54 | -3.3493 | 0.014258 | 0.0070263 | 305.8083 | 302.459 | -0.8411 | -0.0027568 | 304.1336 | -1.6747 | 304.6919 | 0.99598 | -0.0054842 | 0.99663 | -0.0054877
282.56 | -5.3641 | 0.013695 | 0.0059509 | 306.0275 | 300.6634 | -1.0603 | -0.0034753 | 303.3454 | -2.6821 | 304.2395 | 0.9934 | -0.0087833 | 0.99404 | -0.008789
282.58 | -6.8556 | 0.01332 | 0.00523 | 305.8777 | 299.0221 | -0.9105 | -0.0029843 | 302.4499 | -3.4278 | 303.5925 | 0.99047 | -0.011226 | 0.99111 | -0.011233
282.6 | -8.5565 | 0.01257 | 0.0043018 | 305.9876 | 297.4311 | -1.0204 | -0.00334 | 301.7094 | -4.2782 | 303.1354 | 0.98805 | -0.01401 | 0.98868 | -0.014019
282.62 | -10.0741 | 0.01257 | 0.0035132 | 305.9633 | 295.8892 | -0.9961 | -0.00326 | 300.9262 | -5.0371 | 302.6053 | 0.98548 | -0.016496 | 0.98611 | -0.016506
282.64 | -11.1993 | 0.012194 | 0.0026528 | 305.8018 | 294.6025 | -0.8346 | -0.00274 | 300.2022 | -5.5996 | 302.0687 | 0.98311 | -0.018338 | 0.98374 | -0.01835
282.66 | -12.1413 | 0.011819 | 0.0017924 | 305.735 | 293.5937 | -0.7678 | -0.0025166 | 299.6644 | -6.0706 | 301.6879 | 0.98135 | -0.01988 | 0.98198 | -0.019893
282.68 | -13.2403 | 0.011444 | 0.00064527 | 305.8789 | 292.6386 | -0.9117 | -0.0029882 | 299.2588 | -6.6201 | 301.4655 | 0.98002 | -0.02168 | 0.98065 | -0.021694
282.7 | -13.9991 | 0.011256 | -0.00014339 | 305.8581 | 291.859 | -0.8909 | -0.00292 | 298.8585 | -6.9996 | 301.1917 | 0.97871 | -0.022922 | 0.97934 | -0.022937
282.72 | -14.4701 | 0.011256 | -0.00043018 | 305.5307 | 291.0606 | -0.5635 | -0.0018469 | 298.2956 | -7.2351 | 300.7073 | 0.97687 | -0.023694 | 0.97749 | -0.023709
282.74 | -14.7841 | 0.011069 | -0.00057358 | 305.3539 | 290.5698 | -0.3867 | -0.0012675 | 297.9618 | -7.3921 | 300.4259 | 0.97577 | -0.024208 | 0.9764 | -0.024223
282.76 | -14.9673 | 0.011069 | -0.00043018 | 305.5217 | 290.5544 | -0.5545 | -0.0018174 | 298.0381 | -7.4836 | 300.5326 | 0.97602 | -0.024508 | 0.97665 | -0.024523
282.78 | -15.1504 | 0.011069 | -0.00028679 | 305.2769 | 290.1265 | -0.3097 | -0.00102 | 297.7017 | -7.5752 | 300.2268 | 0.97492 | -0.024808 | 0.97555 | -0.024823
282.8 | -15.3859 | 0.011069 | 0.00028679 | 305.3098 | 289.9239 | -0.3426 | -0.0011229 | 297.6168 | -7.693 | 300.1812 | 0.97464 | -0.025193 | 0.97527 | -0.025209
282.82 | -14.4701 | 0.011069 | 0.00194 | 305.0902 | 290.6201 | -0.123 | -0.00040315 | 297.8551 | -7.2351 | 300.2668 | 0.97542 | -0.023694 | 0.97605 | -0.023709
282.84 | -12.2983 | 0.011069 | 0.0035849 | 304.4894 | 292.1911 | 0.4778 | 0.00157 | 298.3403 | -6.1491 | 300.39 | 0.97701 | -0.020137 | 0.97764 | -0.02015
282.86 | -11.8796 | 0.011256 | 0.004015 | 304.5604 | 292.6808 | 0.4068 | 0.00133 | 298.6206 | -5.9398 | 300.6005 | 0.97793 | -0.019452 | 0.97856 | -0.019464
282.88 | -10.6498 | 0.011632 | 0.0049471 | 304.0941 | 293.4443 | 0.8731 | 0.0028617 | 298.7692 | -5.3249 | 300.5442 | 0.97842 | -0.017438 | 0.97905 | -0.017449
282.9 | -8.7396 | 0.012007 | 0.0060943 | 304.0904 | 295.3508 | 0.8768 | 0.0028738 | 299.7206 | -4.3698 | 301.1772 | 0.98153 | -0.01431 | 0.98216 | -0.01432
282.92 | -7.4051 | 0.012382 | 0.0069546 | 303.8555 | 296.4504 | 1.1117 | 0.0036437 | 300.1529 | -3.7026 | 301.3871 | 0.98295 | -0.012125 | 0.98358 | -0.012133
282.94 | -5.7828 | 0.012382 | 0.0078867 | 304.071 | 298.2882 | 0.8962 | 0.0029374 | 301.1796 | -2.8914 | 302.1434 | 0.98631 | -0.0094689 | 0.98695 | -0.0094749
282.96 | -3.925 | 0.012757 | 0.0088187 | 303.7791 | 299.8541 | 1.1881 | 0.0038942 | 301.8166 | -1.9625 | 302.4708 | 0.9884 | -0.0064268 | 0.98903 | -0.006431
282.98 | -2.198 | 0.01332 | 0.0096791 | 303.7606 | 301.5626 | 1.2066 | 0.00395 | 302.6616 | -1.099 | 303.0279 | 0.99116 | -0.003599 | 0.9918 | -0.0036013
283 | -0.18317 | 0.013883 | 0.010755 | 304.2207 | 304.0375 | 0.7465 | 0.0024468 | 304.1291 | -0.091583 | 304.1596 | 0.99597 | -0.0003 | 0.99661 | -0.0003
283.02 | 1.7793 | 0.014258 | 0.011543 | 303.7999 | 305.5792 | 1.1673 | 0.003826 | 304.6896 | 0.88966 | 304.393 | 0.99781 | 0.0029135 | 0.99845 | 0.0029154
283.04 | 3.611 | 0.014258 | 0.012547 | 303.9419 | 307.5529 | 1.0253 | 0.0033606 | 305.7474 | 1.8055 | 305.1456 | 1.0013 | 0.0059127 | 1.0019 | 0.0059165
283.06 | 5.3118 | 0.015009 | 0.013264 | 303.8139 | 309.1257 | 1.1533 | 0.0037801 | 306.4698 | 2.6559 | 305.5845 | 1.0036 | 0.0086976 | 1.0043 | 0.0087032
283.08 | 6.9341 | 0.015196 | 0.014053 | 304.1321 | 311.0662 | 0.8351 | 0.0027372 | 307.5992 | 3.4671 | 306.4435 | 1.0073 | 0.011354 | 1.008 | 0.011361
283.1 | 8.5041 | 0.015759 | 0.014626 | 303.8176 | 312.3217 | 1.1496 | 0.003768 | 308.0697 | 4.2521 | 306.6523 | 1.0089 | 0.013925 | 1.0095 | 0.013934
283.12 | 10.0741 | 0.016134 | 0.0152 | 303.9112 | 313.9853 | 1.056 | 0.0034612 | 308.9483 | 5.0371 | 307.2692 | 1.0118 | 0.016496 | 1.0124 | 0.016506
283.14 | 11.461 | 0.016697 | 0.015845 | 303.9858 | 315.4468 | 0.9814 | 0.0032167 | 309.7163 | 5.7305 | 307.8061 | 1.0143 | 0.018766 | 1.0149 | 0.018778
283.16 | 12.4553 | 0.016697 | 0.016275 | 304.2642 | 316.7195 | 0.703 | 0.0023042 | 310.4918 | 6.2276 | 308.416 | 1.0168 | 0.020394 | 1.0175 | 0.020408
283.18 | 13.6066 | 0.017072 | 0.016705 | 304.1945 | 317.8011 | 0.7727 | 0.0025326 | 310.9978 | 6.8033 | 308.73 | 1.0185 | 0.02228 | 1.0191 | 0.022294
283.2 | 14.1299 | 0.017447 | 0.016992 | 304.3105 | 318.4404 | 0.6567 | 0.0021524 | 311.3755 | 7.065 | 309.0205 | 1.0197 | 0.023137 | 1.0204 | 0.023151
283.22 | 14.4701 | 0.017635 | 0.017351 | 304.7145 | 319.1846 | 0.2527 | 0.00082826 | 311.9496 | 7.2351 | 309.5379 | 1.0216 | 0.023694 | 1.0222 | 0.023709
283.24 | 14.9673 | 0.017635 | 0.017422 | 304.6485 | 319.6158 | 0.3187 | 0.0010446 | 312.1321 | 7.4836 | 309.6376 | 1.0222 | 0.024508 | 1.0228 | 0.024523
283.26 | 15.0981 | 0.017635 | 0.017494 | 304.7133 | 319.8114 | 0.2539 | 0.000832 | 312.2624 | 7.5491 | 309.746 | 1.0226 | 0.024722 | 1.0233 | 0.024738
283.28 | 15.2028 | 0.017823 | 0.017494 | 304.6367 | 319.8395 | 0.3305 | 0.0010833 | 312.2381 | 7.6014 | 309.7043 | 1.0225 | 0.024893 | 1.0232 | 0.024909
283.3 | 15.0196 | 0.017823 | 0.017279 | 304.791 | 319.8106 | 0.1762 | 0.00057752 | 312.3008 | 7.5098 | 309.7975 | 1.0227 | 0.024593 | 1.0234 | 0.024609
283.32 | 14.1823 | 0.017823 | 0.016705 | 305.0161 | 319.1984 | -0.0489 | -0.00016028 | 312.1072 | 7.0911 | 309.7435 | 1.0221 | 0.023222 | 1.0228 | 0.023237
283.34 | 12.7955 | 0.017635 | 0.016132 | 305.6727 | 318.4682 | -0.7055 | -0.00231 | 312.0704 | 6.3977 | 309.9379 | 1.022 | 0.020951 | 1.0226 | 0.020965
283.36 | 11.9058 | 0.01726 | 0.015558 | 305.7853 | 317.6911 | -0.8181 | -0.0026814 | 311.7382 | 5.9529 | 309.7539 | 1.0209 | 0.019495 | 1.0215 | 0.019507
283.38 | 10.7283 | 0.01726 | 0.014913 | 305.7404 | 316.4687 | -0.7732 | -0.0025343 | 311.1045 | 5.3641 | 309.3165 | 1.0188 | 0.017567 | 1.0195 | 0.017578
283.4 | 9.1583 | 0.016885 | 0.014053 | 305.8194 | 314.9777 | -0.8522 | -0.0027932 | 310.3985 | 4.5791 | 308.8722 | 1.0165 | 0.014996 | 1.0172 | 0.015006
283.42 | 7.4313 | 0.016509 | 0.013121 | 306.1586 | 313.5899 | -1.1914 | -0.003905 | 309.8743 | 3.7157 | 308.6357 | 1.0148 | 0.012168 | 1.0154 | 0.012176
283.44 | 6.0445 | 0.016134 | 0.012117 | 306.0275 | 312.072 | -1.0603 | -0.0034753 | 309.0497 | 3.0222 | 308.0423 | 1.0121 | 0.0098973 | 1.0127 | 0.0099037
283.46 | 3.7942 | 0.015384 | 0.011041 | 306.063 | 309.8572 | -1.0958 | -0.0035916 | 307.9601 | 1.8971 | 307.3277 | 1.0085 | 0.0062126 | 1.0092 | 0.0062166
283.48 | 2.1718 | 0.015384 | 0.010181 | 306.1107 | 308.2825 | -1.1435 | -0.003748 | 307.1966 | 1.0859 | 306.8346 | 1.006 | 0.0035562 | 1.0067 | 0.0035585
283.5 | 0.314 | 0.015196 | 0.0091055 | 306.1712 | 306.4852 | -1.204 | -0.0039463 | 306.3282 | 0.157 | 306.2759 | 1.0032 | 0.000514 | 1.0038 | 0.000514
283.52 | -1.8055 | 0.014633 | 0.0078867 | 306.093 | 304.2875 | -1.1258 | -0.00369 | 305.1903 | -0.90275 | 305.4912 | 0.99945 | -0.0029563 | 1.0001 | -0.0029582
283.54 | -3.4017 | 0.014071 | 0.0070263 | 306.3066 | 302.9049 | -1.3394 | -0.0043901 | 304.6058 | -1.7008 | 305.1727 | 0.99753 | -0.0055699 | 0.99817 | -0.0055735
283.56 | -5.338 | 0.01332 | 0.0059509 | 306.1193 | 300.7813 | -1.1521 | -0.0037762 | 303.4503 | -2.669 | 304.34 | 0.99375 | -0.0087405 | 0.99439 | -0.0087461
283.58 | -7.065 | 0.01332 | 0.0050905 | 306.0466 | 298.9816 | -1.0794 | -0.0035379 | 302.5141 | -3.5325 | 303.6916 | 0.99068 | -0.011568 | 0.99132 | -0.011576
283.6 | -8.4256 | 0.012945 | 0.0043018 | 306.0092 | 297.5836 | -1.042 | -0.0034153 | 301.7964 | -4.2128 | 303.2007 | 0.98833 | -0.013796 | 0.98897 | -0.013805
283.62 | -9.9171 | 0.01257 | 0.0034415 | 305.7637 | 295.8466 | -0.7965 | -0.0026106 | 300.8051 | -4.9586 | 302.458 | 0.98508 | -0.016238 | 0.98572 | -0.016249
283.64 | -11.2778 | 0.012194 | 0.0026528 | 306.0114 | 294.7336 | -1.0442 | -0.0034225 | 300.3725 | -5.6389 | 302.2521 | 0.98367 | -0.018466 | 0.9843 | -0.018478
283.66 | -12.089 | 0.011819 | 0.0020792 | 305.8018 | 293.7128 | -0.8346 | -0.0027355 | 299.7573 | -6.0445 | 301.7721 | 0.98165 | -0.019795 | 0.98228 | -0.019807
283.68 | -12.874 | 0.011819 | 0.0012189 | 305.7162 | 292.8422 | -0.749 | -0.0024549 | 299.2792 | -6.437 | 301.4249 | 0.98009 | -0.02108 | 0.98072 | -0.021094
283.7 | -13.8683 | 0.011444 | 0 | 306.921 | 293.0527 | -0.9538 | -0.0031262 | 299.9869 | -6.9341 | 302.2982 | 0.9824 | -0.022708 | 0.98304 | -0.022723
283.72 | -14.7318 | 0.011256 | -0.00093206 | 306.8747 | 292.1429 | -0.9075 | -0.0029745 | 299.5088 | -7.3659 | 301.9641 | 0.98084 | -0.024122 | 0.98147 | -0.024138
283.74 | -15.2289 | 0.011069 | -0.00093206 | 305.4639 | 290.235 | -0.4967 | -0.001628 | 297.8494 | -7.6145 | 300.3876 | 0.97541 | -0.024936 | 0.97603 | -0.024952
283.76 | -15.2289 | 0.010881 | -0.00093206 | 305.4084 | 290.1795 | -0.4412 | -0.00145 | 297.7939 | -7.6145 | 300.3321 | 0.97522 | -0.024936 | 0.97585 | -0.024952
283.78 | -15.4906 | 0.010881 | -0.00043018 | 305.2071 | 289.7165 | -0.2399 | -0.0007863 | 297.4618 | -7.7453 | 300.0436 | 0.97414 | -0.025365 | 0.97476 | -0.025381
283.8 | -15.4383 | 0.010881 | 0.00071697 | 305.4346 | 289.9963 | -0.4674 | -0.00153 | 297.7155 | -7.7191 | 300.2885 | 0.97497 | -0.025279 | 0.97559 | -0.025295
283.82 | -13.6851 | 0.010881 | 0.00265 | 304.5988 | 290.9137 | 0.3684 | 0.0012075 | 297.7562 | -6.8426 | 300.0371 | 0.9751 | -0.022408 | 0.97573 | -0.022423
283.84 | -12.56 | 0.011069 | 0.0035849 | 304.3388 | 291.7788 | 0.6284 | 0.00206 | 298.0588 | -6.28 | 300.1521 | 0.97609 | -0.020566 | 0.97672 | -0.020579
283.86 | -12.0628 | 0.011444 | 0.0040867 | 304.5297 | 292.4669 | 0.4375 | 0.00143 | 298.4983 | -6.0314 | 300.5088 | 0.97753 | -0.019752 | 0.97816 | -0.019764
283.88 | -10.519 | 0.011819 | 0.0050905 | 303.8719 | 293.3529 | 1.0953 | 0.00359 | 298.6124 | -5.2595 | 300.3656 | 0.9779 | -0.017224 | 0.97853 | -0.017235
283.9 | -8.8705 | 0.011819 | 0.0062376 | 304.0046 | 295.1341 | 0.9626 | 0.0031551 | 299.5694 | -4.4352 | 301.0478 | 0.98104 | -0.014525 | 0.98167 | -0.014534
283.92 | -7.5621 | 0.012382 | 0.0070263 | 304.345 | 296.7829 | 0.6222 | 0.0020393 | 300.5639 | -3.7811 | 301.8243 | 0.98429 | -0.012382 | 0.98493 | -0.01239
283.94 | -5.8875 | 0.012757 | 0.0080301 | 304.2368 | 298.3493 | 0.7304 | 0.002394 | 301.2931 | -2.9437 | 302.2743 | 0.98668 | -0.0096402 | 0.98732 | -0.0096464
283.96 | -4.0035 | 0.013132 | 0.0089621 | 303.9583 | 299.9548 | 1.0089 | 0.0033068 | 301.9566 | -2.0017 | 302.6238 | 0.98886 | -0.0065554 | 0.98949 | -0.0065596
283.98 | -2.1195 | 0.013132 | 0.0096791 | 303.9968 | 301.8773 | 0.9704 | 0.0031806 | 302.9371 | -1.0597 | 303.2903 | 0.99207 | -0.0034705 | 0.9927 | -0.0034727
284 | -0.0785 | 0.013695 | 0.010755 | 304.0284 | 303.9499 | 0.9388 | 0.003077 | 303.9892 | -0.03925 | 304.0022 | 0.99551 | -0.000129 | 0.99615 | -0.000129
284.02 | 1.727 | 0.014258 | 0.011615 | 303.8525 | 305.5795 | 1.1147 | 0.0036536 | 304.716 | 0.8635 | 304.4282 | 0.99789 | 0.0028278 | 0.99853 | 0.0028296
284.04 | 3.5587 | 0.014821 | 0.012404 | 303.8238 | 307.3825 | 1.1434 | 0.0037476 | 305.6031 | 1.7793 | 305.01 | 1.0008 | 0.005827 | 1.0014 | 0.0058307
284.06 | 5.2856 | 0.015196 | 0.013264 | 303.9136 | 309.1992 | 1.0536 | 0.0034533 | 306.5564 | 2.6428 | 305.6755 | 1.0039 | 0.0086548 | 1.0046 | 0.0086604
284.08 | 7.0911 | 0.015196 | 0.013909 | 303.9974 | 311.0885 | 0.9698 | 0.0031786 | 307.543 | 3.5456 | 306.3611 | 1.0071 | 0.011611 | 1.0078 | 0.011619
284.1 | 8.7396 | 0.015759 | 0.014626 | 303.9551 | 312.6947 | 1.0121 | 0.0033173 | 308.3249 | 4.3698 | 306.8683 | 1.0097 | 0.01431 | 1.0104 | 0.01432
284.12 | 10.2835 | 0.016134 | 0.015271 | 303.9503 | 314.2338 | 1.0169 | 0.003333 | 309.092 | 5.1417 | 307.3781 | 1.0122 | 0.016838 | 1.0129 | 0.016849
284.14 | 11.3563 | 0.016509 | 0.015702 | 303.9657 | 315.322 | 1.0015 | 0.0032826 | 309.6438 | 5.6781 | 307.7511 | 1.014 | 0.018595 | 1.0147 | 0.018607
284.16 | 12.4815 | 0.017072 | 0.016275 | 304.3504 | 316.8319 | 0.6168 | 0.0020216 | 310.5911 | 6.2407 | 308.5109 | 1.0171 | 0.020437 | 1.0178 | 0.02045
284.18 | 13.4758 | 0.017072 | 0.016705 | 304.2286 | 317.7044 | 0.7386 | 0.0024209 | 310.9665 | 6.7379 | 308.7205 | 1.0184 | 0.022065 | 1.019 | 0.02208
284.2 | 13.9206 | 0.01726 | 0.016992 | 304.4936 | 318.4142 | 0.4736 | 0.0015523 | 311.4539 | 6.9603 | 309.1338 | 1.02 | 0.022794 | 1.0206 | 0.022808
284.22 | 14.5224 | 0.017447 | 0.017279 | 304.425 | 318.9474 | 0.5422 | 0.0017771 | 311.6862 | 7.2612 | 309.2658 | 1.0207 | 0.023779 | 1.0214 | 0.023795
284.24 | 15.2028 | 0.017635 | 0.017494 | 304.4906 | 319.6934 | 0.4766 | 0.0015621 | 312.092 | 7.6014 | 309.5582 | 1.022 | 0.024893 | 1.0227 | 0.024909
284.26 | 15.2289 | 0.017823 | 0.017494 | 304.4532 | 319.6821 | 0.514 | 0.0016847 | 312.0677 | 7.6145 | 309.5295 | 1.022 | 0.024936 | 1.0226 | 0.024952
284.28 | 15.1766 | 0.017823 | 0.017494 | 304.7482 | 319.9248 | 0.219 | 0.000718 | 312.3365 | 7.5883 | 309.8071 | 1.0228 | 0.02485 | 1.0235 | 0.024866
284.3 | 14.8626 | 0.017823 | 0.017351 | 304.8815 | 319.7441 | 0.0857 | 0.000281 | 312.3128 | 7.4313 | 309.8357 | 1.0228 | 0.024336 | 1.0234 | 0.024352
284.32 | 13.9206 | 0.017823 | 0.016705 | 305.1734 | 319.094 | -0.2062 | -0.00067585 | 312.1337 | 6.9603 | 309.8136 | 1.0222 | 0.022794 | 1.0228 | 0.022808
284.34 | 12.56 | 0.017635 | 0.016132 | 305.3216 | 317.8816 | -0.3544 | -0.0011616 | 311.6016 | 6.28 | 309.5083 | 1.0204 | 0.020566 | 1.0211 | 0.020579
284.36 | 11.6703 | 0.01726 | 0.01563 | 305.6378 | 317.3081 | -0.6706 | -0.002198 | 311.4729 | 5.8351 | 309.5279 | 1.02 | 0.019109 | 1.0207 | 0.019121
284.38 | 10.4666 | 0.01726 | 0.01477 | 305.5521 | 316.0187 | -0.5849 | -0.00192 | 310.7854 | 5.2333 | 309.041 | 1.0178 | 0.017138 | 1.0184 | 0.017149
284.4 | 8.8181 | 0.016885 | 0.013981 | 306.1181 | 314.9362 | -1.1509 | -0.0037722 | 310.5272 | 4.4091 | 309.0575 | 1.0169 | 0.014439 | 1.0176 | 0.014448
284.42 | 7.536 | 0.016322 | 0.013121 | 305.926 | 313.462 | -0.9588 | -0.0031426 | 309.694 | 3.768 | 308.438 | 1.0142 | 0.01234 | 1.0148 | 0.012347
284.44 | 5.5735 | 0.015947 | 0.012117 | 306.0638 | 311.6373 | -1.0966 | -0.0035943 | 308.8505 | 2.7867 | 307.9216 | 1.0114 | 0.0091261 | 1.0121 | 0.009132
284.46 | 4.1082 | 0.015947 | 0.011256 | 305.8757 | 309.9839 | -0.9085 | -0.0029777 | 307.9298 | 2.0541 | 307.2451 | 1.0084 | 0.0067267 | 1.0091 | 0.0067311
284.48 | 2.2765 | 0.015384 | 0.010181 | 306.2698 | 308.5463 | -1.3026 | -0.0042694 | 307.408 | 1.1382 | 307.0286 | 1.0067 | 0.0037276 | 1.0074 | 0.00373
284.5 | 0.157 | 0.015009 | 0.0091055 | 306.4351 | 306.5921 | -1.4679 | -0.0048112 | 306.5136 | 0.0785 | 306.4874 | 1.0038 | 0.000257 | 1.0044 | 0.000257
284.52 | -1.884 | 0.014446 | 0.0078867 | 306.2715 | 304.3875 | -1.3043 | -0.004275 | 305.3295 | -0.942 | 305.6435 | 0.9999 | -0.0030849 | 1.0005 | -0.0030869
284.54 | -3.2185 | 0.014071 | 0.0070263 | 306.1664 | 302.9479 | -1.1992 | -0.0039305 | 304.5572 | -1.6092 | 305.0936 | 0.99737 | -0.00527 | 0.99801 | -0.0052734
284.56 | -5.4426 | 0.013508 | 0.0058075 | 306.2991 | 300.8565 | -1.3319 | -0.0043655 | 303.5778 | -2.7213 | 304.4849 | 0.99416 | -0.0089119 | 0.9948 | -0.0089176
284.58 | -6.9603 | 0.013508 | 0.00509 | 306.1425 | 299.1822 | -1.1753 | -0.00385 | 302.6623 | -3.4802 | 303.8224 | 0.99117 | -0.011397 | 0.9918 | -0.011404
284.6 | -8.5303 | 0.012945 | 0.0041584 | 306.2743 | 297.744 | -1.3071 | -0.0042842 | 302.0091 | -4.2652 | 303.4309 | 0.98903 | -0.013968 | 0.98966 | -0.013977
284.62 | -10.0218 | 0.01257 | 0.0034415 | 306.0721 | 296.0503 | -1.1049 | -0.0036215 | 301.0612 | -5.0109 | 302.7315 | 0.98592 | -0.01641 | 0.98656 | -0.01642
284.64 | -11.5395 | 0.012194 | 0.002366 | 305.9346 | 294.3951 | -0.9674 | -0.00317 | 300.1649 | -5.7697 | 302.0881 | 0.98299 | -0.018895 | 0.98362 | -0.018907
284.66 | -12.2721 | 0.011819 | 0.0017924 | 305.842 | 293.5699 | -0.8748 | -0.0028673 | 299.7059 | -6.1361 | 301.7513 | 0.98148 | -0.020095 | 0.98212 | -0.020107
284.68 | -13.2141 | 0.011819 | 0.00086037 | 305.9034 | 292.6893 | -0.9362 | -0.0030685 | 299.2963 | -6.6071 | 301.4987 | 0.98014 | -0.021637 | 0.98077 | -0.021651
284.7 | -14.1038 | 0.011444 | -0.00014339 | 305.582 | 291.4782 | -0.6148 | -0.0020151 | 298.5301 | -7.0519 | 300.8807 | 0.97763 | -0.023094 | 0.97826 | -0.023109
284.72 | -14.9149 | 0.011256 | -0.00071697 | 305.6287 | 290.7138 | -0.6615 | -0.0021682 | 298.1712 | -7.4575 | 300.6571 | 0.97646 | -0.024422 | 0.97709 | -0.024438
284.74 | -15.0196 | 0.011069 | -0.00071697 | 305.3789 | 290.3593 | -0.4117 | -0.0013494 | 297.8691 | -7.5098 | 300.3724 | 0.97547 | -0.024593 | 0.9761 | -0.024609
284.76 | -15.0719 | 0.011069 | -0.00057358 | 305.4114 | 290.3395 | -0.4442 | -0.0014559 | 297.8754 | -7.536 | 300.3874 | 0.97549 | -0.024679 | 0.97612 | -0.024695
284.78 | -15.2551 | 0.011069 | -0.00028679 | 305.4738 | 290.2187 | -0.5066 | -0.0016604 | 297.8462 | -7.6276 | 300.3888 | 0.97539 | -0.024979 | 0.97602 | -0.024995
284.8 | -15.3336 | 0.011069 | 0.00071697 | 305.291 | 289.9574 | -0.3238 | -0.0010613 | 297.6242 | -7.6668 | 300.1798 | 0.97467 | -0.025107 | 0.97529 | -0.025124
284.82 | -13.6589 | 0.011069 | 0.0026528 | 305.8791 | 292.2202 | 0.0881 | 0.000289 | 299.0496 | -6.8295 | 301.3261 | 0.97934 | -0.022365 | 0.97997 | -0.02238
284.84 | -12.3506 | 0.011256 | 0.0035849 | 304.64 | 292.2894 | 0.3272 | 0.00107 | 298.4647 | -6.1753 | 300.5231 | 0.97742 | -0.020223 | 0.97805 | -0.020236
284.86 | -11.8273 | 0.011256 | 0.0041584 | 304.348 | 292.5207 | 0.6192 | 0.0020295 | 298.4344 | -5.9136 | 300.4056 | 0.97732 | -0.019366 | 0.97795 | -0.019379
284.88 | -10.3096 | 0.011444 | 0.00516 | 304.2581 | 293.9485 | 0.7091 | 0.0023242 | 299.1033 | -5.1548 | 300.8216 | 0.97951 | -0.016881 | 0.98014 | -0.016892
284.9 | -8.635 | 0.011819 | 0.0060943 | 304.1125 | 295.4775 | 0.8547 | 0.0028014 | 299.795 | -4.3175 | 301.2342 | 0.98178 | -0.014139 | 0.98241 | -0.014148
284.92 | -7.1435 | 0.012194 | 0.0070263 | 304.1724 | 297.0289 | 0.7948 | 0.00261 | 300.6007 | -3.5717 | 301.7912 | 0.98441 | -0.011697 | 0.98505 | -0.011704
284.94 | -5.3903 | 0.012945 | 0.0080301 | 303.9454 | 298.5551 | 1.0218 | 0.0033491 | 301.2502 | -2.6952 | 302.1486 | 0.98654 | -0.0088262 | 0.98718 | -0.0088318
284.96 | -3.7157 | 0.012945 | 0.0089621 | 303.9797 | 300.264 | 0.9875 | 0.0032367 | 302.1219 | -1.8578 | 302.7411 | 0.9894 | -0.0060841 | 0.99003 | -0.006088
284.98 | -1.8317 | 0.013508 | 0.00997 | 303.8984 | 302.0667 | 1.0688 | 0.0035031 | 302.9826 | -0.91583 | 303.2878 | 0.99222 | -0.0029992 | 0.99285 | -0.0030011
285 | -0.13083 | 0.013883 | 0.010683 | 303.8438 | 303.713 | 1.1234 | 0.0036821 | 303.7784 | -0.065416 | 303.8002 | 0.99482 | -0.000214 | 0.99546 | -0.000214
285.02 | 1.8055 | 0.014446 | 0.011687 | 304.0641 | 305.8696 | 0.9031 | 0.00296 | 304.9668 | 0.90275 | 304.6659 | 0.99871 | 0.0029563 | 0.99936 | 0.0029582
285.04 | 3.8203 | 0.014821 | 0.012619 | 303.8984 | 307.7187 | 1.0688 | 0.0035031 | 305.8086 | 1.9102 | 305.1718 | 1.0015 | 0.0062554 | 1.0021 | 0.0062595
285.06 | 5.1548 | 0.014821 | 0.013264 | 303.8719 | 309.0267 | 1.0953 | 0.00359 | 306.4493 | 2.5774 | 305.5902 | 1.0036 | 0.0084406 | 1.0042 | 0.008446
285.08 | 7.065 | 0.015384 | 0.014053 | 303.9226 | 310.9876 | 1.0446 | 0.0034238 | 307.4551 | 3.5325 | 306.2776 | 1.0069 | 0.011568 | 1.0075 | 0.011576
285.1 | 8.6611 | 0.015759 | 0.014626 | 303.9673 | 312.6284 | 0.9999 | 0.0032773 | 308.2979 | 4.3306 | 306.8543 | 1.0096 | 0.014182 | 1.0103 | 0.014191
285.12 | 10.1788 | 0.016322 | 0.015343 | 304.272 | 314.4508 | 0.6952 | 0.00228 | 309.3614 | 5.0894 | 307.6649 | 1.0131 | 0.016667 | 1.0138 | 0.016678
285.14 | 11.5395 | 0.016697 | 0.015845 | 303.9974 | 315.5369 | 0.9698 | 0.0031786 | 309.7671 | 5.7697 | 307.8439 | 1.0144 | 0.018895 | 1.0151 | 0.018907
285.16 | 12.4291 | 0.016697 | 0.016419 | 304.4813 | 316.9104 | 0.4859 | 0.0015926 | 310.6959 | 6.2146 | 308.6243 | 1.0175 | 0.020352 | 1.0181 | 0.020365
285.18 | 13.6328 | 0.017072 | 0.016777 | 304.3438 | 317.9766 | 0.6234 | 0.0020433 | 311.1602 | 6.8164 | 308.8881 | 1.019 | 0.022322 | 1.0197 | 0.022337
285.2 | 14.3131 | 0.01726 | 0.017064 | 303.4641 | 317.7772 | 0.5031 | 0.001649 | 310.6207 | 7.1566 | 308.2351 | 1.0172 | 0.023436 | 1.0179 | 0.023452
285.22 | 14.8888 | 0.017635 | 0.017279 | 304.3871 | 319.2759 | 0.5801 | 0.0019014 | 311.8315 | 7.4444 | 309.35 | 1.0212 | 0.024379 | 1.0219 | 0.024395
285.24 | 15.1766 | 0.017823 | 0.017494 | 304.3016 | 319.4782 | 0.6656 | 0.0021816 | 311.8899 | 7.5883 | 309.3605 | 1.0214 | 0.02485 | 1.022 | 0.024866
285.26 | 15.2551 | 0.017823 | 0.017566 | 304.6019 | 319.857 | 0.3653 | 0.0011973 | 312.2295 | 7.6276 | 309.6869 | 1.0225 | 0.024979 | 1.0232 | 0.024995
285.28 | 15.0719 | 0.017823 | 0.017494 | 304.5933 | 319.6652 | 0.3739 | 0.0012255 | 312.1293 | 7.536 | 309.6173 | 1.0222 | 0.024679 | 1.0228 | 0.024695
285.3 | 14.8103 | 0.017823 | 0.017351 | 304.8098 | 319.6201 | 0.1574 | 0.0005159 | 312.2149 | 7.4051 | 309.7466 | 1.0224 | 0.024251 | 1.0231 | 0.024266
285.32 | 14.1038 | 0.017823 | 0.016992 | 304.9811 | 319.0849 | -0.0139 | -4.56e-05 | 312.033 | 7.0519 | 309.6824 | 1.0219 | 0.023094 | 1.0225 | 0.023109
285.34 | 12.5338 | 0.017635 | 0.016204 | 305.3314 | 317.8652 | -0.3642 | -0.0011937 | 311.5983 | 6.2669 | 309.5093 | 1.0204 | 0.020523 | 1.0211 | 0.020536
285.36 | 11.3825 | 0.017635 | 0.015558 | 305.6255 | 317.008 | -0.6583 | -0.0021577 | 311.3167 | 5.6912 | 309.4197 | 1.0195 | 0.018638 | 1.0202 | 0.01865
285.38 | 10.4143 | 0.01726 | 0.014913 | 305.5766 | 315.9909 | -0.6094 | -0.0019974 | 310.7837 | 5.2071 | 309.048 | 1.0178 | 0.017053 | 1.0184 | 0.017063
285.4 | 8.949 | 0.016885 | 0.014124 | 305.8781 | 314.8271 | -0.9109 | -0.0029856 | 310.3526 | 4.4745 | 308.8611 | 1.0164 | 0.014653 | 1.017 | 0.014663
285.42 | 7.0388 | 0.016509 | 0.013121 | 305.9272 | 312.966 | -0.96 | -0.0031465 | 309.4466 | 3.5194 | 308.2735 | 1.0134 | 0.011525 | 1.014 | 0.011533
285.44 | 5.5473 | 0.015759 | 0.01226 | 305.9753 | 311.5226 | -1.0081 | -0.0033042 | 308.749 | 2.7737 | 307.8244 | 1.0111 | 0.0090832 | 1.0117 | 0.0090891
285.46 | 3.768 | 0.015759 | 0.011328 | 306.0943 | 309.8623 | -1.1271 | -0.0036942 | 307.9783 | 1.884 | 307.3503 | 1.0086 | 0.0061697 | 1.0092 | 0.0061737
285.48 | 2.0148 | 0.015571 | 0.010324 | 305.9786 | 307.9934 | -1.0114 | -0.003315 | 306.986 | 1.0074 | 306.6502 | 1.0053 | 0.0032991 | 1.006 | 0.0033012
285.5 | -0.026167 | 0.015009 | 0.0092489 | 306.1462 | 306.12 | -1.179 | -0.0038643 | 306.1331 | -0.013083 | 306.1375 | 1.0025 | -4.28e-05 | 1.0032 | -4.29e-05
285.52 | -1.8055 | 0.014633 | 0.0081735 | 306.2246 | 304.4191 | -1.2574 | -0.0041213 | 305.3219 | -0.90275 | 305.6228 | 0.99988 | -0.0029563 | 1.0005 | -0.0029582
285.54 | -3.5063 | 0.014071 | 0.0070263 | 306.2308 | 302.7245 | -1.2636 | -0.0041416 | 304.4776 | -1.7532 | 305.062 | 0.99711 | -0.0057413 | 0.99775 | -0.005745
285.56 | -5.495 | 0.013695 | 0.0060943 | 306.1754 | 300.6804 | -1.2082 | -0.00396 | 303.4279 | -2.7475 | 304.3437 | 0.99367 | -0.0089976 | 0.99431 | -0.0090033
285.58 | -6.8556 | 0.013695 | 0.0052339 | 306.2606 | 299.405 | -1.2934 | -0.0042393 | 302.8328 | -3.4278 | 303.9754 | 0.99172 | -0.011226 | 0.99236 | -0.011233
285.6 | -8.5041 | 0.012945 | 0.0044452 | 306.1947 | 297.6906 | -1.2275 | -0.0040233 | 301.9426 | -4.2521 | 303.36 | 0.98881 | -0.013925 | 0.98945 | -0.013934
285.62 | -10.1526 | 0.01257 | 0.0034415 | 306.0233 | 295.8707 | -1.0561 | -0.0034615 | 300.947 | -5.0763 | 302.6391 | 0.98555 | -0.016624 | 0.98618 | -0.016635
285.64 | -11.2255 | 0.012194 | 0.0027962 | 306.0012 | 294.7757 | -1.034 | -0.0033891 | 300.3885 | -5.6127 | 302.2594 | 0.98372 | -0.018381 | 0.98435 | -0.018393
285.66 | -12.2983 | 0.012194 | 0.0017924 | 305.751 | 293.4527 | -0.7838 | -0.002569 | 299.6019 | -6.1491 | 301.6516 | 0.98114 | -0.020137 | 0.98178 | -0.02015
285.68 | -13.3711 | 0.011819 | 0.00057358 | 305.644 | 292.2729 | -0.6768 | -0.0022183 | 298.9584 | -6.6856 | 301.187 | 0.97904 | -0.021894 | 0.97967 | -0.021908
285.7 | -14.2608 | 0.011444 | -0.00014339 | 305.7817 | 291.5209 | -0.8145 | -0.0026696 | 298.6513 | -7.1304 | 301.0281 | 0.97803 | -0.023351 | 0.97866 | -0.023366
285.72 | -14.6009 | 0.011256 | -0.00043018 | 305.7411 | 291.1402 | -0.7739 | -0.0025366 | 298.4406 | -7.3005 | 300.8741 | 0.97734 | -0.023908 | 0.97797 | -0.023923
285.74 | -14.8103 | 0.011256 | -0.00043018 | 305.4176 | 290.6073 | -0.4504 | -0.0014762 | 298.0125 | -7.4051 | 300.4808 | 0.97594 | -0.024251 | 0.97657 | -0.024266
285.76 | -15.0458 | 0.011256 | -0.00043018 | 305.3405 | 290.2947 | -0.3733 | -0.00122 | 297.8176 | -7.5229 | 300.3252 | 0.9753 | -0.024636 | 0.97593 | -0.024652
285.78 | -15.2551 | 0.011256 | -0.00028679 | 305.5123 | 290.2572 | -0.5451 | -0.0017866 | 297.8847 | -7.6276 | 300.4273 | 0.97552 | -0.024979 | 0.97615 | -0.024995
285.8 | -15.4383 | 0.011069 | 0.00057358 | 305.3675 | 289.9292 | -0.4003 | -0.001312 | 297.6484 | -7.7191 | 300.2214 | 0.97475 | -0.025279 | 0.97537 | -0.025295
285.82 | -14.2084 | 0.011069 | 0.0022226 | 304.903 | 290.6946 | 0.0642 | 0.00021042 | 297.7988 | -7.1042 | 300.1669 | 0.97524 | -0.023265 | 0.97587 | -0.02328
285.84 | -12.2198 | 0.011256 | 0.0037283 | 304.25 | 292.0302 | 0.7172 | 0.00235 | 298.1401 | -6.1099 | 300.1767 | 0.97636 | -0.020009 | 0.97698 | -0.020022
285.86 | -11.5918 | 0.011444 | 0.0043018 | 304.438 | 292.8462 | 0.5292 | 0.00173 | 298.6421 | -5.7959 | 300.5741 | 0.978 | -0.018981 | 0.97863 | -0.018993
285.88 | -10.1788 | 0.011444 | 0.0052339 | 304.2654 | 294.0866 | 0.7018 | 0.0023002 | 299.176 | -5.0894 | 300.8725 | 0.97975 | -0.016667 | 0.98038 | -0.016678
285.9 | -8.478 | 0.011819 | 0.006381 | 304.1974 | 295.7194 | 0.7698 | 0.0025231 | 299.9584 | -4.239 | 301.3714 | 0.98231 | -0.013882 | 0.98294 | -0.013891
285.92 | -7.0126 | 0.012194 | 0.0073131 | 304.0599 | 297.0473 | 0.9073 | 0.0029738 | 300.5536 | -3.5063 | 301.7224 | 0.98426 | -0.011483 | 0.98489 | -0.01149
285.94 | -5.2595 | 0.012945 | 0.0081735 | 304.1116 | 298.8521 | 0.8556 | 0.0028043 | 301.4819 | -2.6297 | 302.3584 | 0.9873 | -0.0086119 | 0.98794 | -0.0086175
285.96 | -3.4017 | 0.013508 | 0.0089621 | 303.837 | 300.4353 | 1.1302 | 0.0037044 | 302.1362 | -1.7008 | 302.7031 | 0.98944 | -0.0055699 | 0.99008 | -0.0055735
285.98 | -1.9625 | 0.013508 | 0.0098225 | 303.9711 | 302.0086 | 0.9961 | 0.0032649 | 302.9899 | -0.98125 | 303.3169 | 0.99224 | -0.0032134 | 0.99288 | -0.0032155
286 | 0 | 0.013883 | 0.010898 | 303.9974 | 303.9974 | 0.9698 | 0.0031786 | 303.9974 | 0 | 303.9974 | 0.99554 | 0 | 0.99618 | 0
286.02 | 1.8578 | 0.014446 | 0.011758 | 303.8885 | 305.7463 | 1.0787 | 0.0035356 | 304.8174 | 0.92891 | 304.5078 | 0.99822 | 0.003042 | 0.99887 | 0.003044
286.04 | 3.5325 | 0.015009 | 0.012547 | 303.6995 | 307.232 | 1.2677 | 0.0041551 | 305.4657 | 1.7662 | 304.877 | 1.0003 | 0.0057841 | 1.001 | 0.0057879
286.06 | 5.5211 | 0.015009 | 0.013336 | 303.8156 | 309.3367 | 1.1516 | 0.0037745 | 306.5762 | 2.7606 | 305.656 | 1.004 | 0.0090404 | 1.0046 | 0.0090462
286.08 | 7.1958 | 0.015384 | 0.014124 | 303.817 | 311.0128 | 1.1502 | 0.0037699 | 307.4149 | 3.5979 | 306.2156 | 1.0067 | 0.011783 | 1.0074 | 0.01179
286.1 | 8.5565 | 0.015947 | 0.01477 | 304.0128 | 312.5693 | 0.9544 | 0.0031282 | 308.291 | 4.2782 | 306.865 | 1.0096 | 0.01401 | 1.0102 | 0.014019
286.12 | 10.0218 | 0.016322 | 0.015343 | 304.1724 | 314.1942 | 0.7948 | 0.0026051 | 309.1833 | 5.0109 | 307.513 | 1.0125 | 0.01641 | 1.0132 | 0.01642
286.14 | 11.3563 | 0.016697 | 0.015988 | 303.9246 | 315.2809 | 1.0426 | 0.0034173 | 309.6027 | 5.6781 | 307.71 | 1.0139 | 0.018595 | 1.0145 | 0.018607
286.16 | 12.403 | 0.016697 | 0.016419 | 304.0359 | 316.4389 | 0.9313 | 0.0030525 | 310.2374 | 6.2015 | 308.1702 | 1.016 | 0.020309 | 1.0166 | 0.020322
286.18 | 13.502 | 0.01726 | 0.016849 | 304.0067 | 317.5087 | 0.9605 | 0.0031482 | 310.7577 | 6.751 | 308.5074 | 1.0177 | 0.022108 | 1.0183 | 0.022122
286.2 | 14.2084 | 0.017447 | 0.017064 | 304.3222 | 318.5306 | 0.645 | 0.0021141 | 311.4264 | 7.1042 | 309.0583 | 1.0199 | 0.023265 | 1.0205 | 0.02328
286.22 | 14.9934 | 0.017635 | 0.017351 | 304.4906 | 319.484 | 0.4766 | 0.0015621 | 311.9873 | 7.4967 | 309.4884 | 1.0217 | 0.02455 | 1.0224 | 0.024566
286.24 | 15.0196 | 0.017823 | 0.017494 | 304.3204 | 319.34 | 0.6468 | 0.00212 | 311.8302 | 7.5098 | 309.3269 | 1.0212 | 0.024593 | 1.0218 | 0.024609
286.26 | 15.0981 | 0.017823 | 0.017637 | 304.6929 | 319.791 | 0.2743 | 0.000899 | 312.242 | 7.5491 | 309.7256 | 1.0225 | 0.024722 | 1.0232 | 0.024738
286.28 | 14.9934 | 0.017823 | 0.017637 | 304.6349 | 319.6283 | 0.3323 | 0.00109 | 312.1316 | 7.4967 | 309.6327 | 1.0222 | 0.02455 | 1.0228 | 0.024566
286.3 | 14.9149 | 0.017823 | 0.017422 | 304.72 | 319.6349 | 0.2472 | 0.00081023 | 312.1775 | 7.4575 | 309.6916 | 1.0223 | 0.024422 | 1.023 | 0.024438
286.32 | 14.1561 | 0.017823 | 0.016992 | 305.1153 | 319.2714 | -0.1481 | -0.000485 | 312.1934 | 7.0781 | 309.834 | 1.0224 | 0.023179 | 1.023 | 0.023194
286.34 | 12.6908 | 0.017635 | 0.016275 | 305.6341 | 318.3249 | -0.6669 | -0.00219 | 311.9795 | 6.3454 | 309.8644 | 1.0217 | 0.02078 | 1.0223 | 0.020793
286.36 | 11.3563 | 0.017635 | 0.015702 | 305.8617 | 317.218 | -0.8945 | -0.0029318 | 311.5398 | 5.6781 | 309.6471 | 1.0202 | 0.018595 | 1.0209 | 0.018607
286.38 | 10.6498 | 0.01726 | 0.015128 | 305.9708 | 316.6206 | -1.0036 | -0.0032894 | 311.2957 | 5.3249 | 309.5207 | 1.0194 | 0.017438 | 1.0201 | 0.017449
286.4 | 8.8705 | 0.016885 | 0.014196 | 305.8465 | 314.717 | -0.8793 | -0.002882 | 310.2817 | 4.4352 | 308.8033 | 1.0161 | 0.014525 | 1.0168 | 0.014534
286.42 | 7.1696 | 0.016509 | 0.013264 | 306.2406 | 313.4102 | -1.2734 | -0.0041737 | 309.8254 | 3.5848 | 308.6305 | 1.0146 | 0.01174 | 1.0153 | 0.011747
286.44 | 5.3903 | 0.016509 | 0.01226 | 305.9872 | 311.3775 | -1.02 | -0.0033432 | 308.6824 | 2.6952 | 307.784 | 1.0109 | 0.0088262 | 1.0115 | 0.0088318
286.46 | 3.6633 | 0.015947 | 0.011328 | 305.9675 | 309.6308 | -1.0003 | -0.0032786 | 307.7992 | 1.8317 | 307.1886 | 1.008 | 0.0059984 | 1.0086 | 0.0060022
286.48 | 1.884 | 0.015571 | 0.010324 | 306.0996 | 307.9836 | -1.1324 | -0.0037116 | 307.0416 | 0.942 | 306.7276 | 1.0055 | 0.0030849 | 1.0062 | 0.0030869
286.5 | 0.10467 | 0.015009 | 0.0092489 | 306.2931 | 306.3978 | -1.3259 | -0.0043458 | 306.3454 | 0.052333 | 306.328 | 1.0032 | 0.00017138 | 1.0039 | 0.00017149
286.52 | -1.9363 | 0.014446 | 0.0081018 | 306.0963 | 304.16 | -1.1291 | -0.0037008 | 305.1281 | -0.96816 | 305.4509 | 0.99924 | -0.0031706 | 0.99988 | -0.0031726
286.54 | -3.8465 | 0.014446 | 0.0070263 | 306.2924 | 302.4459 | -1.3252 | -0.0043435 | 304.3692 | -1.9232 | 305.0102 | 0.99676 | -0.0062983 | 0.9974 | -0.0063023
286.56 | -5.2595 | 0.013695 | 0.0060943 | 305.9044 | 300.6449 | -0.9372 | -0.0030718 | 303.2747 | -2.6297 | 304.1512 | 0.99317 | -0.0086119 | 0.99381 | -0.0086175
286.58 | -7.4313 | 0.01332 | 0.0050905 | 306.0808 | 298.6495 | -1.1136 | -0.00365 | 302.3651 | -3.7157 | 303.6037 | 0.99019 | -0.012168 | 0.99083 | -0.012176
286.6 | -8.2163 | 0.012945 | 0.004732 | 305.7358 | 297.5195 | -0.7686 | -0.0025192 | 301.6276 | -4.1082 | 302.997 | 0.98778 | -0.013453 | 0.98841 | -0.013462
286.62 | -9.8648 | 0.012945 | 0.0037283 | 305.9166 | 296.0518 | -0.9494 | -0.0031118 | 300.9842 | -4.9324 | 302.6283 | 0.98567 | -0.016153 | 0.9863 | -0.016163
286.64 | -11.304 | 0.012382 | 0.0026528 | 305.855 | 294.551 | -0.8878 | -0.0029099 | 300.203 | -5.652 | 302.087 | 0.98311 | -0.018509 | 0.98375 | -0.018521
286.66 | -12.3768 | 0.012007 | 0.0017924 | 305.9822 | 293.6054 | -1.015 | -0.0033268 | 299.7938 | -6.1884 | 301.8566 | 0.98177 | -0.020266 | 0.9824 | -0.020279
286.68 | -13.2403 | 0.011632 | 0.00071697 | 305.9346 | 292.6943 | -0.9674 | -0.0031708 | 299.3145 | -6.6201 | 301.5212 | 0.9802 | -0.02168 | 0.98083 | -0.021694
286.7 | -13.9729 | 0.011444 | -0.00014339 | 305.5123 | 291.5394 | -0.5451 | -0.0017866 | 298.5258 | -6.9865 | 300.8547 | 0.97762 | -0.022879 | 0.97825 | -0.022894
286.72 | -14.7318 | 0.011444 | -0.00057358 | 305.395 | 290.6632 | -0.4278 | -0.0014022 | 298.0291 | -7.3659 | 300.4844 | 0.97599 | -0.024122 | 0.97662 | -0.024138
286.74 | -15.0458 | 0.011256 | -0.00078867 | 305.395 | 290.3492 | -0.4278 | -0.0014022 | 297.8721 | -7.5229 | 300.3797 | 0.97548 | -0.024636 | 0.97611 | -0.024652
286.76 | -15.0981 | 0.011256 | -0.00064527 | 305.2646 | 290.1665 | -0.2974 | -0.00097477 | 297.7155 | -7.5491 | 300.2319 | 0.97497 | -0.024722 | 0.97559 | -0.024738
286.78 | -15.2813 | 0.011069 | -0.00028679 | 305.486 | 290.2047 | -0.5188 | -0.0017 | 297.8454 | -7.6406 | 300.3922 | 0.97539 | -0.025022 | 0.97602 | -0.025038
286.8 | -15.3336 | 0.011069 | 0.00071697 | 305.2059 | 289.8723 | -0.2387 | -0.000782 | 297.5391 | -7.6668 | 300.0947 | 0.97439 | -0.025107 | 0.97502 | -0.025124
286.82 | -13.9468 | 0.011069 | 0.00251 | 304.8153 | 290.8685 | 0.1519 | 0.00049787 | 297.8419 | -6.9734 | 300.1664 | 0.97538 | -0.022837 | 0.97601 | -0.022851
286.84 | -12.3506 | 0.011256 | 0.0038716 | 304.3681 | 292.0175 | 0.5991 | 0.00196 | 298.1928 | -6.1753 | 300.2512 | 0.97653 | -0.020223 | 0.97716 | -0.020236
286.86 | -11.8535 | 0.011444 | 0.0043018 | 304.4483 | 292.5948 | 0.5189 | 0.0017008 | 298.5216 | -5.9267 | 300.4971 | 0.97761 | -0.019409 | 0.97824 | -0.019421
286.88 | -10.362 | 0.011632 | 0.0053773 | 304.252 | 293.89 | 0.7152 | 0.0023442 | 299.071 | -5.181 | 300.798 | 0.97941 | -0.016967 | 0.98004 | -0.016978
286.9 | -8.5826 | 0.012007 | 0.006381 | 304.2151 | 295.6325 | 0.7521 | 0.0024651 | 299.9238 | -4.2913 | 301.3542 | 0.9822 | -0.014053 | 0.98283 | -0.014062
286.92 | -7.379 | 0.012757 | 0.0071697 | 303.99 | 296.611 | 0.9772 | 0.0032029 | 300.3005 | -3.6895 | 301.5303 | 0.98343 | -0.012082 | 0.98406 | -0.01209
286.94 | -5.4165 | 0.012757 | 0.0081735 | 303.7406 | 298.3241 | 1.2266 | 0.0040203 | 301.0324 | -2.7082 | 301.9351 | 0.98583 | -0.008869 | 0.98646 | -0.0088747
286.96 | -3.5587 | 0.013132 | 0.0090338 | 303.8542 | 300.2955 | 1.113 | 0.003648 | 302.0749 | -1.7793 | 302.668 | 0.98924 | -0.005827 | 0.98988 | -0.0058307
286.98 | -1.727 | 0.013695 | 0.0099659 | 304.108 | 302.381 | 0.8592 | 0.0028161 | 303.2445 | -0.8635 | 303.5323 | 0.99307 | -0.0028278 | 0.99371 | -0.0028296
287 | 0.026167 | 0.014071 | 0.010898 | 303.9226 | 303.9488 | 1.0446 | 0.0034238 | 303.9357 | 0.013083 | 303.9313 | 0.99534 | 4.28e-05 | 0.99598 | 4.29e-05
287.02 | 1.9102 | 0.014071 | 0.011687 | 304.0916 | 306.0018 | 0.8756 | 0.0028699 | 305.0467 | 0.95508 | 304.7283 | 0.99897 | 0.0031277 | 0.99962 | 0.0031297
287.04 | 3.8988 | 0.014633 | 0.01269 | 303.6395 | 307.5383 | 1.3277 | 0.0043517 | 305.5889 | 1.9494 | 304.9391 | 1.0008 | 0.006384 | 1.0014 | 0.0063881
287.06 | 5.5211 | 0.015384 | 0.013407 | 303.7582 | 309.2793 | 1.209 | 0.00396 | 306.5188 | 2.7606 | 305.5986 | 1.0038 | 0.0090404 | 1.0044 | 0.0090462
287.08 | 7.065 | 0.015759 | 0.014124 | 303.9767 | 311.0417 | 0.9905 | 0.0032465 | 307.5092 | 3.5325 | 306.3317 | 1.007 | 0.011568 | 1.0077 | 0.011576
287.1 | 8.7135 | 0.015759 | 0.01477 | 303.99 | 312.7035 | 0.9772 | 0.0032029 | 308.3467 | 4.3567 | 306.8945 | 1.0098 | 0.014268 | 1.0104 | 0.014277
287.12 | 10.0218 | 0.016322 | 0.015487 | 304.0465 | 314.0683 | 0.9207 | 0.0030177 | 309.0574 | 5.0109 | 307.3871 | 1.0121 | 0.01641 | 1.0128 | 0.01642
287.14 | 11.4086 | 0.016697 | 0.015845 | 304.2959 | 315.7045 | 0.6713 | 0.0022003 | 310.0002 | 5.7043 | 308.0988 | 1.0152 | 0.018681 | 1.0158 | 0.018693
287.16 | 12.403 | 0.017072 | 0.016419 | 304.2175 | 316.6205 | 0.7497 | 0.0024572 | 310.419 | 6.2015 | 308.3518 | 1.0166 | 0.020309 | 1.0172 | 0.020322
287.18 | 13.6589 | 0.017447 | 0.016849 | 303.8936 | 317.5525 | 1.0736 | 0.0035189 | 310.7231 | 6.8295 | 308.4466 | 1.0176 | 0.022365 | 1.0182 | 0.02238
287.2 | 13.9991 | 0.017447 | 0.017064 | 304.4562 | 318.4553 | 0.511 | 0.00167 | 311.4558 | 6.9996 | 309.1226 | 1.02 | 0.022922 | 1.0206 | 0.022937
287.22 | 14.7318 | 0.017635 | 0.017351 | 304.3607 | 319.0925 | 0.6065 | 0.0019879 | 311.7266 | 7.3659 | 309.2713 | 1.0209 | 0.024122 | 1.0215 | 0.024138
287.24 | 15.1243 | 0.017823 | 0.017637 | 304.4509 | 319.5752 | 0.5163 | 0.0016922 | 312.013 | 7.5621 | 309.4923 | 1.0218 | 0.024765 | 1.0224 | 0.024781
287.26 | 15.2028 | 0.017823 | 0.017566 | 304.6961 | 319.8989 | 0.2711 | 0.00088857 | 312.2975 | 7.6014 | 309.7637 | 1.0227 | 0.024893 | 1.0234 | 0.024909
287.28 | 15.2289 | 0.017823 | 0.017637 | 304.6772 | 319.9061 | 0.29 | 0.00095051 | 312.2917 | 7.6145 | 309.7535 | 1.0227 | 0.024936 | 1.0234 | 0.024952
287.3 | 15.0458 | 0.017823 | 0.017351 | 304.7047 | 319.7505 | 0.2625 | 0.00086038 | 312.2276 | 7.5229 | 309.72 | 1.0225 | 0.024636 | 1.0231 | 0.024652
287.32 | 14.1299 | 0.017823 | 0.016921 | 305.1752 | 319.3051 | -0.208 | -0.000682 | 312.2402 | 7.065 | 309.8852 | 1.0225 | 0.023137 | 1.0232 | 0.023151
287.34 | 12.6908 | 0.017823 | 0.016204 | 305.6915 | 318.3823 | -0.7243 | -0.00237 | 312.0369 | 6.3454 | 309.9218 | 1.0219 | 0.02078 | 1.0225 | 0.020793
287.36 | 11.7488 | 0.017447 | 0.015845 | 305.5882 | 317.337 | -0.621 | -0.0020354 | 311.4626 | 5.8744 | 309.5045 | 1.02 | 0.019238 | 1.0206 | 0.01925
287.38 | 10.676 | 0.017072 | 0.0152 | 305.6121 | 316.2881 | -0.6449 | -0.0021137 | 310.9501 | 5.338 | 309.1708 | 1.0183 | 0.017481 | 1.019 | 0.017492
287.4 | 8.8966 | 0.017072 | 0.014196 | 305.8055 | 314.7021 | -0.8383 | -0.0027476 | 310.2538 | 4.4483 | 308.771 | 1.016 | 0.014567 | 1.0167 | 0.014577
287.42 | 6.9865 | 0.016697 | 0.013264 | 305.8837 | 312.8702 | -0.9165 | -0.003004 | 309.3769 | 3.4932 | 308.2125 | 1.0132 | 0.01144 | 1.0138 | 0.011447
287.44 | 5.5211 | 0.016322 | 0.012404 | 306.0656 | 311.5867 | -1.0984 | -0.0036002 | 308.8262 | 2.7606 | 307.906 | 1.0114 | 0.0090404 | 1.012 | 0.0090462
287.46 | 3.611 | 0.015759 | 0.011328 | 306.1672 | 309.7782 | -1.2 | -0.0039332 | 307.9727 | 1.8055 | 307.3709 | 1.0086 | 0.0059127 | 1.0092 | 0.0059165
287.48 | 1.8578 | 0.015384 | 0.010324 | 306.1101 | 307.9679 | -1.1429 | -0.003746 | 307.039 | 0.92891 | 306.7294 | 1.0055 | 0.003042 | 1.0061 | 0.003044
287.5 | 0 | 0.015384 | 0.0092489 | 306.1824 | 306.1824 | -1.2152 | -0.003983 | 306.1824 | 0 | 306.1824 | 1.0027 | 0 | 1.0033 | 0
287.52 | -1.9363 | 0.014821 | 0.0081735 | 306.1546 | 304.2183 | -1.1874 | -0.0038919 | 305.1864 | -0.96816 | 305.5092 | 0.99943 | -0.0031706 | 1.0001 | -0.0031726
287.54 | -3.4802 | 0.014258 | 0.0071697 | 306.2837 | 302.8035 | -1.3165 | -0.004315 | 304.5436 | -1.7401 | 305.1236 | 0.99733 | -0.0056984 | 0.99797 | -0.0057021
287.56 | -5.4688 | 0.013883 | 0.0060943 | 306.2528 | 300.784 | -1.2856 | -0.0042137 | 303.5184 | -2.7344 | 304.4299 | 0.99397 | -0.0089547 | 0.99461 | -0.0089605
287.58 | -6.7771 | 0.01332 | 0.00538 | 306.0001 | 299.223 | -1.0329 | -0.0033855 | 302.6115 | -3.3886 | 303.7411 | 0.991 | -0.011097 | 0.99164 | -0.011104
287.6 | -8.3995 | 0.012945 | 0.0044452 | 306.175 | 297.7755 | -1.2078 | -0.0039587 | 301.9753 | -4.1997 | 303.3752 | 0.98892 | -0.013753 | 0.98955 | -0.013762
287.62 | -10.1265 | 0.012945 | 0.0035849 | 306.0537 | 295.9272 | -1.0865 | -0.0035611 | 300.9905 | -5.0632 | 302.6782 | 0.98569 | -0.016581 | 0.98633 | -0.016592
287.64 | -11.0161 | 0.01257 | 0.003083 | 305.9279 | 294.9118 | -0.9607 | -0.0031488 | 300.4198 | -5.5081 | 302.2559 | 0.98382 | -0.018038 | 0.98446 | -0.01805
287.66 | -12.2198 | 0.012194 | 0.0019358 | 305.6902 | 293.4704 | -0.723 | -0.0023697 | 299.5803 | -6.1099 | 301.6169 | 0.98107 | -0.020009 | 0.9817 | -0.020022
287.68 | -13.188 | 0.011819 | 0.00086037 | 305.8801 | 292.6921 | -0.9129 | -0.0029922 | 299.2861 | -6.594 | 301.4841 | 0.98011 | -0.021594 | 0.98074 | -0.021608
287.7 | -14.2869 | 0.011444 | -0.00028679 | 305.8298 | 291.5429 | -0.8626 | -0.0028273 | 298.6863 | -7.1435 | 301.0675 | 0.97815 | -0.023394 | 0.97877 | -0.023409
287.72 | -14.6794 | 0.011256 | -0.00043018 | 305.822 | 291.1426 | -0.8548 | -0.0028017 | 298.4823 | -7.3397 | 300.9289 | 0.97748 | -0.024036 | 0.97811 | -0.024052
287.74 | -14.9673 | 0.011256 | -0.00043018 | 305.4651 | 290.4978 | -0.4979 | -0.0016319 | 297.9815 | -7.4836 | 300.476 | 0.97584 | -0.024508 | 0.97647 | -0.024523
287.76 | -15.1243 | 0.011256 | -0.00028679 | 305.584 | 290.4597 | -0.6168 | -0.00202 | 298.0219 | -7.5621 | 300.5426 | 0.97597 | -0.024765 | 0.9766 | -0.024781
287.78 | -15.2028 | 0.011256 | 0 | 305.4902 | 290.2874 | -0.523 | -0.0017142 | 297.8888 | -7.6014 | 300.4226 | 0.97553 | -0.024893 | 0.97616 | -0.024909
287.8 | -15.1766 | 0.011256 | 0.00071697 | 305.4573 | 290.2807 | -0.4901 | -0.0016064 | 297.869 | -7.5883 | 300.3984 | 0.97547 | -0.02485 | 0.9761 | -0.024866
287.82 | -13.9991 | 0.011256 | 0.002366 | 305.2474 | 291.2483 | -0.2802 | -0.000918 | 298.2478 | -6.9996 | 300.581 | 0.97671 | -0.022922 | 0.97734 | -0.022937
287.84 | -12.246 | 0.011256 | 0.0037283 | 304.7416 | 292.4956 | 0.2256 | 0.00073943 | 298.6186 | -6.123 | 300.6596 | 0.97792 | -0.020052 | 0.97855 | -0.020065
287.86 | -11.7488 | 0.011444 | 0.0042301 | 304.4423 | 292.6935 | 0.5249 | 0.00172 | 298.5679 | -5.8744 | 300.526 | 0.97776 | -0.019238 | 0.97839 | -0.01925
287.88 | -10.3096 | 0.011819 | 0.0050905 | 304.4074 | 294.0978 | 0.5598 | 0.0018348 | 299.2526 | -5.1548 | 300.9709 | 0.98 | -0.016881 | 0.98063 | -0.016892
287.9 | -8.7396 | 0.012194 | 0.0062376 | 304.1309 | 295.3913 | 0.8363 | 0.0027411 | 299.7611 | -4.3698 | 301.2177 | 0.98167 | -0.01431 | 0.9823 | -0.01432
287.92 | -7.0126 | 0.01257 | 0.0071697 | 304.1658 | 297.1532 | 0.8014 | 0.0026267 | 300.6595 | -3.5063 | 301.8283 | 0.98461 | -0.011483 | 0.98524 | -0.01149
287.94 | -5.4426 | 0.01257 | 0.0080301 | 304.0371 | 298.5945 | 0.9301 | 0.0030485 | 301.3158 | -2.7213 | 302.2229 | 0.98676 | -0.0089119 | 0.98739 | -0.0089176
287.96 | -3.4017 | 0.013132 | 0.0089621 | 304.0862 | 300.6845 | 0.881 | 0.0028876 | 302.3854 | -1.7008 | 302.9523 | 0.99026 | -0.0055699 | 0.9909 | -0.0055735
287.98 | -1.8317 | 0.013508 | 0.00989 | 303.8003 | 301.9686 | 1.1669 | 0.0038247 | 302.8845 | -0.91583 | 303.1897 | 0.99189 | -0.0029992 | 0.99253 | -0.0030011
288 | 0.18317 | 0.014071 | 0.010755 | 303.7245 | 303.9077 | 1.2427 | 0.0040731 | 303.8161 | 0.091583 | 303.7856 | 0.99494 | 0.0003 | 0.99558 | 0.0003
288.02 | 1.7008 | 0.014633 | 0.011758 | 303.6829 | 305.3837 | 1.2843 | 0.0042095 | 304.5333 | 0.85041 | 304.2498 | 0.99729 | 0.002785 | 0.99794 | 0.0027867
288.04 | 3.768 | 0.014633 | 0.01269 | 303.927 | 307.695 | 1.0402 | 0.0034094 | 305.811 | 1.884 | 305.183 | 1.0015 | 0.0061697 | 1.0021 | 0.0061737
288.06 | 5.6258 | 0.015009 | 0.013336 | 304.0481 | 309.6739 | 0.9191 | 0.0030125 | 306.861 | 2.8129 | 305.9234 | 1.0049 | 0.0092118 | 1.0056 | 0.0092177
288.08 | 7.065 | 0.015759 | 0.014053 | 303.8438 | 310.9088 | 1.1234 | 0.0036821 | 307.3763 | 3.5325 | 306.1988 | 1.0066 | 0.011568 | 1.0073 | 0.011576
288.1 | 8.5565 | 0.016134 | 0.014698 | 304.1062 | 312.6627 | 0.861 | 0.002822 | 308.3844 | 4.2782 | 306.9584 | 1.0099 | 0.01401 | 1.0106 | 0.014019
288.12 | 9.9956 | 0.016134 | 0.015343 | 304.1199 | 314.1155 | 0.8473 | 0.0027771 | 309.1177 | 4.9978 | 307.4518 | 1.0123 | 0.016367 | 1.013 | 0.016378
288.14 | 11.4086 | 0.016697 | 0.015917 | 304.0941 | 315.5027 | 0.8731 | 0.0028617 | 309.7984 | 5.7043 | 307.897 | 1.0145 | 0.018681 | 1.0152 | 0.018693
288.16 | 12.5338 | 0.017072 | 0.016275 | 304.0641 | 316.5979 | 0.9031 | 0.00296 | 310.331 | 6.2669 | 308.242 | 1.0163 | 0.020523 | 1.0169 | 0.020536
288.18 | 13.7374 | 0.01726 | 0.016777 | 304.4722 | 318.2096 | 0.495 | 0.0016224 | 311.3409 | 6.8687 | 309.0513 | 1.0196 | 0.022494 | 1.0202 | 0.022508
288.2 | 14.3916 | 0.017635 | 0.016992 | 304.3081 | 318.6997 | 0.6591 | 0.0021603 | 311.5039 | 7.1958 | 309.1053 | 1.0201 | 0.023565 | 1.0208 | 0.02358
288.22 | 14.6794 | 0.017823 | 0.017279 | 304.58 | 319.2594 | 0.3872 | 0.0012691 | 311.9197 | 7.3397 | 309.4731 | 1.0215 | 0.024036 | 1.0221 | 0.024052
288.24 | 15.2028 | 0.017823 | 0.017494 | 304.2249 | 319.4277 | 0.7423 | 0.002433 | 311.8263 | 7.6014 | 309.2925 | 1.0212 | 0.024893 | 1.0218 | 0.024909
288.26 | 15.2289 | 0.017823 | 0.017566 | 304.665 | 319.8939 | 0.3022 | 0.0009905 | 312.2795 | 7.6145 | 309.7413 | 1.0227 | 0.024936 | 1.0233 | 0.024952
288.28 | 15.2551 | 0.01801 | 0.017494 | 304.5988 | 319.8539 | 0.3684 | 0.00121 | 312.2264 | 7.6276 | 309.6838 | 1.0225 | 0.024979 | 1.0231 | 0.024995
288.3 | 14.9673 | 0.01801 | 0.017351 | 304.7861 | 319.7534 | 0.1811 | 0.000594 | 312.2697 | 7.4836 | 309.7752 | 1.0226 | 0.024508 | 1.0233 | 0.024523
288.32 | 13.9991 | 0.01801 | 0.016849 | 305.3043 | 319.3034 | -0.3371 | -0.0011 | 312.3039 | 6.9996 | 309.9707 | 1.0227 | 0.022922 | 1.0234 | 0.022937
288.34 | 12.717 | 0.017823 | 0.016132 | 305.5185 | 318.2355 | -0.5513 | -0.001807 | 311.877 | 6.3585 | 309.7575 | 1.0213 | 0.020823 | 1.022 | 0.020836
288.36 | 11.6441 | 0.017447 | 0.015558 | 305.6066 | 317.2507 | -0.6394 | -0.0020957 | 311.4287 | 5.8221 | 309.488 | 1.0199 | 0.019066 | 1.0205 | 0.019079
288.38 | 10.362 | 0.01726 | 0.014913 | 305.5668 | 315.9288 | -0.5996 | -0.0019653 | 310.7478 | 5.181 | 309.0208 | 1.0176 | 0.016967 | 1.0183 | 0.016978
288.4 | 8.7658 | 0.016885 | 0.014053 | 305.806 | 314.5718 | -0.8388 | -0.0027493 | 310.1889 | 4.3829 | 308.7279 | 1.0158 | 0.014353 | 1.0165 | 0.014362
288.42 | 7.3266 | 0.016885 | 0.013121 | 305.8514 | 313.178 | -0.8842 | -0.0028981 | 309.5147 | 3.6633 | 308.2936 | 1.0136 | 0.011997 | 1.0143 | 0.012004
288.44 | 5.2333 | 0.016322 | 0.012117 | 306.2514 | 311.4847 | -1.2842 | -0.0042091 | 308.8681 | 2.6167 | 307.9958 | 1.0115 | 0.0085691 | 1.0121 | 0.0085746
288.46 | 3.7418 | 0.015947 | 0.011185 | 306.0889 | 309.8307 | -1.1217 | -0.0036765 | 307.9598 | 1.8709 | 307.3362 | 1.0085 | 0.0061269 | 1.0092 | 0.0061308
288.48 | 1.884 | 0.015384 | 0.010181 | 306.1131 | 307.9971 | -1.1459 | -0.0037558 | 307.0551 | 0.942 | 306.7411 | 1.0056 | 0.0030849 | 1.0062 | 0.0030869
288.5 | -0.0785 | 0.015384 | 0.00911 | 306.326 | 306.2475 | -1.3588 | -0.0044536 | 306.2868 | -0.03925 | 306.2998 | 1.003 | -0.000129 | 1.0037 | -0.000129
288.52 | -1.9887 | 0.014633 | 0.0080301 | 306.0527 | 304.064 | -1.0855 | -0.0035579 | 305.0584 | -0.99433 | 305.3898 | 0.99901 | -0.0032563 | 0.99966 | -0.0032584
288.54 | -3.4802 | 0.014446 | 0.0070263 | 306.2715 | 302.7913 | -1.3043 | -0.004275 | 304.5314 | -1.7401 | 305.1114 | 0.99729 | -0.0056984 | 0.99793 | -0.0057021
288.56 | -5.495 | 0.013883 | 0.0059509 | 306.3238 | 300.8288 | -1.3566 | -0.0044464 | 303.5763 | -2.7475 | 304.4921 | 0.99416 | -0.0089976 | 0.9948 | -0.0090033
288.58 | -7.0388 | 0.013508 | 0.0052339 | 306.2899 | 299.2511 | -1.3227 | -0.0043353 | 302.7705 | -3.5194 | 303.9436 | 0.99152 | -0.011525 | 0.99216 | -0.011533
288.6 | -8.2163 | 0.012757 | 0.0044452 | 305.8232 | 297.6069 | -0.856 | -0.0028057 | 301.715 | -4.1082 | 303.0844 | 0.98806 | -0.013453 | 0.9887 | -0.013462
288.62 | -10.0218 | 0.012757 | 0.0034415 | 305.9118 | 295.89 | -0.9446 | -0.0030961 | 300.9009 | -5.0109 | 302.5712 | 0.9854 | -0.01641 | 0.98603 | -0.01642
288.64 | -11.3563 | 0.012382 | 0.0025094 | 305.8617 | 294.5054 | -0.8945 | -0.0029318 | 300.1836 | -5.6781 | 302.0763 | 0.98305 | -0.018595 | 0.98368 | -0.018607
288.66 | -12.2198 | 0.012007 | 0.0018641 | 305.8115 | 293.5917 | -0.8443 | -0.0027673 | 299.7016 | -6.1099 | 301.7382 | 0.98147 | -0.020009 | 0.9821 | -0.020022
288.68 | -13.188 | 0.011632 | 0.00086037 | 305.5975 | 292.4095 | -0.6303 | -0.0020659 | 299.0035 | -6.594 | 301.2015 | 0.97918 | -0.021594 | 0.97981 | -0.021608
288.7 | -14.0776 | 0.011632 | -0.00014339 | 305.8224 | 291.7448 | -0.8552 | -0.002803 | 298.7836 | -7.0388 | 301.1299 | 0.97846 | -0.023051 | 0.97909 | -0.023066
288.72 | -14.7318 | 0.011444 | -0.00057358 | 305.6385 | 290.9067 | -0.6713 | -0.0022003 | 298.2726 | -7.3659 | 300.7279 | 0.97679 | -0.024122 | 0.97742 | -0.024138
288.74 | -14.9673 | 0.011256 | -0.00050188 | 305.3624 | 290.3951 | -0.3952 | -0.0013 | 297.8788 | -7.4836 | 300.3733 | 0.9755 | -0.024508 | 0.97613 | -0.024523
288.76 | -15.0981 | 0.011256 | -0.00043018 | 305.483 | 290.3849 | -0.5158 | -0.0016906 | 297.9339 | -7.5491 | 300.4503 | 0.97568 | -0.024722 | 0.97631 | -0.024738
288.78 | -15.2551 | 0.011256 | -0.00028679 | 305.4659 | 290.2108 | -0.4987 | -0.0016346 | 297.8383 | -7.6276 | 300.3809 | 0.97537 | -0.024979 | 0.976 | -0.024995
288.8 | -15.3074 | 0.011256 | 0.00057358 | 305.2921 | 289.9847 | -0.3249 | -0.0010649 | 297.6384 | -7.6537 | 300.1896 | 0.97471 | -0.025065 | 0.97534 | -0.025081
288.82 | -14.2084 | 0.011256 | 0.0022226 | 304.9409 | 290.7325 | 0.0263 | 8.62e-05 | 297.8367 | -7.1042 | 300.2048 | 0.97536 | -0.023265 | 0.97599 | -0.02328
288.84 | -12.2198 | 0.011256 | 0.0037283 | 304.7294 | 292.5096 | 0.2378 | 0.00077942 | 298.6195 | -6.1099 | 300.6561 | 0.97793 | -0.020009 | 0.97856 | -0.020022
288.86 | -11.775 | 0.011444 | 0.0041584 | 304.567 | 292.792 | 0.4002 | 0.0013117 | 298.6795 | -5.8875 | 300.642 | 0.97812 | -0.01928 | 0.97875 | -0.019293
288.88 | -10.2835 | 0.011819 | 0.0050905 | 304.3284 | 294.0449 | 0.6388 | 0.0020938 | 299.1867 | -5.1417 | 300.9006 | 0.97978 | -0.016838 | 0.98041 | -0.016849
288.9 | -8.6088 | 0.012382 | 0.0060943 | 303.9834 | 295.3746 | 0.9838 | 0.00322 | 299.679 | -4.3044 | 301.1138 | 0.9814 | -0.014096 | 0.98203 | -0.014105
288.92 | -7.0388 | 0.012382 | 0.0071697 | 304.0978 | 297.059 | 0.8694 | 0.0028496 | 300.5784 | -3.5194 | 301.7515 | 0.98434 | -0.011525 | 0.98498 | -0.011533
288.94 | -5.652 | 0.012757 | 0.0080301 | 304.0587 | 298.4067 | 0.9085 | 0.0029777 | 301.2327 | -2.826 | 302.1747 | 0.98648 | -0.0092546 | 0.98712 | -0.0092606
288.96 | -3.6372 | 0.01332 | 0.0089621 | 304.0654 | 300.4282 | 0.9018 | 0.0029558 | 302.2468 | -1.8186 | 302.853 | 0.98981 | -0.0059555 | 0.99044 | -0.0059594
288.98 | -2.0672 | 0.013508 | 0.0098225 | 303.9088 | 301.8416 | 1.0584 | 0.003469 | 302.8752 | -1.0336 | 303.2197 | 0.99186 | -0.0033848 | 0.9925 | -0.003387
289 | 0.026167 | 0.014258 | 0.010898 | 304.0042 | 304.0304 | 0.963 | 0.0031564 | 304.0173 | 0.013083 | 304.0129 | 0.9956 | 4.28e-05 | 0.99624 | 4.29e-05
289.02 | 1.8055 | 0.014258 | 0.011615 | 303.7716 | 305.5771 | 1.1956 | 0.0039187 | 304.6743 | 0.90275 | 304.3734 | 0.99776 | 0.0029563 | 0.9984 | 0.0029582
289.04 | 3.8727 | 0.015009 | 0.012547 | 303.7889 | 307.6616 | 1.1783 | 0.003862 | 305.7252 | 1.9363 | 305.0798 | 1.0012 | 0.0063411 | 1.0018 | 0.0063452
289.06 | 5.1548 | 0.015571 | 0.013264 | 303.921 | 309.0758 | 1.0462 | 0.0034291 | 306.4984 | 2.5774 | 305.6393 | 1.0037 | 0.0084406 | 1.0044 | 0.008446
289.08 | 7.0126 | 0.015947 | 0.014053 | 304.0297 | 311.0423 | 0.9375 | 0.0030728 | 307.536 | 3.5063 | 306.3672 | 1.0071 | 0.011483 | 1.0078 | 0.01149
289.1 | 8.8181 | 0.015947 | 0.014626 | 303.6586 | 312.4767 | 1.3086 | 0.0042891 | 308.0677 | 4.4091 | 306.598 | 1.0089 | 0.014439 | 1.0095 | 0.014448
289.12 | 9.9171 | 0.016322 | 0.015343 | 304.0329 | 313.95 | 0.9343 | 0.0030623 | 308.9915 | 4.9586 | 307.3386 | 1.0119 | 0.016238 | 1.0125 | 0.016249
289.14 | 11.461 | 0.016697 | 0.015845 | 303.9705 | 315.4315 | 0.9967 | 0.0032668 | 309.701 | 5.7305 | 307.7908 | 1.0142 | 0.018766 | 1.0149 | 0.018778
289.16 | 12.4553 | 0.017072 | 0.016275 | 304.1896 | 316.6449 | 0.7776 | 0.0025487 | 310.4172 | 6.2276 | 308.3414 | 1.0166 | 0.020394 | 1.0172 | 0.020408
289.18 | 13.3973 | 0.017072 | 0.016705 | 304.2434 | 317.6407 | 0.7238 | 0.0023724 | 310.942 | 6.6986 | 308.7092 | 1.0183 | 0.021937 | 1.0189 | 0.021951
289.2 | 14.2346 | 0.017447 | 0.016992 | 304.0445 | 318.2791 | 0.9227 | 0.0030243 | 311.1618 | 7.1173 | 308.7894 | 1.019 | 0.023308 | 1.0197 | 0.023323
289.22 | 14.8364 | 0.017635 | 0.017351 | 304.4148 | 319.2512 | 0.5524 | 0.0018106 | 311.833 | 7.4182 | 309.3603 | 1.0212 | 0.024293 | 1.0219 | 0.024309
289.24 | 15.1504 | 0.017823 | 0.017422 | 304.3853 | 319.5357 | 0.5819 | 0.0019073 | 311.9605 | 7.5752 | 309.4354 | 1.0216 | 0.024808 | 1.0223 | 0.024823
289.26 | 15.1504 | 0.01801 | 0.017494 | 304.4177 | 319.5681 | 0.5495 | 0.0018 | 311.9929 | 7.5752 | 309.4678 | 1.0217 | 0.024808 | 1.0224 | 0.024823
289.28 | 15.1243 | 0.01801 | 0.017494 | 304.5977 | 319.722 | 0.3695 | 0.0012111 | 312.1598 | 7.5621 | 309.6391 | 1.0223 | 0.024765 | 1.0229 | 0.024781
289.3 | 14.6271 | 0.01801 | 0.017351 | 304.6686 | 319.2957 | 0.2986 | 0.0009787 | 311.9822 | 7.3136 | 309.5443 | 1.0217 | 0.023951 | 1.0223 | 0.023966
289.32 | 14.0253 | 0.01801 | 0.016849 | 305.0541 | 319.0794 | -0.0869 | -0.00028483 | 312.0667 | 7.0126 | 309.7292 | 1.022 | 0.022965 | 1.0226 | 0.02298
289.34 | 12.3245 | 0.017823 | 0.01606 | 305.5036 | 317.8281 | -0.5364 | -0.00176 | 311.6658 | 6.1622 | 309.6118 | 1.0207 | 0.02018 | 1.0213 | 0.020193
289.36 | 11.7488 | 0.017447 | 0.015773 | 305.5796 | 317.3284 | -0.6124 | -0.00201 | 311.454 | 5.8744 | 309.4959 | 1.02 | 0.019238 | 1.0206 | 0.01925
289.38 | 10.6498 | 0.017447 | 0.014985 | 305.6763 | 316.3261 | -0.7091 | -0.0023242 | 311.0012 | 5.3249 | 309.2262 | 1.0185 | 0.017438 | 1.0191 | 0.017449
289.4 | 9.0536 | 0.017072 | 0.014124 | 305.8613 | 314.9149 | -0.8941 | -0.00293 | 310.3881 | 4.5268 | 308.8792 | 1.0165 | 0.014825 | 1.0171 | 0.014834
289.42 | 7.2481 | 0.016697 | 0.012977 | 306.1008 | 313.3489 | -1.1336 | -0.0037155 | 309.7249 | 3.6241 | 308.5168 | 1.0143 | 0.011868 | 1.0149 | 0.011876
289.44 | 5.966 | 0.016322 | 0.01226 | 306.1694 | 312.1354 | -1.2022 | -0.0039404 | 309.1524 | 2.983 | 308.1581 | 1.0124 | 0.0097688 | 1.0131 | 0.0097751
289.46 | 4.0558 | 0.015759 | 0.011185 | 305.986 | 310.0418 | -1.0188 | -0.0033393 | 308.0139 | 2.0279 | 307.3379 | 1.0087 | 0.0066411 | 1.0093 | 0.0066453
289.48 | 2.1718 | 0.015384 | 0.010181 | 306.0876 | 308.2594 | -1.1204 | -0.0036723 | 307.1735 | 1.0859 | 306.8115 | 1.0059 | 0.0035562 | 1.0066 | 0.0035585
289.5 | 0.26167 | 0.015384 | 0.0091055 | 306.1849 | 306.4466 | -1.2177 | -0.0039912 | 306.3157 | 0.13083 | 306.2721 | 1.0031 | 0.000428 | 1.0038 | 0.000429
289.52 | -1.6747 | 0.014821 | 0.0080301 | 306.0355 | 304.3608 | -1.0683 | -0.0035015 | 305.1982 | -0.83733 | 305.4773 | 0.99947 | -0.0027421 | 1.0001 | -0.0027439
289.54 | -3.454 | 0.014258 | 0.0070263 | 306.1915 | 302.7375 | -1.2243 | -0.0040128 | 304.4645 | -1.727 | 305.0402 | 0.99707 | -0.0056556 | 0.99771 | -0.0056592
289.56 | -5.5996 | 0.013883 | 0.0059509 | 306.2111 | 300.6115 | -1.2439 | -0.004077 | 303.4113 | -2.7998 | 304.3446 | 0.99362 | -0.0091689 | 0.99426 | -0.0091748
289.58 | -6.751 | 0.013883 | 0.00523 | 306.1708 | 299.4198 | -1.2036 | -0.003945 | 302.7953 | -3.3755 | 303.9205 | 0.9916 | -0.011054 | 0.99224 | -0.011061
289.6 | -8.3995 | 0.013132 | 0.0044452 | 305.9279 | 297.5284 | -0.9607 | -0.0031488 | 301.7282 | -4.1997 | 303.1281 | 0.98811 | -0.013753 | 0.98874 | -0.013762
289.62 | -10.1003 | 0.012945 | 0.0035849 | 306.2159 | 296.1156 | -1.2487 | -0.0040928 | 301.1658 | -5.0501 | 302.8491 | 0.98627 | -0.016538 | 0.9869 | -0.016549
289.64 | -11.1731 | 0.01257 | 0.0027962 | 305.5676 | 294.3945 | -0.6004 | -0.0019679 | 299.981 | -5.5866 | 301.8432 | 0.98239 | -0.018295 | 0.98302 | -0.018307
289.66 | -12.4815 | 0.012007 | 0.001649 | 306.8005 | 294.319 | -0.8333 | -0.0027313 | 300.5598 | -6.2407 | 302.64 | 0.98428 | -0.020437 | 0.98491 | -0.02045
289.68 | -13.3973 | 0.012007 | 0.00071697 | 306.7863 | 293.389 | -0.8191 | -0.0026847 | 300.0877 | -6.6986 | 302.3205 | 0.98273 | -0.021937 | 0.98337 | -0.021951
289.7 | -14.0253 | 0.011632 | 0.00028679 | 305.573 | 291.5477 | -0.6058 | -0.0019856 | 298.5604 | -7.0126 | 300.8979 | 0.97773 | -0.022965 | 0.97836 | -0.02298
289.72 | -14.3393 | 0.011444 | -0.00028679 | 305.3733 | 291.034 | -0.4061 | -0.001331 | 298.2037 | -7.1696 | 300.5935 | 0.97657 | -0.023479 | 0.97719 | -0.023494
289.74 | -14.7579 | 0.011256 | -0.00078867 | 305.4549 | 290.697 | -0.4877 | -0.0015985 | 298.0759 | -7.379 | 300.5356 | 0.97615 | -0.024165 | 0.97677 | -0.02418
289.76 | -15.0981 | 0.011256 | -0.00071697 | 305.3962 | 290.2981 | -0.429 | -0.0014061 | 297.8471 | -7.5491 | 300.3635 | 0.9754 | -0.024722 | 0.97602 | -0.024738
289.78 | -15.3074 | 0.011256 | -0.00043018 | 305.5012 | 290.1938 | -0.534 | -0.0017503 | 297.8475 | -7.6537 | 300.3987 | 0.9754 | -0.025065 | 0.97603 | -0.025081
289.8 | -15.6999 | 0.011256 | 0.00057358 | 305.3055 | 289.6056 | -0.3383 | -0.0011088 | 297.4555 | -7.85 | 300.0722 | 0.97412 | -0.025707 | 0.97474 | -0.025724
289.82 | -14.1561 | 0.011256 | 0.0024377 | 304.9868 | 290.8307 | -0.0196 | -6.42e-05 | 297.9087 | -7.0781 | 300.2681 | 0.9756 | -0.023179 | 0.97623 | -0.023194
289.84 | -12.6123 | 0.011444 | 0.0037283 | 304.2751 | 291.6628 | 0.6921 | 0.00227 | 297.969 | -6.3061 | 300.071 | 0.9758 | -0.020652 | 0.97642 | -0.020665
289.86 | -12.1151 | 0.011632 | 0.0040867 | 304.1626 | 292.0475 | 0.8046 | 0.0026372 | 298.105 | -6.0576 | 300.1242 | 0.97624 | -0.019837 | 0.97687 | -0.01985
289.88 | -10.6498 | 0.011632 | 0.0050905 | 304.0826 | 293.4328 | 0.8846 | 0.0028994 | 298.7577 | -5.3249 | 300.5327 | 0.97838 | -0.017438 | 0.97901 | -0.017449
289.9 | -8.7658 | 0.012007 | 0.0062376 | 304.0622 | 295.2964 | 0.905 | 0.0029663 | 299.6793 | -4.3829 | 301.1403 | 0.9814 | -0.014353 | 0.98203 | -0.014362
289.92 | -7.4575 | 0.012382 | 0.0070263 | 303.8891 | 296.4316 | 1.0781 | 0.0035336 | 300.1604 | -3.7287 | 301.4033 | 0.98297 | -0.012211 | 0.98361 | -0.012219
289.94 | -5.7566 | 0.012757 | 0.0080301 | 303.9816 | 298.225 | 0.9856 | 0.0032304 | 301.1033 | -2.8783 | 302.0627 | 0.98606 | -0.009426 | 0.9867 | -0.0094321
289.96 | -3.6633 | 0.01332 | 0.0089621 | 303.9908 | 300.3275 | 0.9764 | 0.0032003 | 302.1591 | -1.8317 | 302.7697 | 0.98952 | -0.0059984 | 0.99016 | -0.0060022
289.98 | -2.1718 | 0.014071 | 0.0098225 | 303.752 | 301.5802 | 1.2152 | 0.003983 | 302.6661 | -1.0859 | 303.0281 | 0.99118 | -0.0035562 | 0.99182 | -0.0035585
290 | 0.052333 | 0.014071 | 0.010755 | 303.8996 | 303.9519 | 1.0676 | 0.0034992 | 303.9258 | 0.026167 | 303.917 | 0.9953 | 8.57e-05 | 0.99594 | 8.57e-05
290.02 | 1.5962 | 0.014446 | 0.011758 | 303.9199 | 305.5161 | 1.0473 | 0.0034327 | 304.718 | 0.79808 | 304.452 | 0.9979 | 0.0026136 | 0.99854 | 0.0026153
290.04 | 3.5325 | 0.015009 | 0.012547 | 303.9717 | 307.5042 | 0.9955 | 0.0032629 | 305.7379 | 1.7662 | 305.1492 | 1.0012 | 0.0057841 | 1.0019 | 0.0057879
290.06 | 5.2595 | 0.015571 | 0.013407 | 304.0219 | 309.2814 | 0.9453 | 0.0030983 | 306.6516 | 2.6297 | 305.7751 | 1.0042 | 0.0086119 | 1.0049 | 0.0086175
290.08 | 6.9865 | 0.015571 | 0.014053 | 304.0046 | 310.9911 | 0.9626 | 0.0031551 | 307.4978 | 3.4932 | 306.3334 | 1.007 | 0.01144 | 1.0076 | 0.011447
290.1 | 8.6873 | 0.015947 | 0.014626 | 303.8513 | 312.5386 | 1.1159 | 0.0036575 | 308.195 | 4.3437 | 306.7471 | 1.0093 | 0.014225 | 1.0099 | 0.014234
290.12 | 9.9956 | 0.016322 | 0.015343 | 304.1223 | 314.1179 | 0.8449 | 0.0027693 | 309.1201 | 4.9978 | 307.4542 | 1.0123 | 0.016367 | 1.013 | 0.016378
290.14 | 11.1731 | 0.016697 | 0.015845 | 304.1888 | 315.3619 | 0.7784 | 0.0025513 | 309.7754 | 5.5866 | 307.9132 | 1.0145 | 0.018295 | 1.0151 | 0.018307
290.16 | 12.6646 | 0.01726 | 0.016275 | 304.3901 | 317.0547 | 0.5771 | 0.0018915 | 310.7224 | 6.3323 | 308.6116 | 1.0176 | 0.020737 | 1.0182 | 0.020751
290.18 | 13.6066 | 0.01726 | 0.016705 | 304.0868 | 317.6934 | 0.8804 | 0.0028856 | 310.8901 | 6.8033 | 308.6223 | 1.0181 | 0.02228 | 1.0188 | 0.022294
290.2 | 14.4701 | 0.017635 | 0.016992 | 304.1235 | 318.5936 | 0.8437 | 0.0027653 | 311.3586 | 7.2351 | 308.9469 | 1.0196 | 0.023694 | 1.0203 | 0.023709
290.22 | 15.1243 | 0.017823 | 0.017351 | 304.3571 | 319.4814 | 0.6101 | 0.0019997 | 311.9192 | 7.5621 | 309.3985 | 1.0215 | 0.024765 | 1.0221 | 0.024781
290.24 | 15.4121 | 0.01801 | 0.017494 | 303.3865 | 318.7986 | 0.5807 | 0.0019033 | 311.0926 | 7.7061 | 308.5239 | 1.0188 | 0.025236 | 1.0194 | 0.025252
290.26 | 15.6214 | 0.01801 | 0.017494 | 304.701 | 320.3224 | 0.2662 | 0.000873 | 312.5117 | 7.8107 | 309.9081 | 1.0234 | 0.025579 | 1.0241 | 0.025595
290.28 | 15.5953 | 0.01801 | 0.017494 | 304.6772 | 320.2725 | 0.29 | 0.00095051 | 312.4748 | 7.7976 | 309.8756 | 1.0233 | 0.025536 | 1.024 | 0.025552
290.3 | 15.0719 | 0.01801 | 0.017351 | 304.9397 | 320.0116 | 0.0275 | 9.0135e-05 | 312.4757 | 7.536 | 309.9637 | 1.0233 | 0.024679 | 1.024 | 0.024695
290.32 | 14.0253 | 0.01801 | 0.016705 | 305.316 | 319.3413 | -0.3488 | -0.00114 | 312.3286 | 7.0126 | 309.9911 | 1.0228 | 0.022965 | 1.0235 | 0.02298
290.34 | 12.6123 | 0.017823 | 0.016132 | 305.3905 | 318.0028 | -0.4233 | -0.0013874 | 311.6966 | 6.3061 | 309.5946 | 1.0208 | 0.020652 | 1.0214 | 0.020665
290.36 | 11.9581 | 0.017635 | 0.015558 | 305.7358 | 317.6939 | -0.7686 | -0.0025192 | 311.7149 | 5.9791 | 309.7218 | 1.0208 | 0.01958 | 1.0215 | 0.019593
290.38 | 10.5975 | 0.017635 | 0.014841 | 305.6151 | 316.2126 | -0.6479 | -0.0021236 | 310.9138 | 5.2987 | 309.1476 | 1.0182 | 0.017352 | 1.0188 | 0.017364
290.4 | 8.8705 | 0.01726 | 0.013909 | 305.7698 | 314.6403 | -0.8026 | -0.0026306 | 310.205 | 4.4352 | 308.7266 | 1.0159 | 0.014525 | 1.0165 | 0.014534
290.42 | 7.4051 | 0.016697 | 0.013121 | 305.9095 | 313.3146 | -0.9423 | -0.0030885 | 309.6121 | 3.7026 | 308.3779 | 1.0139 | 0.012125 | 1.0146 | 0.012133
290.44 | 5.8351 | 0.016322 | 0.012117 | 305.7994 | 311.6345 | -0.8322 | -0.0027276 | 308.717 | 2.9176 | 307.7444 | 1.011 | 0.0095545 | 1.0116 | 0.0095607
290.46 | 3.8203 | 0.015947 | 0.011041 | 306.0527 | 309.873 | -1.0855 | -0.0035579 | 307.9629 | 1.9102 | 307.3261 | 1.0085 | 0.0062554 | 1.0092 | 0.0062595
290.48 | 2.1195 | 0.015196 | 0.010181 | 306.0269 | 308.1464 | -1.0597 | -0.0034733 | 307.0866 | 1.0597 | 306.7334 | 1.0057 | 0.0034705 | 1.0063 | 0.0034727
290.5 | 0.2355 | 0.015196 | 0.0091055 | 306.164 | 306.3995 | -1.1968 | -0.0039227 | 306.2817 | 0.11775 | 306.2425 | 1.003 | 0.000386 | 1.0037 | 0.000386
290.52 | -1.6747 | 0.014633 | 0.0081018 | 306.0179 | 304.3432 | -1.0507 | -0.0034438 | 305.1806 | -0.83733 | 305.4597 | 0.99941 | -0.0027421 | 1.0001 | -0.0027439
290.54 | -3.6372 | 0.014258 | 0.0070263 | 306.2809 | 302.6437 | -1.3137 | -0.00431 | 304.4623 | -1.8186 | 305.0685 | 0.99706 | -0.0059555 | 0.9977 | -0.0059594
290.56 | -5.1548 | 0.013695 | 0.0062376 | 306.0281 | 300.8733 | -1.0609 | -0.0034772 | 303.4507 | -2.5774 | 304.3098 | 0.99375 | -0.0084406 | 0.99439 | -0.008446
290.58 | -7.065 | 0.013695 | 0.00523 | 306.0197 | 298.9547 | -1.0525 | -0.0034497 | 302.4872 | -3.5325 | 303.6647 | 0.99059 | -0.011568 | 0.99123 | -0.011576
290.6 | -8.792 | 0.013132 | 0.0043018 | 305.9565 | 297.1645 | -0.9893 | -0.00324 | 301.5605 | -4.396 | 303.0258 | 0.98756 | -0.014396 | 0.98819 | -0.014405
290.62 | -10.0741 | 0.012757 | 0.0035849 | 305.9265 | 295.8524 | -0.9593 | -0.0031442 | 300.8894 | -5.0371 | 302.5685 | 0.98536 | -0.016496 | 0.98599 | -0.016506
290.64 | -11.3825 | 0.012382 | 0.0027962 | 305.8041 | 294.4216 | -0.8369 | -0.0027431 | 300.1129 | -5.6912 | 302.0099 | 0.98282 | -0.018638 | 0.98345 | -0.01865
290.66 | -12.5861 | 0.012007 | 0.0017924 | 305.7272 | 293.1411 | -0.76 | -0.002491 | 299.4341 | -6.2931 | 301.5318 | 0.98059 | -0.020609 | 0.98123 | -0.020622
290.68 | -13.6851 | 0.012007 | 0.00086037 | 305.8068 | 292.1217 | -0.8396 | -0.0027519 | 298.9642 | -6.8426 | 301.2451 | 0.97906 | -0.022408 | 0.97969 | -0.022423
290.7 | -14.3131 | 0.011819 | 0.00028679 | 305.7272 | 291.4141 | -0.76 | -0.002491 | 298.5706 | -7.1566 | 300.9562 | 0.97777 | -0.023436 | 0.9784 | -0.023452
290.72 | -14.6794 | 0.011444 | -0.000358 | 306.4499 | 291.7705 | -0.4827 | -0.0015821 | 299.1102 | -7.3397 | 301.5568 | 0.97953 | -0.024036 | 0.98016 | -0.024052
290.74 | -15.2289 | 0.011444 | -0.00071697 | 305.505 | 290.2761 | -0.5378 | -0.00176 | 297.8905 | -7.6145 | 300.4287 | 0.97554 | -0.024936 | 0.97617 | -0.024952
290.76 | -15.3336 | 0.011256 | -0.00057358 | 305.3807 | 290.0471 | -0.4135 | -0.0013553 | 297.7139 | -7.6668 | 300.2695 | 0.97496 | -0.025107 | 0.97559 | -0.025124
290.78 | -15.4906 | 0.011256 | -0.00028679 | 305.2871 | 289.7965 | -0.3199 | -0.0010485 | 297.5418 | -7.7453 | 300.1236 | 0.9744 | -0.025365 | 0.97502 | -0.025381
290.8 | -15.6999 | 0.011256 | 0.00043018 | 305.4156 | 289.7157 | -0.4484 | -0.0014697 | 297.5656 | -7.85 | 300.1823 | 0.97448 | -0.025707 | 0.9751 | -0.025724
290.82 | -14.5486 | 0.011444 | 0.00222 | 305.1807 | 290.6321 | -0.2135 | -0.00069978 | 297.9064 | -7.2743 | 300.3312 | 0.97559 | -0.023822 | 0.97622 | -0.023837
290.84 | -12.5861 | 0.011444 | 0.0035849 | 304.2159 | 291.6298 | 0.7513 | 0.0024625 | 297.9228 | -6.2931 | 300.0205 | 0.97565 | -0.020609 | 0.97627 | -0.020622
290.86 | -12.0628 | 0.011632 | 0.0041584 | 304.3823 | 292.3195 | 0.5849 | 0.0019171 | 298.3509 | -6.0314 | 300.3614 | 0.97705 | -0.019752 | 0.97768 | -0.019764
290.88 | -10.519 | 0.012007 | 0.0050905 | 304.2258 | 293.7068 | 0.7414 | 0.00243 | 298.9663 | -5.2595 | 300.7195 | 0.97906 | -0.017224 | 0.97969 | -0.017235
290.9 | -8.9228 | 0.012382 | 0.0060943 | 303.9625 | 295.0397 | 1.0047 | 0.003293 | 299.5011 | -4.4614 | 300.9882 | 0.98081 | -0.01461 | 0.98144 | -0.01462
290.92 | -7.3266 | 0.012757 | 0.0070263 | 303.8378 | 296.5112 | 1.1294 | 0.0037018 | 300.1745 | -3.6633 | 301.3956 | 0.98302 | -0.011997 | 0.98365 | -0.012004
290.94 | -5.5996 | 0.012757 | 0.0080301 | 303.6613 | 298.0617 | 1.3059 | 0.0042803 | 300.8615 | -2.7998 | 301.7948 | 0.98527 | -0.0091689 | 0.9859 | -0.0091748
290.96 | -3.925 | 0.013132 | 0.0089621 | 303.9154 | 299.9904 | 1.0518 | 0.0034474 | 301.9529 | -1.9625 | 302.6071 | 0.98884 | -0.0064268 | 0.98948 | -0.006431
290.98 | -1.8055 | 0.013695 | 0.0098225 | 303.8151 | 302.0096 | 1.1521 | 0.0037762 | 302.9124 | -0.90275 | 303.2133 | 0.99199 | -0.0029563 | 0.99262 | -0.0029582
291 | 0.28783 | 0.014258 | 0.010755 | 303.5862 | 303.874 | 1.381 | 0.0045264 | 303.7301 | 0.14392 | 303.6821 | 0.99466 | 0.000471 | 0.9953 | 0.000472
291.02 | 1.7793 | 0.014633 | 0.011472 | 303.59 | 305.3693 | 1.3772 | 0.004514 | 304.4797 | 0.88966 | 304.1831 | 0.99712 | 0.0029135 | 0.99776 | 0.0029154
291.04 | 3.6633 | 0.014633 | 0.012547 | 303.905 | 307.5683 | 1.0622 | 0.0034815 | 305.7367 | 1.8317 | 305.1261 | 1.0012 | 0.0059984 | 1.0019 | 0.0060022
291.06 | 5.7305 | 0.015196 | 0.013264 | 303.6909 | 309.4214 | 1.2763 | 0.0041832 | 306.5561 | 2.8652 | 305.6011 | 1.0039 | 0.0093832 | 1.0046 | 0.0093892
291.08 | 7.065 | 0.015571 | 0.013981 | 303.9509 | 311.0159 | 1.0163 | 0.0033311 | 307.4834 | 3.5325 | 306.3059 | 1.007 | 0.011568 | 1.0076 | 0.011576
291.1 | 8.8181 | 0.016134 | 0.014626 | 303.9172 | 312.7353 | 1.05 | 0.0034415 | 308.3263 | 4.4091 | 306.8566 | 1.0097 | 0.014439 | 1.0104 | 0.014448
291.12 | 10.2311 | 0.016697 | 0.0152 | 303.7564 | 313.9875 | 1.2108 | 0.0039686 | 308.872 | 5.1156 | 307.1668 | 1.0115 | 0.016753 | 1.0122 | 0.016763
291.14 | 11.5395 | 0.016697 | 0.015773 | 304.0677 | 315.6072 | 0.8995 | 0.0029482 | 309.8374 | 5.7697 | 307.9142 | 1.0147 | 0.018895 | 1.0153 | 0.018907
291.16 | 12.8478 | 0.017072 | 0.016275 | 303.9484 | 316.7962 | 1.0188 | 0.0033393 | 310.3723 | 6.4239 | 308.231 | 1.0164 | 0.021037 | 1.0171 | 0.021051
291.18 | 13.7374 | 0.017447 | 0.016705 | 304.105 | 317.8424 | 0.8622 | 0.002826 | 310.9737 | 6.8687 | 308.6841 | 1.0184 | 0.022494 | 1.019 | 0.022508
291.2 | 14.4701 | 0.017635 | 0.016992 | 304.4489 | 318.919 | 0.5183 | 0.0016988 | 311.684 | 7.2351 | 309.2723 | 1.0207 | 0.023694 | 1.0214 | 0.023709
291.22 | 14.9934 | 0.017635 | 0.017207 | 304.5529 | 319.5463 | 0.4143 | 0.0013579 | 312.0496 | 7.4967 | 309.5507 | 1.0219 | 0.02455 | 1.0226 | 0.024566
291.24 | 15.4906 | 0.017823 | 0.017494 | 304.5988 | 320.0894 | 0.3684 | 0.0012075 | 312.3441 | 7.7453 | 309.7623 | 1.0229 | 0.025365 | 1.0235 | 0.025381
291.26 | 15.6214 | 0.01801 | 0.017494 | 303.4336 | 319.055 | 0.5336 | 0.0017489 | 311.2443 | 7.8107 | 308.6407 | 1.0193 | 0.025579 | 1.0199 | 0.025595
291.28 | 15.4906 | 0.01801 | 0.017494 | 303.8937 | 319.3843 | 0.0735 | 0.000241 | 311.639 | 7.7453 | 309.0572 | 1.0206 | 0.025365 | 1.0212 | 0.025381
291.3 | 15.2551 | 0.01801 | 0.017351 | 304.8058 | 320.0609 | 0.1614 | 0.00052901 | 312.4334 | 7.6276 | 309.8908 | 1.0232 | 0.024979 | 1.0238 | 0.024995
291.32 | 14.2084 | 0.01801 | 0.016705 | 305.0223 | 319.2307 | -0.0551 | -0.0001806 | 312.1265 | 7.1042 | 309.7584 | 1.0222 | 0.023265 | 1.0228 | 0.02328
291.34 | 12.7431 | 0.01801 | 0.016132 | 305.5301 | 318.2732 | -0.5629 | -0.001845 | 311.9017 | 6.3716 | 309.7778 | 1.0214 | 0.020866 | 1.0221 | 0.020879
291.36 | 11.775 | 0.017823 | 0.01563 | 304.6953 | 316.4703 | -0.7281 | -0.0023864 | 310.5828 | 5.8875 | 308.6203 | 1.0171 | 0.01928 | 1.0178 | 0.019293
291.38 | 10.6498 | 0.017447 | 0.014913 | 305.8825 | 316.5323 | -0.9153 | -0.003 | 311.2074 | 5.3249 | 309.4324 | 1.0192 | 0.017438 | 1.0198 | 0.017449
291.4 | 8.8705 | 0.016885 | 0.013909 | 305.8178 | 314.6883 | -0.8506 | -0.002788 | 310.253 | 4.4352 | 308.7746 | 1.016 | 0.014525 | 1.0167 | 0.014534
291.42 | 7.1958 | 0.016885 | 0.012977 | 305.8856 | 313.0814 | -0.9184 | -0.0030102 | 309.4835 | 3.5979 | 308.2842 | 1.0135 | 0.011783 | 1.0142 | 0.01179
291.44 | 5.6258 | 0.016509 | 0.012117 | 306.0734 | 311.6992 | -1.1062 | -0.0036257 | 308.8863 | 2.8129 | 307.9487 | 1.0115 | 0.0092118 | 1.0122 | 0.0092177
291.46 | 3.6895 | 0.015947 | 0.011185 | 306.1033 | 309.7928 | -1.1361 | -0.0037237 | 307.948 | 1.8447 | 307.3331 | 1.0085 | 0.0060412 | 1.0091 | 0.0060451
291.48 | 2.1718 | 0.015571 | 0.010181 | 306.0159 | 308.1877 | -1.0487 | -0.0034373 | 307.1018 | 1.0859 | 306.7398 | 1.0057 | 0.0035562 | 1.0064 | 0.0035585
291.5 | 0.0785 | 0.015009 | 0.0091055 | 306.0889 | 306.1674 | -1.1217 | -0.0036765 | 306.1281 | 0.03925 | 306.1151 | 1.0025 | 0.000129 | 1.0032 | 0.000129
291.52 | -1.8578 | 0.015009 | 0.0080301 | 306.0245 | 304.1667 | -1.0573 | -0.0034654 | 305.0956 | -0.92891 | 305.4052 | 0.99914 | -0.003042 | 0.99978 | -0.003044
291.54 | -3.7418 | 0.014446 | 0.0068829 | 306.4485 | 302.7067 | -1.4813 | -0.0048552 | 304.5776 | -1.8709 | 305.2012 | 0.99744 | -0.0061269 | 0.99808 | -0.0061308
291.56 | -5.5211 | 0.014071 | 0.0059509 | 306.2612 | 300.7401 | -1.294 | -0.00424 | 303.5006 | -2.7606 | 304.4208 | 0.99391 | -0.0090404 | 0.99455 | -0.0090462
291.58 | -7.3266 | 0.013508 | 0.0050905 | 306.2508 | 298.9242 | -1.2836 | -0.0042072 | 302.5875 | -3.6633 | 303.8086 | 0.99092 | -0.011997 | 0.99156 | -0.012004
291.6 | -8.7396 | 0.013132 | 0.0044452 | 305.9805 | 297.2409 | -1.0133 | -0.0033212 | 301.6107 | -4.3698 | 303.0673 | 0.98772 | -0.01431 | 0.98836 | -0.01432
291.62 | -10.2311 | 0.013132 | 0.0034415 | 306.0298 | 295.7987 | -1.0626 | -0.00348 | 300.9142 | -5.1156 | 302.6194 | 0.98544 | -0.016753 | 0.98608 | -0.016763
291.64 | -11.6441 | 0.012757 | 0.0026528 | 306.0233 | 294.3792 | -1.0561 | -0.0034615 | 300.2012 | -5.8221 | 302.1419 | 0.98311 | -0.019066 | 0.98374 | -0.019079
291.66 | -12.6123 | 0.012382 | 0.0017924 | 305.8637 | 293.2514 | -0.8965 | -0.0029384 | 299.5576 | -6.3061 | 301.6596 | 0.981 | -0.020652 | 0.98163 | -0.020665
291.68 | -13.6066 | 0.012007 | 0.00071697 | 305.9669 | 292.3603 | -0.9997 | -0.0032767 | 299.1636 | -6.8033 | 301.4314 | 0.97971 | -0.02228 | 0.98034 | -0.022294
291.7 | -14.3916 | 0.011632 | 0 | 305.7791 | 291.3875 | -0.8119 | -0.0026611 | 298.5833 | -7.1958 | 300.9819 | 0.97781 | -0.023565 | 0.97844 | -0.02358
291.72 | -14.8888 | 0.011444 | -0.00043018 | 305.4433 | 290.5545 | -0.4761 | -0.0015605 | 297.9989 | -7.4444 | 300.4804 | 0.97589 | -0.024379 | 0.97652 | -0.024395
291.74 | -15.0981 | 0.011444 | -0.00057358 | 305.3813 | 290.2832 | -0.4141 | -0.0013573 | 297.8322 | -7.5491 | 300.3486 | 0.97535 | -0.024722 | 0.97598 | -0.024738
291.76 | -15.1243 | 0.011444 | -0.00043018 | 305.0768 | 289.9525 | -0.1096 | -0.000359 | 297.5147 | -7.5621 | 300.0354 | 0.97431 | -0.024765 | 0.97494 | -0.024781
291.78 | -15.1766 | 0.011444 | -0.00028679 | 305.3687 | 290.1921 | -0.4015 | -0.001316 | 297.7804 | -7.5883 | 300.3098 | 0.97518 | -0.02485 | 0.97581 | -0.024866
291.8 | -15.3598 | 0.011256 | 0.00028679 | 305.2977 | 289.9379 | -0.3305 | -0.0010833 | 297.6178 | -7.6799 | 300.1778 | 0.97465 | -0.02515 | 0.97527 | -0.025166
291.82 | -14.3393 | 0.011444 | 0.00194 | 304.9404 | 290.6011 | 0.0268 | 8.7841e-05 | 297.7708 | -7.1696 | 300.1606 | 0.97515 | -0.023479 | 0.97577 | -0.023494
291.84 | -12.1675 | 0.011444 | 0.0036566 | 304.3627 | 292.1952 | 0.6045 | 0.00198 | 298.279 | -6.0837 | 300.3069 | 0.97681 | -0.019923 | 0.97744 | -0.019936
291.86 | -11.7226 | 0.011632 | 0.004015 | 304.3799 | 292.6573 | 0.5873 | 0.001925 | 298.5186 | -5.8613 | 300.4724 | 0.9776 | -0.019195 | 0.97823 | -0.019207
291.88 | -10.4666 | 0.012007 | 0.0049471 | 304.5627 | 294.0961 | 0.4045 | 0.0013258 | 299.3294 | -5.2333 | 301.0738 | 0.98025 | -0.017138 | 0.98088 | -0.017149
291.9 | -8.6873 | 0.012382 | 0.0060226 | 305.0465 | 296.3592 | 0.9207 | 0.0030177 | 300.7028 | -4.3437 | 302.1507 | 0.98475 | -0.014225 | 0.98538 | -0.014234
291.92 | -7.1958 | 0.012382 | 0.0070263 | 304.9583 | 297.7625 | 1.0089 | 0.0033068 | 301.3604 | -3.5979 | 302.5597 | 0.9869 | -0.011783 | 0.98754 | -0.01179
291.94 | -5.5473 | 0.012757 | 0.0078867 | 303.9587 | 298.4114 | 1.0085 | 0.0033055 | 301.185 | -2.7737 | 302.1096 | 0.98633 | -0.0090832 | 0.98696 | -0.0090891
291.96 | -3.7418 | 0.013132 | 0.008747 | 304.1277 | 300.3859 | 0.8395 | 0.0027516 | 302.2568 | -1.8709 | 302.8804 | 0.98984 | -0.0061269 | 0.99048 | -0.0061308
291.98 | -1.8578 | 0.013883 | 0.0096791 | 303.8199 | 301.9621 | 1.1473 | 0.0037604 | 302.891 | -0.92891 | 303.2006 | 0.99192 | -0.003042 | 0.99255 | -0.003044
292 | 0.10467 | 0.014446 | 0.010755 | 303.7552 | 303.8599 | 1.212 | 0.0039725 | 303.8075 | 0.052333 | 303.7901 | 0.99492 | 0.000171 | 0.99556 | 0.000171
292.02 | 2.0672 | 0.014446 | 0.011543 | 303.8885 | 305.9557 | 1.0787 | 0.0035356 | 304.9221 | 1.0336 | 304.5776 | 0.99857 | 0.0033848 | 0.99921 | 0.003387
292.04 | 3.768 | 0.014821 | 0.012475 | 303.9908 | 307.7588 | 0.9764 | 0.0032003 | 305.8748 | 1.884 | 305.2468 | 1.0017 | 0.0061697 | 1.0023 | 0.0061737
292.06 | 5.6258 | 0.015384 | 0.013264 | 303.7374 | 309.3632 | 1.2298 | 0.0040308 | 306.5503 | 2.8129 | 305.6127 | 1.0039 | 0.0092118 | 1.0045 | 0.0092177
292.08 | 7.5098 | 0.015947 | 0.014053 | 303.9529 | 311.4627 | 1.0143 | 0.0033245 | 307.7078 | 3.7549 | 306.4562 | 1.0077 | 0.012297 | 1.0083 | 0.012305
292.1 | 8.9228 | 0.016322 | 0.014626 | 303.8492 | 312.772 | 1.118 | 0.0036644 | 308.3106 | 4.4614 | 306.8235 | 1.0097 | 0.01461 | 1.0103 | 0.01462
292.12 | 10.3358 | 0.016697 | 0.015343 | 304.0176 | 314.3534 | 0.9496 | 0.0031124 | 309.1855 | 5.1679 | 307.4629 | 1.0125 | 0.016924 | 1.0132 | 0.016935
292.14 | 11.6441 | 0.016697 | 0.015845 | 304.0657 | 315.7098 | 0.9015 | 0.0029548 | 309.8878 | 5.8221 | 307.9471 | 1.0148 | 0.019066 | 1.0155 | 0.019079
292.16 | 12.9525 | 0.017072 | 0.016275 | 304.0587 | 317.0112 | 0.9085 | 0.0029777 | 310.5349 | 6.4762 | 308.3762 | 1.0169 | 0.021209 | 1.0176 | 0.021222
292.18 | 13.5543 | 0.017635 | 0.016634 | 304.4722 | 318.0265 | 0.495 | 0.0016224 | 311.2493 | 6.7771 | 308.9903 | 1.0193 | 0.022194 | 1.0199 | 0.022208
292.2 | 14.2084 | 0.017635 | 0.016992 | 304.3922 | 318.6006 | 0.575 | 0.00188 | 311.4964 | 7.1042 | 309.1283 | 1.0201 | 0.023265 | 1.0208 | 0.02328
292.22 | 14.8888 | 0.017823 | 0.017351 | 304.3791 | 319.2679 | 0.5881 | 0.0019276 | 311.8235 | 7.4444 | 309.342 | 1.0212 | 0.024379 | 1.0218 | 0.024395
292.24 | 15.2813 | 0.01801 | 0.017422 | 304.4455 | 319.7268 | 0.5217 | 0.0017099 | 312.0861 | 7.6406 | 309.5393 | 1.022 | 0.025022 | 1.0227 | 0.025038
292.26 | 15.5429 | 0.01801 | 0.017494 | 304.4813 | 320.0242 | 0.4859 | 0.00159 | 312.2528 | 7.7715 | 309.6623 | 1.0226 | 0.02545 | 1.0232 | 0.025467
292.28 | 15.3859 | 0.01801 | 0.017494 | 304.7753 | 320.1612 | 0.1919 | 0.00062898 | 312.4683 | 7.693 | 309.9039 | 1.0233 | 0.025193 | 1.0239 | 0.025209
292.3 | 14.9673 | 0.01801 | 0.017207 | 304.6968 | 319.6641 | 0.2704 | 0.000886 | 312.1804 | 7.4836 | 309.6859 | 1.0223 | 0.024508 | 1.023 | 0.024523
292.32 | 13.9206 | 0.01801 | 0.016705 | 305.0356 | 318.9562 | -0.0684 | -0.000224 | 311.9959 | 6.9603 | 309.6758 | 1.0217 | 0.022794 | 1.0224 | 0.022808
292.34 | 12.5076 | 0.01801 | 0.016132 | 305.4758 | 317.9834 | -0.5086 | -0.001667 | 311.7296 | 6.2538 | 309.645 | 1.0209 | 0.02048 | 1.0215 | 0.020493
292.36 | 11.6441 | 0.017823 | 0.01563 | 305.4684 | 317.1125 | -0.5012 | -0.0016428 | 311.2905 | 5.8221 | 309.3498 | 1.0194 | 0.019066 | 1.0201 | 0.019079
292.38 | 10.7283 | 0.017447 | 0.014913 | 305.7332 | 316.4615 | -0.766 | -0.0025107 | 311.0973 | 5.3641 | 309.3093 | 1.0188 | 0.017567 | 1.0194 | 0.017578
292.4 | 8.792 | 0.017072 | 0.013909 | 305.6072 | 314.3992 | -0.64 | -0.0020977 | 310.0032 | 4.396 | 308.5379 | 1.0152 | 0.014396 | 1.0159 | 0.014405
292.42 | 7.0911 | 0.017072 | 0.012977 | 306.1443 | 313.2354 | -1.1771 | -0.0038581 | 309.6899 | 3.5456 | 308.508 | 1.0142 | 0.011611 | 1.0148 | 0.011619
292.44 | 5.2595 | 0.016509 | 0.012045 | 306.0024 | 311.2619 | -1.0352 | -0.003393 | 308.6321 | 2.6297 | 307.7556 | 1.0107 | 0.0086119 | 1.0114 | 0.0086175
292.46 | 3.5848 | 0.015947 | 0.011041 | 305.8707 | 309.4555 | -0.9035 | -0.0029613 | 307.6631 | 1.7924 | 307.0656 | 1.0075 | 0.0058698 | 1.0082 | 0.0058736
292.48 | 2.1195 | 0.015384 | 0.010181 | 305.8837 | 308.0032 | -0.9165 | -0.003004 | 306.9434 | 1.0597 | 306.5902 | 1.0052 | 0.0034705 | 1.0058 | 0.0034727
292.5 | 0.026167 | 0.015384 | 0.00896 | 305.765 | 305.7912 | -0.7978 | -0.0026149 | 305.7781 | 0.013083 | 305.7737 | 1.0014 | 4.28e-05 | 1.002 | 4.29e-05
292.52 | -1.884 | 0.014821 | 0.0080301 | 306.0954 | 304.2114 | -1.1282 | -0.0036978 | 305.1534 | -0.942 | 305.4674 | 0.99932 | -0.0030849 | 0.99997 | -0.0030869
292.54 | -3.454 | 0.014446 | 0.0071697 | 306.1028 | 302.6488 | -1.1356 | -0.0037221 | 304.3758 | -1.727 | 304.9515 | 0.99678 | -0.0056556 | 0.99742 | -0.0056592
292.56 | -5.7566 | 0.013883 | 0.0058075 | 306.2887 | 300.5321 | -1.3215 | -0.0043314 | 303.4104 | -2.8783 | 304.3698 | 0.99362 | -0.009426 | 0.99426 | -0.0094321
292.58 | -6.751 | 0.013508 | 0.0053773 | 305.9699 | 299.2189 | -1.0027 | -0.0032865 | 302.5944 | -3.3755 | 303.7196 | 0.99094 | -0.011054 | 0.99158 | -0.011061
292.6 | -8.2948 | 0.013508 | 0.0043735 | 305.8527 | 297.5579 | -0.8855 | -0.0029023 | 301.7053 | -4.1474 | 303.0878 | 0.98803 | -0.013582 | 0.98867 | -0.013591
292.62 | -10.1265 | 0.012945 | 0.0034415 | 305.9395 | 295.813 | -0.9723 | -0.0031868 | 300.8763 | -5.0632 | 302.564 | 0.98532 | -0.016581 | 0.98595 | -0.016592
292.64 | -11.3301 | 0.01257 | 0.0026528 | 305.9651 | 294.635 | -0.9979 | -0.0032708 | 300.3 | -5.6651 | 302.1884 | 0.98343 | -0.018552 | 0.98406 | -0.018564
292.66 | -12.2983 | 0.012194 | 0.0019358 | 305.5786 | 293.2803 | -0.6114 | -0.0020039 | 299.4295 | -6.1491 | 301.4792 | 0.98058 | -0.020137 | 0.98121 | -0.02015
292.68 | -13.2665 | 0.012007 | 0.0010038 | 305.7001 | 292.4336 | -0.7329 | -0.0024022 | 299.0669 | -6.6332 | 301.2779 | 0.97939 | -0.021723 | 0.98002 | -0.021737
292.7 | -14.1561 | 0.012007 | -0.00014339 | 305.551 | 291.3949 | -0.5838 | -0.0019135 | 298.4729 | -7.0781 | 300.8323 | 0.97745 | -0.023179 | 0.97808 | -0.023194
292.72 | -14.7579 | 0.011632 | -0.000574 | 305.4134 | 290.6555 | -0.4462 | -0.0014625 | 298.0344 | -7.379 | 300.4941 | 0.97601 | -0.024165 | 0.97664 | -0.02418
292.74 | -14.9411 | 0.011444 | -0.00057358 | 305.4844 | 290.5433 | -0.5172 | -0.0016952 | 298.0138 | -7.4706 | 300.504 | 0.97594 | -0.024465 | 0.97657 | -0.024481
292.76 | -15.0458 | 0.011444 | -0.00043018 | 305.2756 | 290.2298 | -0.3084 | -0.0010108 | 297.7527 | -7.5229 | 300.2603 | 0.97509 | -0.024636 | 0.97572 | -0.024652
292.78 | -15.1766 | 0.011444 | -0.00028679 | 305.1953 | 290.0187 | -0.2281 | -0.00074763 | 297.607 | -7.5883 | 300.1364 | 0.97461 | -0.02485 | 0.97524 | -0.024866
292.8 | -15.3074 | 0.011444 | 0.00057358 | 305.5852 | 290.2778 | -0.618 | -0.00203 | 297.9315 | -7.6537 | 300.4827 | 0.97567 | -0.025065 | 0.9763 | -0.025081
292.82 | -14.0776 | 0.011444 | 0.0022226 | 305.9066 | 291.829 | 0.0606 | 0.00019862 | 298.8678 | -7.0388 | 301.2141 | 0.97874 | -0.023051 | 0.97937 | -0.023066
292.84 | -12.1675 | 0.011632 | 0.0035849 | 305.3051 | 293.1376 | 0.6621 | 0.00217 | 299.2214 | -6.0837 | 301.2493 | 0.9799 | -0.019923 | 0.98053 | -0.019936
292.86 | -11.5918 | 0.011819 | 0.004015 | 304.5553 | 292.9635 | 0.4119 | 0.0013501 | 298.7594 | -5.7959 | 300.6914 | 0.97839 | -0.018981 | 0.97901 | -0.018993
292.88 | -10.2573 | 0.012007 | 0.0050905 | 304.34 | 294.0827 | 0.6272 | 0.0020557 | 299.2114 | -5.1286 | 300.9209 | 0.97987 | -0.016795 | 0.9805 | -0.016806
292.9 | -8.7135 | 0.012007 | 0.0060943 | 304.1932 | 295.4797 | 0.774 | 0.0025369 | 299.8365 | -4.3567 | 301.2887 | 0.98191 | -0.014268 | 0.98254 | -0.014277
292.92 | -7.1958 | 0.01257 | 0.0070263 | 303.9838 | 296.788 | 0.9834 | 0.0032232 | 300.3859 | -3.5979 | 301.5852 | 0.98371 | -0.011783 | 0.98434 | -0.01179
292.94 | -5.5735 | 0.012945 | 0.0078867 | 304.2041 | 298.6306 | 0.7631 | 0.0025012 | 301.4174 | -2.7867 | 302.3463 | 0.98709 | -0.0091261 | 0.98772 | -0.009132
292.96 | -3.8465 | 0.013508 | 0.0089621 | 303.6351 | 299.7886 | 1.3321 | 0.0043661 | 301.7119 | -1.9232 | 302.3529 | 0.98805 | -0.0062983 | 0.98869 | -0.0063023
292.98 | -2.0933 | 0.013883 | 0.00982 | 303.836 | 301.7427 | 1.1312 | 0.0037077 | 302.7893 | -1.0467 | 303.1382 | 0.99158 | -0.0034276 | 0.99222 | -0.0034298
293 | -0.13083 | 0.013883 | 0.010755 | 303.9661 | 303.8353 | 1.0011 | 0.0032812 | 303.9007 | -0.065416 | 303.9225 | 0.99522 | -0.000214 | 0.99586 | -0.000214
293.02 | 1.6485 | 0.014446 | 0.011615 | 303.7311 | 305.3796 | 1.2361 | 0.0040515 | 304.5553 | 0.82425 | 304.2806 | 0.99737 | 0.0026993 | 0.99801 | 0.002701
293.04 | 3.8988 | 0.014821 | 0.012547 | 303.5626 | 307.4614 | 1.4046 | 0.0046038 | 305.512 | 1.9494 | 304.8622 | 1.0005 | 0.006384 | 1.0011 | 0.0063881
293.06 | 5.4165 | 0.015571 | 0.013192 | 303.7299 | 309.1464 | 1.2373 | 0.0040554 | 306.4381 | 2.7082 | 305.5354 | 1.0035 | 0.008869 | 1.0042 | 0.0088747
293.08 | 7.0388 | 0.016134 | 0.014053 | 303.741 | 310.7798 | 1.2262 | 0.004019 | 307.2604 | 3.5194 | 306.0873 | 1.0062 | 0.011525 | 1.0069 | 0.011533
293.1 | 8.7135 | 0.016134 | 0.01477 | 303.6959 | 312.4094 | 1.2713 | 0.0041669 | 308.0526 | 4.3567 | 306.6004 | 1.0088 | 0.014268 | 1.0095 | 0.014277
293.12 | 10.205 | 0.016509 | 0.015271 | 303.9783 | 314.1833 | 0.9889 | 0.0032413 | 309.0808 | 5.1025 | 307.38 | 1.0122 | 0.01671 | 1.0128 | 0.01672
293.14 | 11.2778 | 0.016885 | 0.015845 | 304.1449 | 315.4227 | 0.8223 | 0.0026952 | 309.7838 | 5.6389 | 307.9042 | 1.0145 | 0.018466 | 1.0151 | 0.018478
293.16 | 12.5861 | 0.01726 | 0.016275 | 303.946 | 316.5321 | 1.0212 | 0.0033471 | 310.2391 | 6.2931 | 308.1414 | 1.016 | 0.020609 | 1.0166 | 0.020622
293.18 | 13.4496 | 0.017635 | 0.016705 | 304.2556 | 317.7052 | 0.7116 | 0.0023324 | 310.9804 | 6.7248 | 308.7388 | 1.0184 | 0.022023 | 1.0191 | 0.022037
293.2 | 14.2084 | 0.017635 | 0.017136 | 304.5219 | 318.7303 | 0.4453 | 0.0014595 | 311.6261 | 7.1042 | 309.258 | 1.0205 | 0.023265 | 1.0212 | 0.02328
293.22 | 14.8888 | 0.017823 | 0.017207 | 304.2258 | 319.1146 | 0.7414 | 0.00243 | 311.6702 | 7.4444 | 309.1887 | 1.0207 | 0.024379 | 1.0213 | 0.024395
293.24 | 14.8626 | 0.01801 | 0.017494 | 304.2133 | 319.0759 | 0.7539 | 0.002471 | 311.6446 | 7.4313 | 309.1675 | 1.0206 | 0.024336 | 1.0212 | 0.024352
293.26 | 15.2289 | 0.018198 | 0.017494 | 304.4532 | 319.6821 | 0.514 | 0.0016847 | 312.0677 | 7.6145 | 309.5295 | 1.022 | 0.024936 | 1.0226 | 0.024952
293.28 | 15.2289 | 0.018198 | 0.017494 | 304.7278 | 319.9567 | 0.2394 | 0.00078467 | 312.3423 | 7.6145 | 309.8041 | 1.0229 | 0.024936 | 1.0235 | 0.024952
293.3 | 14.8888 | 0.018198 | 0.017351 | 304.7297 | 319.6185 | 0.2375 | 0.000778 | 312.1741 | 7.4444 | 309.6926 | 1.0223 | 0.024379 | 1.023 | 0.024395
293.32 | 14.1038 | 0.018198 | 0.016849 | 305.1592 | 319.263 | -0.192 | -0.000629 | 312.2111 | 7.0519 | 309.8605 | 1.0224 | 0.023094 | 1.0231 | 0.023109
293.34 | 12.5861 | 0.01801 | 0.016132 | 305.3807 | 317.9668 | -0.4135 | -0.0013553 | 311.6738 | 6.2931 | 309.5761 | 1.0207 | 0.020609 | 1.0213 | 0.020622
293.36 | 11.5656 | 0.017635 | 0.015415 | 305.8757 | 317.4413 | -0.9085 | -0.0029777 | 311.6585 | 5.7828 | 309.7309 | 1.0206 | 0.018938 | 1.0213 | 0.01895
293.38 | 10.5451 | 0.017635 | 0.014913 | 305.9995 | 316.5446 | -1.0323 | -0.0033835 | 311.2721 | 5.2726 | 309.5145 | 1.0194 | 0.017267 | 1.02 | 0.017278
293.4 | 9.2106 | 0.01726 | 0.014053 | 305.8433 | 315.0539 | -0.8761 | -0.0028715 | 310.4486 | 4.6053 | 308.9135 | 1.0167 | 0.015082 | 1.0173 | 0.015091
293.42 | 7.4051 | 0.016885 | 0.012977 | 305.579 | 312.9841 | -0.6118 | -0.0020053 | 309.2816 | 3.7026 | 308.0474 | 1.0128 | 0.012125 | 1.0135 | 0.012133
293.44 | 5.8613 | 0.016134 | 0.012117 | 306.0966 | 311.9579 | -1.1294 | -0.0037018 | 309.0273 | 2.9307 | 308.0504 | 1.012 | 0.0095974 | 1.0127 | 0.0096036
293.46 | 3.9773 | 0.016134 | 0.011041 | 306.0869 | 310.0642 | -1.1197 | -0.00367 | 308.0756 | 1.9887 | 307.4127 | 1.0089 | 0.0065125 | 1.0095 | 0.0065167
293.48 | 2.1457 | 0.015759 | 0.010181 | 305.8978 | 308.0435 | -0.9306 | -0.0030502 | 306.9706 | 1.0728 | 306.613 | 1.0053 | 0.0035133 | 1.0059 | 0.0035156
293.5 | 0.41867 | 0.015196 | 0.0091055 | 306.0068 | 306.4255 | -1.0396 | -0.0034074 | 306.2161 | 0.20933 | 306.1464 | 1.0028 | 0.000686 | 1.0034 | 0.000686
293.52 | -1.7532 | 0.014633 | 0.0078867 | 306.0197 | 304.2665 | -1.0525 | -0.0034497 | 305.1431 | -0.87658 | 305.4353 | 0.99929 | -0.0028706 | 0.99993 | -0.0028725
293.54 | -3.611 | 0.014258 | 0.0069546 | 306.0024 | 302.3914 | -1.0352 | -0.003393 | 304.1969 | -1.8055 | 304.7987 | 0.99619 | -0.0059127 | 0.99683 | -0.0059165
293.56 | -5.5473 | 0.014258 | 0.0058075 | 306.3218 | 300.7745 | -1.3546 | -0.0044399 | 303.5481 | -2.7737 | 304.4727 | 0.99407 | -0.0090832 | 0.99471 | -0.0090891
293.58 | -6.7248 | 0.013695 | 0.0052339 | 305.7901 | 299.0653 | -0.8229 | -0.0026972 | 302.4277 | -3.3624 | 303.5485 | 0.9904 | -0.011011 | 0.99104 | -0.011018
293.6 | -8.5565 | 0.01332 | 0.0043018 | 305.8924 | 297.3359 | -0.9252 | -0.0030325 | 301.6142 | -4.2782 | 303.0402 | 0.98773 | -0.01401 | 0.98837 | -0.014019
293.62 | -9.9956 | 0.012757 | 0.0034415 | 306.1283 | 296.1327 | -1.1611 | -0.0038057 | 301.1305 | -4.9978 | 302.7964 | 0.98615 | -0.016367 | 0.98678 | -0.016378
293.64 | -11.1731 | 0.012382 | 0.0025094 | 305.9346 | 294.7615 | -0.9674 | -0.0031708 | 300.348 | -5.5866 | 302.2102 | 0.98359 | -0.018295 | 0.98422 | -0.018307
293.66 | -12.1675 | 0.012382 | 0.0017924 | 305.6708 | 293.5033 | -0.7036 | -0.0023061 | 299.5871 | -6.0837 | 301.615 | 0.9811 | -0.019923 | 0.98173 | -0.019936
293.68 | -13.188 | 0.012007 | 0.00086037 | 305.5417 | 292.3537 | -0.5745 | -0.001883 | 298.9477 | -6.594 | 301.1457 | 0.979 | -0.021594 | 0.97963 | -0.021608
293.7 | -14.1038 | 0.011819 | 0 | 305.7123 | 291.6085 | -0.7451 | -0.0024422 | 298.6604 | -7.0519 | 301.011 | 0.97806 | -0.023094 | 0.97869 | -0.023109
293.72 | -14.7056 | 0.011632 | -0.000502 | 305.5491 | 290.8435 | -0.5819 | -0.0019073 | 298.1963 | -7.3528 | 300.6472 | 0.97654 | -0.024079 | 0.97717 | -0.024095
293.74 | -15.1243 | 0.011444 | -0.00071697 | 305.5197 | 290.3954 | -0.5525 | -0.0018109 | 297.9576 | -7.5621 | 300.4783 | 0.97576 | -0.024765 | 0.97639 | -0.024781
293.76 | -15.2028 | 0.011256 | -0.00057358 | 305.5185 | 290.3157 | -0.5513 | -0.001807 | 297.9171 | -7.6014 | 300.4509 | 0.97563 | -0.024893 | 0.97625 | -0.024909
293.78 | -15.4906 | 0.011256 | -0.00035849 | 305.1729 | 289.6823 | -0.2057 | -0.00067421 | 297.4276 | -7.7453 | 300.0094 | 0.97402 | -0.025365 | 0.97465 | -0.025381
293.8 | -15.5691 | 0.011256 | 0.00043018 | 305.4878 | 289.9187 | -0.5206 | -0.0017063 | 297.7032 | -7.7846 | 300.2981 | 0.97493 | -0.025493 | 0.97555 | -0.025509
293.82 | -14.2346 | 0.011444 | 0.0022226 | 304.804 | 290.5694 | 0.1632 | 0.000535 | 297.6867 | -7.1173 | 300.0591 | 0.97487 | -0.023308 | 0.9755 | -0.023323
293.84 | -12.403 | 0.011632 | 0.0035849 | 304.1419 | 291.7389 | 0.8253 | 0.002705 | 297.9404 | -6.2015 | 300.0076 | 0.9757 | -0.020309 | 0.97633 | -0.020322
293.86 | -12.089 | 0.011632 | 0.004015 | 304.4942 | 292.4052 | 0.473 | 0.00155 | 298.4497 | -6.0445 | 300.4645 | 0.97737 | -0.019795 | 0.978 | -0.019807
293.88 | -10.6236 | 0.011819 | 0.0049471 | 304.2115 | 293.5879 | 0.7557 | 0.0024769 | 298.8997 | -5.3118 | 300.6703 | 0.97884 | -0.017395 | 0.97947 | -0.017406
293.9 | -8.8705 | 0.012194 | 0.0060943 | 304.2861 | 295.4156 | 0.6811 | 0.0022324 | 299.8509 | -4.4352 | 301.3293 | 0.98196 | -0.014525 | 0.98259 | -0.014534
293.92 | -7.222 | 0.01257 | 0.0070263 | 303.8951 | 296.6731 | 1.0721 | 0.003514 | 300.2841 | -3.611 | 301.4878 | 0.98338 | -0.011825 | 0.98401 | -0.011833
293.94 | -5.7566 | 0.01332 | 0.00789 | 303.9661 | 298.2095 | 1.0011 | 0.0032812 | 301.0878 | -2.8783 | 302.0472 | 0.98601 | -0.009426 | 0.98664 | -0.0094321
293.96 | -3.8203 | 0.01332 | 0.0088187 | 303.6921 | 299.8718 | 1.2751 | 0.0041793 | 301.7819 | -1.9102 | 302.4187 | 0.98828 | -0.0062554 | 0.98892 | -0.0062595
293.98 | -2.2503 | 0.013508 | 0.00975 | 303.8755 | 301.6252 | 1.0917 | 0.0035782 | 302.7503 | -1.1252 | 303.1254 | 0.99145 | -0.0036847 | 0.99209 | -0.0036871
294 | -0.314 | 0.014258 | 0.010611 | 303.8163 | 303.5023 | 1.1509 | 0.0037722 | 303.6593 | -0.157 | 303.7116 | 0.99443 | -0.000514 | 0.99507 | -0.000514
294.02 | 1.4653 | 0.014633 | 0.011615 | 303.8567 | 305.322 | 1.1105 | 0.0036398 | 304.5894 | 0.73266 | 304.3451 | 0.99748 | 0.0023993 | 0.99812 | 0.0024009
294.04 | 3.4802 | 0.015384 | 0.012475 | 303.5844 | 307.0646 | 1.3828 | 0.0045323 | 305.3245 | 1.7401 | 304.7445 | 0.99988 | 0.0056984 | 1.0005 | 0.0057021
294.06 | 5.338 | 0.015384 | 0.013264 | 303.7277 | 309.0657 | 1.2395 | 0.0040626 | 306.3967 | 2.669 | 305.507 | 1.0034 | 0.0087405 | 1.004 | 0.0087461
294.08 | 7.1696 | 0.015759 | 0.014053 | 303.8701 | 311.0397 | 1.0971 | 0.0035959 | 307.4549 | 3.5848 | 306.26 | 1.0069 | 0.01174 | 1.0075 | 0.011747
294.1 | 8.6611 | 0.016134 | 0.014698 | 303.8549 | 312.516 | 1.1123 | 0.0036457 | 308.1855 | 4.3306 | 306.7419 | 1.0093 | 0.014182 | 1.0099 | 0.014191
294.12 | 10.2311 | 0.016697 | 0.015343 | 303.9419 | 314.173 | 1.0253 | 0.0033606 | 309.0575 | 5.1156 | 307.3523 | 1.0121 | 0.016753 | 1.0128 | 0.016763
294.14 | 11.3825 | 0.016697 | 0.015845 | 303.8972 | 315.2797 | 1.07 | 0.0035071 | 309.5884 | 5.6912 | 307.6914 | 1.0138 | 0.018638 | 1.0145 | 0.01865
294.16 | 12.6646 | 0.017072 | 0.016275 | 304.1473 | 316.8119 | 0.8199 | 0.0026873 | 310.4796 | 6.3323 | 308.3688 | 1.0168 | 0.020737 | 1.0174 | 0.020751
294.18 | 13.6589 | 0.017447 | 0.016705 | 304.1277 | 317.7866 | 0.8395 | 0.0027516 | 310.9572 | 6.8295 | 308.6807 | 1.0183 | 0.022365 | 1.019 | 0.02238
294.2 | 14.4439 | 0.017823 | 0.017064 | 304.2274 | 318.6713 | 0.7398 | 0.0024248 | 311.4494 | 7.222 | 309.042 | 1.0199 | 0.023651 | 1.0206 | 0.023666
294.22 | 14.9934 | 0.01801 | 0.017207 | 304.3144 | 319.3078 | 0.6528 | 0.0021396 | 311.8111 | 7.4967 | 309.3122 | 1.0211 | 0.02455 | 1.0218 | 0.024566
294.24 | 15.2813 | 0.01801 | 0.017422 | 304.3394 | 319.6207 | 0.6278 | 0.0020577 | 311.98 | 7.6406 | 309.4332 | 1.0217 | 0.025022 | 1.0223 | 0.025038
294.26 | 15.4121 | 0.01801 | 0.017566 | 304.6632 | 320.0753 | 0.304 | 0.0009964 | 312.3693 | 7.7061 | 309.8006 | 1.023 | 0.025236 | 1.0236 | 0.025252
294.28 | 15.3336 | 0.01801 | 0.017494 | 304.6185 | 319.9521 | 0.3487 | 0.0011429 | 312.2853 | 7.6668 | 309.7297 | 1.0227 | 0.025107 | 1.0233 | 0.025124
294.3 | 15.2028 | 0.01801 | 0.017351 | 304.6436 | 319.8464 | 0.3236 | 0.0010606 | 312.245 | 7.6014 | 309.7112 | 1.0225 | 0.024893 | 1.0232 | 0.024909
294.32 | 14.3393 | 0.01801 | 0.016849 | 304.8419 | 319.1812 | 0.1253 | 0.00041069 | 312.0115 | 7.1696 | 309.6217 | 1.0218 | 0.023479 | 1.0224 | 0.023494
294.34 | 12.7955 | 0.01801 | 0.016132 | 305.1087 | 317.9042 | -0.1415 | -0.00046378 | 311.5064 | 6.3977 | 309.3739 | 1.0201 | 0.020951 | 1.0208 | 0.020965
294.36 | 11.9843 | 0.017635 | 0.015702 | 305.5123 | 317.4966 | -0.5451 | -0.0017866 | 311.5044 | 5.9921 | 309.5071 | 1.0201 | 0.019623 | 1.0208 | 0.019636
294.38 | 10.7545 | 0.017447 | 0.014985 | 305.5894 | 316.3439 | -0.6222 | -0.0020393 | 310.9666 | 5.3772 | 309.1742 | 1.0184 | 0.017609 | 1.019 | 0.017621
294.4 | 9.2106 | 0.017447 | 0.014053 | 305.7743 | 314.9849 | -0.8071 | -0.0026454 | 310.3796 | 4.6053 | 308.8445 | 1.0164 | 0.015082 | 1.0171 | 0.015091
294.42 | 7.4051 | 0.016885 | 0.013121 | 305.8941 | 313.2992 | -0.9269 | -0.003038 | 309.5967 | 3.7026 | 308.3625 | 1.0139 | 0.012125 | 1.0145 | 0.012133
294.44 | 5.8875 | 0.016509 | 0.012117 | 305.995 | 311.8825 | -1.0278 | -0.0033688 | 308.9387 | 2.9437 | 307.9575 | 1.0117 | 0.0096402 | 1.0124 | 0.0096464
294.46 | 4.0558 | 0.015947 | 0.011041 | 306.1163 | 310.1721 | -1.1491 | -0.0037663 | 308.1442 | 2.0279 | 307.4682 | 1.0091 | 0.0066411 | 1.0098 | 0.0066453
294.48 | 2.198 | 0.015571 | 0.010181 | 306.1237 | 308.3217 | -1.1565 | -0.0037906 | 307.2227 | 1.099 | 306.8564 | 1.0061 | 0.003599 | 1.0067 | 0.0036013
294.5 | -0.052333 | 0.015571 | 0.0089621 | 306.2386 | 306.1863 | -1.2714 | -0.0041672 | 306.2124 | -0.026167 | 306.2212 | 1.0028 | -8.57e-05 | 1.0034 | -8.57e-05
294.52 | -1.57 | 0.015009 | 0.0080301 | 306.0453 | 304.4753 | -1.0781 | -0.00353 | 305.2603 | -0.785 | 305.522 | 0.99967 | -0.0025707 | 1.0003 | -0.0025724
294.54 | -3.4278 | 0.014633 | 0.0070263 | 306.0794 | 302.6516 | -1.1122 | -0.0036454 | 304.3655 | -1.7139 | 304.9368 | 0.99674 | -0.0056128 | 0.99739 | -0.0056164
294.56 | -5.6258 | 0.014071 | 0.0060943 | 306.1119 | 300.4861 | -1.1447 | -0.0037519 | 303.299 | -2.8129 | 304.2366 | 0.99325 | -0.0092118 | 0.99389 | -0.0092177
294.58 | -7.1696 | 0.01332 | 0.0053056 | 305.9302 | 298.7606 | -0.963 | -0.0031564 | 302.3454 | -3.5848 | 303.5403 | 0.99013 | -0.01174 | 0.99077 | -0.011747
294.6 | -8.7396 | 0.01332 | 0.0044452 | 306.0001 | 297.2605 | -1.0329 | -0.0033855 | 301.6303 | -4.3698 | 303.0869 | 0.98779 | -0.01431 | 0.98842 | -0.01432
294.62 | -10.3881 | 0.012945 | 0.0034415 | 305.9625 | 295.5744 | -0.9953 | -0.0032622 | 300.7684 | -5.1941 | 302.4998 | 0.98496 | -0.01701 | 0.9856 | -0.017021
294.64 | -11.6441 | 0.01257 | 0.0026528 | 305.8941 | 294.25 | -0.9269 | -0.003038 | 300.072 | -5.8221 | 302.0127 | 0.98268 | -0.019066 | 0.98332 | -0.019079
294.66 | -12.1936 | 0.012194 | 0.0022226 | 305.7227 | 293.5291 | -0.7555 | -0.0024763 | 299.6259 | -6.0968 | 301.6582 | 0.98122 | -0.019966 | 0.98185 | -0.019979
294.68 | -13.1618 | 0.011819 | 0.0012189 | 305.7534 | 292.5916 | -0.7862 | -0.0025769 | 299.1725 | -6.5809 | 301.3661 | 0.97974 | -0.021551 | 0.98037 | -0.021565
294.7 | -13.9991 | 0.011819 | 0 | 305.6299 | 291.6308 | -0.6627 | -0.0021721 | 298.6303 | -6.9996 | 300.9635 | 0.97796 | -0.022922 | 0.97859 | -0.022937
294.72 | -15.0719 | 0.011632 | -0.000789 | 305.6562 | 290.5843 | -0.689 | -0.0022583 | 298.1202 | -7.536 | 300.6322 | 0.97629 | -0.024679 | 0.97692 | -0.024695
294.74 | -15.3598 | 0.011444 | -0.00071697 | 306.3362 | 290.9764 | -0.369 | -0.00121 | 298.6563 | -7.6799 | 301.2163 | 0.97805 | -0.02515 | 0.97868 | -0.025166
294.76 | -15.4383 | 0.011256 | -0.00057358 | 305.3729 | 289.9346 | -0.4057 | -0.0013297 | 297.6538 | -7.7191 | 300.2268 | 0.97476 | -0.025279 | 0.97539 | -0.025295
294.78 | -15.8046 | 0.011256 | -0.00014339 | 305.3195 | 289.5149 | -0.3523 | -0.0011547 | 297.4172 | -7.9023 | 300.0513 | 0.97399 | -0.025879 | 0.97462 | -0.025895
294.8 | -15.5429 | 0.011256 | 0.00093206 | 305.3105 | 289.7676 | -0.3433 | -0.0011252 | 297.539 | -7.7715 | 300.1295 | 0.97439 | -0.02545 | 0.97502 | -0.025467
294.82 | -13.7898 | 0.011444 | 0.0026528 | 304.7163 | 290.9265 | 0.2509 | 0.000822 | 297.8214 | -6.8949 | 300.1197 | 0.97531 | -0.02258 | 0.97594 | -0.022594
294.84 | -12.9525 | 0.011632 | 0.0034415 | 304.5278 | 291.5753 | 0.4394 | 0.0014402 | 298.0516 | -6.4762 | 300.2103 | 0.97607 | -0.021209 | 0.97669 | -0.021222
294.86 | -12.1413 | 0.011819 | 0.0039433 | 304.5242 | 292.3829 | 0.443 | 0.00145 | 298.4536 | -6.0706 | 300.4771 | 0.97738 | -0.01988 | 0.97801 | -0.019893
294.88 | -10.519 | 0.011819 | 0.0050905 | 304.2317 | 293.7127 | 0.7355 | 0.0024107 | 298.9722 | -5.2595 | 300.7254 | 0.97908 | -0.017224 | 0.97971 | -0.017235
294.9 | -8.792 | 0.012194 | 0.0060943 | 304.201 | 295.409 | 0.7662 | 0.0025113 | 299.805 | -4.396 | 301.2703 | 0.98181 | -0.014396 | 0.98244 | -0.014405
294.92 | -7.1958 | 0.01257 | 0.0070263 | 303.8799 | 296.6841 | 1.0873 | 0.0035638 | 300.282 | -3.5979 | 301.4813 | 0.98337 | -0.011783 | 0.984 | -0.01179
294.94 | -5.5473 | 0.012945 | 0.0078867 | 303.998 | 298.4507 | 0.9692 | 0.0031767 | 301.2243 | -2.7737 | 302.1489 | 0.98646 | -0.0090832 | 0.98709 | -0.0090891
294.96 | -3.7418 | 0.013695 | 0.0089621 | 303.8727 | 300.1309 | 1.0945 | 0.0035874 | 302.0018 | -1.8709 | 302.6254 | 0.989 | -0.0061269 | 0.98964 | -0.0061308
294.98 | -1.8578 | 0.013695 | 0.0098225 | 303.9854 | 302.1276 | 0.9818 | 0.003218 | 303.0565 | -0.92891 | 303.3661 | 0.99246 | -0.003042 | 0.9931 | -0.003044
295 | 0.20933 | 0.014258 | 0.010826 | 303.6658 | 303.8751 | 1.3014 | 0.0042655 | 303.7705 | 0.10467 | 303.7356 | 0.9948 | 0.000343 | 0.99544 | 0.000343
295.02 | 1.8578 | 0.014821 | 0.011472 | 303.8677 | 305.7255 | 1.0995 | 0.0036038 | 304.7966 | 0.92891 | 304.487 | 0.99816 | 0.003042 | 0.9988 | 0.003044
295.04 | 3.8988 | 0.015196 | 0.012547 | 303.8296 | 307.7284 | 1.1376 | 0.0037286 | 305.779 | 1.9494 | 305.1292 | 1.0014 | 0.006384 | 1.002 | 0.0063881
295.06 | 5.495 | 0.015196 | 0.013264 | 303.7919 | 309.2869 | 1.1753 | 0.0038522 | 306.5394 | 2.7475 | 305.6236 | 1.0039 | 0.0089976 | 1.0045 | 0.0090033
295.08 | 7.065 | 0.015759 | 0.014053 | 304.2019 | 311.2669 | 0.7653 | 0.0025084 | 307.7344 | 3.5325 | 306.5569 | 1.0078 | 0.011568 | 1.0084 | 0.011576
295.1 | 8.8966 | 0.016134 | 0.014698 | 303.7332 | 312.6298 | 1.234 | 0.0040446 | 308.1815 | 4.4483 | 306.6987 | 1.0092 | 0.014567 | 1.0099 | 0.014577
295.12 | 10.2835 | 0.016697 | 0.015271 | 304.0696 | 314.3531 | 0.8976 | 0.002942 | 309.2113 | 5.1417 | 307.4974 | 1.0126 | 0.016838 | 1.0133 | 0.016849
295.14 | 11.8796 | 0.017072 | 0.015845 | 304.1768 | 316.0564 | 0.7904 | 0.0025906 | 310.1166 | 5.9398 | 308.1367 | 1.0156 | 0.019452 | 1.0162 | 0.019464
295.16 | 12.7955 | 0.017072 | 0.016419 | 303.9741 | 316.7696 | 0.9931 | 0.003255 | 310.3718 | 6.3977 | 308.2393 | 1.0164 | 0.020951 | 1.0171 | 0.020965
295.18 | 13.8421 | 0.01726 | 0.016705 | 304.3645 | 318.2066 | 0.6027 | 0.0019754 | 311.2856 | 6.9211 | 308.9785 | 1.0194 | 0.022665 | 1.0201 | 0.02268
295.2 | 14.4701 | 0.017635 | 0.016992 | 304.4313 | 318.9014 | 0.5359 | 0.0017565 | 311.6664 | 7.2351 | 309.2547 | 1.0207 | 0.023694 | 1.0213 | 0.023709
295.22 | 14.9411 | 0.017823 | 0.017351 | 304.64 | 319.5811 | 0.3272 | 0.0010724 | 312.1106 | 7.4706 | 309.6204 | 1.0221 | 0.024465 | 1.0228 | 0.024481
295.24 | 15.3859 | 0.01801 | 0.017494 | 304.7035 | 320.0894 | 0.2637 | 0.00086431 | 312.3965 | 7.693 | 309.8321 | 1.023 | 0.025193 | 1.0237 | 0.025209
295.26 | 15.5429 | 0.01801 | 0.017494 | 304.594 | 320.1369 | 0.3732 | 0.0012232 | 312.3655 | 7.7715 | 309.775 | 1.0229 | 0.02545 | 1.0236 | 0.025467
295.28 | 15.2813 | 0.018198 | 0.017494 | 304.5549 | 319.8362 | 0.4123 | 0.0013514 | 312.1955 | 7.6406 | 309.6487 | 1.0224 | 0.025022 | 1.023 | 0.025038
295.3 | 14.9673 | 0.018198 | 0.017351 | 304.8252 | 319.7925 | 0.142 | 0.00046542 | 312.3088 | 7.4836 | 309.8143 | 1.0228 | 0.024508 | 1.0234 | 0.024523
295.32 | 14.0776 | 0.018198 | 0.016849 | 304.8564 | 318.934 | 0.1108 | 0.00036316 | 311.8952 | 7.0388 | 309.5489 | 1.0214 | 0.023051 | 1.0221 | 0.023066
295.34 | 12.5338 | 0.017823 | 0.016132 | 305.486 | 318.0198 | -0.5188 | -0.0017 | 311.7529 | 6.2669 | 309.6639 | 1.0209 | 0.020523 | 1.0216 | 0.020536
295.36 | 11.6703 | 0.017823 | 0.015702 | 305.5155 | 317.1858 | -0.5483 | -0.0017971 | 311.3506 | 5.8351 | 309.4056 | 1.0196 | 0.019109 | 1.0203 | 0.019121
295.38 | 10.5975 | 0.017635 | 0.014913 | 305.5569 | 316.1544 | -0.5897 | -0.0019328 | 310.8556 | 5.2987 | 309.0894 | 1.018 | 0.017352 | 1.0187 | 0.017364
295.4 | 8.8705 | 0.01726 | 0.014053 | 305.5208 | 314.3913 | -0.5536 | -0.0018145 | 309.956 | 4.4352 | 308.4776 | 1.0151 | 0.014525 | 1.0157 | 0.014534
295.42 | 7.1173 | 0.016885 | 0.012977 | 306.1708 | 313.2881 | -1.2036 | -0.003945 | 309.7295 | 3.5587 | 308.5432 | 1.0143 | 0.011654 | 1.015 | 0.011661
295.44 | 5.4688 | 0.016134 | 0.012117 | 305.8679 | 311.3367 | -0.9007 | -0.0029522 | 308.6023 | 2.7344 | 307.6908 | 1.0106 | 0.0089547 | 1.0113 | 0.0089605
295.46 | 3.8727 | 0.016134 | 0.011041 | 306.1578 | 310.0305 | -1.1906 | -0.0039024 | 308.0941 | 1.9363 | 307.4487 | 1.009 | 0.0063411 | 1.0096 | 0.0063452
295.48 | 1.884 | 0.015571 | 0.010038 | 306.1947 | 308.0787 | -1.2275 | -0.0040233 | 307.1367 | 0.942 | 306.8227 | 1.0058 | 0.0030849 | 1.0065 | 0.0030869
295.5 | -0.0785 | 0.015196 | 0.0091055 | 306.0489 | 305.9704 | -1.0817 | -0.0035454 | 306.0097 | -0.03925 | 306.0227 | 1.0021 | -0.000129 | 1.0028 | -0.000129
295.52 | -1.9887 | 0.014633 | 0.0080301 | 306.0385 | 304.0498 | -1.0713 | -0.0035113 | 305.0442 | -0.99433 | 305.3756 | 0.99897 | -0.0032563 | 0.99961 | -0.0032584
295.54 | -3.5325 | 0.014071 | 0.0070263 | 306.2644 | 302.7319 | -1.2972 | -0.0042517 | 304.4982 | -1.7662 | 305.0869 | 0.99718 | -0.0057841 | 0.99782 | -0.0057879
295.56 | -5.6258 | 0.014071 | 0.0059509 | 306.0624 | 300.4366 | -1.0952 | -0.0035897 | 303.2495 | -2.8129 | 304.1871 | 0.99309 | -0.0092118 | 0.99373 | -0.0092177
295.58 | -7.3005 | 0.013695 | 0.0050905 | 305.8965 | 298.596 | -0.9293 | -0.0030459 | 302.2463 | -3.6502 | 303.463 | 0.9898 | -0.011954 | 0.99044 | -0.011962
295.6 | -8.7658 | 0.013132 | 0.0043018 | 305.8276 | 297.0618 | -0.8604 | -0.0028201 | 301.4447 | -4.3829 | 302.9057 | 0.98718 | -0.014353 | 0.98781 | -0.014362
295.62 | -10.2573 | 0.012757 | 0.0034415 | 305.7755 | 295.5182 | -0.8083 | -0.0026493 | 300.6469 | -5.1286 | 302.3564 | 0.98457 | -0.016795 | 0.9852 | -0.016806
295.64 | -11.461 | 0.012757 | 0.0025094 | 305.8647 | 294.4037 | -0.8975 | -0.0029417 | 300.1342 | -5.7305 | 302.0444 | 0.98289 | -0.018766 | 0.98352 | -0.018778
295.66 | -12.3506 | 0.012194 | 0.0017924 | 305.6866 | 293.336 | -0.7194 | -0.0023579 | 299.5113 | -6.1753 | 301.5697 | 0.98085 | -0.020223 | 0.98148 | -0.020236
295.68 | -13.2665 | 0.012007 | 0.00086037 | 305.7698 | 292.5033 | -0.8026 | -0.0026306 | 299.1366 | -6.6332 | 301.3476 | 0.97962 | -0.021723 | 0.98025 | -0.021737
295.7 | -13.9991 | 0.011819 | 0 | 305.593 | 291.5939 | -0.6258 | -0.0020511 | 298.5934 | -6.9996 | 300.9266 | 0.97784 | -0.022922 | 0.97847 | -0.022937
295.72 | -14.3916 | 0.011444 | -0.00043 | 305.5436 | 291.152 | -0.5764 | -0.0018892 | 298.3478 | -7.1958 | 300.7464 | 0.97704 | -0.023565 | 0.97767 | -0.02358
295.74 | -14.8103 | 0.011444 | -0.00057358 | 305.2773 | 290.467 | -0.3101 | -0.0010164 | 297.8722 | -7.4051 | 300.3405 | 0.97548 | -0.024251 | 0.97611 | -0.024266
295.76 | -14.9411 | 0.011444 | -0.00057358 | 305.1874 | 290.2463 | -0.2202 | -0.00072174 | 297.7168 | -7.4706 | 300.207 | 0.97497 | -0.024465 | 0.9756 | -0.024481
295.78 | -15.2289 | 0.011444 | -0.00028679 | 305.2913 | 290.0624 | -0.3241 | -0.0010623 | 297.6768 | -7.6145 | 300.215 | 0.97484 | -0.024936 | 0.97547 | -0.024952
295.8 | -15.4121 | 0.011444 | 0.00043018 | 305.2682 | 289.8561 | -0.301 | -0.00098657 | 297.5621 | -7.7061 | 300.1308 | 0.97446 | -0.025236 | 0.97509 | -0.025252
295.82 | -14.0514 | 0.011444 | 0.0022226 | 305.0303 | 290.9789 | -0.0631 | -0.00020682 | 298.0046 | -7.0257 | 300.3465 | 0.97591 | -0.023008 | 0.97654 | -0.023023
295.84 | -12.246 | 0.011444 | 0.0035849 | 304.5616 | 292.3156 | 0.4056 | 0.0013294 | 298.4386 | -6.123 | 300.4796 | 0.97733 | -0.020052 | 0.97796 | -0.020065
295.86 | -11.8011 | 0.011632 | 0.004015 | 304.662 | 292.8609 | 0.3052 | 0.0010003 | 298.7614 | -5.9006 | 300.7283 | 0.97839 | -0.019323 | 0.97902 | -0.019336
295.88 | -10.5975 | 0.012007 | 0.0049471 | 304.331 | 293.7335 | 0.6362 | 0.00209 | 299.0323 | -5.2987 | 300.7985 | 0.97928 | -0.017352 | 0.97991 | -0.017364
295.9 | -8.792 | 0.012382 | 0.0059509 | 303.9686 | 295.1766 | 0.9986 | 0.003273 | 299.5726 | -4.396 | 301.0379 | 0.98105 | -0.014396 | 0.98168 | -0.014405
295.92 | -7.0126 | 0.012757 | 0.0068829 | 304.0501 | 297.0375 | 0.9171 | 0.0030059 | 300.5438 | -3.5063 | 301.7126 | 0.98423 | -0.011483 | 0.98486 | -0.01149
295.94 | -5.495 | 0.012757 | 0.0078867 | 303.8591 | 298.3641 | 1.1081 | 0.0036319 | 301.1116 | -2.7475 | 302.0274 | 0.98609 | -0.0089976 | 0.98672 | -0.0090033
295.96 | -3.5587 | 0.013132 | 0.0088187 | 303.8701 | 300.3114 | 1.0971 | 0.0035959 | 302.0908 | -1.7793 | 302.6839 | 0.98929 | -0.005827 | 0.98993 | -0.0058307
295.98 | -1.9887 | 0.013695 | 0.0098225 | 303.8414 | 301.8527 | 1.1258 | 0.00369 | 302.8471 | -0.99433 | 303.1785 | 0.99177 | -0.0032563 | 0.99241 | -0.0032584
296 | -0.28783 | 0.014258 | 0.010755 | 304.1608 | 303.873 | 0.8064 | 0.0026431 | 304.0169 | -0.14392 | 304.0649 | 0.9956 | -0.000471 | 0.99624 | -0.000472
296.02 | 1.7793 | 0.015009 | 0.011615 | 303.7019 | 305.4812 | 1.2653 | 0.0041472 | 304.5916 | 0.88966 | 304.295 | 0.99748 | 0.0029135 | 0.99813 | 0.0029154
296.04 | 3.5325 | 0.015009 | 0.012547 | 303.927 | 307.4595 | 1.0402 | 0.0034094 | 305.6932 | 1.7662 | 305.1045 | 1.0011 | 0.0057841 | 1.0017 | 0.0057879
296.06 | 5.2595 | 0.015384 | 0.013264 | 303.8073 | 309.0668 | 1.1599 | 0.0038017 | 306.437 | 2.6297 | 305.5605 | 1.0035 | 0.0086119 | 1.0042 | 0.0086175
296.08 | 7.1435 | 0.015947 | 0.014053 | 303.9038 | 311.0473 | 1.0634 | 0.0034854 | 307.4755 | 3.5717 | 306.285 | 1.0069 | 0.011697 | 1.0076 | 0.011704
296.1 | 8.5041 | 0.016322 | 0.014626 | 303.7222 | 312.2263 | 1.245 | 0.0040807 | 307.9743 | 4.2521 | 306.5569 | 1.0086 | 0.013925 | 1.0092 | 0.013934
296.12 | 10.1003 | 0.016697 | 0.015343 | 303.9148 | 314.0151 | 1.0524 | 0.0034494 | 308.9649 | 5.0501 | 307.2816 | 1.0118 | 0.016538 | 1.0125 | 0.016549
296.14 | 11.4348 | 0.016697 | 0.015845 | 304.1003 | 315.5351 | 0.8669 | 0.0028414 | 309.8177 | 5.7174 | 307.9119 | 1.0146 | 0.018723 | 1.0153 | 0.018736
296.16 | 12.6123 | 0.017072 | 0.016275 | 304.0076 | 316.6199 | 0.9596 | 0.0031452 | 310.3137 | 6.3061 | 308.2117 | 1.0162 | 0.020652 | 1.0169 | 0.020665
296.18 | 13.5805 | 0.017447 | 0.016705 | 303.0874 | 316.6679 | 0.8798 | 0.0028837 | 309.8776 | 6.7902 | 307.6142 | 1.0148 | 0.022237 | 1.0154 | 0.022251
296.2 | 14.2869 | 0.017823 | 0.016992 | 304.1638 | 318.4507 | 0.8034 | 0.0026333 | 311.3073 | 7.1435 | 308.9261 | 1.0195 | 0.023394 | 1.0201 | 0.023409
296.22 | 14.6533 | 0.017823 | 0.017351 | 304.5517 | 319.205 | 0.4155 | 0.0013619 | 311.8783 | 7.3266 | 309.4361 | 1.0213 | 0.023993 | 1.022 | 0.024009
296.24 | 15.1504 | 0.01801 | 0.017494 | 304.6367 | 319.7871 | 0.3305 | 0.0010833 | 312.2119 | 7.5752 | 309.6868 | 1.0224 | 0.024808 | 1.0231 | 0.024823
296.26 | 15.2289 | 0.018198 | 0.017637 | 304.603 | 319.8319 | 0.3642 | 0.0011937 | 312.2175 | 7.6145 | 309.6793 | 1.0225 | 0.024936 | 1.0231 | 0.024952
296.28 | 15.2028 | 0.018198 | 0.017494 | 304.66 | 319.8628 | 0.3072 | 0.00101 | 312.2614 | 7.6014 | 309.7276 | 1.0226 | 0.024893 | 1.0233 | 0.024909
296.3 | 14.8364 | 0.018198 | 0.017351 | 304.8529 | 319.6893 | 0.1143 | 0.000375 | 312.2711 | 7.4182 | 309.7984 | 1.0226 | 0.024293 | 1.0233 | 0.024309
296.32 | 14.0776 | 0.018198 | 0.016849 | 304.9373 | 319.0149 | 0.0299 | 9.8e-05 | 311.9761 | 7.0388 | 309.6298 | 1.0217 | 0.023051 | 1.0223 | 0.023066
296.34 | 12.717 | 0.01801 | 0.016275 | 305.5417 | 318.2587 | -0.5745 | -0.00188 | 311.9002 | 6.3585 | 309.7807 | 1.0214 | 0.020823 | 1.0221 | 0.020836
296.36 | 11.6965 | 0.017823 | 0.015702 | 305.6495 | 317.346 | -0.6823 | -0.0022363 | 311.4977 | 5.8482 | 309.5483 | 1.0201 | 0.019152 | 1.0208 | 0.019164
296.38 | 10.5451 | 0.017823 | 0.014913 | 305.6157 | 316.1608 | -0.6485 | -0.0021255 | 310.8883 | 5.2726 | 309.1307 | 1.0181 | 0.017267 | 1.0188 | 0.017278
296.4 | 9.0798 | 0.017447 | 0.014053 | 305.9359 | 315.0157 | -0.9687 | -0.003175 | 310.4758 | 4.5399 | 308.9625 | 1.0168 | 0.014867 | 1.0174 | 0.014877
296.42 | 7.6145 | 0.016885 | 0.013121 | 305.9437 | 313.5582 | -0.9765 | -0.0032006 | 309.7509 | 3.8072 | 308.4819 | 1.0144 | 0.012468 | 1.015 | 0.012476
296.44 | 5.8351 | 0.016509 | 0.01226 | 306.1213 | 311.9564 | -1.1541 | -0.0037827 | 309.0389 | 2.9176 | 308.0663 | 1.012 | 0.0095545 | 1.0127 | 0.0095607
296.46 | 4.0297 | 0.015947 | 0.011185 | 306.0585 | 310.0882 | -1.0913 | -0.0035769 | 308.0733 | 2.0148 | 307.4017 | 1.0089 | 0.0065982 | 1.0095 | 0.0066024
296.48 | 2.0672 | 0.015947 | 0.010181 | 306.2131 | 308.2803 | -1.2459 | -0.0040836 | 307.2467 | 1.0336 | 306.9022 | 1.0062 | 0.0033848 | 1.0068 | 0.003387
296.5 | 0.28783 | 0.015571 | 0.0091055 | 306.0212 | 306.309 | -1.054 | -0.0034546 | 306.1651 | 0.14392 | 306.1171 | 1.0026 | 0.000471 | 1.0033 | 0.000472
296.52 | -1.6747 | 0.015009 | 0.0078867 | 306.3256 | 304.6509 | -1.3584 | -0.0044523 | 305.4883 | -0.83733 | 305.7674 | 1.0004 | -0.0027421 | 1.0011 | -0.0027439
296.54 | -3.3232 | 0.014633 | 0.0071697 | 306.1131 | 302.7899 | -1.1459 | -0.0037558 | 304.4515 | -1.6616 | 305.0054 | 0.99703 | -0.0054414 | 0.99767 | -0.0054449
296.56 | -5.4426 | 0.013883 | 0.0059509 | 306.162 | 300.7194 | -1.1948 | -0.0039161 | 303.4407 | -2.7213 | 304.3478 | 0.99372 | -0.0089119 | 0.99435 | -0.0089176
296.58 | -7.065 | 0.013883 | 0.0052339 | 306.0098 | 298.9448 | -1.0426 | -0.0034173 | 302.4773 | -3.5325 | 303.6548 | 0.99056 | -0.011568 | 0.9912 | -0.011576
296.6 | -8.4518 | 0.01332 | 0.0043018 | 306.0385 | 297.5867 | -1.0713 | -0.0035113 | 301.8126 | -4.2259 | 303.2212 | 0.98838 | -0.013839 | 0.98902 | -0.013848
296.62 | -9.9433 | 0.012945 | 0.0034415 | 306.0319 | 296.0886 | -1.0647 | -0.0034897 | 301.0603 | -4.9716 | 302.7175 | 0.98592 | -0.016281 | 0.98655 | -0.016292
296.64 | -11.2778 | 0.01257 | 0.0026528 | 305.9601 | 294.6823 | -0.9929 | -0.0032544 | 300.3212 | -5.6389 | 302.2008 | 0.9835 | -0.018466 | 0.98413 | -0.018478
296.66 | -12.1413 | 0.012194 | 0.0020792 | 305.814 | 293.6727 | -0.8468 | -0.0027755 | 299.7434 | -6.0706 | 301.7669 | 0.98161 | -0.01988 | 0.98224 | -0.019893
296.68 | -12.9263 | 0.012194 | 0.0010755 | 305.675 | 292.7487 | -0.7078 | -0.0023199 | 299.2119 | -6.4631 | 301.3662 | 0.97987 | -0.021166 | 0.9805 | -0.021179
296.7 | -13.8944 | 0.012007 | 0 | 305.6304 | 291.736 | -0.6632 | -0.0021737 | 298.6832 | -6.9472 | 300.9989 | 0.97814 | -0.022751 | 0.97876 | -0.022766
296.72 | -14.8364 | 0.011632 | -0.00071697 | 305.6157 | 290.7793 | -0.6485 | -0.0021255 | 298.1975 | -7.4182 | 300.6702 | 0.97654 | -0.024293 | 0.97717 | -0.024309
296.74 | -15.2028 | 0.011444 | -0.00071697 | 305.3185 | 290.1157 | -0.3513 | -0.0011514 | 297.7171 | -7.6014 | 300.2509 | 0.97497 | -0.024893 | 0.9756 | -0.024909
296.76 | -15.3598 | 0.011444 | -0.00043018 | 305.2486 | 289.8888 | -0.2814 | -0.00092233 | 297.5687 | -7.6799 | 300.1287 | 0.97449 | -0.02515 | 0.97511 | -0.025166
296.78 | -15.5953 | 0.011444 | -0.00014339 | 305.2243 | 289.629 | -0.2571 | -0.000843 | 297.4267 | -7.7976 | 300.0259 | 0.97402 | -0.025536 | 0.97465 | -0.025552
296.8 | -15.3859 | 0.011444 | 0.0010038 | 305.3452 | 289.9593 | -0.378 | -0.0012389 | 297.6522 | -7.693 | 300.2166 | 0.97476 | -0.025193 | 0.97539 | -0.025209
296.82 | -13.5805 | 0.011444 | 0.0027962 | 304.6185 | 291.038 | 0.3487 | 0.0011429 | 297.8283 | -6.7902 | 300.0917 | 0.97534 | -0.022237 | 0.97596 | -0.022251
296.84 | -12.7431 | 0.011632 | 0.0035849 | 304.4355 | 291.6924 | 0.5317 | 0.00174 | 298.0639 | -6.3716 | 300.1878 | 0.97611 | -0.020866 | 0.97674 | -0.020879
296.86 | -12.1413 | 0.011632 | 0.004015 | 304.6152 | 292.4739 | 0.352 | 0.0011537 | 298.5446 | -6.0706 | 300.5681 | 0.97768 | -0.01988 | 0.97831 | -0.019893
296.88 | -10.6236 | 0.012007 | 0.0049471 | 304.4148 | 293.7912 | 0.5524 | 0.0018106 | 299.103 | -5.3118 | 300.8736 | 0.97951 | -0.017395 | 0.98014 | -0.017406
296.9 | -8.949 | 0.012382 | 0.0060943 | 304.439 | 295.49 | 0.5282 | 0.0017312 | 299.9645 | -4.4745 | 301.456 | 0.98233 | -0.014653 | 0.98296 | -0.014663
296.92 | -7.3266 | 0.012757 | 0.0070263 | 303.9723 | 296.6457 | 0.9949 | 0.0032609 | 300.309 | -3.6633 | 301.5301 | 0.98346 | -0.011997 | 0.98409 | -0.012004
296.94 | -5.5996 | 0.013132 | 0.0080301 | 303.9308 | 298.3312 | 1.0364 | 0.0033969 | 301.131 | -2.7998 | 302.0643 | 0.98615 | -0.0091689 | 0.98679 | -0.0091748
296.96 | -3.925 | 0.013132 | 0.0088187 | 303.8873 | 299.9623 | 1.0799 | 0.0035395 | 301.9248 | -1.9625 | 302.579 | 0.98875 | -0.0064268 | 0.98939 | -0.006431
296.98 | -2.198 | 0.013695 | 0.0098225 | 304.0984 | 301.9004 | 0.8688 | 0.0028476 | 302.9994 | -1.099 | 303.3657 | 0.99227 | -0.003599 | 0.99291 | -0.0036013
297 | -0.157 | 0.014446 | 0.010898 | 303.8677 | 303.7107 | 1.0995 | 0.0036038 | 303.7892 | -0.0785 | 303.8154 | 0.99486 | -0.000257 | 0.9955 | -0.000257
297.02 | 1.5177 | 0.015009 | 0.011758 | 304.0371 | 305.5548 | 0.9301 | 0.0030485 | 304.7959 | 0.75883 | 304.543 | 0.99815 | 0.002485 | 0.9988 | 0.0024866
297.04 | 3.611 | 0.015009 | 0.012547 | 303.6578 | 307.2688 | 1.3094 | 0.0042917 | 305.4633 | 1.8055 | 304.8615 | 1.0003 | 0.0059127 | 1.001 | 0.0059165
297.06 | 5.3903 | 0.015384 | 0.013336 | 304.1105 | 309.5008 | 0.8567 | 0.002808 | 306.8057 | 2.6952 | 305.9073 | 1.0047 | 0.0088262 | 1.0054 | 0.0088318
297.08 | 7.1958 | 0.015947 | 0.014053 | 303.9399 | 311.1357 | 1.0273 | 0.0033671 | 307.5378 | 3.5979 | 306.3385 | 1.0071 | 0.011783 | 1.0078 | 0.01179
297.1 | 8.478 | 0.016322 | 0.014698 | 303.9532 | 312.4312 | 1.014 | 0.0033235 | 308.1922 | 4.239 | 306.7792 | 1.0093 | 0.013882 | 1.0099 | 0.013891
297.12 | 10.048 | 0.016885 | 0.015343 | 303.8599 | 313.9079 | 1.1073 | 0.0036293 | 308.8839 | 5.024 | 307.2092 | 1.0115 | 0.016453 | 1.0122 | 0.016463
297.14 | 11.7488 | 0.016885 | 0.015988 | 304.1945 | 315.9433 | 0.7727 | 0.00253 | 310.0689 | 5.8744 | 308.1108 | 1.0154 | 0.019238 | 1.0161 | 0.01925
297.16 | 12.7431 | 0.01726 | 0.016347 | 303.2941 | 316.0372 | 0.6731 | 0.0022062 | 309.6657 | 6.3716 | 307.5418 | 1.0141 | 0.020866 | 1.0148 | 0.020879
297.18 | 13.6851 | 0.017635 | 0.016849 | 304.3132 | 317.9983 | 0.654 | 0.00214 | 311.1558 | 6.8426 | 308.8749 | 1.019 | 0.022408 | 1.0196 | 0.022423
297.2 | 14.3393 | 0.01801 | 0.017136 | 304.2115 | 318.5508 | 0.7557 | 0.0024769 | 311.3811 | 7.1696 | 308.9913 | 1.0197 | 0.023479 | 1.0204 | 0.023494
297.22 | 15.2551 | 0.01801 | 0.017494 | 304.6203 | 319.8754 | 0.3469 | 0.001137 | 312.2479 | 7.6276 | 309.7053 | 1.0226 | 0.024979 | 1.0232 | 0.024995
297.24 | 15.3598 | 0.018198 | 0.017494 | 303.7133 | 319.0731 | 0.2539 | 0.00083219 | 311.3932 | 7.6799 | 308.8332 | 1.0198 | 0.02515 | 1.0204 | 0.025166
297.26 | 15.3074 | 0.018198 | 0.017637 | 303.668 | 318.9754 | 0.2992 | 0.00098067 | 311.3217 | 7.6537 | 308.7705 | 1.0195 | 0.025065 | 1.0202 | 0.025081
297.28 | 15.2813 | 0.018198 | 0.017637 | 303.7243 | 319.0056 | 0.2429 | 0.00079614 | 311.3649 | 7.6406 | 308.8181 | 1.0197 | 0.025022 | 1.0203 | 0.025038
297.3 | 15.0981 | 0.018198 | 0.017422 | 304.742 | 319.8401 | 0.2252 | 0.00073812 | 312.2911 | 7.5491 | 309.7747 | 1.0227 | 0.024722 | 1.0234 | 0.024738
297.32 | 14.4439 | 0.018198 | 0.017136 | 304.922 | 319.3659 | 0.0452 | 0.000148 | 312.144 | 7.222 | 309.7366 | 1.0222 | 0.023651 | 1.0229 | 0.023666
297.34 | 13.031 | 0.018198 | 0.016275 | 305.1985 | 318.2295 | -0.2313 | -0.000758 | 311.714 | 6.5155 | 309.5422 | 1.0208 | 0.021337 | 1.0215 | 0.021351
297.36 | 11.932 | 0.01801 | 0.015702 | 305.4475 | 317.3795 | -0.4803 | -0.0015742 | 311.4135 | 5.966 | 309.4248 | 1.0198 | 0.019538 | 1.0205 | 0.01955
297.38 | 10.6236 | 0.017635 | 0.014985 | 305.6526 | 316.2762 | -0.6854 | -0.0022465 | 310.9644 | 5.3118 | 309.1938 | 1.0184 | 0.017395 | 1.019 | 0.017406
297.4 | 9.0275 | 0.017072 | 0.014196 | 305.8575 | 314.885 | -0.8903 | -0.0029181 | 310.3712 | 4.5137 | 308.8667 | 1.0164 | 0.014782 | 1.0171 | 0.014791
297.42 | 7.4575 | 0.017072 | 0.013264 | 305.7401 | 313.1976 | -0.7729 | -0.0025333 | 309.4688 | 3.7287 | 308.2259 | 1.0135 | 0.012211 | 1.0141 | 0.012219
297.44 | 5.8351 | 0.016697 | 0.01226 | 306.0715 | 311.9066 | -1.1043 | -0.0036195 | 308.9891 | 2.9176 | 308.0165 | 1.0119 | 0.0095545 | 1.0125 | 0.0095607
297.46 | 4.1343 | 0.016134 | 0.011328 | 305.8953 | 310.0296 | -0.9281 | -0.003042 | 307.9625 | 2.0672 | 307.2734 | 1.0085 | 0.0067696 | 1.0092 | 0.0067739
297.48 | 1.8317 | 0.015759 | 0.010253 | 306.1921 | 308.0238 | -1.2249 | -0.0040148 | 307.1079 | 0.91583 | 306.8027 | 1.0057 | 0.0029992 | 1.0064 | 0.0030011
297.5 | -0.10467 | 0.015759 | 0.0091055 | 306.2767 | 306.172 | -1.3095 | -0.0042921 | 306.2244 | -0.052333 | 306.2418 | 1.0028 | -0.000171 | 1.0035 | -0.000171
297.52 | -1.6485 | 0.015196 | 0.0082452 | 305.9279 | 304.2794 | -0.9607 | -0.0031488 | 305.1037 | -0.82425 | 305.3784 | 0.99916 | -0.0026993 | 0.9998 | -0.002701
297.54 | -3.5325 | 0.014821 | 0.0071697 | 306.3218 | 302.7893 | -1.3546 | -0.0044399 | 304.5556 | -1.7662 | 305.1443 | 0.99737 | -0.0057841 | 0.99801 | -0.0057879
297.56 | -5.5735 | 0.014258 | 0.0060943 | 306.1008 | 300.5273 | -1.1336 | -0.0037155 | 303.3141 | -2.7867 | 304.243 | 0.9933 | -0.0091261 | 0.99394 | -0.009132
297.58 | -7.1435 | 0.013695 | 0.0052339 | 305.9914 | 298.8479 | -1.0242 | -0.003357 | 302.4197 | -3.5717 | 303.6102 | 0.99037 | -0.011697 | 0.99101 | -0.011704
297.6 | -9.0013 | 0.013132 | 0.0043018 | 306.1205 | 297.1192 | -1.1533 | -0.0037801 | 301.6198 | -4.5007 | 303.1201 | 0.98775 | -0.014739 | 0.98839 | -0.014748
297.62 | -10.2311 | 0.013132 | 0.0035849 | 306.079 | 295.8479 | -1.1118 | -0.0036441 | 300.9634 | -5.1156 | 302.6686 | 0.9856 | -0.016753 | 0.98624 | -0.016763
297.64 | -11.5133 | 0.012757 | 0.0026528 | 305.9535 | 294.4402 | -0.9863 | -0.0032327 | 300.1969 | -5.7566 | 302.1157 | 0.98309 | -0.018852 | 0.98372 | -0.018864
297.66 | -12.6908 | 0.012382 | 0.0017924 | 305.8501 | 293.1593 | -0.8829 | -0.0028938 | 299.5047 | -6.3454 | 301.6198 | 0.98083 | -0.02078 | 0.98146 | -0.020793
297.68 | -13.4235 | 0.012007 | 0.0010038 | 305.7456 | 292.3221 | -0.7784 | -0.0025513 | 299.0339 | -6.7117 | 301.2711 | 0.97928 | -0.02198 | 0.97991 | -0.021994
297.7 | -14.1561 | 0.012007 | 0.00028679 | 305.5301 | 291.374 | -0.5629 | -0.001845 | 298.452 | -7.0781 | 300.8114 | 0.97738 | -0.023179 | 0.97801 | -0.023194
297.72 | -14.8626 | 0.011819 | -0.00043018 | 305.582 | 290.7194 | -0.6148 | -0.00202 | 298.1507 | -7.4313 | 300.6278 | 0.97639 | -0.024336 | 0.97702 | -0.024352
297.74 | -15.3859 | 0.011632 | -0.00071697 | 305.4969 | 290.111 | -0.5297 | -0.0017362 | 297.8039 | -7.693 | 300.3683 | 0.97526 | -0.025193 | 0.97588 | -0.025209
297.76 | -15.5168 | 0.011632 | -0.00043018 | 305.0333 | 289.5165 | -0.0661 | -0.00021665 | 297.2749 | -7.7584 | 299.861 | 0.97352 | -0.025407 | 0.97415 | -0.025424
297.78 | -15.6214 | 0.011632 | -0.00028679 | 305.4769 | 289.8555 | -0.5097 | -0.00167 | 297.6662 | -7.8107 | 300.2698 | 0.97481 | -0.025579 | 0.97543 | -0.025595
297.8 | -15.5953 | 0.011444 | 0.00086037 | 305.1311 | 289.5358 | -0.1639 | -0.0005372 | 297.3335 | -7.7976 | 299.9327 | 0.97372 | -0.025536 | 0.97434 | -0.025552
297.82 | -13.9991 | 0.011632 | 0.0026528 | 305.4116 | 291.4125 | 0.5556 | 0.0018211 | 298.412 | -6.9996 | 300.7452 | 0.97725 | -0.022922 | 0.97788 | -0.022937
297.84 | -12.7693 | 0.011819 | 0.0035849 | 304.3951 | 291.6258 | 0.5721 | 0.0018751 | 298.0105 | -6.3846 | 300.1387 | 0.97593 | -0.020909 | 0.97656 | -0.020922
297.86 | -12.0105 | 0.012007 | 0.0041584 | 304.312 | 292.3015 | 0.6552 | 0.0021475 | 298.3068 | -6.0052 | 300.3085 | 0.9769 | -0.019666 | 0.97753 | -0.019679
297.88 | -10.4928 | 0.012007 | 0.0050905 | 304.2729 | 293.7801 | 0.6943 | 0.0022757 | 299.0265 | -5.2464 | 300.7753 | 0.97926 | -0.017181 | 0.97989 | -0.017192
297.9 | -8.7396 | 0.012382 | 0.0062376 | 303.946 | 295.2064 | 1.0212 | 0.0033471 | 299.5762 | -4.3698 | 301.0328 | 0.98106 | -0.01431 | 0.98169 | -0.01432
297.92 | -7.379 | 0.012757 | 0.007098 | 304.2055 | 296.8265 | 0.7617 | 0.0024966 | 300.516 | -3.6895 | 301.7458 | 0.98414 | -0.012082 | 0.98477 | -0.01209
297.94 | -5.3641 | 0.01332 | 0.0080301 | 304.1449 | 298.7808 | 0.8223 | 0.0026952 | 301.4628 | -2.6821 | 302.3569 | 0.98724 | -0.0087833 | 0.98787 | -0.008789
297.96 | -3.6372 | 0.013883 | 0.0089621 | 304.014 | 300.3768 | 0.9532 | 0.0031242 | 302.1954 | -1.8186 | 302.8016 | 0.98964 | -0.0059555 | 0.99027 | -0.0059594
297.98 | -1.884 | 0.013883 | 0.00997 | 303.6951 | 301.8111 | 1.2721 | 0.0041695 | 302.7531 | -0.942 | 303.0671 | 0.99146 | -0.0030849 | 0.9921 | -0.0030869
298 | 0.026167 | 0.014258 | 0.010898 | 303.6578 | 303.684 | 1.3094 | 0.0042917 | 303.6709 | 0.013083 | 303.6665 | 0.99447 | 4.28e-05 | 0.99511 | 4.29e-05
298.02 | 1.7793 | 0.014633 | 0.011615 | 303.8578 | 305.6371 | 1.1094 | 0.0036362 | 304.7475 | 0.88966 | 304.4509 | 0.998 | 0.0029135 | 0.99864 | 0.0029154
298.04 | 3.8465 | 0.015196 | 0.01269 | 304.1265 | 307.973 | 0.8407 | 0.0027555 | 306.0497 | 1.9232 | 305.4087 | 1.0023 | 0.0062983 | 1.0029 | 0.0063023
298.06 | 5.495 | 0.015947 | 0.013407 | 303.9288 | 309.4238 | 1.0384 | 0.0034035 | 306.6763 | 2.7475 | 305.7605 | 1.0043 | 0.0089976 | 1.005 | 0.0090033
298.08 | 7.1696 | 0.015947 | 0.014053 | 303.9172 | 311.0868 | 1.05 | 0.0034415 | 307.502 | 3.5848 | 306.3071 | 1.007 | 0.01174 | 1.0077 | 0.011747
298.1 | 8.792 | 0.016322 | 0.014698 | 303.9803 | 312.7723 | 0.9869 | 0.0032347 | 308.3763 | 4.396 | 306.911 | 1.0099 | 0.014396 | 1.0105 | 0.014405
298.12 | 10.1526 | 0.016885 | 0.015343 | 304.2097 | 314.3623 | 0.7575 | 0.0024828 | 309.286 | 5.0763 | 307.5939 | 1.0129 | 0.016624 | 1.0135 | 0.016635
298.14 | 11.4871 | 0.01726 | 0.015988 | 304.181 | 315.6681 | 0.7862 | 0.0025769 | 309.9246 | 5.7436 | 308.01 | 1.0149 | 0.018809 | 1.0156 | 0.018821
298.16 | 12.9525 | 0.01726 | 0.016419 | 304.0359 | 316.9884 | 0.9313 | 0.0030525 | 310.5121 | 6.4762 | 308.3534 | 1.0169 | 0.021209 | 1.0175 | 0.021222
298.18 | 13.7374 | 0.017635 | 0.016849 | 304.2391 | 317.9765 | 0.7281 | 0.0023864 | 311.1078 | 6.8687 | 308.8182 | 1.0188 | 0.022494 | 1.0195 | 0.022508
298.2 | 14.3393 | 0.017823 | 0.017136 | 304.2049 | 318.5442 | 0.7623 | 0.0024985 | 311.3745 | 7.1696 | 308.9847 | 1.0197 | 0.023479 | 1.0204 | 0.023494
298.22 | 15.2813 | 0.01801 | 0.017422 | 304.6522 | 319.9335 | 0.315 | 0.0010325 | 312.2928 | 7.6406 | 309.746 | 1.0227 | 0.025022 | 1.0234 | 0.025038
298.24 | 15.3598 | 0.018198 | 0.017494 | 304.4991 | 319.8589 | 0.4681 | 0.0015343 | 312.179 | 7.6799 | 309.619 | 1.0223 | 0.02515 | 1.023 | 0.025166
298.26 | 15.2551 | 0.018198 | 0.017637 | 304.9128 | 320.1679 | 0.0544 | 0.0001783 | 312.5404 | 7.6276 | 309.9978 | 1.0235 | 0.024979 | 1.0242 | 0.024995
298.28 | 15.1504 | 0.018385 | 0.017637 | 304.8785 | 320.0289 | 0.0887 | 0.00029073 | 312.4537 | 7.5752 | 309.9286 | 1.0232 | 0.024808 | 1.0239 | 0.024823
298.3 | 14.8364 | 0.018385 | 0.017494 | 304.8339 | 319.6703 | 0.1333 | 0.000437 | 312.2521 | 7.4182 | 309.7794 | 1.0226 | 0.024293 | 1.0232 | 0.024309
298.32 | 14.1038 | 0.018385 | 0.016992 | 305.0181 | 319.1219 | -0.0509 | -0.00016683 | 312.07 | 7.0519 | 309.7194 | 1.022 | 0.023094 | 1.0226 | 0.023109
298.34 | 12.6123 | 0.01801 | 0.016275 | 305.4451 | 318.0574 | -0.4779 | -0.00157 | 311.7512 | 6.3061 | 309.6492 | 1.0209 | 0.020652 | 1.0216 | 0.020665
298.36 | 11.6965 | 0.01801 | 0.015845 | 305.8041 | 317.5006 | -0.8369 | -0.0027431 | 311.6523 | 5.8482 | 309.7029 | 1.0206 | 0.019152 | 1.0213 | 0.019164
298.38 | 10.3881 | 0.017823 | 0.014985 | 306.088 | 316.4761 | -1.1208 | -0.0036736 | 311.2821 | 5.1941 | 309.5507 | 1.0194 | 0.01701 | 1.0201 | 0.017021
298.4 | 8.8181 | 0.017447 | 0.014124 | 305.8911 | 314.7092 | -0.9239 | -0.0030282 | 310.3002 | 4.4091 | 308.8305 | 1.0162 | 0.014439 | 1.0168 | 0.014448
298.42 | 7.2743 | 0.017072 | 0.013121 | 306.0179 | 313.2922 | -1.0507 | -0.0034438 | 309.6551 | 3.6372 | 308.4427 | 1.0141 | 0.011911 | 1.0147 | 0.011919
298.44 | 5.6258 | 0.016322 | 0.01226 | 305.9805 | 311.6063 | -1.0133 | -0.0033212 | 308.7934 | 2.8129 | 307.8558 | 1.0112 | 0.0092118 | 1.0119 | 0.0092177
298.46 | 3.768 | 0.016322 | 0.011185 | 306.2338 | 310.0018 | -1.2666 | -0.0041515 | 308.1178 | 1.884 | 307.4898 | 1.009 | 0.0061697 | 1.0097 | 0.0061737
298.48 | 1.8055 | 0.015759 | 0.010181 | 306.3108 | 308.1163 | -1.3436 | -0.0044038 | 307.2135 | 0.90275 | 306.9126 | 1.0061 | 0.0029563 | 1.0067 | 0.0029582
298.5 | 0.0785 | 0.015384 | 0.0092489 | 306.1879 | 306.2664 | -1.2207 | -0.004001 | 306.2271 | 0.03925 | 306.2141 | 1.0028 | 0.000129 | 1.0035 | 0.000129
298.52 | -2.2242 | 0.014821 | 0.0080301 | 305.9988 | 303.7746 | -1.0316 | -0.0033812 | 304.8867 | -1.1121 | 305.2574 | 0.99845 | -0.0036419 | 0.99909 | -0.0036442
298.54 | -3.297 | 0.014821 | 0.0073131 | 306.0079 | 302.7109 | -1.0407 | -0.003411 | 304.3594 | -1.6485 | 304.9089 | 0.99672 | -0.0053985 | 0.99737 | -0.005402
298.56 | -5.652 | 0.014446 | 0.0060943 | 306.1059 | 300.4539 | -1.1387 | -0.0037322 | 303.2799 | -2.826 | 304.2219 | 0.99319 | -0.0092546 | 0.99383 | -0.0092606
298.58 | -7.0911 | 0.013883 | 0.00538 | 306.0832 | 298.9921 | -1.116 | -0.0036578 | 302.5376 | -3.5456 | 303.7195 | 0.99076 | -0.011611 | 0.9914 | -0.011619
298.6 | -8.5565 | 0.013508 | 0.0044452 | 306.063 | 297.5065 | -1.0958 | -0.0035916 | 301.7848 | -4.2782 | 303.2108 | 0.98829 | -0.01401 | 0.98893 | -0.014019
298.62 | -10.1526 | 0.013508 | 0.0035849 | 305.926 | 295.7734 | -0.9588 | -0.0031426 | 300.8497 | -5.0763 | 302.5418 | 0.98523 | -0.016624 | 0.98586 | -0.016635
298.64 | -11.4348 | 0.012757 | 0.0027962 | 306.2711 | 294.8363 | -1.3039 | -0.0042737 | 300.5537 | -5.7174 | 302.4595 | 0.98426 | -0.018723 | 0.98489 | -0.018736
298.66 | -12.089 | 0.012382 | 0.0020792 | 305.7296 | 293.6406 | -0.7624 | -0.0024989 | 299.6851 | -6.0445 | 301.6999 | 0.98142 | -0.019795 | 0.98205 | -0.019807
298.68 | -13.1618 | 0.012194 | 0.0010038 | 305.8194 | 292.6576 | -0.8522 | -0.0027932 | 299.2385 | -6.5809 | 301.4321 | 0.97995 | -0.021551 | 0.98058 | -0.021565
298.7 | -14.2346 | 0.011819 | 0 | 305.7083 | 291.4737 | -0.7411 | -0.0024291 | 298.591 | -7.1173 | 300.9634 | 0.97783 | -0.023308 | 0.97846 | -0.023323
298.72 | -14.7318 | 0.011819 | -0.000358 | 305.502 | 290.7702 | -0.5348 | -0.0017529 | 298.1361 | -7.3659 | 300.5914 | 0.97634 | -0.024122 | 0.97697 | -0.024138
298.74 | -14.9411 | 0.011632 | -0.00043018 | 305.3216 | 290.3805 | -0.3544 | -0.0011616 | 297.851 | -7.4706 | 300.3412 | 0.97541 | -0.024465 | 0.97604 | -0.024481
298.76 | -14.9673 | 0.011632 | -0.00028679 | 305.3436 | 290.3763 | -0.3764 | -0.0012337 | 297.86 | -7.4836 | 300.3545 | 0.97544 | -0.024508 | 0.97607 | -0.024523
298.78 | -15.1504 | 0.011632 | 0 | 305.3232 | 290.1728 | -0.356 | -0.0011668 | 297.748 | -7.5752 | 300.2731 | 0.97507 | -0.024808 | 0.9757 | -0.024823
298.8 | -15.2551 | 0.011632 | 0.00057358 | 305.185 | 289.9299 | -0.2178 | -0.00071387 | 297.5574 | -7.6276 | 300.1 | 0.97445 | -0.024979 | 0.97508 | -0.024995
298.82 | -14.2084 | 0.011632 | 0.0022226 | 304.993 | 290.7846 | -0.0258 | -8.46e-05 | 297.8888 | -7.1042 | 300.2569 | 0.97553 | -0.023265 | 0.97616 | -0.02328
298.84 | -12.2721 | 0.011819 | 0.0037283 | 304.312 | 292.0399 | 0.6552 | 0.00215 | 298.1759 | -6.1361 | 300.2213 | 0.97647 | -0.020095 | 0.9771 | -0.020107
298.86 | -11.7226 | 0.012007 | 0.0041584 | 304.3829 | 292.6603 | 0.5843 | 0.0019151 | 298.5216 | -5.8613 | 300.4754 | 0.97761 | -0.019195 | 0.97824 | -0.019207
298.88 | -10.4928 | 0.012007 | 0.0050905 | 304.091 | 293.5982 | 0.8762 | 0.0028719 | 298.8446 | -5.2464 | 300.5934 | 0.97866 | -0.017181 | 0.97929 | -0.017192
298.9 | -8.5041 | 0.012382 | 0.0062376 | 304.0764 | 295.5723 | 0.8908 | 0.0029197 | 299.8243 | -4.2521 | 301.2417 | 0.98187 | -0.013925 | 0.9825 | -0.013934
298.92 | -7.1173 | 0.012945 | 0.007098 | 303.9521 | 296.8348 | 1.0151 | 0.0033271 | 300.3934 | -3.5587 | 301.5797 | 0.98374 | -0.011654 | 0.98437 | -0.011661
298.94 | -5.495 | 0.013508 | 0.0081018 | 304.0072 | 298.5122 | 0.96 | 0.0031465 | 301.2597 | -2.7475 | 302.1755 | 0.98657 | -0.0089976 | 0.98721 | -0.0090033
298.96 | -3.6372 | 0.013508 | 0.0089621 | 303.7661 | 300.1289 | 1.2011 | 0.0039368 | 301.9475 | -1.8186 | 302.5537 | 0.98883 | -0.0059555 | 0.98946 | -0.0059594
298.98 | -2.0148 | 0.013883 | 0.00997 | 303.9854 | 301.9706 | 0.9818 | 0.003218 | 302.978 | -1.0074 | 303.3138 | 0.9922 | -0.0032991 | 0.99284 | -0.0033012
299 | -0.18317 | 0.014446 | 0.010898 | 303.8635 | 303.6803 | 1.1037 | 0.00362 | 303.7719 | -0.091583 | 303.8024 | 0.9948 | -0.0003 | 0.99544 | -0.0003
299.02 | 1.57 | 0.015009 | 0.011758 | 303.7281 | 305.2981 | 1.2391 | 0.0040613 | 304.5131 | 0.785 | 304.2514 | 0.99723 | 0.0025707 | 0.99787 | 0.0025724
299.04 | 3.5587 | 0.015009 | 0.012547 | 303.7429 | 307.3016 | 1.2243 | 0.0040128 | 305.5222 | 1.7793 | 304.9291 | 1.0005 | 0.005827 | 1.0012 | 0.0058307
299.06 | 5.3641 | 0.015571 | 0.013407 | 304.0716 | 309.4357 | 0.8956 | 0.0029355 | 306.7537 | 2.6821 | 305.8596 | 1.0046 | 0.0087833 | 1.0052 | 0.008789
299.08 | 7.0911 | 0.016134 | 0.014053 | 304.0568 | 311.1479 | 0.9104 | 0.002984 | 307.6024 | 3.5456 | 306.4205 | 1.0073 | 0.011611 | 1.008 | 0.011619
299.1 | 8.6873 | 0.016509 | 0.014841 | 304.001 | 312.6883 | 0.9662 | 0.0031669 | 308.3447 | 4.3437 | 306.8968 | 1.0098 | 0.014225 | 1.0104 | 0.014234
299.12 | 10.0218 | 0.017072 | 0.015415 | 303.9521 | 313.9739 | 1.0151 | 0.0033271 | 308.963 | 5.0109 | 307.2927 | 1.0118 | 0.01641 | 1.0125 | 0.01642
299.14 | 11.3825 | 0.017072 | 0.015988 | 304.351 | 315.7335 | 0.6162 | 0.0020197 | 310.0422 | 5.6912 | 308.1452 | 1.0153 | 0.018638 | 1.016 | 0.01865
299.16 | 12.246 | 0.017447 | 0.016419 | 304.2494 | 316.4954 | 0.7178 | 0.0023527 | 310.3724 | 6.123 | 308.3314 | 1.0164 | 0.020052 | 1.0171 | 0.020065
299.18 | 13.4235 | 0.017635 | 0.016849 | 304.3009 | 317.7244 | 0.6663 | 0.0021839 | 311.0126 | 6.7117 | 308.7754 | 1.0185 | 0.02198 | 1.0192 | 0.021994
299.2 | 14.4439 | 0.01801 | 0.017207 | 304.1748 | 318.6187 | 0.7924 | 0.0025972 | 311.3968 | 7.222 | 308.9894 | 1.0198 | 0.023651 | 1.0204 | 0.023666
299.22 | 14.7579 | 0.01801 | 0.017494 | 304.3156 | 319.0735 | 0.6516 | 0.0021357 | 311.6946 | 7.379 | 309.2349 | 1.0207 | 0.024165 | 1.0214 | 0.02418
299.24 | 14.7841 | 0.018198 | 0.017494 | 304.84 | 319.6241 | 0.1272 | 0.00041692 | 312.2321 | 7.3921 | 309.768 | 1.0225 | 0.024208 | 1.0232 | 0.024223
299.26 | 15.0719 | 0.018385 | 0.017637 | 304.7322 | 319.8041 | 0.235 | 0.00077 | 312.2682 | 7.536 | 309.7562 | 1.0226 | 0.024679 | 1.0233 | 0.024695
299.28 | 15.2551 | 0.018385 | 0.017637 | 304.4164 | 319.6715 | 0.5508 | 0.00181 | 312.044 | 7.6276 | 309.5014 | 1.0219 | 0.024979 | 1.0225 | 0.024995
299.3 | 14.8626 | 0.018385 | 0.017494 | 304.8901 | 319.7527 | 0.0771 | 0.00025271 | 312.3214 | 7.4313 | 309.8443 | 1.0228 | 0.024336 | 1.0235 | 0.024352
299.32 | 14.5224 | 0.018385 | 0.016992 | 304.9678 | 319.4902 | -0.0006 | -1.9666e-06 | 312.229 | 7.2612 | 309.8086 | 1.0225 | 0.023779 | 1.0232 | 0.023795
299.34 | 12.8478 | 0.018198 | 0.016275 | 305.4385 | 318.2863 | -0.4713 | -0.0015447 | 311.8624 | 6.4239 | 309.7211 | 1.0213 | 0.021037 | 1.022 | 0.021051
299.36 | 11.932 | 0.01801 | 0.015845 | 305.5601 | 317.4921 | -0.5929 | -0.0019433 | 311.5261 | 5.966 | 309.5374 | 1.0202 | 0.019538 | 1.0208 | 0.01955
299.38 | 10.6498 | 0.017635 | 0.015056 | 305.8202 | 316.47 | -0.853 | -0.0027958 | 311.1451 | 5.3249 | 309.3701 | 1.0189 | 0.017438 | 1.0196 | 0.017449
299.4 | 9.0013 | 0.017635 | 0.014053 | 306.0978 | 315.0991 | -1.1306 | -0.0037057 | 310.5985 | 4.5007 | 309.0982 | 1.0172 | 0.014739 | 1.0178 | 0.014748
299.42 | 7.4051 | 0.017072 | 0.013121 | 306.0104 | 313.4155 | -1.0432 | -0.0034192 | 309.713 | 3.7026 | 308.4788 | 1.0143 | 0.012125 | 1.0149 | 0.012133
299.44 | 5.5996 | 0.016697 | 0.012189 | 306.1347 | 311.7343 | -1.1675 | -0.0038266 | 308.9345 | 2.7998 | 308.0012 | 1.0117 | 0.0091689 | 1.0124 | 0.0091748
299.46 | 4.1605 | 0.016134 | 0.011328 | 305.8849 | 310.0454 | -0.9177 | -0.0030079 | 307.9651 | 2.0802 | 307.2717 | 1.0085 | 0.0068124 | 1.0092 | 0.0068168
299.48 | 2.0148 | 0.015759 | 0.010181 | 306.2919 | 308.3067 | -1.3247 | -0.0043419 | 307.2993 | 1.0074 | 306.9635 | 1.0064 | 0.0032991 | 1.007 | 0.0033012
299.5 | 0.471 | 0.015196 | 0.0092489 | 306.3296 | 306.8006 | -1.3624 | -0.0044655 | 306.5651 | 0.2355 | 306.4866 | 1.0039 | 0.000771 | 1.0046 | 0.000772
299.52 | -1.727 | 0.015196 | 0.0081018 | 306.2012 | 304.4742 | -1.234 | -0.0040446 | 305.3377 | -0.8635 | 305.6255 | 0.99993 | -0.0028278 | 1.0006 | -0.0028296
299.54 | -3.297 | 0.014633 | 0.0071697 | 306.1237 | 302.8267 | -1.1565 | -0.0037906 | 304.4752 | -1.6485 | 305.0247 | 0.9971 | -0.0053985 | 0.99774 | -0.005402
299.56 | -5.0501 | 0.014258 | 0.006166 | 306.0212 | 300.9711 | -1.054 | -0.0034546 | 303.4961 | -2.5251 | 304.3378 | 0.9939 | -0.0082692 | 0.99454 | -0.0082745
299.58 | -6.8295 | 0.013695 | 0.0053056 | 306.255 | 299.4255 | -1.2878 | -0.0042209 | 302.8403 | -3.4147 | 303.9785 | 0.99175 | -0.011183 | 0.99239 | -0.01119
299.6 | -8.5041 | 0.013695 | 0.0044452 | 306.0624 | 297.5583 | -1.0952 | -0.0035897 | 301.8103 | -4.2521 | 303.2277 | 0.98838 | -0.013925 | 0.98901 | -0.013934
299.62 | -10.048 | 0.013132 | 0.0035849 | 305.9249 | 295.8769 | -0.9577 | -0.003139 | 300.9009 | -5.024 | 302.5756 | 0.9854 | -0.016453 | 0.98603 | -0.016463
299.64 | -11.4348 | 0.012757 | 0.0026528 | 305.6452 | 294.2104 | -0.678 | -0.0022222 | 299.9278 | -5.7174 | 301.8336 | 0.98221 | -0.018723 | 0.98284 | -0.018736
299.66 | -12.3768 | 0.012382 | 0.0019358 | 305.833 | 293.4562 | -0.8658 | -0.0028378 | 299.6446 | -6.1884 | 301.7074 | 0.98128 | -0.020266 | 0.98192 | -0.020279
299.68 | -13.1618 | 0.012382 | 0.0013622 | 305.6225 | 292.4607 | -0.6553 | -0.0021478 | 299.0416 | -6.5809 | 301.2352 | 0.97931 | -0.021551 | 0.97994 | -0.021565
299.7 | -13.8944 | 0.012007 | 0.00028679 | 305.6133 | 291.7189 | -0.6461 | -0.0021177 | 298.6661 | -6.9472 | 300.9818 | 0.97808 | -0.022751 | 0.97871 | -0.022766
299.72 | -14.9673 | 0.011819 | -0.000717 | 305.6574 | 290.6901 | -0.6902 | -0.00226 | 298.1738 | -7.4836 | 300.6683 | 0.97647 | -0.024508 | 0.9771 | -0.024523
299.74 | -15.3859 | 0.011632 | -0.00093206 | 306.5131 | 291.1272 | -0.5459 | -0.0017893 | 298.8201 | -7.693 | 301.3845 | 0.97858 | -0.025193 | 0.97921 | -0.025209
299.76 | -15.5168 | 0.011632 | -0.00071697 | 306.2572 | 290.7404 | -0.29 | -0.000951 | 298.4988 | -7.7584 | 301.0849 | 0.97753 | -0.025407 | 0.97816 | -0.025424
299.78 | -15.6738 | 0.011444 | -0.00028679 | 305.4059 | 289.7321 | -0.4387 | -0.00144 | 297.569 | -7.8369 | 300.1813 | 0.97449 | -0.025664 | 0.97511 | -0.025681
299.8 | -15.5691 | 0.011444 | 0.00086037 | 304.8926 | 289.3235 | 0.0746 | 0.000245 | 297.108 | -7.7846 | 299.7029 | 0.97298 | -0.025493 | 0.9736 | -0.025509
299.82 | -13.8421 | 0.011632 | 0.0027962 | 304.7416 | 290.8995 | 0.2256 | 0.000739 | 297.8205 | -6.9211 | 300.1276 | 0.97531 | -0.022665 | 0.97594 | -0.02268
299.84 | -12.717 | 0.011819 | 0.0036566 | 304.2758 | 291.5588 | 0.6914 | 0.0022662 | 297.9173 | -6.3585 | 300.0368 | 0.97563 | -0.020823 | 0.97625 | -0.020836
299.86 | -12.1151 | 0.011819 | 0.0040867 | 304.4344 | 292.3193 | 0.5328 | 0.0017463 | 298.3768 | -6.0576 | 300.396 | 0.97713 | -0.019837 | 0.97776 | -0.01985
299.88 | -10.4928 | 0.012194 | 0.0050905 | 304.2654 | 293.7726 | 0.7018 | 0.0023002 | 299.019 | -5.2464 | 300.7678 | 0.97924 | -0.017181 | 0.97987 | -0.017192
299.9 | -9.0275 | 0.01257 | 0.00624 | 304.0599 | 295.0324 | 0.9073 | 0.0029738 | 299.5462 | -4.5137 | 301.0507 | 0.98096 | -0.014782 | 0.98159 | -0.014791
299.92 | -7.5621 | 0.012945 | 0.0071697 | 304.1539 | 296.5918 | 0.8133 | 0.0026657 | 300.3728 | -3.7811 | 301.6332 | 0.98367 | -0.012382 | 0.9843 | -0.01239
299.94 | -5.7828 | 0.01332 | 0.0080301 | 304.074 | 298.2912 | 0.8932 | 0.0029276 | 301.1826 | -2.8914 | 302.1464 | 0.98632 | -0.0094689 | 0.98696 | -0.0094749
299.96 | -4.0558 | 0.013883 | 0.0089621 | 303.9246 | 299.8688 | 1.0426 | 0.0034173 | 301.8967 | -2.0279 | 302.5727 | 0.98866 | -0.0066411 | 0.9893 | -0.0066453
299.98 | -2.198 | 0.013883 | 0.0099659 | 304.1823 | 301.9843 | 0.7849 | 0.00257 | 303.0833 | -1.099 | 303.4496 | 0.99255 | -0.003599 | 0.99318 | -0.0036013
300 | -0.0785 | 0.014258 | 0.010755 | 303.9711 | 303.8926 | 0.9961 | 0.0032649 | 303.9319 | -0.03925 | 303.9449 | 0.99532 | -0.00012854 | 0.99596 | -0.00012862
300.02 | 1.6747 | 0.014821 | 0.011758 | 303.9144 | 305.5891 | 1.0528 | 0.0034507 | 304.7517 | 0.83733 | 304.4726 | 0.99801 | 0.0027421 | 0.99865 | 0.0027439
300.04 | 3.768 | 0.015571 | 0.01269 | 304.014 | 307.782 | 0.9532 | 0.0031242 | 305.898 | 1.884 | 305.27 | 1.0018 | 0.0061697 | 1.0024 | 0.0061737
300.06 | 5.5211 | 0.015571 | 0.013407 | 303.9136 | 309.4347 | 1.0536 | 0.0034533 | 306.6742 | 2.7606 | 305.754 | 1.0043 | 0.0090404 | 1.005 | 0.0090462
300.08 | 6.9341 | 0.016134 | 0.014053 | 304.2151 | 311.1492 | 0.7521 | 0.0024651 | 307.6822 | 3.4671 | 306.5265 | 1.0076 | 0.011354 | 1.0083 | 0.011361
300.1 | 8.8181 | 0.016509 | 0.01477 | 304.0206 | 312.8387 | 0.9466 | 0.0031026 | 308.4297 | 4.4091 | 306.96 | 1.0101 | 0.014439 | 1.0107 | 0.014448
300.12 | 10.2311 | 0.016885 | 0.015415 | 304.1393 | 314.3704 | 0.8279 | 0.0027136 | 309.2549 | 5.1156 | 307.5497 | 1.0128 | 0.016753 | 1.0134 | 0.016763
300.14 | 11.5133 | 0.016885 | 0.015917 | 304.2336 | 315.7469 | 0.7336 | 0.0024045 | 309.9902 | 5.7566 | 308.0714 | 1.0152 | 0.018852 | 1.0158 | 0.018864
300.16 | 12.7693 | 0.01726 | 0.016419 | 304.3051 | 317.0744 | 0.6621 | 0.0021701 | 310.6897 | 6.3846 | 308.5615 | 1.0175 | 0.020909 | 1.0181 | 0.020922
300.18 | 13.5805 | 0.017635 | 0.016849 | 304.389 | 317.9695 | 0.5782 | 0.0018951 | 311.1792 | 6.7902 | 308.9158 | 1.0191 | 0.022237 | 1.0197 | 0.022251
300.2 | 14.3654 | 0.01801 | 0.017136 | 304.4532 | 318.8186 | 0.514 | 0.0016847 | 311.6359 | 7.1827 | 309.2417 | 1.0206 | 0.023522 | 1.0212 | 0.023537
300.22 | 15.1504 | 0.018198 | 0.017494 | 304.5776 | 319.728 | 0.3896 | 0.001277 | 312.1528 | 7.5752 | 309.6277 | 1.0222 | 0.024808 | 1.0229 | 0.024823
300.24 | 15.4383 | 0.018198 | 0.017494 | 304.6019 | 320.0402 | 0.3653 | 0.0011973 | 312.321 | 7.7191 | 309.748 | 1.0228 | 0.025279 | 1.0235 | 0.025295
300.26 | 15.4644 | 0.018385 | 0.017637 | 304.6826 | 320.147 | 0.2846 | 0.000933 | 312.4148 | 7.7322 | 309.8374 | 1.0231 | 0.025322 | 1.0238 | 0.025338
300.28 | 15.5429 | 0.018385 | 0.017637 | 304.5535 | 320.0964 | 0.4137 | 0.00136 | 312.325 | 7.7715 | 309.7345 | 1.0228 | 0.02545 | 1.0235 | 0.025467
300.3 | 15.1504 | 0.018385 | 0.017494 | 304.8761 | 320.0265 | 0.0911 | 0.000299 | 312.4513 | 7.5752 | 309.9262 | 1.0232 | 0.024808 | 1.0239 | 0.024823
300.32 | 14.2346 | 0.018385 | 0.016992 | 305.0032 | 319.2378 | -0.036 | -0.00011799 | 312.1205 | 7.1173 | 309.7481 | 1.0221 | 0.023308 | 1.0228 | 0.023323
300.34 | 12.9786 | 0.018385 | 0.016275 | 305.4517 | 318.4303 | -0.4845 | -0.001588 | 311.941 | 6.4893 | 309.7779 | 1.0216 | 0.021251 | 1.0222 | 0.021265
300.36 | 11.6703 | 0.01801 | 0.015702 | 305.8334 | 317.5037 | -0.8662 | -0.0028391 | 311.6685 | 5.8351 | 309.7235 | 1.0207 | 0.019109 | 1.0213 | 0.019121
300.38 | 10.4143 | 0.017823 | 0.014913 | 305.8194 | 316.2337 | -0.8522 | -0.00279 | 311.0265 | 5.2071 | 309.2908 | 1.0186 | 0.017053 | 1.0192 | 0.017063
300.4 | 8.8443 | 0.01726 | 0.014053 | 305.8918 | 314.7361 | -0.9246 | -0.0030305 | 310.314 | 4.4222 | 308.8399 | 1.0162 | 0.014482 | 1.0169 | 0.014491
300.42 | 7.3005 | 0.016697 | 0.013121 | 305.8276 | 313.1281 | -0.8604 | -0.0028201 | 309.4778 | 3.6502 | 308.2611 | 1.0135 | 0.011954 | 1.0141 | 0.011962
300.44 | 5.495 | 0.016697 | 0.012117 | 306.1799 | 311.6749 | -1.2127 | -0.0039748 | 308.9274 | 2.7475 | 308.0116 | 1.0117 | 0.0089976 | 1.0123 | 0.0090033
300.46 | 3.6895 | 0.016322 | 0.011185 | 305.9204 | 309.6099 | -0.9532 | -0.0031242 | 307.7651 | 1.8447 | 307.1502 | 1.0079 | 0.0060412 | 1.0085 | 0.0060451
300.48 | 1.9887 | 0.015759 | 0.010324 | 306.2123 | 308.201 | -1.2451 | -0.004081 | 307.2066 | 0.99433 | 306.8752 | 1.006 | 0.0032563 | 1.0067 | 0.0032584
300.5 | 0.314 | 0.015759 | 0.0092489 | 306.224 | 306.538 | -1.2568 | -0.0041193 | 306.381 | 0.157 | 306.3287 | 1.0033 | 0.000514 | 1.004 | 0.000514
300.52 | -2.041 | 0.015196 | 0.0080301 | 306.4178 | 304.3768 | -1.4506 | -0.0047545 | 305.3973 | -1.0205 | 305.7375 | 1.0001 | -0.0033419 | 1.0008 | -0.0033441
300.54 | -3.6633 | 0.014821 | 0.0071697 | 306.2406 | 302.5773 | -1.2734 | -0.0041737 | 304.4089 | -1.8317 | 305.0195 | 0.99689 | -0.0059984 | 0.99753 | -0.0060022
300.56 | -5.7043 | 0.014258 | 0.0060943 | 306.3665 | 300.6622 | -1.3993 | -0.0045864 | 303.5143 | -2.8522 | 304.4651 | 0.99396 | -0.0093403 | 0.9946 | -0.0093463
300.58 | -7.5098 | 0.013508 | 0.0052339 | 306.3018 | 298.792 | -1.3346 | -0.0043743 | 302.5469 | -3.7549 | 303.7985 | 0.99079 | -0.012297 | 0.99143 | -0.012305
300.6 | -8.7396 | 0.013508 | 0.0044452 | 306.1712 | 297.4316 | -1.204 | -0.0039463 | 301.8014 | -4.3698 | 303.258 | 0.98835 | -0.01431 | 0.98898 | -0.01432
300.62 | -10.3096 | 0.013132 | 0.0035849 | 305.986 | 295.6764 | -1.0188 | -0.0033393 | 300.8312 | -5.1548 | 302.5495 | 0.98517 | -0.016881 | 0.9858 | -0.016892
300.64 | -11.6703 | 0.012757 | 0.0025811 | 306.1213 | 294.451 | -1.1541 | -0.0037827 | 300.2862 | -5.8351 | 302.2312 | 0.98339 | -0.019109 | 0.98402 | -0.019121
300.66 | -12.246 | 0.012382 | 0.0022226 | 305.8727 | 293.6267 | -0.9055 | -0.0029679 | 299.7497 | -6.123 | 301.7907 | 0.98163 | -0.020052 | 0.98226 | -0.020065
300.68 | -12.8216 | 0.012382 | 0.0015056 | 305.48 | 292.6584 | -0.5128 | -0.0016808 | 299.0692 | -6.4108 | 301.2061 | 0.9794 | -0.020994 | 0.98003 | -0.021008
300.7 | -13.7898 | 0.012194 | 0.00028679 | 305.721 | 291.9312 | -0.7538 | -0.0024707 | 298.8261 | -6.8949 | 301.1244 | 0.9786 | -0.02258 | 0.97923 | -0.022594
300.72 | -14.7841 | 0.011819 | -0.00071697 | 305.5833 | 290.7992 | -0.6161 | -0.0020194 | 298.1912 | -7.3921 | 300.6553 | 0.97652 | -0.024208 | 0.97715 | -0.024223
300.74 | -15.1504 | 0.011632 | -0.00071697 | 306.3821 | 291.2317 | -0.4149 | -0.00136 | 298.8069 | -7.5752 | 301.332 | 0.97854 | -0.024808 | 0.97917 | -0.024823
300.76 | -15.2551 | 0.011444 | -0.00057358 | 305.3491 | 290.094 | -0.3819 | -0.00125 | 297.7215 | -7.6276 | 300.2641 | 0.97499 | -0.024979 | 0.97561 | -0.024995
300.78 | -15.4383 | 0.011444 | -0.00014339 | 305.2444 | 289.8061 | -0.2772 | -0.00090856 | 297.5253 | -7.7191 | 300.0983 | 0.97434 | -0.025279 | 0.97497 | -0.025295
300.8 | -15.0981 | 0.011444 | 0.0012189 | 305.4188 | 290.3207 | -0.4516 | -0.0014802 | 297.8697 | -7.5491 | 300.3861 | 0.97547 | -0.024722 | 0.9761 | -0.024738
300.82 | -13.345 | 0.011632 | 0.00301 | 304.6704 | 291.3254 | 0.2968 | 0.0009728 | 297.9979 | -6.6725 | 300.2221 | 0.97589 | -0.021851 | 0.97652 | -0.021865
300.84 | -12.4291 | 0.011819 | 0.0034415 | 304.7211 | 292.292 | 0.2461 | 0.000807 | 298.5065 | -6.2146 | 300.5781 | 0.97756 | -0.020352 | 0.97819 | -0.020365
300.86 | -11.6703 | 0.011819 | 0.0041584 | 304.4202 | 292.7499 | 0.547 | 0.00179 | 298.5851 | -5.8351 | 300.5301 | 0.97781 | -0.019109 | 0.97844 | -0.019121
300.88 | -10.362 | 0.012007 | 0.0051622 | 304.0892 | 293.7272 | 0.878 | 0.0028778 | 298.9082 | -5.181 | 300.6352 | 0.97887 | -0.016967 | 0.9795 | -0.016978
300.9 | -8.5041 | 0.012382 | 0.0062376 | 303.8492 | 295.3451 | 1.118 | 0.0036644 | 299.5971 | -4.2521 | 301.0145 | 0.98113 | -0.013925 | 0.98176 | -0.013934
300.92 | -6.9865 | 0.012757 | 0.0070263 | 303.8731 | 296.8866 | 1.0941 | 0.0035861 | 300.3799 | -3.4932 | 301.5443 | 0.98369 | -0.01144 | 0.98432 | -0.011447
300.94 | -5.3903 | 0.013508 | 0.0080301 | 304.1846 | 298.7943 | 0.7826 | 0.0025651 | 301.4894 | -2.6952 | 302.3878 | 0.98733 | -0.0088262 | 0.98796 | -0.0088318
300.96 | -3.6372 | 0.013508 | 0.0090338 | 303.9705 | 300.3333 | 0.9967 | 0.0032668 | 302.1519 | -1.8186 | 302.7581 | 0.9895 | -0.0059555 | 0.99013 | -0.0059594
300.98 | -1.7008 | 0.014071 | 0.0098942 | 303.7123 | 302.0115 | 1.2549 | 0.0041131 | 302.8619 | -0.85041 | 303.1454 | 0.99182 | -0.002785 | 0.99246 | -0.0027867
301 | -0.026167 | 0.014446 | 0.010755 | 304.0317 | 304.0055 | 0.9355 | 0.0030662 | 304.0186 | -0.013083 | 304.023 | 0.99561 | -4.28e-05 | 0.99625 | -4.29e-05
301.02 | 1.9363 | 0.015009 | 0.011687 | 303.9144 | 305.8507 | 1.0528 | 0.0034507 | 304.8826 | 0.96816 | 304.5598 | 0.99844 | 0.0031706 | 0.99908 | 0.0031726
301.04 | 3.611 | 0.015009 | 0.01269 | 304.1155 | 307.7265 | 0.8517 | 0.0027916 | 305.921 | 1.8055 | 305.3192 | 1.0018 | 0.0059127 | 1.0025 | 0.0059165
301.06 | 5.5211 | 0.015571 | 0.013407 | 303.8296 | 309.3507 | 1.1376 | 0.0037286 | 306.5902 | 2.7606 | 305.67 | 1.004 | 0.0090404 | 1.0047 | 0.0090462
301.08 | 6.8295 | 0.016134 | 0.014124 | 303.9332 | 310.7627 | 1.034 | 0.0033891 | 307.3479 | 3.4147 | 306.2097 | 1.0065 | 0.011183 | 1.0072 | 0.01119
301.1 | 8.3733 | 0.016697 | 0.01477 | 304.0323 | 312.4056 | 0.9349 | 0.0030643 | 308.219 | 4.1867 | 306.8234 | 1.0094 | 0.013711 | 1.01 | 0.013719
301.12 | 9.9956 | 0.016697 | 0.015487 | 304.0317 | 314.0273 | 0.9355 | 0.0030662 | 309.0295 | 4.9978 | 307.3636 | 1.012 | 0.016367 | 1.0127 | 0.016378
301.14 | 11.147 | 0.017072 | 0.015988 | 304.1006 | 315.2476 | 0.8666 | 0.0028404 | 309.6741 | 5.5735 | 307.8163 | 1.0141 | 0.018252 | 1.0148 | 0.018264
301.16 | 12.403 | 0.017447 | 0.016419 | 304.0415 | 316.4445 | 0.9257 | 0.0030341 | 310.243 | 6.2015 | 308.1758 | 1.016 | 0.020309 | 1.0166 | 0.020322
301.18 | 13.4758 | 0.017823 | 0.016849 | 304.3693 | 317.8451 | 0.5979 | 0.00196 | 311.1072 | 6.7379 | 308.8612 | 1.0188 | 0.022065 | 1.0195 | 0.02208
301.2 | 14.2084 | 0.01801 | 0.017136 | 304.583 | 318.7914 | 0.3842 | 0.0012593 | 311.6872 | 7.1042 | 309.3191 | 1.0207 | 0.023265 | 1.0214 | 0.02328
301.22 | 14.9149 | 0.01801 | 0.017494 | 304.611 | 319.5259 | 0.3562 | 0.0011675 | 312.0685 | 7.4575 | 309.5826 | 1.022 | 0.024422 | 1.0226 | 0.024438
301.24 | 14.7056 | 0.018198 | 0.017494 | 304.5371 | 319.2427 | 0.4301 | 0.0014097 | 311.8899 | 7.3528 | 309.439 | 1.0214 | 0.024079 | 1.022 | 0.024095
301.26 | 15.0981 | 0.018385 | 0.017637 | 304.5317 | 319.6298 | 0.4355 | 0.00143 | 312.0808 | 7.5491 | 309.5644 | 1.022 | 0.024722 | 1.0227 | 0.024738
301.28 | 15.0719 | 0.018385 | 0.017637 | 304.8621 | 319.934 | 0.1051 | 0.000344 | 312.3981 | 7.536 | 309.8861 | 1.023 | 0.024679 | 1.0237 | 0.024695
301.3 | 14.8626 | 0.018385 | 0.017494 | 304.7175 | 319.5801 | 0.2497 | 0.00081843 | 312.1488 | 7.4313 | 309.6717 | 1.0222 | 0.024336 | 1.0229 | 0.024352
301.32 | 14.1299 | 0.018385 | 0.017064 | 305.0607 | 319.1906 | -0.0935 | -0.000306 | 312.1257 | 7.065 | 309.7707 | 1.0222 | 0.023137 | 1.0228 | 0.023151
301.34 | 12.7693 | 0.018198 | 0.016275 | 305.4856 | 318.2549 | -0.5184 | -0.0016991 | 311.8702 | 6.3846 | 309.742 | 1.0213 | 0.020909 | 1.022 | 0.020922
301.36 | 11.6703 | 0.01801 | 0.015845 | 305.7785 | 317.4488 | -0.8113 | -0.0026591 | 311.6136 | 5.8351 | 309.6686 | 1.0205 | 0.019109 | 1.0211 | 0.019121
301.38 | 10.519 | 0.017635 | 0.014913 | 305.8581 | 316.3771 | -0.8909 | -0.00292 | 311.1176 | 5.2595 | 309.3644 | 1.0189 | 0.017224 | 1.0195 | 0.017235
301.4 | 9.0275 | 0.01726 | 0.014196 | 305.9699 | 314.9974 | -1.0027 | -0.0032865 | 310.4836 | 4.5137 | 308.9791 | 1.0168 | 0.014782 | 1.0174 | 0.014791
301.42 | 7.5621 | 0.01726 | 0.013121 | 306.0549 | 313.617 | -1.0877 | -0.0035651 | 309.836 | 3.7811 | 308.5756 | 1.0147 | 0.012382 | 1.0153 | 0.01239
301.44 | 5.966 | 0.016509 | 0.01226 | 305.9766 | 311.9426 | -1.0094 | -0.0033084 | 308.9596 | 2.983 | 307.9653 | 1.0118 | 0.0097688 | 1.0124 | 0.0097751
301.46 | 4.2128 | 0.016134 | 0.011328 | 306.0605 | 310.2733 | -1.0933 | -0.0035834 | 308.1669 | 2.1064 | 307.4648 | 1.0092 | 0.0068981 | 1.0098 | 0.0069026
301.48 | 2.1195 | 0.016134 | 0.010324 | 306.2263 | 308.3458 | -1.2591 | -0.0041269 | 307.286 | 1.0597 | 306.9328 | 1.0063 | 0.0034705 | 1.007 | 0.0034727
301.5 | 0.13083 | 0.015571 | 0.0091055 | 306.3677 | 306.4985 | -1.4005 | -0.0045903 | 306.4331 | 0.065416 | 306.4113 | 1.0035 | 0.000214 | 1.0042 | 0.000214
301.52 | -1.5177 | 0.015196 | 0.0081018 | 306.006 | 304.4883 | -1.0388 | -0.0034048 | 305.2472 | -0.75883 | 305.5001 | 0.99963 | -0.002485 | 1.0003 | -0.0024866
301.54 | -3.5587 | 0.014633 | 0.0070263 | 306.1467 | 302.588 | -1.1795 | -0.003866 | 304.3674 | -1.7793 | 304.9605 | 0.99675 | -0.005827 | 0.99739 | -0.0058307
301.56 | -5.2595 | 0.014071 | 0.0060943 | 306.1995 | 300.94 | -1.2323 | -0.004039 | 303.5698 | -2.6297 | 304.4463 | 0.99414 | -0.0086119 | 0.99478 | -0.0086175
301.58 | -7.1173 | 0.014071 | 0.00523 | 305.9926 | 298.8753 | -1.0254 | -0.0033609 | 302.4339 | -3.5587 | 303.6202 | 0.99042 | -0.011654 | 0.99106 | -0.011661
301.6 | -8.2163 | 0.013508 | 0.0045886 | 305.8507 | 297.6344 | -0.8835 | -0.0028958 | 301.7425 | -4.1082 | 303.1119 | 0.98815 | -0.013453 | 0.98879 | -0.013462
301.62 | -9.7863 | 0.012945 | 0.0037283 | 306.178 | 296.3917 | -1.2108 | -0.0039686 | 301.2849 | -4.8931 | 302.9159 | 0.98666 | -0.016024 | 0.98729 | -0.016035
301.64 | -11.1731 | 0.01257 | 0.0026528 | 305.8617 | 294.6886 | -0.8945 | -0.0029318 | 300.2751 | -5.5866 | 302.1373 | 0.98335 | -0.018295 | 0.98398 | -0.018307
301.66 | -12.4291 | 0.01257 | 0.0018641 | 305.855 | 293.4259 | -0.8878 | -0.0029099 | 299.6404 | -6.2146 | 301.712 | 0.98127 | -0.020352 | 0.9819 | -0.020365
301.68 | -13.2665 | 0.012194 | 0.0010038 | 305.8408 | 292.5743 | -0.8736 | -0.0028633 | 299.2076 | -6.6332 | 301.4186 | 0.97985 | -0.021723 | 0.98048 | -0.021737
301.7 | -14.1561 | 0.012007 | 0.00014339 | 305.6746 | 291.5185 | -0.7074 | -0.0023186 | 298.5965 | -7.0781 | 300.9559 | 0.97785 | -0.023179 | 0.97848 | -0.023194
301.72 | -14.9673 | 0.011819 | -0.00050188 | 305.4868 | 290.5195 | -0.5196 | -0.0017031 | 298.0032 | -7.4836 | 300.4977 | 0.97591 | -0.024508 | 0.97654 | -0.024523
301.74 | -15.3859 | 0.011632 | -0.00057358 | 305.4878 | 290.1019 | -0.5206 | -0.00171 | 297.7948 | -7.693 | 300.3592 | 0.97523 | -0.025193 | 0.97585 | -0.025209
301.76 | -15.3859 | 0.011632 | -0.00043018 | 305.4397 | 290.0538 | -0.4725 | -0.0015487 | 297.7467 | -7.693 | 300.3111 | 0.97507 | -0.025193 | 0.9757 | -0.025209
301.78 | -15.5953 | 0.011632 | -0.00014339 | 305.4659 | 289.8706 | -0.4987 | -0.0016346 | 297.6683 | -7.7976 | 300.2675 | 0.97481 | -0.025536 | 0.97544 | -0.025552
301.8 | -15.6999 | 0.011632 | 0.00071697 | 305.5601 | 289.8602 | -0.5929 | -0.00194 | 297.7101 | -7.85 | 300.3268 | 0.97495 | -0.025707 | 0.97558 | -0.025724
301.82 | -14.1038 | 0.011632 | 0.00251 | 305.0353 | 290.9315 | -0.0681 | -0.00022321 | 297.9834 | -7.0519 | 300.334 | 0.97584 | -0.023094 | 0.97647 | -0.023109
301.84 | -12.5076 | 0.011819 | 0.0035849 | 304.4733 | 291.9657 | 0.4939 | 0.0016188 | 298.2195 | -6.2538 | 300.3041 | 0.97662 | -0.02048 | 0.97725 | -0.020493
301.86 | -12.1151 | 0.011819 | 0.004015 | 304.5665 | 292.4514 | 0.4007 | 0.0013133 | 298.5089 | -6.0576 | 300.5281 | 0.97756 | -0.019837 | 0.97819 | -0.01985
301.88 | -10.7806 | 0.012194 | 0.0049471 | 304.4918 | 293.7112 | 0.4754 | 0.0015582 | 299.1015 | -5.3903 | 300.8983 | 0.97951 | -0.017652 | 0.98014 | -0.017664
301.9 | -8.8181 | 0.01257 | 0.006166 | 304.1548 | 295.3367 | 0.8124 | 0.0026628 | 299.7457 | -4.4091 | 301.2154 | 0.98162 | -0.014439 | 0.98225 | -0.014448
301.92 | -7.6145 | 0.012945 | 0.0070263 | 304.1888 | 296.5743 | 0.7784 | 0.0025513 | 300.3816 | -3.8072 | 301.6506 | 0.9837 | -0.012468 | 0.98433 | -0.012476
301.94 | -5.7566 | 0.012945 | 0.0080301 | 304.1285 | 298.3719 | 0.8387 | 0.00275 | 301.2502 | -2.8783 | 302.2096 | 0.98654 | -0.009426 | 0.98718 | -0.0094321
301.96 | -4.1082 | 0.013508 | 0.0089621 | 303.8665 | 299.7583 | 1.1007 | 0.0036077 | 301.8124 | -2.0541 | 302.4971 | 0.98838 | -0.0067267 | 0.98902 | -0.0067311
301.98 | -1.9625 | 0.013883 | 0.00982 | 303.8096 | 301.8471 | 1.1576 | 0.0037942 | 302.8284 | -0.98125 | 303.1554 | 0.99171 | -0.0032134 | 0.99235 | -0.0032155
302 | -0.26167 | 0.014633 | 0.010898 | 303.7979 | 303.5362 | 1.1693 | 0.0038325 | 303.6671 | -0.13083 | 303.7107 | 0.99446 | -0.000428 | 0.9951 | -0.000429
302.02 | 1.9363 | 0.015196 | 0.011758 | 303.8107 | 305.747 | 1.1565 | 0.0037906 | 304.7789 | 0.96816 | 304.4561 | 0.9981 | 0.0031706 | 0.99874 | 0.0031726
302.04 | 4.0297 | 0.015196 | 0.01269 | 303.7783 | 307.808 | 1.1889 | 0.0038968 | 305.7931 | 2.0148 | 305.1215 | 1.0014 | 0.0065982 | 1.0021 | 0.0066024
302.06 | 5.4688 | 0.015759 | 0.013407 | 303.7582 | 309.227 | 1.209 | 0.0039627 | 306.4926 | 2.7344 | 305.5811 | 1.0037 | 0.0089547 | 1.0044 | 0.0089605
302.08 | 7.2743 | 0.016134 | 0.014196 | 303.8677 | 311.142 | 1.0995 | 0.0036038 | 307.5049 | 3.6372 | 306.2925 | 1.007 | 0.011911 | 1.0077 | 0.011919
302.1 | 9.0536 | 0.016697 | 0.01477 | 303.8017 | 312.8553 | 1.1655 | 0.0038201 | 308.3285 | 4.5268 | 306.8196 | 1.0097 | 0.014825 | 1.0104 | 0.014834
302.12 | 10.1265 | 0.016697 | 0.015343 | 304.1576 | 314.2841 | 0.8096 | 0.0026536 | 309.2208 | 5.0632 | 307.5331 | 1.0126 | 0.016581 | 1.0133 | 0.016592
302.14 | 11.4871 | 0.017072 | 0.015988 | 304.009 | 315.4961 | 0.9582 | 0.0031406 | 309.7526 | 5.7436 | 307.838 | 1.0144 | 0.018809 | 1.015 | 0.018821
302.16 | 12.7431 | 0.017447 | 0.01649 | 304.1859 | 316.929 | 0.7813 | 0.0025608 | 310.5575 | 6.3716 | 308.4336 | 1.017 | 0.020866 | 1.0177 | 0.020879
302.18 | 13.7374 | 0.017823 | 0.016849 | 304.0445 | 317.7819 | 0.9227 | 0.0030243 | 310.9132 | 6.8687 | 308.6236 | 1.0182 | 0.022494 | 1.0188 | 0.022508
302.2 | 14.5224 | 0.018198 | 0.017136 | 304.0132 | 318.5356 | 0.954 | 0.0031269 | 311.2744 | 7.2612 | 308.854 | 1.0194 | 0.023779 | 1.02 | 0.023795
302.22 | 15.0981 | 0.018198 | 0.017351 | 304.4611 | 319.5592 | 0.5061 | 0.0016588 | 312.0102 | 7.5491 | 309.4938 | 1.0218 | 0.024722 | 1.0224 | 0.024738
302.24 | 15.4383 | 0.018198 | 0.017494 | 304.597 | 320.0353 | 0.3702 | 0.0012134 | 312.3161 | 7.7191 | 309.7431 | 1.0228 | 0.025279 | 1.0234 | 0.025295
302.26 | 15.4644 | 0.018385 | 0.017637 | 304.6087 | 320.0731 | 0.3585 | 0.001175 | 312.3409 | 7.7322 | 309.7635 | 1.0229 | 0.025322 | 1.0235 | 0.025338
302.28 | 15.5168 | 0.018385 | 0.017637 | 304.5768 | 320.0936 | 0.3904 | 0.00128 | 312.3352 | 7.7584 | 309.7491 | 1.0228 | 0.025407 | 1.0235 | 0.025424
302.3 | 15.0458 | 0.018385 | 0.017351 | 304.8388 | 319.8846 | 0.1284 | 0.00042085 | 312.3617 | 7.5229 | 309.8541 | 1.0229 | 0.024636 | 1.0236 | 0.024652
302.32 | 14.1823 | 0.018385 | 0.017136 | 305.0381 | 319.2204 | -0.0709 | -0.000232 | 312.1292 | 7.0911 | 309.7655 | 1.0222 | 0.023222 | 1.0228 | 0.023237
302.34 | 12.6908 | 0.018198 | 0.016275 | 305.6237 | 318.3145 | -0.6565 | -0.0021518 | 311.9691 | 6.3454 | 309.854 | 1.0216 | 0.02078 | 1.0223 | 0.020793
302.36 | 11.7226 | 0.017823 | 0.015702 | 305.8444 | 317.567 | -0.8772 | -0.0028751 | 311.7057 | 5.8613 | 309.7519 | 1.0208 | 0.019195 | 1.0214 | 0.019207
302.38 | 10.362 | 0.017823 | 0.014985 | 305.8683 | 316.2303 | -0.9011 | -0.0029535 | 311.0493 | 5.181 | 309.3223 | 1.0186 | 0.016967 | 1.0193 | 0.016978
302.4 | 8.9751 | 0.017447 | 0.014196 | 305.8727 | 314.8478 | -0.9055 | -0.0029679 | 310.3603 | 4.4876 | 308.8644 | 1.0164 | 0.014696 | 1.017 | 0.014705
302.42 | 6.9865 | 0.017072 | 0.013121 | 306.0298 | 313.0163 | -1.0626 | -0.0034828 | 309.523 | 3.4932 | 308.3586 | 1.0136 | 0.01144 | 1.0143 | 0.011447
302.44 | 5.5996 | 0.016697 | 0.01226 | 305.9854 | 311.585 | -1.0182 | -0.0033373 | 308.7852 | 2.7998 | 307.8519 | 1.0112 | 0.0091689 | 1.0119 | 0.0091748
302.46 | 3.5063 | 0.016697 | 0.011185 | 306.3358 | 309.8421 | -1.3686 | -0.0044858 | 308.089 | 1.7532 | 307.5046 | 1.0089 | 0.0057413 | 1.0096 | 0.005745
302.48 | 2.0933 | 0.016134 | 0.010324 | 306.0453 | 308.1386 | -1.0781 | -0.0035336 | 307.092 | 1.0467 | 306.7431 | 1.0057 | 0.0034276 | 1.0063 | 0.0034298
302.5 | 0 | 0.015384 | 0.0092489 | 306.4241 | 306.4241 | -1.4569 | -0.0047752 | 306.4241 | 0 | 306.4241 | 1.0035 | 0 | 1.0041 | 0
302.52 | -2.0148 | 0.015009 | 0.0081735 | 306.2991 | 304.2843 | -1.3319 | -0.0043655 | 305.2917 | -1.0074 | 305.6275 | 0.99978 | -0.0032991 | 1.0004 | -0.0033012
302.54 | -3.7157 | 0.014446 | 0.0071697 | 306.4136 | 302.6979 | -1.4464 | -0.0047408 | 304.5558 | -1.8578 | 305.175 | 0.99737 | -0.0060841 | 0.99801 | -0.006088
302.56 | -5.8351 | 0.013883 | 0.0059509 | 306.2057 | 300.3706 | -1.2385 | -0.0040594 | 303.2881 | -2.9176 | 304.2607 | 0.99322 | -0.0095545 | 0.99385 | -0.0095607
302.58 | -7.2481 | 0.013883 | 0.0052339 | 306.0832 | 298.8351 | -1.116 | -0.0036578 | 302.4591 | -3.6241 | 303.6672 | 0.9905 | -0.011868 | 0.99114 | -0.011876
302.6 | -8.792 | 0.013508 | 0.0044452 | 306.1969 | 297.4049 | -1.2297 | -0.0040305 | 301.8009 | -4.396 | 303.2662 | 0.98835 | -0.014396 | 0.98898 | -0.014405
302.62 | -10.2573 | 0.013132 | 0.0035849 | 306.1546 | 295.8973 | -1.1874 | -0.0038919 | 301.026 | -5.1286 | 302.7355 | 0.98581 | -0.016795 | 0.98644 | -0.016806
302.64 | -11.5395 | 0.01257 | 0.0027245 | 306.1304 | 294.5909 | -1.1632 | -0.0038125 | 300.3607 | -5.7697 | 302.2839 | 0.98363 | -0.018895 | 0.98426 | -0.018907
302.66 | -12.403 | 0.01257 | 0.0020792 | 305.9072 | 293.5042 | -0.94 | -0.003081 | 299.7057 | -6.2015 | 301.7729 | 0.98148 | -0.020309 | 0.98212 | -0.020322
302.68 | -13.0833 | 0.012382 | 0.0010755 | 305.6902 | 292.6069 | -0.723 | -0.0023697 | 299.1486 | -6.5416 | 301.3291 | 0.97966 | -0.021423 | 0.98029 | -0.021437
302.7 | -13.9468 | 0.012007 | 0.00014339 | 305.5828 | 291.636 | -0.6156 | -0.0020177 | 298.6094 | -6.9734 | 300.9339 | 0.97789 | -0.022837 | 0.97852 | -0.022851
302.72 | -14.4963 | 0.011819 | -0.00050188 | 305.6702 | 291.1739 | -0.703 | -0.0023042 | 298.4221 | -7.2481 | 300.8381 | 0.97728 | -0.023736 | 0.97791 | -0.023752
302.74 | -14.8626 | 0.011632 | -0.00050188 | 305.4365 | 290.5739 | -0.4693 | -0.0015382 | 298.0052 | -7.4313 | 300.4823 | 0.97592 | -0.024336 | 0.97654 | -0.024352
302.76 | -15.0719 | 0.011632 | -0.00028679 | 305.5001 | 290.4282 | -0.5329 | -0.0017467 | 297.9641 | -7.536 | 300.4761 | 0.97578 | -0.024679 | 0.97641 | -0.024695
302.78 | -15.4644 | 0.011632 | -0.00014339 | 305.543 | 290.0786 | -0.5758 | -0.00189 | 297.8108 | -7.7322 | 300.3882 | 0.97528 | -0.025322 | 0.97591 | -0.025338
302.8 | -15.2551 | 0.011632 | 0.00057358 | 305.3228 | 290.0677 | -0.3556 | -0.0011655 | 297.6952 | -7.6276 | 300.2378 | 0.9749 | -0.024979 | 0.97553 | -0.024995
302.82 | -14.0514 | 0.011819 | 0.00222 | 304.7875 | 290.7361 | 0.1797 | 0.000589 | 297.7618 | -7.0257 | 300.1037 | 0.97512 | -0.023008 | 0.97575 | -0.023023
302.84 | -12.089 | 0.011819 | 0.0037283 | 304.2851 | 292.1961 | 0.6821 | 0.0022357 | 298.2406 | -6.0445 | 300.2554 | 0.97669 | -0.019795 | 0.97731 | -0.019807
302.86 | -11.6703 | 0.012007 | 0.0041584 | 304.6136 | 292.9433 | 0.3536 | 0.00116 | 298.7785 | -5.8351 | 300.7235 | 0.97845 | -0.019109 | 0.97908 | -0.019121
302.88 | -10.6236 | 0.012382 | 0.0049471 | 304.2109 | 293.5873 | 0.7563 | 0.0024789 | 298.8991 | -5.3118 | 300.6697 | 0.97884 | -0.017395 | 0.97947 | -0.017406
302.9 | -8.6088 | 0.012757 | 0.0060943 | 304.0297 | 295.4209 | 0.9375 | 0.0030728 | 299.7253 | -4.3044 | 301.1601 | 0.98155 | -0.014096 | 0.98218 | -0.014105
302.92 | -7.0388 | 0.012757 | 0.0070263 | 303.8513 | 296.8125 | 1.1159 | 0.0036575 | 300.3319 | -3.5194 | 301.505 | 0.98353 | -0.011525 | 0.98417 | -0.011533
302.94 | -5.7305 | 0.013132 | 0.00803 | 304.0591 | 298.3286 | 0.9081 | 0.0029764 | 301.1939 | -2.8652 | 302.1489 | 0.98636 | -0.0093832 | 0.98699 | -0.0093892
302.96 | -3.611 | 0.013695 | 0.0089621 | 304.0151 | 300.4041 | 0.9521 | 0.0031206 | 302.2096 | -1.8055 | 302.8114 | 0.98968 | -0.0059127 | 0.99032 | -0.0059165
302.98 | -2.0148 | 0.014071 | 0.0099659 | 304.2397 | 302.2249 | 0.7275 | 0.0023845 | 303.2323 | -1.0074 | 303.5681 | 0.99303 | -0.0032991 | 0.99367 | -0.0033012
303 | -0.10467 | 0.014071 | 0.010755 | 303.76 | 303.6553 | 1.2072 | 0.0039568 | 303.7077 | -0.052333 | 303.7251 | 0.99459 | -0.00017138 | 0.99523 | -0.00017149
303.02 | 1.6223 | 0.014633 | 0.011758 | 303.7183 | 305.3406 | 1.2489 | 0.0040934 | 304.5295 | 0.81116 | 304.2591 | 0.99728 | 0.0026564 | 0.99792 | 0.0026581
303.04 | 3.611 | 0.015384 | 0.012619 | 303.7955 | 307.4065 | 1.1717 | 0.0038404 | 305.601 | 1.8055 | 304.9992 | 1.0008 | 0.0059127 | 1.0014 | 0.0059165
303.06 | 5.2071 | 0.015947 | 0.013407 | 304.0164 | 309.2235 | 0.9508 | 0.0031164 | 306.62 | 2.6036 | 305.7521 | 1.0041 | 0.0085263 | 1.0048 | 0.0085317
303.08 | 6.8818 | 0.016322 | 0.014124 | 303.9747 | 310.8565 | 0.9925 | 0.0032531 | 307.4156 | 3.4409 | 306.2686 | 1.0067 | 0.011268 | 1.0074 | 0.011276
303.1 | 8.5565 | 0.016322 | 0.014913 | 303.7532 | 312.3097 | 1.214 | 0.003979 | 308.0314 | 4.2782 | 306.6054 | 1.0087 | 0.01401 | 1.0094 | 0.014019
303.12 | 10.0741 | 0.016697 | 0.015415 | 303.946 | 314.0201 | 1.0212 | 0.0033471 | 308.9831 | 5.0371 | 307.304 | 1.0119 | 0.016496 | 1.0125 | 0.016506
303.14 | 11.1208 | 0.017072 | 0.015988 | 303.9952 | 315.116 | 0.972 | 0.0031859 | 309.5556 | 5.5604 | 307.7021 | 1.0137 | 0.018209 | 1.0144 | 0.018221
303.16 | 12.5338 | 0.017635 | 0.016419 | 304.2704 | 316.8042 | 0.6968 | 0.0022839 | 310.5373 | 6.2669 | 308.4483 | 1.017 | 0.020523 | 1.0176 | 0.020536
303.18 | 13.3188 | 0.017635 | 0.016849 | 304.263 | 317.5818 | 0.7042 | 0.0023081 | 310.9224 | 6.6594 | 308.7026 | 1.0182 | 0.021808 | 1.0189 | 0.021822
303.2 | 14.1561 | 0.01801 | 0.017207 | 304.3222 | 318.4783 | 0.645 | 0.0021141 | 311.4003 | 7.0781 | 309.0409 | 1.0198 | 0.023179 | 1.0204 | 0.023194
303.22 | 14.6009 | 0.018198 | 0.017494 | 304.5383 | 319.1392 | 0.4289 | 0.0014058 | 311.8388 | 7.3005 | 309.4053 | 1.0212 | 0.023908 | 1.0219 | 0.023923
303.24 | 15.1504 | 0.018385 | 0.017637 | 304.8196 | 319.97 | 0.1476 | 0.00048378 | 312.3948 | 7.5752 | 309.8697 | 1.023 | 0.024808 | 1.0237 | 0.024823
303.26 | 15.1504 | 0.018385 | 0.017709 | 304.8171 | 319.9675 | 0.1501 | 0.00049197 | 312.3923 | 7.5752 | 309.8672 | 1.023 | 0.024808 | 1.0237 | 0.024823
303.28 | 15.2289 | 0.018385 | 0.017637 | 304.6104 | 319.8393 | 0.3568 | 0.00117 | 312.2249 | 7.6145 | 309.6867 | 1.0225 | 0.024936 | 1.0231 | 0.024952
303.3 | 14.8888 | 0.018385 | 0.017494 | 304.7267 | 319.6155 | 0.2405 | 0.00078827 | 312.1711 | 7.4444 | 309.6896 | 1.0223 | 0.024379 | 1.023 | 0.024395
303.32 | 14.4963 | 0.018385 | 0.017064 | 305.1611 | 319.6574 | -0.1939 | -0.000636 | 312.4092 | 7.2481 | 309.9932 | 1.0231 | 0.023736 | 1.0237 | 0.023752
303.34 | 13.031 | 0.01801 | 0.016419 | 305.4499 | 318.4809 | -0.4827 | -0.0015821 | 311.9654 | 6.5155 | 309.7936 | 1.0216 | 0.021337 | 1.0223 | 0.021351
303.36 | 11.7226 | 0.01801 | 0.01563 | 305.732 | 317.4546 | -0.7648 | -0.0025067 | 311.5933 | 5.8613 | 309.6395 | 1.0204 | 0.019195 | 1.0211 | 0.019207
303.38 | 10.6236 | 0.017823 | 0.015056 | 305.8585 | 316.4821 | -0.8913 | -0.0029214 | 311.1703 | 5.3118 | 309.3997 | 1.019 | 0.017395 | 1.0197 | 0.017406
303.4 | 9.1583 | 0.017447 | 0.014196 | 306.1334 | 315.2917 | -1.1662 | -0.0038224 | 310.7125 | 4.5791 | 309.1862 | 1.0175 | 0.014996 | 1.0182 | 0.015006
303.42 | 7.3266 | 0.016885 | 0.013264 | 306.4614 | 313.788 | -1.4942 | -0.0048974 | 310.1247 | 3.6633 | 308.9036 | 1.0156 | 0.011997 | 1.0163 | 0.012004
303.44 | 5.809 | 0.016885 | 0.01226 | 306.0201 | 311.8291 | -1.0529 | -0.003451 | 308.9246 | 2.9045 | 307.9564 | 1.0117 | 0.0095117 | 1.0123 | 0.0095178
303.46 | 4.0558 | 0.016509 | 0.011328 | 306.246 | 310.3018 | -1.2788 | -0.0041914 | 308.2739 | 2.0279 | 307.5979 | 1.0095 | 0.0066411 | 1.0102 | 0.0066453
303.48 | 1.9625 | 0.015947 | 0.010181 | 306.3108 | 308.2733 | -1.3436 | -0.0044038 | 307.292 | 0.98125 | 306.965 | 1.0063 | 0.0032134 | 1.007 | 0.0032155
303.5 | 0.13083 | 0.015196 | 0.0091055 | 306.1351 | 306.2659 | -1.1679 | -0.003828 | 306.2005 | 0.065416 | 306.1787 | 1.0028 | 0.000214 | 1.0034 | 0.000214
303.52 | -1.3607 | 0.015196 | 0.0082452 | 306.0409 | 304.6802 | -1.0737 | -0.0035192 | 305.3606 | -0.68033 | 305.5873 | 1 | -0.002228 | 1.0006 | -0.0022294
303.54 | -3.3755 | 0.014821 | 0.0071697 | 306.3186 | 302.9431 | -1.3514 | -0.0044294 | 304.6309 | -1.6877 | 305.1934 | 0.99761 | -0.0055271 | 0.99825 | -0.0055306
303.56 | -5.4165 | 0.014258 | 0.0060943 | 306.2012 | 300.7847 | -1.234 | -0.0040446 | 303.493 | -2.7082 | 304.3957 | 0.99389 | -0.008869 | 0.99453 | -0.0088747
303.58 | -7.065 | 0.013883 | 0.00538 | 306.2263 | 299.1613 | -1.2591 | -0.0041269 | 302.6938 | -3.5325 | 303.8713 | 0.99127 | -0.011568 | 0.99191 | -0.011576
303.6 | -8.5303 | 0.01332 | 0.0044452 | 306.1155 | 297.5852 | -1.1483 | -0.0037637 | 301.8503 | -4.2652 | 303.2721 | 0.98851 | -0.013968 | 0.98914 | -0.013977
303.62 | -10.1526 | 0.012945 | 0.0035849 | 306.0385 | 295.8859 | -1.0713 | -0.0035113 | 300.9622 | -5.0763 | 302.6543 | 0.9856 | -0.016624 | 0.98623 | -0.016635
303.64 | -11.5133 | 0.012945 | 0.0026528 | 305.9876 | 294.4743 | -1.0204 | -0.0033445 | 300.231 | -5.7566 | 302.1498 | 0.9832 | -0.018852 | 0.98384 | -0.018864
303.66 | -12.3768 | 0.01257 | 0.0020792 | 305.9008 | 293.524 | -0.9336 | -0.00306 | 299.7124 | -6.1884 | 301.7752 | 0.98151 | -0.020266 | 0.98214 | -0.020279
303.68 | -13.4235 | 0.012194 | 0.0010038 | 305.9657 | 292.5422 | -0.9985 | -0.0032727 | 299.254 | -6.7117 | 301.4912 | 0.98 | -0.02198 | 0.98064 | -0.021994
303.7 | -14.3654 | 0.012194 | 7.1697e-05 | 305.8232 | 291.4578 | -0.856 | -0.0028057 | 298.6405 | -7.1827 | 301.0347 | 0.978 | -0.023522 | 0.97862 | -0.023537
303.72 | -14.9411 | 0.011819 | -0.00043 | 305.5808 | 290.6397 | -0.6136 | -0.0020112 | 298.1102 | -7.4706 | 300.6004 | 0.97626 | -0.024465 | 0.97689 | -0.024481
303.74 | -15.2551 | 0.011819 | -0.00043018 | 305.4892 | 290.2341 | -0.522 | -0.0017109 | 297.8616 | -7.6276 | 300.4042 | 0.97545 | -0.024979 | 0.97607 | -0.024995
303.76 | -15.3336 | 0.011632 | -0.00043018 | 305.653 | 290.3194 | -0.6858 | -0.0022478 | 297.9862 | -7.6668 | 300.5418 | 0.97585 | -0.025107 | 0.97648 | -0.025124
303.78 | -15.5429 | 0.011632 | -0.00014339 | 305.6323 | 290.0894 | -0.6651 | -0.00218 | 297.8608 | -7.7715 | 300.4513 | 0.97544 | -0.02545 | 0.97607 | -0.025467
303.8 | -15.5691 | 0.011632 | 0.00057358 | 305.5166 | 289.9475 | -0.5494 | -0.0018007 | 297.732 | -7.7846 | 300.3269 | 0.97502 | -0.025493 | 0.97565 | -0.025509
303.82 | -14.4178 | 0.011632 | 0.002366 | 305.1091 | 290.6913 | -0.1419 | -0.0004651 | 297.9002 | -7.2089 | 300.3032 | 0.97557 | -0.023608 | 0.9762 | -0.023623
303.84 | -12.6385 | 0.011819 | 0.0037283 | 304.6588 | 292.0203 | 0.3084 | 0.00101 | 298.3396 | -6.3192 | 300.446 | 0.97701 | -0.020694 | 0.97764 | -0.020708
303.86 | -12.0366 | 0.012194 | 0.0041584 | 304.8914 | 292.8548 | 0.0758 | 0.00024845 | 298.8731 | -6.0183 | 300.8792 | 0.97876 | -0.019709 | 0.97939 | -0.019722
303.88 | -10.6498 | 0.012194 | 0.0050905 | 304.4152 | 293.7654 | 0.552 | 0.0018093 | 299.0903 | -5.3249 | 300.8653 | 0.97947 | -0.017438 | 0.9801 | -0.017449
303.9 | -9.0275 | 0.01257 | 0.0062376 | 304.165 | 295.1375 | 0.8022 | 0.0026293 | 299.6513 | -4.5137 | 301.1558 | 0.98131 | -0.014782 | 0.98194 | -0.014791
303.92 | -7.2743 | 0.012945 | 0.0073131 | 304.0925 | 296.8182 | 0.8747 | 0.0028669 | 300.4553 | -3.6372 | 301.6677 | 0.98394 | -0.011911 | 0.98457 | -0.011919
303.94 | -5.652 | 0.013695 | 0.0080301 | 304.0194 | 298.3674 | 0.9478 | 0.0031065 | 301.1934 | -2.826 | 302.1354 | 0.98636 | -0.0092546 | 0.98699 | -0.0092606
303.96 | -3.6633 | 0.013695 | 0.0089621 | 304.1516 | 300.4883 | 0.8156 | 0.0026732 | 302.3199 | -1.8317 | 302.9305 | 0.99005 | -0.0059984 | 0.99068 | -0.0060022
303.98 | -1.7008 | 0.014071 | 0.00997 | 303.9619 | 302.2611 | 1.0053 | 0.003295 | 303.1115 | -0.85041 | 303.395 | 0.99264 | -0.002785 | 0.99328 | -0.0027867
304 | 0.052333 | 0.014633 | 0.010898 | 304.2281 | 304.2804 | 0.7391 | 0.00242 | 304.2543 | 0.026167 | 304.2455 | 0.99638 | 8.57e-05 | 0.99702 | 8.57e-05
304.02 | 1.8578 | 0.015196 | 0.011758 | 303.8951 | 305.7529 | 1.0721 | 0.003514 | 304.824 | 0.92891 | 304.5144 | 0.99825 | 0.003042 | 0.99889 | 0.003044
304.04 | 4.0035 | 0.015196 | 0.01269 | 304.1364 | 308.1399 | 0.8308 | 0.0027231 | 306.1381 | 2.0017 | 305.4709 | 1.0025 | 0.0065554 | 1.0032 | 0.0065596
304.06 | 5.5735 | 0.015571 | 0.013407 | 303.7931 | 309.3666 | 1.1741 | 0.0038483 | 306.5798 | 2.7867 | 305.6509 | 1.004 | 0.0091261 | 1.0046 | 0.009132
304.08 | 7.222 | 0.016134 | 0.014196 | 304.1842 | 311.4062 | 0.783 | 0.0025664 | 307.7952 | 3.611 | 306.5915 | 1.008 | 0.011825 | 1.0086 | 0.011833
304.1 | 8.6873 | 0.016509 | 0.01477 | 304.071 | 312.7583 | 0.8962 | 0.0029374 | 308.4147 | 4.3437 | 306.9668 | 1.01 | 0.014225 | 1.0107 | 0.014234
304.12 | 10.2835 | 0.016885 | 0.015415 | 304.4581 | 314.7416 | 0.5091 | 0.0016686 | 309.5998 | 5.1417 | 307.8859 | 1.0139 | 0.016838 | 1.0145 | 0.016849
304.14 | 11.8535 | 0.017447 | 0.015988 | 304.0916 | 315.9451 | 0.8756 | 0.0028699 | 310.0183 | 5.9267 | 308.0428 | 1.0153 | 0.019409 | 1.0159 | 0.019421
304.16 | 12.717 | 0.017447 | 0.01649 | 304.2552 | 316.9722 | 0.712 | 0.0023337 | 310.6137 | 6.3585 | 308.4942 | 1.0172 | 0.020823 | 1.0179 | 0.020836
304.18 | 13.7898 | 0.017823 | 0.016992 | 303.3113 | 317.1011 | 0.6559 | 0.0021498 | 310.2062 | 6.8949 | 307.9079 | 1.0159 | 0.02258 | 1.0165 | 0.022594
304.2 | 14.4963 | 0.018198 | 0.017351 | 304.6588 | 319.1551 | 0.3084 | 0.0010108 | 311.9069 | 7.2481 | 309.4909 | 1.0214 | 0.023736 | 1.0221 | 0.023752
304.22 | 15.0196 | 0.018198 | 0.017494 | 304.7408 | 319.7604 | 0.2264 | 0.00074206 | 312.2506 | 7.5098 | 309.7473 | 1.0226 | 0.024593 | 1.0232 | 0.024609
304.24 | 15.3859 | 0.018385 | 0.017637 | 304.3681 | 319.754 | 0.5991 | 0.0019636 | 312.0611 | 7.693 | 309.4967 | 1.0219 | 0.025193 | 1.0226 | 0.025209
304.26 | 15.4121 | 0.018385 | 0.017709 | 304.8356 | 320.2477 | 0.1316 | 0.00043134 | 312.5417 | 7.7061 | 309.973 | 1.0235 | 0.025236 | 1.0242 | 0.025252
304.28 | 15.3859 | 0.018385 | 0.017781 | 304.701 | 320.0869 | 0.2662 | 0.000873 | 312.394 | 7.693 | 309.8296 | 1.023 | 0.025193 | 1.0237 | 0.025209
304.3 | 14.9149 | 0.018385 | 0.017637 | 304.9581 | 319.873 | 0.0091 | 2.9826e-05 | 312.4156 | 7.4575 | 309.9297 | 1.0231 | 0.024422 | 1.0238 | 0.024438
304.32 | 13.8683 | 0.018385 | 0.016921 | 305.3076 | 319.1759 | -0.3404 | -0.0011157 | 312.2417 | 6.9341 | 309.9304 | 1.0225 | 0.022708 | 1.0232 | 0.022723
304.34 | 12.56 | 0.018385 | 0.016275 | 305.4475 | 318.0075 | -0.4803 | -0.00157 | 311.7275 | 6.28 | 309.6342 | 1.0209 | 0.020566 | 1.0215 | 0.020579
304.36 | 11.8535 | 0.01801 | 0.015845 | 305.806 | 317.6595 | -0.8388 | -0.0027493 | 311.7327 | 5.9267 | 309.7572 | 1.0209 | 0.019409 | 1.0215 | 0.019421
304.38 | 10.4928 | 0.017635 | 0.0152 | 305.8378 | 316.3306 | -0.8706 | -0.0028535 | 311.0842 | 5.2464 | 309.3354 | 1.0187 | 0.017181 | 1.0194 | 0.017192
304.4 | 8.8443 | 0.01726 | 0.014268 | 305.9572 | 314.8015 | -0.99 | -0.0032449 | 310.3794 | 4.4222 | 308.9053 | 1.0164 | 0.014482 | 1.0171 | 0.014491
304.42 | 6.9865 | 0.01726 | 0.013264 | 306.2166 | 313.2031 | -1.2494 | -0.0040951 | 309.7098 | 3.4932 | 308.5454 | 1.0142 | 0.01144 | 1.0149 | 0.011447
304.44 | 5.5211 | 0.016885 | 0.012404 | 306.1708 | 311.6919 | -1.2036 | -0.003945 | 308.9314 | 2.7606 | 308.0112 | 1.0117 | 0.0090404 | 1.0123 | 0.0090462
304.46 | 3.6372 | 0.016322 | 0.011328 | 306.4417 | 310.0789 | -1.4745 | -0.0048329 | 308.2603 | 1.8186 | 307.6541 | 1.0095 | 0.0059555 | 1.0101 | 0.0059594
304.48 | 1.8317 | 0.015947 | 0.010324 | 306.3477 | 308.1794 | -1.3805 | -0.0045248 | 307.2635 | 0.91583 | 306.9583 | 1.0062 | 0.0029992 | 1.0069 | 0.0030011
304.5 | -0.0785 | 0.015384 | 0.0092489 | 306.4124 | 306.3339 | -1.4452 | -0.0047368 | 306.3732 | -0.03925 | 306.3862 | 1.0033 | -0.000129 | 1.004 | -0.000129
304.52 | -2.0148 | 0.015384 | 0.0082452 | 306.3304 | 304.3156 | -1.3632 | -0.0044681 | 305.323 | -1.0074 | 305.6588 | 0.99988 | -0.0032991 | 1.0005 | -0.0033012
304.54 | -3.768 | 0.014633 | 0.0071697 | 306.4199 | 302.6519 | -1.4527 | -0.0047614 | 304.5359 | -1.884 | 305.1639 | 0.9973 | -0.0061697 | 0.99794 | -0.0061737
304.56 | -5.6781 | 0.014258 | 0.0060943 | 306.416 | 300.7379 | -1.4488 | -0.0047486 | 303.5769 | -2.8391 | 304.5233 | 0.99416 | -0.0092975 | 0.9948 | -0.0093034
304.58 | -7.0126 | 0.014258 | 0.0055207 | 306.2955 | 299.2829 | -1.3283 | -0.0043537 | 302.7892 | -3.5063 | 303.958 | 0.99158 | -0.011483 | 0.99222 | -0.01149
304.6 | -8.6088 | 0.013695 | 0.0044452 | 306.0906 | 297.4818 | -1.1234 | -0.0036821 | 301.7862 | -4.3044 | 303.221 | 0.9883 | -0.014096 | 0.98893 | -0.014105
304.62 | -10.1003 | 0.01332 | 0.0035849 | 306.145 | 296.0447 | -1.1778 | -0.0038604 | 301.0949 | -5.0501 | 302.7782 | 0.98603 | -0.016538 | 0.98667 | -0.016549
304.64 | -11.304 | 0.012945 | 0.0030113 | 306.1389 | 294.8349 | -1.1717 | -0.0038404 | 300.4869 | -5.652 | 302.3709 | 0.98404 | -0.018509 | 0.98468 | -0.018521
304.66 | -12.1413 | 0.012382 | 0.0020792 | 305.9487 | 293.8074 | -0.9815 | -0.003217 | 299.8781 | -6.0706 | 301.9016 | 0.98205 | -0.01988 | 0.98268 | -0.019893
304.68 | -13.2926 | 0.012382 | 0.0010038 | 305.8104 | 292.5178 | -0.8432 | -0.0027637 | 299.1641 | -6.6463 | 301.3795 | 0.97971 | -0.021766 | 0.98034 | -0.02178
304.7 | -14.2608 | 0.012007 | 0 | 305.7791 | 291.5183 | -0.8119 | -0.0026611 | 298.6487 | -7.1304 | 301.0255 | 0.97802 | -0.023351 | 0.97865 | -0.023366
304.72 | -14.7056 | 0.011819 | -0.00043018 | 305.8005 | 291.0949 | -0.8333 | -0.0027313 | 298.4477 | -7.3528 | 300.8986 | 0.97736 | -0.024079 | 0.97799 | -0.024095
304.74 | -14.9934 | 0.011819 | -0.00043018 | 305.6072 | 290.6138 | -0.64 | -0.0020977 | 298.1105 | -7.4967 | 300.6094 | 0.97626 | -0.02455 | 0.97689 | -0.024566
304.76 | -15.0458 | 0.011819 | -0.00028679 | 305.4102 | 290.3644 | -0.443 | -0.001452 | 297.8873 | -7.5229 | 300.3949 | 0.97553 | -0.024636 | 0.97616 | -0.024652
304.78 | -15.3336 | 0.011632 | -0.00014339 | 305.4966 | 290.163 | -0.5294 | -0.00174 | 297.8298 | -7.6668 | 300.3854 | 0.97534 | -0.025107 | 0.97597 | -0.025124
304.8 | -15.3336 | 0.011632 | 0.00071697 | 305.2486 | 289.915 | -0.2814 | -0.00092233 | 297.5818 | -7.6668 | 300.1374 | 0.97453 | -0.025107 | 0.97516 | -0.025124
304.82 | -13.9468 | 0.011632 | 0.0025094 | 305.1636 | 291.2168 | -0.1964 | -0.00064373 | 298.1902 | -6.9734 | 300.5147 | 0.97652 | -0.022837 | 0.97715 | -0.022851
304.84 | -12.1936 | 0.012007 | 0.0037283 | 304.58 | 292.3864 | 0.3872 | 0.00127 | 298.4832 | -6.0968 | 300.5155 | 0.97748 | -0.019966 | 0.97811 | -0.019979
304.86 | -11.6441 | 0.012007 | 0.0042301 | 304.4886 | 292.8445 | 0.4786 | 0.0015687 | 298.6665 | -5.8221 | 300.6072 | 0.97808 | -0.019066 | 0.97871 | -0.019079
304.88 | -10.4666 | 0.012382 | 0.0050905 | 304.318 | 293.8514 | 0.6492 | 0.0021278 | 299.0847 | -5.2333 | 300.8291 | 0.97945 | -0.017138 | 0.98008 | -0.017149
304.9 | -8.5565 | 0.012757 | 0.0062376 | 304.2286 | 295.6721 | 0.7386 | 0.0024209 | 299.9504 | -4.2782 | 301.3764 | 0.98229 | -0.01401 | 0.98292 | -0.014019
304.92 | -7.065 | 0.013132 | 0.0073131 | 304.3003 | 297.2353 | 0.6669 | 0.0021859 | 300.7678 | -3.5325 | 301.9453 | 0.98496 | -0.011568 | 0.9856 | -0.011576
304.94 | -5.5211 | 0.013132 | 0.0081018 | 303.9045 | 298.3834 | 1.0627 | 0.0034831 | 301.1439 | -2.7606 | 302.0641 | 0.98619 | -0.0090404 | 0.98683 | -0.0090462
304.96 | -3.8727 | 0.013508 | 0.0091055 | 304.049 | 300.1763 | 0.9182 | 0.0030095 | 302.1127 | -1.9363 | 302.7581 | 0.98937 | -0.0063411 | 0.99 | -0.0063452
304.98 | -2.1457 | 0.014258 | 0.0099659 | 303.9783 | 301.8326 | 0.9889 | 0.0032413 | 302.9055 | -1.0728 | 303.2631 | 0.99196 | -0.0035133 | 0.9926 | -0.0035156
305 | -0.18317 | 0.014821 | 0.011041 | 303.9723 | 303.7891 | 0.9949 | 0.0032609 | 303.8807 | -0.091583 | 303.9112 | 0.99516 | -0.0003 | 0.9958 | -0.0003
305.02 | 1.5438 | 0.014821 | 0.011758 | 304.0818 | 305.6256 | 0.8854 | 0.002902 | 304.8537 | 0.77191 | 304.5964 | 0.99834 | 0.0025279 | 0.99899 | 0.0025295
305.04 | 3.7418 | 0.015384 | 0.01269 | 303.8536 | 307.5954 | 1.1136 | 0.00365 | 305.7245 | 1.8709 | 305.1009 | 1.0012 | 0.0061269 | 1.0018 | 0.0061308
305.06 | 5.3641 | 0.015759 | 0.013407 | 303.8984 | 309.2625 | 1.0688 | 0.0035031 | 306.5805 | 2.6821 | 305.6864 | 1.004 | 0.0087833 | 1.0046 | 0.008789
305.08 | 7.0388 | 0.016322 | 0.014196 | 303.9172 | 310.956 | 1.05 | 0.0034415 | 307.4366 | 3.5194 | 306.2635 | 1.0068 | 0.011525 | 1.0074 | 0.011533
305.1 | 8.6873 | 0.016697 | 0.014913 | 304.1136 | 312.8009 | 0.8536 | 0.0027978 | 308.4573 | 4.3437 | 307.0094 | 1.0101 | 0.014225 | 1.0108 | 0.014234
305.12 | 10.1003 | 0.016697 | 0.015558 | 304.1465 | 314.2468 | 0.8207 | 0.00269 | 309.1966 | 5.0501 | 307.5133 | 1.0126 | 0.016538 | 1.0132 | 0.016549
305.14 | 11.3563 | 0.017072 | 0.01606 | 304.3039 | 315.6602 | 0.6633 | 0.0021741 | 309.982 | 5.6781 | 308.0893 | 1.0151 | 0.018595 | 1.0158 | 0.018607
305.16 | 12.1151 | 0.017635 | 0.016562 | 304.3438 | 316.4589 | 0.6234 | 0.0020433 | 310.4014 | 6.0576 | 308.3822 | 1.0165 | 0.019837 | 1.0172 | 0.01985
305.18 | 13.5543 | 0.01801 | 0.016849 | 304.0862 | 317.6405 | 0.881 | 0.0028876 | 310.8633 | 6.7771 | 308.6043 | 1.018 | 0.022194 | 1.0187 | 0.022208
305.2 | 14.0776 | 0.01801 | 0.017351 | 304.3635 | 318.4411 | 0.6037 | 0.0019787 | 311.4023 | 7.0388 | 309.056 | 1.0198 | 0.023051 | 1.0204 | 0.023066
305.22 | 14.7318 | 0.018198 | 0.017494 | 304.3639 | 319.0957 | 0.6033 | 0.0019774 | 311.7298 | 7.3659 | 309.2745 | 1.0209 | 0.024122 | 1.0215 | 0.024138
305.24 | 15.1504 | 0.018385 | 0.017709 | 304.7959 | 319.9463 | 0.1713 | 0.00056146 | 312.3711 | 7.5752 | 309.846 | 1.023 | 0.024808 | 1.0236 | 0.024823
305.26 | 15.1243 | 0.018573 | 0.017709 | 304.6632 | 319.7875 | 0.304 | 0.000996 | 312.2253 | 7.5621 | 309.7046 | 1.0225 | 0.024765 | 1.0231 | 0.024781
305.28 | 15.1766 | 0.018573 | 0.017709 | 304.9769 | 320.1535 | -0.0097 | -3.18e-05 | 312.5652 | 7.5883 | 310.0358 | 1.0236 | 0.02485 | 1.0243 | 0.024866
305.3 | 15.1243 | 0.018573 | 0.017494 | 305.004 | 320.1283 | -0.0368 | -0.00012062 | 312.5661 | 7.5621 | 310.0454 | 1.0236 | 0.024765 | 1.0243 | 0.024781
305.32 | 14.2608 | 0.018573 | 0.017136 | 305.571 | 319.8318 | -0.6038 | -0.001979 | 312.7014 | 7.1304 | 310.3246 | 1.024 | 0.023351 | 1.0247 | 0.023366
305.34 | 12.9263 | 0.018198 | 0.016419 | 305.4605 | 318.3868 | -0.4933 | -0.00162 | 311.9236 | 6.4631 | 309.7693 | 1.0215 | 0.021166 | 1.0222 | 0.021179
305.36 | 11.8011 | 0.01801 | 0.015917 | 305.9491 | 317.7502 | -0.9819 | -0.0032183 | 311.8497 | 5.9006 | 309.8828 | 1.0213 | 0.019323 | 1.0219 | 0.019336
305.38 | 10.7545 | 0.01801 | 0.015128 | 305.8244 | 316.5789 | -0.8572 | -0.0028096 | 311.2016 | 5.3772 | 309.4092 | 1.0191 | 0.017609 | 1.0198 | 0.017621
305.4 | 8.9228 | 0.017635 | 0.014339 | 305.9958 | 314.9186 | -1.0286 | -0.0033714 | 310.4572 | 4.4614 | 308.9701 | 1.0167 | 0.01461 | 1.0173 | 0.01462
305.42 | 7.6145 | 0.01726 | 0.013407 | 306.0044 | 313.6189 | -1.0372 | -0.0033996 | 309.8116 | 3.8072 | 308.5426 | 1.0146 | 0.012468 | 1.0152 | 0.012476
305.44 | 5.7828 | 0.016697 | 0.012404 | 306.0355 | 311.8183 | -1.0683 | -0.0035015 | 308.9269 | 2.8914 | 307.9631 | 1.0117 | 0.0094689 | 1.0123 | 0.0094749
305.46 | 4.2128 | 0.016134 | 0.011472 | 306.0549 | 310.2677 | -1.0877 | -0.0035651 | 308.1613 | 2.1064 | 307.4592 | 1.0092 | 0.0068981 | 1.0098 | 0.0069026
305.48 | 2.198 | 0.016134 | 0.010468 | 306.3174 | 308.5154 | -1.3502 | -0.0044255 | 307.4164 | 1.099 | 307.0501 | 1.0067 | 0.003599 | 1.0074 | 0.0036013
305.5 | 0.20933 | 0.015571 | 0.0093923 | 306.4241 | 306.6334 | -1.4569 | -0.0047752 | 306.5288 | 0.10467 | 306.4939 | 1.0038 | 0.000343 | 1.0045 | 0.000343
305.52 | -1.5962 | 0.015009 | 0.0082452 | 306.0934 | 304.4972 | -1.1262 | -0.0036913 | 305.2953 | -0.79808 | 305.5613 | 0.99979 | -0.0026136 | 1.0004 | -0.0026153
305.54 | -3.5587 | 0.015009 | 0.0071697 | 306.3076 | 302.7489 | -1.3404 | -0.0043933 | 304.5283 | -1.7793 | 305.1214 | 0.99728 | -0.005827 | 0.99792 | -0.0058307
305.56 | -4.9978 | 0.014633 | 0.0063093 | 305.9401 | 300.9423 | -0.9729 | -0.0031888 | 303.4412 | -2.4989 | 304.2742 | 0.99372 | -0.0081835 | 0.99436 | -0.0081888
305.58 | -6.7771 | 0.014071 | 0.00538 | 306.0201 | 299.243 | -1.0529 | -0.003451 | 302.6315 | -3.3886 | 303.7611 | 0.99107 | -0.011097 | 0.9917 | -0.011104
305.6 | -8.7658 | 0.013695 | 0.0044452 | 306.1634 | 297.3976 | -1.1962 | -0.0039207 | 301.7805 | -4.3829 | 303.2415 | 0.98828 | -0.014353 | 0.98891 | -0.014362
305.62 | -9.7863 | 0.012945 | 0.0038716 | 306.159 | 296.3727 | -1.1918 | -0.0039063 | 301.2659 | -4.8931 | 302.8969 | 0.98659 | -0.016024 | 0.98723 | -0.016035
305.64 | -10.8853 | 0.012945 | 0.0030113 | 305.8256 | 294.9403 | -0.8584 | -0.0028135 | 300.383 | -5.4426 | 302.1972 | 0.9837 | -0.017824 | 0.98433 | -0.017835
305.66 | -12.246 | 0.012757 | 0.0019358 | 305.8659 | 293.6199 | -0.8987 | -0.0029456 | 299.7429 | -6.123 | 301.7839 | 0.98161 | -0.020052 | 0.98224 | -0.020065
305.68 | -13.4758 | 0.012382 | 0.00086037 | 306.0641 | 292.5883 | -1.0969 | -0.0035952 | 299.3262 | -6.7379 | 301.5722 | 0.98024 | -0.022065 | 0.98087 | -0.02208
305.7 | -14.3654 | 0.012007 | 0 | 305.9076 | 291.5422 | -0.9404 | -0.0030823 | 298.7249 | -7.1827 | 301.1191 | 0.97827 | -0.023522 | 0.9789 | -0.023537
305.72 | -14.7841 | 0.012007 | -0.000287 | 305.855 | 291.0709 | -0.8878 | -0.0029099 | 298.4629 | -7.3921 | 300.927 | 0.97741 | -0.024208 | 0.97804 | -0.024223
305.74 | -15.0719 | 0.011819 | -0.00028679 | 305.5283 | 290.4564 | -0.5611 | -0.00184 | 297.9923 | -7.536 | 300.5043 | 0.97587 | -0.024679 | 0.9765 | -0.024695
305.76 | -15.1766 | 0.011819 | -0.00028679 | 305.5718 | 290.3952 | -0.6046 | -0.0019817 | 297.9835 | -7.5883 | 300.5129 | 0.97584 | -0.02485 | 0.97647 | -0.024866
305.78 | -15.3859 | 0.011819 | 0 | 305.4212 | 290.0353 | -0.454 | -0.001488 | 297.7282 | -7.693 | 300.2926 | 0.97501 | -0.025193 | 0.97564 | -0.025209
305.8 | -15.4121 | 0.011819 | 0.00057358 | 305.5557 | 290.1436 | -0.5885 | -0.0019289 | 297.8496 | -7.7061 | 300.4183 | 0.97541 | -0.025236 | 0.97603 | -0.025252
305.82 | -14.4178 | 0.012007 | 0.002366 | 305.2211 | 290.8033 | -0.2539 | -0.00083219 | 298.0122 | -7.2089 | 300.4152 | 0.97594 | -0.023608 | 0.97657 | -0.023623
305.84 | -12.4553 | 0.012007 | 0.0038716 | 304.4771 | 292.0218 | 0.4901 | 0.0016064 | 298.2495 | -6.2276 | 300.3253 | 0.97672 | -0.020394 | 0.97734 | -0.020408
305.86 | -11.9843 | 0.012194 | 0.0043018 | 304.5432 | 292.5589 | 0.424 | 0.0013897 | 298.5511 | -5.9921 | 300.5484 | 0.9777 | -0.019623 | 0.97833 | -0.019636
305.88 | -10.7021 | 0.01257 | 0.0052339 | 304.4104 | 293.7083 | 0.5568 | 0.00182 | 299.0593 | -5.3511 | 300.843 | 0.97937 | -0.017524 | 0.98 | -0.017535
305.9 | -9.0275 | 0.012945 | 0.0062376 | 304.5646 | 295.5371 | 0.4026 | 0.0013196 | 300.0509 | -4.5137 | 301.5554 | 0.98261 | -0.014782 | 0.98325 | -0.014791
305.92 | -7.5098 | 0.012945 | 0.00731 | 304.0297 | 296.5199 | 0.9375 | 0.0030728 | 300.2748 | -3.7549 | 301.5264 | 0.98335 | -0.012297 | 0.98398 | -0.012305
305.94 | -5.652 | 0.01332 | 0.0080301 | 304.2183 | 298.5663 | 0.7489 | 0.0024546 | 301.3923 | -2.826 | 302.3343 | 0.98701 | -0.0092546 | 0.98764 | -0.0092606
305.96 | -3.7418 | 0.013883 | 0.0091772 | 304.0359 | 300.2941 | 0.9313 | 0.0030525 | 302.165 | -1.8709 | 302.7886 | 0.98954 | -0.0061269 | 0.99017 | -0.0061308
305.98 | -2.355 | 0.014258 | 0.0099659 | 304.2306 | 301.8756 | 0.7366 | 0.0024143 | 303.0531 | -1.1775 | 303.4456 | 0.99245 | -0.0038561 | 0.99308 | -0.0038586
306 | -0.314 | 0.014258 | 0.010898 | 304.2684 | 303.9544 | 0.6988 | 0.0022904 | 304.1114 | -0.157 | 304.1637 | 0.99591 | -0.00051415 | 0.99655 | -0.00051448
306.02 | 1.5962 | 0.015009 | 0.01183 | 303.9288 | 305.525 | 1.0384 | 0.0034035 | 304.7269 | 0.79808 | 304.4609 | 0.99793 | 0.0026136 | 0.99857 | 0.0026153
306.04 | 3.3755 | 0.015571 | 0.01269 | 303.848 | 307.2235 | 1.1192 | 0.0036683 | 305.5357 | 1.6877 | 304.9732 | 1.0006 | 0.0055271 | 1.0012 | 0.0055306
306.06 | 5.3118 | 0.015947 | 0.013479 | 304.1199 | 309.4317 | 0.8473 | 0.0027771 | 306.7758 | 2.6559 | 305.8905 | 1.0046 | 0.0086976 | 1.0053 | 0.0087032
306.08 | 6.9341 | 0.016509 | 0.014196 | 304.0732 | 311.0073 | 0.894 | 0.0029302 | 307.5403 | 3.4671 | 306.3846 | 1.0071 | 0.011354 | 1.0078 | 0.011361
306.1 | 8.6873 | 0.016509 | 0.014913 | 304.1191 | 312.8064 | 0.8481 | 0.0027798 | 308.4628 | 4.3437 | 307.0149 | 1.0102 | 0.014225 | 1.0108 | 0.014234
306.12 | 10.1526 | 0.016885 | 0.015558 | 304.1823 | 314.3349 | 0.7849 | 0.0025726 | 309.2586 | 5.0763 | 307.5665 | 1.0128 | 0.016624 | 1.0134 | 0.016635
306.14 | 11.5395 | 0.01726 | 0.015988 | 304.4661 | 316.0056 | 0.5011 | 0.0016424 | 310.2358 | 5.7697 | 308.3126 | 1.016 | 0.018895 | 1.0166 | 0.018907
306.16 | 12.4553 | 0.017635 | 0.016562 | 304.2622 | 316.7175 | 0.705 | 0.0023107 | 310.4898 | 6.2276 | 308.414 | 1.0168 | 0.020394 | 1.0175 | 0.020408
306.18 | 13.5281 | 0.017635 | 0.016849 | 304.3561 | 317.8842 | 0.6111 | 0.002003 | 311.1202 | 6.7641 | 308.8655 | 1.0189 | 0.022151 | 1.0195 | 0.022165
306.2 | 14.3131 | 0.01801 | 0.017351 | 304.3914 | 318.7045 | 0.5758 | 0.0018873 | 311.548 | 7.1566 | 309.1624 | 1.0203 | 0.023436 | 1.0209 | 0.023452
306.22 | 15.0196 | 0.018198 | 0.017494 | 304.3848 | 319.4044 | 0.5824 | 0.0019089 | 311.8946 | 7.5098 | 309.3913 | 1.0214 | 0.024593 | 1.0221 | 0.024609
306.24 | 15.1766 | 0.018385 | 0.017637 | 304.8052 | 319.9818 | 0.162 | 0.00053098 | 312.3935 | 7.5883 | 309.8641 | 1.023 | 0.02485 | 1.0237 | 0.024866
306.26 | 15.3336 | 0.018573 | 0.017781 | 304.931 | 320.2646 | 0.0362 | 0.00011865 | 312.5978 | 7.6668 | 310.0422 | 1.0237 | 0.025107 | 1.0244 | 0.025124
306.28 | 15.4906 | 0.018573 | 0.017781 | 304.6973 | 320.1879 | 0.2699 | 0.00088463 | 312.4426 | 7.7453 | 309.8608 | 1.0232 | 0.025365 | 1.0239 | 0.025381
306.3 | 15.2289 | 0.018573 | 0.017637 | 304.8933 | 320.1222 | 0.0739 | 0.000242 | 312.5078 | 7.6145 | 309.9696 | 1.0234 | 0.024936 | 1.0241 | 0.024952
306.32 | 14.3393 | 0.018573 | 0.017136 | 304.8332 | 319.1725 | 0.134 | 0.000439 | 312.0028 | 7.1696 | 309.613 | 1.0218 | 0.023479 | 1.0224 | 0.023494
306.34 | 12.8478 | 0.018385 | 0.016347 | 305.6334 | 318.4812 | -0.6662 | -0.0021836 | 312.0573 | 6.4239 | 309.916 | 1.0219 | 0.021037 | 1.0226 | 0.021051
306.36 | 12.0366 | 0.01801 | 0.015988 | 305.7369 | 317.7735 | -0.7697 | -0.0025228 | 311.7552 | 6.0183 | 309.7491 | 1.0209 | 0.019709 | 1.0216 | 0.019722
306.38 | 10.833 | 0.01801 | 0.0152 | 305.6746 | 316.5076 | -0.7074 | -0.0023186 | 311.0911 | 5.4165 | 309.2856 | 1.0188 | 0.017738 | 1.0194 | 0.017749
306.4 | 8.792 | 0.017635 | 0.014339 | 305.7985 | 314.5905 | -0.8313 | -0.0027247 | 310.1945 | 4.396 | 308.7292 | 1.0158 | 0.014396 | 1.0165 | 0.014405
306.42 | 7.2743 | 0.01726 | 0.013264 | 305.9872 | 313.2615 | -1.02 | -0.00334 | 309.6244 | 3.6372 | 308.412 | 1.014 | 0.011911 | 1.0146 | 0.011919
306.44 | 6.1491 | 0.016697 | 0.012404 | 305.8879 | 312.037 | -0.9207 | -0.0030177 | 308.9625 | 3.0746 | 307.9376 | 1.0118 | 0.010069 | 1.0124 | 0.010075
306.46 | 3.9512 | 0.016697 | 0.0114 | 306.0441 | 309.9953 | -1.0769 | -0.0035297 | 308.0197 | 1.9756 | 307.3612 | 1.0087 | 0.0064697 | 1.0094 | 0.0064738
306.48 | 2.041 | 0.016134 | 0.010324 | 306.2067 | 308.2477 | -1.2395 | -0.0040626 | 307.2272 | 1.0205 | 306.887 | 1.0061 | 0.0033419 | 1.0068 | 0.0033441
306.5 | 0.471 | 0.015571 | 0.009464 | 306.1849 | 306.6559 | -1.2177 | -0.0039912 | 306.4204 | 0.2355 | 306.3419 | 1.0035 | 0.000771 | 1.0041 | 0.000772
306.52 | -1.6747 | 0.015196 | 0.0083886 | 306.2546 | 304.5799 | -1.2874 | -0.0042196 | 305.4173 | -0.83733 | 305.6964 | 1.0002 | -0.0027421 | 1.0008 | -0.0027439
306.54 | -3.4017 | 0.014633 | 0.0073131 | 306.3256 | 302.9239 | -1.3584 | -0.0044523 | 304.6248 | -1.7008 | 305.1917 | 0.99759 | -0.0055699 | 0.99823 | -0.0055735
306.56 | -5.181 | 0.014633 | 0.00624 | 306.1021 | 300.9211 | -1.1349 | -0.0037198 | 303.5116 | -2.5905 | 304.3751 | 0.99395 | -0.0084834 | 0.99459 | -0.0084889
306.58 | -7.1435 | 0.014071 | 0.00538 | 306.5806 | 299.4371 | -1.6134 | -0.0052881 | 303.0089 | -3.5717 | 304.1994 | 0.9923 | -0.011697 | 0.99294 | -0.011704
306.6 | -8.7135 | 0.013695 | 0.0045886 | 306.3665 | 297.653 | -1.3993 | -0.0045864 | 302.0098 | -4.3567 | 303.462 | 0.98903 | -0.014268 | 0.98967 | -0.014277
306.62 | -9.9171 | 0.013132 | 0.0038716 | 305.9675 | 296.0504 | -1.0003 | -0.0032786 | 301.0089 | -4.9586 | 302.6618 | 0.98575 | -0.016238 | 0.98639 | -0.016249
306.64 | -11.3563 | 0.013132 | 0.0028679 | 306.1708 | 294.8145 | -1.2036 | -0.003945 | 300.4927 | -5.6781 | 302.3854 | 0.98406 | -0.018595 | 0.98469 | -0.018607
306.66 | -12.6385 | 0.012757 | 0.0017924 | 305.8306 | 293.1921 | -0.8634 | -0.0028299 | 299.5114 | -6.3192 | 301.6178 | 0.98085 | -0.020694 | 0.98148 | -0.020708
306.68 | -13.6328 | 0.012382 | 0.0010038 | 306.0245 | 292.3917 | -1.0573 | -0.0034654 | 299.2081 | -6.8164 | 301.4802 | 0.97985 | -0.022322 | 0.98048 | -0.022337
306.7 | -14.2084 | 0.012194 | 0.00028679 | 305.6923 | 291.4839 | -0.7251 | -0.0023766 | 298.5881 | -7.1042 | 300.9562 | 0.97782 | -0.023265 | 0.97845 | -0.02328
306.72 | -14.7056 | 0.012007 | -0.00028679 | 305.6592 | 290.9536 | -0.692 | -0.0022681 | 298.3064 | -7.3528 | 300.7573 | 0.9769 | -0.024079 | 0.97753 | -0.024095
306.74 | -15.3074 | 0.012007 | -0.00071697 | 305.5259 | 290.2185 | -0.5587 | -0.0018312 | 297.8722 | -7.6537 | 300.4234 | 0.97548 | -0.025065 | 0.97611 | -0.025081
306.76 | -15.3598 | 0.011819 | -0.00057358 | 305.5056 | 290.1458 | -0.5384 | -0.0017647 | 297.8257 | -7.6799 | 300.3857 | 0.97533 | -0.02515 | 0.97595 | -0.025166
306.78 | -15.5429 | 0.011632 | -0.00028679 | 305.3576 | 289.8147 | -0.3904 | -0.0012796 | 297.5861 | -7.7715 | 300.1766 | 0.97454 | -0.02545 | 0.97517 | -0.025467
306.8 | -15.6214 | 0.011632 | 0.00078867 | 305.4523 | 289.8309 | -0.4851 | -0.00159 | 297.6416 | -7.8107 | 300.2452 | 0.97472 | -0.025579 | 0.97535 | -0.025595
306.82 | -14.0514 | 0.011632 | 0.0027962 | 304.8153 | 290.7639 | 0.1519 | 0.00049787 | 297.7896 | -7.0257 | 300.1315 | 0.97521 | -0.023008 | 0.97584 | -0.023023
306.84 | -12.6385 | 0.012007 | 0.0038716 | 304.405 | 291.7665 | 0.5622 | 0.0018427 | 298.0858 | -6.3192 | 300.1922 | 0.97618 | -0.020694 | 0.97681 | -0.020708
306.86 | -12.1413 | 0.012194 | 0.0043018 | 304.4839 | 292.3426 | 0.4833 | 0.00158 | 298.4133 | -6.0706 | 300.4368 | 0.97725 | -0.01988 | 0.97788 | -0.019893
306.88 | -10.6236 | 0.012194 | 0.0052339 | 304.3878 | 293.7642 | 0.5794 | 0.0018991 | 299.076 | -5.3118 | 300.8466 | 0.97942 | -0.017395 | 0.98005 | -0.017406
306.9 | -9.0013 | 0.012757 | 0.006381 | 304.0396 | 295.0383 | 0.9276 | 0.0030403 | 299.5389 | -4.5007 | 301.0392 | 0.98094 | -0.014739 | 0.98157 | -0.014748
306.92 | -7.4313 | 0.013132 | 0.0073131 | 304.2151 | 296.7838 | 0.7521 | 0.0024651 | 300.4994 | -3.7157 | 301.738 | 0.98408 | -0.012168 | 0.98472 | -0.012176
306.94 | -5.8351 | 0.013508 | 0.0081735 | 304.1199 | 298.2848 | 0.8473 | 0.0027771 | 301.2023 | -2.9176 | 302.1749 | 0.98639 | -0.0095545 | 0.98702 | -0.0095607
306.96 | -3.9512 | 0.014071 | 0.0091055 | 304.0948 | 300.1436 | 0.8724 | 0.0028594 | 302.1192 | -1.9756 | 302.7777 | 0.98939 | -0.0064697 | 0.99002 | -0.0064738
306.98 | -1.9625 | 0.014071 | 0.0102 | 303.8262 | 301.8637 | 1.141 | 0.0037398 | 302.845 | -0.98125 | 303.172 | 0.99176 | -0.0032134 | 0.9924 | -0.0032155
307 | 0.0785 | 0.014821 | 0.011041 | 304.23 | 304.3085 | 0.7372 | 0.0024163 | 304.2692 | 0.03925 | 304.2562 | 0.99643 | 0.000129 | 0.99707 | 0.000129
307.02 | 1.8317 | 0.015196 | 0.011902 | 303.8719 | 305.7036 | 1.0953 | 0.00359 | 304.7877 | 0.91583 | 304.4825 | 0.99813 | 0.0029992 | 0.99877 | 0.0030011
307.04 | 3.9773 | 0.015759 | 0.012762 | 303.9661 | 307.9434 | 1.0011 | 0.0032812 | 305.9548 | 1.9887 | 305.2919 | 1.0019 | 0.0065125 | 1.0026 | 0.0065167
307.06 | 5.5473 | 0.015759 | 0.013407 | 303.8903 | 309.4376 | 1.0769 | 0.0035297 | 306.664 | 2.7737 | 305.7394 | 1.0043 | 0.0090832 | 1.0049 | 0.0090891
307.08 | 7.4575 | 0.016134 | 0.014339 | 303.8727 | 311.3302 | 1.0945 | 0.0035874 | 307.6014 | 3.7287 | 306.3585 | 1.0073 | 0.012211 | 1.008 | 0.012219
307.1 | 8.8181 | 0.016697 | 0.014913 | 304.1277 | 312.9458 | 0.8395 | 0.0027516 | 308.5368 | 4.4091 | 307.0671 | 1.0104 | 0.014439 | 1.0111 | 0.014448
307.12 | 10.4405 | 0.01726 | 0.01563 | 304.1802 | 314.6207 | 0.787 | 0.0025795 | 309.4004 | 5.2202 | 307.6604 | 1.0132 | 0.017095 | 1.0139 | 0.017106
307.14 | 11.6965 | 0.01726 | 0.016132 | 304.3384 | 316.0349 | 0.6288 | 0.002061 | 310.1866 | 5.8482 | 308.2372 | 1.0158 | 0.019152 | 1.0165 | 0.019164
307.16 | 12.6385 | 0.017635 | 0.016634 | 304.2093 | 316.8478 | 0.7579 | 0.0024841 | 310.5285 | 6.3192 | 308.4221 | 1.0169 | 0.020694 | 1.0176 | 0.020708
307.18 | 13.7113 | 0.01801 | 0.016992 | 304.1786 | 317.8899 | 0.7886 | 0.0025847 | 311.0342 | 6.8556 | 308.749 | 1.0186 | 0.022451 | 1.0192 | 0.022465
307.2 | 14.4439 | 0.018198 | 0.017351 | 304.2893 | 318.7332 | 0.6779 | 0.0022219 | 311.5113 | 7.222 | 309.1039 | 1.0201 | 0.023651 | 1.0208 | 0.023666
307.22 | 14.9934 | 0.018198 | 0.017566 | 304.7267 | 319.7201 | 0.2405 | 0.00078827 | 312.2234 | 7.4967 | 309.7245 | 1.0225 | 0.02455 | 1.0231 | 0.024566
307.24 | 15.1243 | 0.018385 | 0.017637 | 304.6306 | 319.7549 | 0.3366 | 0.0011033 | 312.1927 | 7.5621 | 309.672 | 1.0224 | 0.024765 | 1.023 | 0.024781
307.26 | 15.4383 | 0.018573 | 0.017781 | 304.3438 | 319.7821 | 0.6234 | 0.00204 | 312.0629 | 7.7191 | 309.4899 | 1.022 | 0.025279 | 1.0226 | 0.025295
307.28 | 15.6214 | 0.018573 | 0.017781 | 304.8815 | 320.5029 | 0.0857 | 0.00028089 | 312.6922 | 7.8107 | 310.0886 | 1.024 | 0.025579 | 1.0247 | 0.025595
307.3 | 15.1766 | 0.018573 | 0.017637 | 304.9213 | 320.0979 | 0.0459 | 0.00015 | 312.5096 | 7.5883 | 309.9802 | 1.0234 | 0.02485 | 1.0241 | 0.024866
307.32 | 14.2084 | 0.018573 | 0.017136 | 305.2369 | 319.4453 | -0.2697 | -0.00088398 | 312.3411 | 7.1042 | 309.973 | 1.0229 | 0.023265 | 1.0235 | 0.02328
307.34 | 12.9263 | 0.018385 | 0.016419 | 305.5098 | 318.4361 | -0.5426 | -0.00178 | 311.9729 | 6.4631 | 309.8186 | 1.0217 | 0.021166 | 1.0223 | 0.021179
307.36 | 12.089 | 0.018198 | 0.015988 | 305.8005 | 317.8895 | -0.8333 | -0.0027313 | 311.845 | 6.0445 | 309.8302 | 1.0212 | 0.019795 | 1.0219 | 0.019807
307.38 | 10.7283 | 0.018198 | 0.0152 | 305.6323 | 316.3606 | -0.6651 | -0.00218 | 310.9964 | 5.3641 | 309.2084 | 1.0185 | 0.017567 | 1.0191 | 0.017578
307.4 | 8.8181 | 0.017635 | 0.014339 | 305.9351 | 314.7532 | -0.9679 | -0.0031724 | 310.3442 | 4.4091 | 308.8745 | 1.0163 | 0.014439 | 1.017 | 0.014448
307.42 | 7.5098 | 0.017447 | 0.013407 | 305.8781 | 313.3879 | -0.9109 | -0.0029856 | 309.633 | 3.7549 | 308.3814 | 1.014 | 0.012297 | 1.0146 | 0.012305
307.44 | 5.5211 | 0.016697 | 0.012547 | 306.2985 | 311.8196 | -1.3313 | -0.0043635 | 309.0591 | 2.7606 | 308.1389 | 1.0121 | 0.0090404 | 1.0128 | 0.0090462
307.46 | 3.7418 | 0.016697 | 0.011472 | 306.1237 | 309.8655 | -1.1565 | -0.0037906 | 307.9946 | 1.8709 | 307.371 | 1.0086 | 0.0061269 | 1.0093 | 0.0061308
307.48 | 1.8055 | 0.016322 | 0.010468 | 306.1249 | 307.9304 | -1.1577 | -0.0037945 | 307.0276 | 0.90275 | 306.7267 | 1.0055 | 0.0029563 | 1.0061 | 0.0029582
307.5 | 0 | 0.015759 | 0.009464 | 306.2366 | 306.2366 | -1.2694 | -0.0041606 | 306.2366 | 0 | 306.2366 | 1.0029 | 0 | 1.0035 | 0
307.52 | -2.1718 | 0.015196 | 0.0083886 | 306.3683 | 304.1965 | -1.4011 | -0.0045923 | 305.2824 | -1.0859 | 305.6444 | 0.99975 | -0.0035562 | 1.0004 | -0.0035585
307.54 | -3.6895 | 0.014821 | 0.0074565 | 306.2574 | 302.5679 | -1.2902 | -0.0042288 | 304.4127 | -1.8447 | 305.0276 | 0.9969 | -0.0060412 | 0.99754 | -0.0060451
307.56 | -5.7305 | 0.014821 | 0.0062376 | 306.2625 | 300.532 | -1.2953 | -0.0042455 | 303.3973 | -2.8652 | 304.3523 | 0.99357 | -0.0093832 | 0.99421 | -0.0093892
307.58 | -7.3266 | 0.014258 | 0.00552 | 306.1028 | 298.7762 | -1.1356 | -0.0037221 | 302.4395 | -3.6633 | 303.6606 | 0.99044 | -0.011997 | 0.99107 | -0.012004
307.6 | -8.6873 | 0.013508 | 0.0045886 | 306.0721 | 297.3848 | -1.1049 | -0.0036215 | 301.7284 | -4.3437 | 303.1763 | 0.98811 | -0.014225 | 0.98874 | -0.014234
307.62 | -10.1526 | 0.013132 | 0.0037283 | 307.2574 | 297.1048 | -1.2902 | -0.0042288 | 302.1811 | -5.0763 | 303.8732 | 0.98959 | -0.016624 | 0.99023 | -0.016635
307.64 | -11.5133 | 0.012757 | 0.0028679 | 307.0024 | 295.4891 | -1.0352 | -0.003393 | 301.2458 | -5.7566 | 303.1646 | 0.98653 | -0.018852 | 0.98716 | -0.018864
307.66 | -12.6385 | 0.012757 | 0.0019358 | 307.0298 | 294.3913 | -1.0626 | -0.0034828 | 300.7106 | -6.3192 | 302.817 | 0.98477 | -0.020694 | 0.98541 | -0.020708
307.68 | -13.6328 | 0.012382 | 0.00086037 | 305.6414 | 292.0086 | -0.6742 | -0.0022098 | 298.825 | -6.8164 | 301.0971 | 0.9786 | -0.022322 | 0.97923 | -0.022337
307.7 | -14.2869 | 0.012194 | 0 | 306.6066 | 292.3197 | -0.6394 | -0.0020957 | 299.4631 | -7.1435 | 301.8443 | 0.98069 | -0.023394 | 0.98132 | -0.023409
307.72 | -14.8103 | 0.011819 | -0.000287 | 306.524 | 291.7137 | -0.5568 | -0.00182 | 299.1189 | -7.4051 | 301.5872 | 0.97956 | -0.024251 | 0.98019 | -0.024266
307.74 | -15.0458 | 0.011819 | -0.00021509 | 306.4573 | 291.4115 | -0.4901 | -0.0016064 | 298.9344 | -7.5229 | 301.442 | 0.97896 | -0.024636 | 0.97959 | -0.024652
307.76 | -15.1243 | 0.011819 | -0.00028679 | 306.2113 | 291.087 | -0.2441 | -0.0008 | 298.6492 | -7.5621 | 301.1699 | 0.97802 | -0.024765 | 0.97865 | -0.024781
307.78 | -15.3598 | 0.011819 | -0.00014339 | 306.4714 | 291.1116 | -0.5042 | -0.0016526 | 298.7915 | -7.6799 | 301.3515 | 0.97849 | -0.02515 | 0.97912 | -0.025166
307.8 | -15.5168 | 0.011819 | 0.00035849 | 306.3992 | 290.8824 | -0.432 | -0.0014159 | 298.6408 | -7.7584 | 301.2269 | 0.978 | -0.025407 | 0.97863 | -0.025424
307.82 | -14.9149 | 0.011819 | 0.0019358 | 306.1263 | 291.2114 | -0.1591 | -0.00052147 | 298.6688 | -7.4575 | 301.1547 | 0.97809 | -0.024422 | 0.97872 | -0.024438
307.84 | -12.3506 | 0.011819 | 0.0038716 | 305.4368 | 293.0862 | 0.5304 | 0.00174 | 299.2615 | -6.1753 | 301.3199 | 0.98003 | -0.020223 | 0.98066 | -0.020236
307.86 | -11.6965 | 0.012007 | 0.0043735 | 304.3737 | 292.6772 | 0.5935 | 0.0019453 | 298.5255 | -5.8482 | 300.4749 | 0.97762 | -0.019152 | 0.97825 | -0.019164
307.88 | -10.519 | 0.012382 | 0.0050905 | 304.3585 | 293.8395 | 0.6087 | 0.0019951 | 299.099 | -5.2595 | 300.8522 | 0.9795 | -0.017224 | 0.98013 | -0.017235
307.9 | -8.6611 | 0.012945 | 0.0062376 | 304.1473 | 295.4862 | 0.8199 | 0.00269 | 299.8167 | -4.3306 | 301.2603 | 0.98185 | -0.014182 | 0.98248 | -0.014191
307.92 | -7.0126 | 0.012945 | 0.0073131 | 304.4641 | 297.4515 | 0.5031 | 0.001649 | 300.9578 | -3.5063 | 302.1266 | 0.98558 | -0.011483 | 0.98622 | -0.01149
307.94 | -5.3903 | 0.01332 | 0.0081735 | 303.9312 | 298.5409 | 1.036 | 0.0033956 | 301.236 | -2.6952 | 302.1344 | 0.9865 | -0.0088262 | 0.98713 | -0.0088318
307.96 | -3.611 | 0.013883 | 0.0091055 | 304.0526 | 300.4416 | 0.9146 | 0.0029977 | 302.2471 | -1.8055 | 302.8489 | 0.98981 | -0.0059127 | 0.99044 | -0.0059165
307.98 | -1.9625 | 0.014446 | 0.010109 | 304.0568 | 302.0943 | 0.9104 | 0.002984 | 303.0756 | -0.98125 | 303.4026 | 0.99252 | -0.0032134 | 0.99316 | -0.0032155
308 | 0.026167 | 0.014446 | 0.01097 | 303.7442 | 303.7704 | 1.223 | 0.0040085 | 303.7573 | 0.013083 | 303.7529 | 0.99475 | 4.28e-05 | 0.99539 | 4.29e-05
308.02 | 1.884 | 0.014821 | 0.011973 | 303.916 | 305.8 | 1.0512 | 0.0034455 | 304.858 | 0.942 | 304.544 | 0.99836 | 0.0030849 | 0.999 | 0.0030869
308.04 | 3.768 | 0.015384 | 0.012834 | 304.2159 | 307.9839 | 0.7513 | 0.0024625 | 306.0999 | 1.884 | 305.4719 | 1.0024 | 0.0061697 | 1.0031 | 0.0061737
308.06 | 5.6258 | 0.016134 | 0.013407 | 303.8713 | 309.4971 | 1.0959 | 0.003592 | 306.6842 | 2.8129 | 305.7466 | 1.0043 | 0.0092118 | 1.005 | 0.0092177
308.08 | 7.3005 | 0.016134 | 0.014339 | 303.7931 | 311.0936 | 1.1741 | 0.0038483 | 307.4433 | 3.6502 | 306.2266 | 1.0068 | 0.011954 | 1.0075 | 0.011962
308.1 | 8.8181 | 0.016509 | 0.014841 | 303.9374 | 312.7555 | 1.0298 | 0.0033753 | 308.3465 | 4.4091 | 306.8768 | 1.0098 | 0.014439 | 1.0104 | 0.014448
308.12 | 10.1265 | 0.016885 | 0.015558 | 303.8842 | 314.0107 | 1.083 | 0.0035497 | 308.9474 | 5.0632 | 307.2597 | 1.0117 | 0.016581 | 1.0124 | 0.016592
308.14 | 11.6703 | 0.017447 | 0.016132 | 304.0231 | 315.6934 | 0.9441 | 0.0030944 | 309.8582 | 5.8351 | 307.9132 | 1.0147 | 0.019109 | 1.0154 | 0.019121
308.16 | 12.6385 | 0.017635 | 0.016562 | 304.2729 | 316.9114 | 0.6943 | 0.0022757 | 310.5921 | 6.3192 | 308.4857 | 1.0171 | 0.020694 | 1.0178 | 0.020708
308.18 | 13.5805 | 0.017635 | 0.016992 | 304.3419 | 317.9224 | 0.6253 | 0.0020495 | 311.1321 | 6.7902 | 308.8687 | 1.0189 | 0.022237 | 1.0196 | 0.022251
308.2 | 14.7056 | 0.01801 | 0.017351 | 304.2187 | 318.9243 | 0.7485 | 0.0024533 | 311.5715 | 7.3528 | 309.1206 | 1.0203 | 0.024079 | 1.021 | 0.024095
308.22 | 15.1504 | 0.018198 | 0.017637 | 304.5419 | 319.6923 | 0.4253 | 0.001394 | 312.1171 | 7.5752 | 309.592 | 1.0221 | 0.024808 | 1.0228 | 0.024823
308.24 | 15.3074 | 0.018385 | 0.017637 | 304.5866 | 319.894 | 0.3806 | 0.0012475 | 312.2403 | 7.6537 | 309.6891 | 1.0225 | 0.025065 | 1.0232 | 0.025081
308.26 | 15.4906 | 0.018573 | 0.017637 | 304.6472 | 320.1378 | 0.32 | 0.0010488 | 312.3925 | 7.7453 | 309.8107 | 1.023 | 0.025365 | 1.0237 | 0.025381
308.28 | 15.3336 | 0.018573 | 0.017781 | 304.8761 | 320.2097 | 0.0911 | 0.000299 | 312.5429 | 7.6668 | 309.9873 | 1.0235 | 0.025107 | 1.0242 | 0.025124
308.3 | 15.1243 | 0.018573 | 0.017637 | 304.6851 | 319.8094 | 0.2821 | 0.00092462 | 312.2472 | 7.5621 | 309.7265 | 1.0226 | 0.024765 | 1.0232 | 0.024781
308.32 | 14.2869 | 0.018573 | 0.016992 | 304.9691 | 319.256 | -0.0019 | -6.2275e-06 | 312.1126 | 7.1435 | 309.7314 | 1.0221 | 0.023394 | 1.0228 | 0.023409
308.34 | 13.0048 | 0.018198 | 0.016419 | 305.4279 | 318.4327 | -0.461 | -0.00151 | 311.9303 | 6.5024 | 309.7628 | 1.0215 | 0.021294 | 1.0222 | 0.021308
308.36 | 11.8535 | 0.018198 | 0.015988 | 305.5012 | 317.3547 | -0.534 | -0.0017503 | 311.4279 | 5.9267 | 309.4524 | 1.0199 | 0.019409 | 1.0205 | 0.019421
308.38 | 10.7545 | 0.01801 | 0.0152 | 305.6353 | 316.3898 | -0.6681 | -0.0021898 | 311.0125 | 5.3772 | 309.2201 | 1.0185 | 0.017609 | 1.0192 | 0.017621
308.4 | 9.0275 | 0.017635 | 0.014339 | 305.9265 | 314.954 | -0.9593 | -0.0031442 | 310.4402 | 4.5137 | 308.9357 | 1.0166 | 0.014782 | 1.0173 | 0.014791
308.42 | 7.379 | 0.017072 | 0.013336 | 305.8998 | 313.2788 | -0.9326 | -0.0030567 | 309.5893 | 3.6895 | 308.3595 | 1.0139 | 0.012082 | 1.0145 | 0.01209
308.44 | 5.495 | 0.017072 | 0.012475 | 306.2833 | 311.7783 | -1.3161 | -0.0043137 | 309.0308 | 2.7475 | 308.115 | 1.012 | 0.0089976 | 1.0127 | 0.0090033
308.46 | 3.6633 | 0.016509 | 0.011472 | 306.156 | 309.8193 | -1.1888 | -0.0038965 | 307.9877 | 1.8317 | 307.3771 | 1.0086 | 0.0059984 | 1.0093 | 0.0060022
308.48 | 1.9625 | 0.015947 | 0.010468 | 306.0782 | 308.0407 | -1.111 | -0.0036415 | 307.0594 | 0.98125 | 306.7324 | 1.0056 | 0.0032134 | 1.0062 | 0.0032155
308.5 | 0 | 0.015571 | 0.0093923 | 306.1175 | 306.1175 | -1.1503 | -0.0037703 | 306.1175 | 0 | 306.1175 | 1.0025 | 0 | 1.0031 | 0
308.52 | -1.8578 | 0.015009 | 0.0083886 | 306.1127 | 304.2549 | -1.1455 | -0.0037545 | 305.1838 | -0.92891 | 305.4934 | 0.99942 | -0.003042 | 1.0001 | -0.003044
308.54 | -3.768 | 0.015009 | 0.0073131 | 305.9836 | 302.2156 | -1.0164 | -0.0033314 | 304.0996 | -1.884 | 304.7276 | 0.99587 | -0.0061697 | 0.99651 | -0.0061737
308.56 | -5.5996 | 0.014633 | 0.0062376 | 306.1977 | 300.5981 | -1.2305 | -0.0040331 | 303.3979 | -2.7998 | 304.3312 | 0.99358 | -0.0091689 | 0.99421 | -0.0091748
308.58 | -7.1958 | 0.013883 | 0.00538 | 306.0911 | 298.8953 | -1.1239 | -0.0036837 | 302.4932 | -3.5979 | 303.6925 | 0.99061 | -0.011783 | 0.99125 | -0.01179
308.6 | -8.5303 | 0.013508 | 0.004732 | 306.2209 | 297.6906 | -1.2537 | -0.0041092 | 301.9557 | -4.2652 | 303.3775 | 0.98885 | -0.013968 | 0.98949 | -0.013977
308.62 | -10.1265 | 0.013508 | 0.0037283 | 305.9651 | 295.8386 | -0.9979 | -0.0032708 | 300.9019 | -5.0632 | 302.5896 | 0.9854 | -0.016581 | 0.98604 | -0.016592
308.64 | -11.618 | 0.012945 | 0.0026528 | 305.9162 | 294.2982 | -0.949 | -0.00311 | 300.1072 | -5.809 | 302.0435 | 0.9828 | -0.019023 | 0.98343 | -0.019036
308.66 | -12.5861 | 0.01257 | 0.0019358 | 305.8489 | 293.2628 | -0.8817 | -0.0028899 | 299.5558 | -6.2931 | 301.6535 | 0.98099 | -0.020609 | 0.98162 | -0.020622
308.68 | -13.6066 | 0.012194 | 0.0010038 | 306.1927 | 292.5861 | -1.2255 | -0.0040167 | 299.3894 | -6.8033 | 301.6572 | 0.98045 | -0.02228 | 0.98108 | -0.022294
308.7 | -14.3654 | 0.012194 | 7.1697e-05 | 305.6495 | 291.2841 | -0.6823 | -0.0022363 | 298.4668 | -7.1827 | 300.861 | 0.97743 | -0.023522 | 0.97806 | -0.023537
308.72 | -14.8626 | 0.012007 | -0.00028679 | 305.4672 | 290.6046 | -0.5 | -0.0016388 | 298.0359 | -7.4313 | 300.513 | 0.97602 | -0.024336 | 0.97664 | -0.024352
308.74 | -15.1766 | 0.011819 | -0.00043018 | 305.1478 | 289.9712 | -0.1806 | -0.00059194 | 297.5595 | -7.5883 | 300.0889 | 0.97446 | -0.02485 | 0.97508 | -0.024866
308.76 | -15.3074 | 0.011819 | -0.00043018 | 305.5271 | 290.2197 | -0.5599 | -0.0018351 | 297.8734 | -7.6537 | 300.4246 | 0.97548 | -0.025065 | 0.97611 | -0.025081
308.78 | -15.4906 | 0.011819 | -0.00014339 | 305.3098 | 289.8192 | -0.3426 | -0.0011229 | 297.5645 | -7.7453 | 300.1463 | 0.97447 | -0.025365 | 0.9751 | -0.025381
308.8 | -15.7523 | 0.011819 | 0.00071697 | 305.3288 | 289.5765 | -0.3616 | -0.0011852 | 297.4527 | -7.8761 | 300.078 | 0.97411 | -0.025793 | 0.97473 | -0.02581
308.82 | -14.2869 | 0.011819 | 0.0026528 | 304.7639 | 290.477 | 0.2033 | 0.00066634 | 297.6204 | -7.1435 | 300.0016 | 0.97466 | -0.023394 | 0.97528 | -0.023409
308.84 | -12.5338 | 0.012007 | 0.0038716 | 304.5359 | 292.0021 | 0.4313 | 0.0014136 | 298.269 | -6.2669 | 300.358 | 0.97678 | -0.020523 | 0.97741 | -0.020536
308.86 | -12.1936 | 0.012007 | 0.0043018 | 304.3332 | 292.1396 | 0.634 | 0.002078 | 298.2364 | -6.0968 | 300.2687 | 0.97667 | -0.019966 | 0.9773 | -0.019979
308.88 | -10.5975 | 0.012382 | 0.0053056 | 304.2839 | 293.6864 | 0.6833 | 0.0022396 | 298.9852 | -5.2987 | 300.7514 | 0.97912 | -0.017352 | 0.97975 | -0.017364
308.9 | -9.0798 | 0.012757 | 0.006381 | 303.9613 | 294.8815 | 1.0059 | 0.003297 | 299.4214 | -4.5399 | 300.9347 | 0.98055 | -0.014867 | 0.98118 | -0.014877
308.92 | -7.5098 | 0.013132 | 0.0073131 | 304.0096 | 296.4998 | 0.9576 | 0.0031387 | 300.2547 | -3.7549 | 301.5063 | 0.98328 | -0.012297 | 0.98391 | -0.012305
308.94 | -5.809 | 0.013695 | 0.0081735 | 303.9431 | 298.1341 | 1.0241 | 0.0033566 | 301.0386 | -2.9045 | 302.0068 | 0.98585 | -0.0095117 | 0.98648 | -0.0095178
308.96 | -3.8988 | 0.013695 | 0.0091772 | 303.8274 | 299.9286 | 1.1398 | 0.0037358 | 301.878 | -1.9494 | 302.5278 | 0.9886 | -0.006384 | 0.98923 | -0.0063881
308.98 | -2.041 | 0.014071 | 0.0102 | 303.946 | 301.905 | 1.0212 | 0.00335 | 302.9255 | -1.0205 | 303.2657 | 0.99203 | -0.0033419 | 0.99267 | -0.0033441
309 | -0.10467 | 0.014633 | 0.011041 | 303.9168 | 303.8121 | 1.0504 | 0.0034428 | 303.8645 | -0.052333 | 303.8819 | 0.9951 | -0.000171 | 0.99574 | -0.000171
309.02 | 1.6485 | 0.015384 | 0.011973 | 303.8083 | 305.4568 | 1.1589 | 0.0037985 | 304.6325 | 0.82425 | 304.3578 | 0.99762 | 0.0026993 | 0.99826 | 0.002701
309.04 | 3.6895 | 0.015384 | 0.01269 | 303.9094 | 307.5989 | 1.0578 | 0.0034671 | 305.7541 | 1.8447 | 305.1392 | 1.0013 | 0.0060412 | 1.0019 | 0.0060451
309.06 | 5.4165 | 0.015759 | 0.013551 | 303.85 | 309.2665 | 1.1172 | 0.0036618 | 306.5582 | 2.7082 | 305.6555 | 1.0039 | 0.008869 | 1.0046 | 0.0088747
309.08 | 7.4313 | 0.016322 | 0.014411 | 303.5312 | 310.9625 | 1.436 | 0.0047067 | 307.2469 | 3.7157 | 306.0083 | 1.0062 | 0.012168 | 1.0068 | 0.012176
309.1 | 8.8443 | 0.016697 | 0.014985 | 303.8218 | 312.6661 | 1.1454 | 0.0037542 | 308.244 | 4.4222 | 306.7699 | 1.0094 | 0.014482 | 1.0101 | 0.014491
309.12 | 10.362 | 0.016697 | 0.015702 | 303.9222 | 314.2842 | 1.045 | 0.0034251 | 309.1032 | 5.181 | 307.3762 | 1.0123 | 0.016967 | 1.0129 | 0.016978
309.14 | 11.6965 | 0.01726 | 0.016204 | 303.9944 | 315.6909 | 0.9728 | 0.0031885 | 309.8426 | 5.8482 | 307.8932 | 1.0147 | 0.019152 | 1.0153 | 0.019164
309.16 | 12.6385 | 0.017635 | 0.016562 | 304.1888 | 316.8273 | 0.7784 | 0.0025513 | 310.508 | 6.3192 | 308.4016 | 1.0169 | 0.020694 | 1.0175 | 0.020708
309.18 | 13.7898 | 0.017823 | 0.016992 | 304.3528 | 318.1426 | 0.6144 | 0.0020138 | 311.2477 | 6.8949 | 308.9494 | 1.0193 | 0.02258 | 1.0199 | 0.022594
309.2 | 14.3916 | 0.018198 | 0.017351 | 304.2317 | 318.6233 | 0.7355 | 0.0024107 | 311.4275 | 7.1958 | 309.0289 | 1.0199 | 0.023565 | 1.0205 | 0.02358
309.22 | 14.8626 | 0.018198 | 0.017637 | 304.4208 | 319.2834 | 0.5464 | 0.0017909 | 311.8521 | 7.4313 | 309.375 | 1.0213 | 0.024336 | 1.0219 | 0.024352
309.24 | 15.2551 | 0.018385 | 0.017637 | 304.4336 | 319.6887 | 0.5336 | 0.0017489 | 312.0612 | 7.6276 | 309.5186 | 1.0219 | 0.024979 | 1.0226 | 0.024995
309.26 | 15.3598 | 0.018573 | 0.017853 | 303.7047 | 319.0645 | 0.2625 | 0.00086038 | 311.3846 | 7.6799 | 308.8246 | 1.0197 | 0.02515 | 1.0204 | 0.025166
309.28 | 15.4383 | 0.018573 | 0.017924 | 304.5054 | 319.9437 | 0.4618 | 0.0015136 | 312.2245 | 7.7191 | 309.6515 | 1.0225 | 0.025279 | 1.0231 | 0.025295
309.3 | 15.1766 | 0.018573 | 0.017637 | 304.7855 | 319.9621 | 0.1817 | 0.00059555 | 312.3738 | 7.5883 | 309.8444 | 1.023 | 0.02485 | 1.0236 | 0.024866
309.32 | 14.1823 | 0.018573 | 0.017136 | 305.3381 | 319.5204 | -0.3709 | -0.0012157 | 312.4292 | 7.0911 | 310.0655 | 1.0232 | 0.023222 | 1.0238 | 0.023237
309.34 | 12.7693 | 0.018385 | 0.016419 | 305.5914 | 318.3607 | -0.6242 | -0.0020459 | 311.976 | 6.3846 | 309.8478 | 1.0217 | 0.020909 | 1.0223 | 0.020922
309.36 | 11.9843 | 0.018198 | 0.015988 | 305.4708 | 317.4551 | -0.5036 | -0.0016506 | 311.4629 | 5.9921 | 309.4656 | 1.02 | 0.019623 | 1.0206 | 0.019636
309.38 | 10.676 | 0.018198 | 0.0152 | 305.3055 | 315.9815 | -0.3383 | -0.0011088 | 310.6435 | 5.338 | 308.8642 | 1.0173 | 0.017481 | 1.018 | 0.017492
309.4 | 9.0536 | 0.017823 | 0.014339 | 305.7394 | 314.793 | -0.7722 | -0.002531 | 310.2662 | 4.5268 | 308.7573 | 1.0161 | 0.014825 | 1.0167 | 0.014834
309.42 | 7.3266 | 0.01726 | 0.013264 | 306.1101 | 313.4367 | -1.1429 | -0.003746 | 309.7734 | 3.6633 | 308.5523 | 1.0145 | 0.011997 | 1.0151 | 0.012004
309.44 | 5.6781 | 0.016697 | 0.012404 | 305.8989 | 311.577 | -0.9317 | -0.0030538 | 308.738 | 2.8391 | 307.7916 | 1.0111 | 0.0092975 | 1.0117 | 0.0093034
309.46 | 4.1867 | 0.016697 | 0.011472 | 305.9338 | 310.1205 | -0.9666 | -0.0031682 | 308.0271 | 2.0933 | 307.3294 | 1.0087 | 0.0068553 | 1.0094 | 0.0068597
309.48 | 2.2242 | 0.016134 | 0.010468 | 306.0044 | 308.2286 | -1.0372 | -0.0033996 | 307.1165 | 1.1121 | 306.7458 | 1.0058 | 0.0036419 | 1.0064 | 0.0036442
309.5 | 0.41867 | 0.015759 | 0.0093923 | 305.7931 | 306.2118 | -0.8259 | -0.002707 | 306.0024 | 0.20933 | 305.9327 | 1.0021 | 0.000686 | 1.0027 | 0.000686
309.52 | -1.6223 | 0.015196 | 0.0083886 | 305.9321 | 304.3098 | -0.9649 | -0.0031626 | 305.1209 | -0.81116 | 305.3913 | 0.99922 | -0.0026564 | 0.99986 | -0.0026581
309.54 | -3.3755 | 0.014633 | 0.0071697 | 306.1512 | 302.7757 | -1.184 | -0.0038807 | 304.4635 | -1.6877 | 305.026 | 0.99706 | -0.0055271 | 0.99771 | -0.0055306
309.56 | -5.2071 | 0.014258 | 0.0062376 | 306.2997 | 301.0926 | -1.3325 | -0.0043674 | 303.6961 | -2.6036 | 304.564 | 0.99455 | -0.0085263 | 0.99519 | -0.0085317
309.58 | -7.0126 | 0.014258 | 0.00538 | 306.2406 | 299.228 | -1.2734 | -0.0041737 | 302.7343 | -3.5063 | 303.9031 | 0.9914 | -0.011483 | 0.99204 | -0.01149
309.6 | -8.5041 | 0.013695 | 0.004732 | 305.9708 | 297.4667 | -1.0036 | -0.0032894 | 301.7187 | -4.2521 | 303.1361 | 0.98808 | -0.013925 | 0.98871 | -0.013934
309.62 | -9.734 | 0.013132 | 0.0038716 | 305.8978 | 296.1638 | -0.9306 | -0.0030502 | 301.0308 | -4.867 | 302.6531 | 0.98582 | -0.015939 | 0.98646 | -0.015949
309.64 | -11.2516 | 0.013132 | 0.0027962 | 305.9625 | 294.7109 | -0.9953 | -0.0032622 | 300.3367 | -5.6258 | 302.212 | 0.98355 | -0.018424 | 0.98418 | -0.018435
309.66 | -12.3506 | 0.012757 | 0.0020792 | 305.765 | 293.4144 | -0.7978 | -0.0026149 | 299.5897 | -6.1753 | 301.6481 | 0.9811 | -0.020223 | 0.98174 | -0.020236
309.68 | -13.2926 | 0.012382 | 0.0010038 | 305.6866 | 292.394 | -0.7194 | -0.0023579 | 299.0403 | -6.6463 | 301.2557 | 0.97931 | -0.021766 | 0.97993 | -0.02178
309.7 | -14.1299 | 0.012194 | 0 | 305.7205 | 291.5906 | -0.7533 | -0.002469 | 298.6555 | -7.065 | 301.0105 | 0.97804 | -0.023137 | 0.97867 | -0.023151
309.72 | -14.8626 | 0.012007 | -0.00043018 | 305.8214 | 290.9588 | -0.8542 | -0.0027998 | 298.3901 | -7.4313 | 300.8672 | 0.97718 | -0.024336 | 0.9778 | -0.024352
309.74 | -15.1243 | 0.012007 | -0.00043018 | 305.4561 | 290.3318 | -0.4889 | -0.0016024 | 297.894 | -7.5621 | 300.4147 | 0.97555 | -0.024765 | 0.97618 | -0.024781
309.76 | -15.2551 | 0.011819 | -0.00028679 | 305.3043 | 290.0492 | -0.3371 | -0.0011049 | 297.6767 | -7.6276 | 300.2193 | 0.97484 | -0.024979 | 0.97547 | -0.024995
309.78 | -15.3336 | 0.011819 | 0 | 305.4443 | 290.1107 | -0.4771 | -0.0015638 | 297.7775 | -7.6668 | 300.3331 | 0.97517 | -0.025107 | 0.9758 | -0.025124
309.8 | -15.4121 | 0.011819 | 0.00086037 | 305.242 | 289.8299 | -0.2748 | -0.00090069 | 297.5359 | -7.7061 | 300.1046 | 0.97438 | -0.025236 | 0.97501 | -0.025252
309.82 | -14.1038 | 0.011819 | 0.0026528 | 304.7929 | 290.6891 | 0.1743 | 0.00057129 | 297.741 | -7.0519 | 300.0916 | 0.97505 | -0.023094 | 0.97568 | -0.023109
309.84 | -12.4291 | 0.012007 | 0.004015 | 304.4539 | 292.0248 | 0.5133 | 0.00168 | 298.2393 | -6.2146 | 300.3109 | 0.97668 | -0.020352 | 0.97731 | -0.020365
309.86 | -11.9058 | 0.012194 | 0.0044452 | 304.3081 | 292.4023 | 0.6591 | 0.0021603 | 298.3552 | -5.9529 | 300.3395 | 0.97706 | -0.019495 | 0.97769 | -0.019507
309.88 | -10.6236 | 0.01257 | 0.0052339 | 304.1125 | 293.4889 | 0.8547 | 0.0028014 | 298.8007 | -5.3118 | 300.5713 | 0.97852 | -0.017395 | 0.97915 | -0.017406
309.9 | -8.9751 | 0.012945 | 0.0065244 | 304.0281 | 295.053 | 0.9391 | 0.003078 | 299.5405 | -4.4876 | 301.0364 | 0.98094 | -0.014696 | 0.98157 | -0.014705
309.92 | -7.4051 | 0.012945 | 0.0074565 | 303.9186 | 296.5135 | 1.0486 | 0.0034369 | 300.216 | -3.7026 | 301.4502 | 0.98316 | -0.012125 | 0.98379 | -0.012133
309.94 | -5.6781 | 0.01332 | 0.0083886 | 304.001 | 298.3229 | 0.9662 | 0.0031669 | 301.1619 | -2.8391 | 302.1083 | 0.98625 | -0.0092975 | 0.98689 | -0.0093034
309.96 | -3.7942 | 0.013883 | 0.0092489 | 303.848 | 300.0538 | 1.1192 | 0.0036683 | 301.9509 | -1.8971 | 302.5833 | 0.98884 | -0.0062126 | 0.98947 | -0.0062166
309.98 | -2.0672 | 0.014633 | 0.010109 | 303.7631 | 301.6959 | 1.2041 | 0.0039466 | 302.7295 | -1.0336 | 303.074 | 0.99139 | -0.0033848 | 0.99202 | -0.003387
310 | -0.10467 | 0.014633 | 0.011113 | 303.8218 | 303.7171 | 1.1454 | 0.0037542 | 303.7695 | -0.052333 | 303.7869 | 0.99479 | -0.000171 | 0.99543 | -0.000171
310.02 | 1.4915 | 0.015196 | 0.011973 | 303.9394 | 305.4309 | 1.0278 | 0.0033688 | 304.6851 | 0.74575 | 304.4366 | 0.99779 | 0.0024422 | 0.99843 | 0.0024438
310.04 | 3.5848 | 0.015571 | 0.012762 | 303.6829 | 307.2677 | 1.2843 | 0.0042095 | 305.4753 | 1.7924 | 304.8778 | 1.0004 | 0.0058698 | 1.001 | 0.0058736
310.06 | 5.5735 | 0.016134 | 0.013766 | 304.0599 | 309.6334 | 0.9073 | 0.0029738 | 306.8466 | 2.7867 | 305.9177 | 1.0049 | 0.0091261 | 1.0055 | 0.009132
310.08 | 6.908 | 0.016509 | 0.014339 | 304.0874 | 310.9954 | 0.8798 | 0.0028837 | 307.5414 | 3.454 | 306.3901 | 1.0071 | 0.011311 | 1.0078 | 0.011318
310.1 | 8.5826 | 0.016509 | 0.014985 | 304.0415 | 312.6241 | 0.9257 | 0.0030341 | 308.3328 | 4.2913 | 306.9024 | 1.0097 | 0.014053 | 1.0104 | 0.014062
310.12 | 10.0218 | 0.017072 | 0.015702 | 303.9509 | 313.9727 | 1.0163 | 0.0033311 | 308.9618 | 5.0109 | 307.2915 | 1.0118 | 0.01641 | 1.0124 | 0.01642
310.14 | 11.2516 | 0.017447 | 0.016132 | 304.0599 | 315.3115 | 0.9073 | 0.0029738 | 309.6857 | 5.6258 | 307.8104 | 1.0142 | 0.018424 | 1.0148 | 0.018435
310.16 | 12.3768 | 0.01801 | 0.016705 | 304.439 | 316.8158 | 0.5282 | 0.0017312 | 310.6274 | 6.1884 | 308.5646 | 1.0173 | 0.020266 | 1.0179 | 0.020279
310.18 | 13.2665 | 0.01801 | 0.016992 | 304.4742 | 317.7407 | 0.493 | 0.0016159 | 311.1074 | 6.6332 | 308.8964 | 1.0188 | 0.021723 | 1.0195 | 0.021737
310.2 | 14.2869 | 0.018198 | 0.017351 | 303.121 | 317.4079 | 0.8462 | 0.0027735 | 310.2645 | 7.1435 | 307.8833 | 1.0161 | 0.023394 | 1.0167 | 0.023409
310.22 | 14.6009 | 0.018385 | 0.017637 | 304.8339 | 319.4348 | 0.1333 | 0.00043691 | 312.1344 | 7.3005 | 309.7009 | 1.0222 | 0.023908 | 1.0228 | 0.023923
310.24 | 14.8364 | 0.018573 | 0.017781 | 304.5223 | 319.3587 | 0.4449 | 0.0014582 | 311.9405 | 7.4182 | 309.4678 | 1.0216 | 0.024293 | 1.0222 | 0.024309
310.26 | 15.0981 | 0.018573 | 0.017781 | 304.7333 | 319.8314 | 0.2339 | 0.00076664 | 312.2824 | 7.5491 | 309.766 | 1.0227 | 0.024722 | 1.0233 | 0.024738
310.28 | 15.2551 | 0.018573 | 0.017781 | 304.7823 | 320.0374 | 0.1849 | 0.00060603 | 312.4099 | 7.6276 | 309.8673 | 1.0231 | 0.024979 | 1.0237 | 0.024995
310.3 | 14.7579 | 0.018573 | 0.017637 | 304.5756 | 319.3335 | 0.3916 | 0.0012835 | 311.9546 | 7.379 | 309.4949 | 1.0216 | 0.024165 | 1.0223 | 0.02418
310.32 | 14.0514 | 0.018573 | 0.017064 | 304.8741 | 318.9255 | 0.0931 | 0.00030515 | 311.8998 | 7.0257 | 309.5579 | 1.0214 | 0.023008 | 1.0221 | 0.023023
310.34 | 12.4815 | 0.018385 | 0.016562 | 305.3905 | 317.872 | -0.4233 | -0.0013874 | 311.6312 | 6.2407 | 309.551 | 1.0205 | 0.020437 | 1.0212 | 0.02045
310.36 | 11.4871 | 0.01801 | 0.015988 | 305.6873 | 317.1744 | -0.7201 | -0.00236 | 311.4309 | 5.7436 | 309.5163 | 1.0199 | 0.018809 | 1.0205 | 0.018821
310.38 | 10.4928 | 0.01801 | 0.0152 | 305.9064 | 316.3992 | -0.9392 | -0.0030784 | 311.1528 | 5.2464 | 309.404 | 1.019 | 0.017181 | 1.0196 | 0.017192
310.4 | 8.8705 | 0.017635 | 0.014339 | 305.8024 | 314.6729 | -0.8352 | -0.0027375 | 310.2376 | 4.4352 | 308.7592 | 1.016 | 0.014525 | 1.0166 | 0.014534
310.42 | 7.3005 | 0.01726 | 0.013407 | 305.8311 | 313.1316 | -0.8639 | -0.0028315 | 309.4813 | 3.6502 | 308.2646 | 1.0135 | 0.011954 | 1.0141 | 0.011962
310.44 | 5.6781 | 0.01726 | 0.012547 | 305.9614 | 311.6395 | -0.9942 | -0.0032586 | 308.8005 | 2.8391 | 307.8541 | 1.0113 | 0.0092975 | 1.0119 | 0.0093034
310.46 | 3.8465 | 0.016885 | 0.011472 | 306.0012 | 309.8477 | -1.034 | -0.0033891 | 307.9244 | 1.9232 | 307.2834 | 1.0084 | 0.0062983 | 1.009 | 0.0063023
310.48 | 2.1195 | 0.016322 | 0.010468 | 305.8757 | 307.9952 | -0.9085 | -0.0029777 | 306.9354 | 1.0597 | 306.5822 | 1.0052 | 0.0034705 | 1.0058 | 0.0034727
310.5 | 0.157 | 0.015571 | 0.0093923 | 306.063 | 306.22 | -1.0958 | -0.0035916 | 306.1415 | 0.0785 | 306.1153 | 1.0026 | 0.000257 | 1.0032 | 0.000257
310.52 | -1.5177 | 0.015571 | 0.0083886 | 306.0984 | 304.5807 | -1.1312 | -0.0037077 | 305.3396 | -0.75883 | 305.5925 | 0.99993 | -0.002485 | 1.0006 | -0.0024866
310.54 | -3.14 | 0.015196 | 0.0074565 | 305.746 | 302.606 | -0.7788 | -0.0025526 | 304.176 | -1.57 | 304.6993 | 0.99612 | -0.0051415 | 0.99676 | -0.0051448
310.56 | -5.2856 | 0.014633 | 0.0062376 | 306.1947 | 300.9091 | -1.2275 | -0.0040233 | 303.5519 | -2.6428 | 304.4328 | 0.99408 | -0.0086548 | 0.99472 | -0.0086604
310.58 | -6.8818 | 0.014071 | 0.00552 | 305.9291 | 299.0473 | -0.9619 | -0.0031528 | 302.4882 | -3.4409 | 303.6352 | 0.9906 | -0.011268 | 0.99123 | -0.011276
310.6 | -8.164 | 0.013508 | 0.004732 | 306.0167 | 297.8527 | -1.0495 | -0.0034399 | 301.9347 | -4.082 | 303.2954 | 0.98878 | -0.013368 | 0.98942 | -0.013376
310.62 | -10.048 | 0.013508 | 0.0037283 | 306.0778 | 296.0298 | -1.1106 | -0.0036401 | 301.0538 | -5.024 | 302.7285 | 0.9859 | -0.016453 | 0.98653 | -0.016463
310.64 | -11.0423 | 0.013132 | 0.0030113 | 305.5631 | 294.5208 | -0.5959 | -0.0019531 | 300.042 | -5.5211 | 301.8823 | 0.98259 | -0.018081 | 0.98322 | -0.018092
310.66 | -12.1675 | 0.012757 | 0.0020792 | 305.7612 | 293.5937 | -0.794 | -0.0026024 | 299.6775 | -6.0837 | 301.7054 | 0.98139 | -0.019923 | 0.98202 | -0.019936
310.68 | -13.345 | 0.012382 | 0.00086037 | 305.7173 | 292.3723 | -0.7501 | -0.0024586 | 299.0448 | -6.6725 | 301.269 | 0.97932 | -0.021851 | 0.97995 | -0.021865
310.7 | -14.3131 | 0.012382 | 0 | 305.6401 | 291.327 | -0.6729 | -0.0022055 | 298.4835 | -7.1566 | 300.8691 | 0.97748 | -0.023436 | 0.97811 | -0.023452
310.72 | -14.6271 | 0.012194 | -0.00021509 | 305.3613 | 290.7342 | -0.3941 | -0.0012917 | 298.0477 | -7.3136 | 300.4856 | 0.97605 | -0.023951 | 0.97668 | -0.023966
310.74 | -14.7579 | 0.012007 | -0.000143 | 305.4609 | 290.703 | -0.4937 | -0.0016182 | 298.0819 | -7.379 | 300.5416 | 0.97617 | -0.024165 | 0.97679 | -0.02418
310.76 | -14.9934 | 0.012007 | -0.00014339 | 305.3458 | 290.3524 | -0.3786 | -0.0012409 | 297.8491 | -7.4967 | 300.348 | 0.9754 | -0.02455 | 0.97603 | -0.024566
310.78 | -15.0981 | 0.012007 | 0.00014339 | 305.4072 | 290.3091 | -0.44 | -0.0014422 | 297.8581 | -7.5491 | 300.3745 | 0.97543 | -0.024722 | 0.97606 | -0.024738
310.8 | -15.2028 | 0.012007 | 0.00071697 | 305.3545 | 290.1517 | -0.3873 | -0.0012694 | 297.7531 | -7.6014 | 300.2869 | 0.97509 | -0.024893 | 0.97572 | -0.024909
310.82 | -14.4178 | 0.012007 | 0.0022226 | 305.1329 | 290.7151 | -0.1657 | -0.0005431 | 297.924 | -7.2089 | 300.327 | 0.97565 | -0.023608 | 0.97628 | -0.023623
310.84 | -12.2198 | 0.012194 | 0.004015 | 304.4214 | 292.2016 | 0.5458 | 0.0017889 | 298.3115 | -6.1099 | 300.3481 | 0.97692 | -0.020009 | 0.97755 | -0.020022
310.86 | -11.5395 | 0.012194 | 0.0045169 | 304.5145 | 292.975 | 0.4527 | 0.00148 | 298.7448 | -5.7697 | 300.668 | 0.97834 | -0.018895 | 0.97897 | -0.018907
310.88 | -10.3096 | 0.012382 | 0.0053773 | 304.2115 | 293.9019 | 0.7557 | 0.0024769 | 299.0567 | -5.1548 | 300.775 | 0.97936 | -0.016881 | 0.97999 | -0.016892
310.9 | -8.8705 | 0.012945 | 0.006381 | 304.227 | 295.3565 | 0.7402 | 0.0024261 | 299.7918 | -4.4352 | 301.2702 | 0.98177 | -0.014525 | 0.9824 | -0.014534
310.92 | -7.0126 | 0.01332 | 0.0073848 | 303.9575 | 296.9449 | 1.0097 | 0.0033094 | 300.4512 | -3.5063 | 301.62 | 0.98393 | -0.011483 | 0.98456 | -0.01149
310.94 | -5.6781 | 0.01332 | 0.0083886 | 303.8984 | 298.2203 | 1.0688 | 0.0035031 | 301.0593 | -2.8391 | 302.0057 | 0.98592 | -0.0092975 | 0.98655 | -0.0093034
310.96 | -3.6633 | 0.013883 | 0.0092489 | 303.916 | 300.2527 | 1.0512 | 0.0034455 | 302.0843 | -1.8317 | 302.6949 | 0.98927 | -0.0059984 | 0.98991 | -0.0060022
310.98 | -1.884 | 0.014258 | 0.010181 | 303.8767 | 301.9927 | 1.0905 | 0.0035743 | 302.9347 | -0.942 | 303.2487 | 0.99206 | -0.0030849 | 0.9927 | -0.0030869
311 | 0.18317 | 0.014821 | 0.011041 | 303.8939 | 304.0771 | 1.0733 | 0.0035179 | 303.9855 | 0.091583 | 303.955 | 0.9955 | 0.0003 | 0.99614 | 0.0003
311.02 | 1.9102 | 0.015571 | 0.012117 | 303.5986 | 305.5088 | 1.3686 | 0.0044858 | 304.5537 | 0.95508 | 304.2353 | 0.99736 | 0.0031277 | 0.998 | 0.0031297
311.04 | 3.8465 | 0.015571 | 0.012905 | 304.1331 | 307.9796 | 0.8341 | 0.0027339 | 306.0563 | 1.9232 | 305.4153 | 1.0023 | 0.0062983 | 1.0029 | 0.0063023
311.06 | 5.338 | 0.016134 | 0.013551 | 303.9026 | 309.2406 | 1.0646 | 0.0034894 | 306.5716 | 2.669 | 305.6819 | 1.004 | 0.0087405 | 1.0046 | 0.0087461
311.08 | 6.8556 | 0.016509 | 0.014339 | 304.121 | 310.9766 | 0.8462 | 0.0027735 | 307.5488 | 3.4278 | 306.4062 | 1.0072 | 0.011226 | 1.0078 | 0.011233
311.1 | 8.6611 | 0.017072 | 0.015056 | 304.0501 | 312.7112 | 0.917 | 0.00301 | 308.3807 | 4.3306 | 306.9371 | 1.0099 | 0.014182 | 1.0105 | 0.014191
311.12 | 9.9433 | 0.017072 | 0.015702 | 304.1133 | 314.0566 | 0.8539 | 0.0027988 | 309.0849 | 4.9716 | 307.4277 | 1.0122 | 0.016281 | 1.0129 | 0.016292
311.14 | 11.2516 | 0.017447 | 0.016132 | 303.8536 | 315.1052 | 1.1136 | 0.00365 | 309.4794 | 5.6258 | 307.6041 | 1.0135 | 0.018424 | 1.0141 | 0.018435
311.16 | 12.3506 | 0.017823 | 0.016705 | 304.3187 | 316.6693 | 0.6485 | 0.0021255 | 310.494 | 6.1753 | 308.4356 | 1.0168 | 0.020223 | 1.0175 | 0.020236
311.18 | 13.4758 | 0.018198 | 0.017064 | 304.0164 | 317.4922 | 0.9508 | 0.0031164 | 310.7543 | 6.7379 | 308.5083 | 1.0177 | 0.022065 | 1.0183 | 0.02208
311.2 | 14.3131 | 0.018198 | 0.017494 | 304.4214 | 318.7345 | 0.5458 | 0.0017889 | 311.578 | 7.1566 | 309.1924 | 1.0204 | 0.023436 | 1.021 | 0.023452
311.22 | 14.6009 | 0.018573 | 0.017637 | 304.5305 | 319.1314 | 0.4367 | 0.0014313 | 311.831 | 7.3005 | 309.3975 | 1.0212 | 0.023908 | 1.0218 | 0.023923
311.24 | 14.8888 | 0.018573 | 0.017781 | 304.5407 | 319.4295 | 0.4265 | 0.0013979 | 311.9851 | 7.4444 | 309.5036 | 1.0217 | 0.024379 | 1.0224 | 0.024395
311.26 | 15.2813 | 0.018761 | 0.017924 | 304.5529 | 319.8342 | 0.4143 | 0.0013579 | 312.1935 | 7.6406 | 309.6467 | 1.0224 | 0.025022 | 1.023 | 0.025038
311.28 | 15.2551 | 0.018761 | 0.017924 | 304.4752 | 319.7303 | 0.492 | 0.00161 | 312.1028 | 7.6276 | 309.5602 | 1.0221 | 0.024979 | 1.0227 | 0.024995
311.3 | 14.9673 | 0.018761 | 0.017637 | 304.7163 | 319.6836 | 0.2509 | 0.000822 | 312.1999 | 7.4836 | 309.7054 | 1.0224 | 0.024508 | 1.0231 | 0.024523
311.32 | 14.0514 | 0.018761 | 0.017136 | 305.0059 | 319.0573 | -0.0387 | -0.00012684 | 312.0316 | 7.0257 | 309.6897 | 1.0218 | 0.023008 | 1.0225 | 0.023023
311.34 | 12.6385 | 0.018573 | 0.016419 | 305.4804 | 318.1189 | -0.5132 | -0.0016821 | 311.7996 | 6.3192 | 309.6932 | 1.0211 | 0.020694 | 1.0217 | 0.020708
311.36 | 11.618 | 0.018573 | 0.015988 | 305.6672 | 317.2852 | -0.7 | -0.0022943 | 311.4762 | 5.809 | 309.5399 | 1.02 | 0.019023 | 1.0207 | 0.019036
311.38 | 10.519 | 0.018198 | 0.0152 | 305.4659 | 315.9849 | -0.4987 | -0.0016346 | 310.7254 | 5.2595 | 308.9722 | 1.0176 | 0.017224 | 1.0182 | 0.017235
311.4 | 8.7396 | 0.017823 | 0.014339 | 305.8653 | 314.6049 | -0.8981 | -0.0029436 | 310.2351 | 4.3698 | 308.7785 | 1.016 | 0.01431 | 1.0166 | 0.01432
311.42 | 7.2743 | 0.01726 | 0.013479 | 305.8673 | 313.1416 | -0.9001 | -0.0029502 | 309.5045 | 3.6372 | 308.2921 | 1.0136 | 0.011911 | 1.0142 | 0.011919
311.44 | 5.5735 | 0.01726 | 0.012547 | 305.9908 | 311.5643 | -1.0236 | -0.003355 | 308.7775 | 2.7867 | 307.8486 | 1.0112 | 0.0091261 | 1.0118 | 0.009132
311.46 | 3.5587 | 0.016697 | 0.011472 | 305.9166 | 309.4753 | -0.9494 | -0.0031118 | 307.6959 | 1.7793 | 307.1028 | 1.0077 | 0.005827 | 1.0083 | 0.0058307
311.48 | 1.9625 | 0.016322 | 0.010611 | 305.995 | 307.9575 | -1.0278 | -0.0033688 | 306.9762 | 0.98125 | 306.6492 | 1.0053 | 0.0032134 | 1.0059 | 0.0032155
311.5 | -0.26167 | 0.015759 | 0.0093923 | 305.9204 | 305.6587 | -0.9532 | -0.0031242 | 305.7896 | -0.13083 | 305.8332 | 1.0014 | -0.00042846 | 1.0021 | -0.00042873
311.52 | -1.9625 | 0.015196 | 0.0083886 | 305.8298 | 303.8673 | -0.8626 | -0.0028273 | 304.8486 | -0.98125 | 305.1756 | 0.99833 | -0.0032134 | 0.99897 | -0.0032155
311.54 | -3.8727 | 0.015196 | 0.0074565 | 305.9708 | 302.0981 | -1.0036 | -0.0032894 | 304.0345 | -1.9363 | 304.6799 | 0.99566 | -0.0063411 | 0.9963 | -0.0063452
311.56 | -5.652 | 0.014821 | 0.0062376 | 305.9294 | 300.2774 | -0.9622 | -0.0031537 | 303.1034 | -2.826 | 304.0454 | 0.99261 | -0.0092546 | 0.99325 | -0.0092606
311.58 | -7.0388 | 0.014258 | 0.0055207 | 306.1437 | 299.1049 | -1.1765 | -0.0038561 | 302.6243 | -3.5194 | 303.7974 | 0.99104 | -0.011525 | 0.99168 | -0.011533
311.6 | -8.7135 | 0.013508 | 0.0045886 | 305.9958 | 297.2823 | -1.0286 | -0.0033714 | 301.6391 | -4.3567 | 303.0913 | 0.98782 | -0.014268 | 0.98845 | -0.014277
311.62 | -10.2835 | 0.013508 | 0.0037283 | 306.0182 | 295.7347 | -1.051 | -0.0034448 | 300.8765 | -5.1417 | 302.5904 | 0.98532 | -0.016838 | 0.98595 | -0.016849
311.64 | -11.147 | 0.013132 | 0.0030113 | 305.6702 | 294.5232 | -0.703 | -0.0023042 | 300.0967 | -5.5735 | 301.9545 | 0.98276 | -0.018252 | 0.9834 | -0.018264
311.66 | -12.1936 | 0.012945 | 0.0020792 | 305.4878 | 293.2942 | -0.5206 | -0.0017063 | 299.391 | -6.0968 | 301.4233 | 0.98045 | -0.019966 | 0.98108 | -0.019979
311.68 | -13.2665 | 0.01257 | 0.0010038 | 305.4946 | 292.2281 | -0.5274 | -0.0017286 | 298.8614 | -6.6332 | 301.0724 | 0.97872 | -0.021723 | 0.97935 | -0.021737
311.7 | -14.1299 | 0.01257 | 7.1697e-05 | 305.5373 | 291.4074 | -0.5701 | -0.0018686 | 298.4723 | -7.065 | 300.8273 | 0.97745 | -0.023137 | 0.97807 | -0.023151
311.72 | -14.5224 | 0.012194 | -0.00014339 | 305.4769 | 290.9545 | -0.5097 | -0.0016706 | 298.2157 | -7.2612 | 300.6361 | 0.9766 | -0.023779 | 0.97723 | -0.023795
311.74 | -14.6271 | 0.012007 | -0.000143 | 306.3252 | 291.6981 | -0.358 | -0.0011734 | 299.0116 | -7.3136 | 301.4495 | 0.97921 | -0.023951 | 0.97984 | -0.023966
311.76 | -14.9411 | 0.012007 | 0 | 306.3339 | 291.3928 | -0.3667 | -0.0012019 | 298.8633 | -7.4706 | 301.3535 | 0.97873 | -0.024465 | 0.97935 | -0.024481
311.78 | -15.0981 | 0.012007 | 0.00014339 | 306.1239 | 291.0258 | -0.1567 | -0.0005136 | 298.5748 | -7.5491 | 301.0912 | 0.97778 | -0.024722 | 0.97841 | -0.024738
311.8 | -15.2551 | 0.012007 | 0.00071697 | 305.3986 | 290.1435 | -0.4314 | -0.001414 | 297.771 | -7.6276 | 300.3136 | 0.97515 | -0.024979 | 0.97578 | -0.024995
311.82 | -14.3393 | 0.012007 | 0.002366 | 305.1243 | 290.785 | -0.1571 | -0.000515 | 297.9547 | -7.1696 | 300.3445 | 0.97575 | -0.023479 | 0.97638 | -0.023494
311.84 | -12.1936 | 0.012194 | 0.004015 | 304.3265 | 292.1329 | 0.6407 | 0.0021 | 298.2297 | -6.0968 | 300.262 | 0.97665 | -0.019966 | 0.97728 | -0.019979
311.86 | -11.6965 | 0.012382 | 0.0044452 | 304.2061 | 292.5096 | 0.7611 | 0.00249 | 298.3579 | -5.8482 | 300.3073 | 0.97707 | -0.019152 | 0.9777 | -0.019164
311.88 | -10.4928 | 0.012382 | 0.0052339 | 304.1883 | 293.6955 | 0.7789 | 0.002553 | 298.9419 | -5.2464 | 300.6907 | 0.97898 | -0.017181 | 0.97961 | -0.017192
311.9 | -8.6088 | 0.012945 | 0.0065961 | 303.9308 | 295.322 | 1.0364 | 0.0033969 | 299.6264 | -4.3044 | 301.0612 | 0.98122 | -0.014096 | 0.98186 | -0.014105
311.92 | -7.1435 | 0.01332 | 0.0073131 | 303.7048 | 296.5613 | 1.2624 | 0.0041377 | 300.1331 | -3.5717 | 301.3236 | 0.98288 | -0.011697 | 0.98352 | -0.011704
311.94 | -5.3903 | 0.013883 | 0.0082452 | 303.9944 | 298.6041 | 0.9728 | 0.0031885 | 301.2992 | -2.6952 | 302.1976 | 0.9867 | -0.0088262 | 0.98734 | -0.0088318
311.96 | -3.4802 | 0.013883 | 0.0092489 | 303.596 | 300.1158 | 1.3712 | 0.00449 | 301.8559 | -1.7401 | 302.4359 | 0.98853 | -0.0056984 | 0.98916 | -0.0057021
311.98 | -2.0148 | 0.014633 | 0.0102 | 303.9465 | 301.9317 | 1.0207 | 0.0033455 | 302.9391 | -1.0074 | 303.2749 | 0.99207 | -0.0032991 | 0.99271 | -0.0033012
312 | 0.41867 | 0.015009 | 0.011185 | 303.6947 | 304.1134 | 1.2725 | 0.00417 | 303.904 | 0.20933 | 303.8343 | 0.99523 | 0.000686 | 0.99587 | 0.000686
312.02 | 1.884 | 0.015009 | 0.011973 | 303.9649 | 305.8489 | 1.0023 | 0.0032852 | 304.9069 | 0.942 | 304.5929 | 0.99852 | 0.0030849 | 0.99916 | 0.0030869
312.04 | 3.7418 | 0.015571 | 0.012834 | 303.7857 | 307.5275 | 1.1815 | 0.0038725 | 305.6566 | 1.8709 | 305.033 | 1.001 | 0.0061269 | 1.0016 | 0.0061308
312.06 | 5.7566 | 0.016134 | 0.013622 | 303.9551 | 309.7117 | 1.0121 | 0.0033173 | 306.8334 | 2.8783 | 305.874 | 1.0048 | 0.009426 | 1.0055 | 0.0094321
312.08 | 7.2743 | 0.016697 | 0.014339 | 303.7618 | 311.0361 | 1.2054 | 0.0039509 | 307.399 | 3.6372 | 306.1866 | 1.0067 | 0.011911 | 1.0073 | 0.011919
312.1 | 9.0798 | 0.016697 | 0.0152 | 303.6983 | 312.7781 | 1.2689 | 0.004159 | 308.2382 | 4.5399 | 306.7249 | 1.0094 | 0.014867 | 1.0101 | 0.014877
312.12 | 10.1788 | 0.01726 | 0.015702 | 304.2765 | 314.4553 | 0.6907 | 0.0022639 | 309.3659 | 5.0894 | 307.6694 | 1.0131 | 0.016667 | 1.0138 | 0.016678
312.14 | 11.3825 | 0.017635 | 0.016132 | 304.0206 | 315.4031 | 0.9466 | 0.0031026 | 309.7118 | 5.6912 | 307.8148 | 1.0143 | 0.018638 | 1.0149 | 0.01865
312.16 | 12.3768 | 0.01801 | 0.016705 | 304.0194 | 316.3962 | 0.9478 | 0.0031065 | 310.2078 | 6.1884 | 308.145 | 1.0159 | 0.020266 | 1.0165 | 0.020279
312.18 | 13.5805 | 0.018198 | 0.017064 | 304.1331 | 317.7136 | 0.8341 | 0.0027339 | 310.9233 | 6.7902 | 308.6599 | 1.0182 | 0.022237 | 1.0189 | 0.022251
312.2 | 14.1823 | 0.018573 | 0.017422 | 304.1384 | 318.3207 | 0.8288 | 0.0027165 | 311.2295 | 7.0911 | 308.8658 | 1.0192 | 0.023222 | 1.0199 | 0.023237
312.22 | 14.7056 | 0.018573 | 0.017637 | 304.4936 | 319.1992 | 0.4736 | 0.0015523 | 311.8464 | 7.3528 | 309.3955 | 1.0212 | 0.024079 | 1.0219 | 0.024095
312.24 | 14.9149 | 0.018761 | 0.017781 | 304.4667 | 319.3816 | 0.5005 | 0.0016405 | 311.9242 | 7.4575 | 309.4383 | 1.0215 | 0.024422 | 1.0222 | 0.024438
312.26 | 15.1766 | 0.018761 | 0.017924 | 303.6666 | 318.8432 | 0.3006 | 0.000985 | 311.2549 | 7.5883 | 308.7255 | 1.0193 | 0.02485 | 1.02 | 0.024866
312.28 | 15.1243 | 0.018761 | 0.017924 | 303.8422 | 318.9665 | 0.125 | 0.0004097 | 311.4043 | 7.5621 | 308.8836 | 1.0198 | 0.024765 | 1.0205 | 0.024781
312.3 | 14.9673 | 0.018761 | 0.017781 | 304.6937 | 319.661 | 0.2735 | 0.00089643 | 312.1773 | 7.4836 | 309.6828 | 1.0223 | 0.024508 | 1.023 | 0.024523
312.32 | 14.0514 | 0.018761 | 0.017207 | 305.01 | 319.0614 | -0.0428 | -0.00014028 | 312.0357 | 7.0257 | 309.6938 | 1.0219 | 0.023008 | 1.0225 | 0.023023
312.34 | 12.6908 | 0.018573 | 0.016562 | 305.4114 | 318.1022 | -0.4442 | -0.0014559 | 311.7568 | 6.3454 | 309.6417 | 1.0209 | 0.02078 | 1.0216 | 0.020793
312.36 | 11.6703 | 0.018385 | 0.015988 | 305.7001 | 317.3704 | -0.7329 | -0.0024022 | 311.5352 | 5.8351 | 309.5902 | 1.0202 | 0.019109 | 1.0209 | 0.019121
312.38 | 10.4405 | 0.018385 | 0.015343 | 305.6151 | 316.0556 | -0.6479 | -0.0021236 | 310.8353 | 5.2202 | 309.0953 | 1.0179 | 0.017095 | 1.0186 | 0.017106
312.4 | 8.9228 | 0.01801 | 0.014483 | 305.8605 | 314.7833 | -0.8933 | -0.0029279 | 310.3219 | 4.4614 | 308.8348 | 1.0163 | 0.01461 | 1.0169 | 0.01462
312.42 | 7.222 | 0.017635 | 0.013407 | 305.8715 | 313.0935 | -0.9043 | -0.002964 | 309.4825 | 3.611 | 308.2788 | 1.0135 | 0.011825 | 1.0142 | 0.011833
312.44 | 5.5735 | 0.016885 | 0.012547 | 306.1101 | 311.6836 | -1.1429 | -0.003746 | 308.8968 | 2.7867 | 307.9679 | 1.0116 | 0.0091261 | 1.0122 | 0.009132
312.46 | 3.5848 | 0.016885 | 0.011472 | 306.3005 | 309.8853 | -1.3333 | -0.0043701 | 308.0929 | 1.7924 | 307.4954 | 1.009 | 0.0058698 | 1.0096 | 0.0058736
312.48 | 1.9363 | 0.016322 | 0.010539 | 306.2147 | 308.151 | -1.2475 | -0.0040888 | 307.1829 | 0.96816 | 306.8601 | 1.006 | 0.0031706 | 1.0066 | 0.0031726
312.5 | 0.0785 | 0.015947 | 0.0095357 | 306.173 | 306.2515 | -1.2058 | -0.0039522 | 306.2122 | 0.03925 | 306.1992 | 1.0028 | 0.000129 | 1.0034 | 0.000129
312.52 | -2.0148 | 0.015384 | 0.0084603 | 306.2869 | 304.2721 | -1.3197 | -0.0043255 | 305.2795 | -1.0074 | 305.6153 | 0.99974 | -0.0032991 | 1.0004 | -0.0033012
312.54 | -3.8203 | 0.015384 | 0.0073131 | 306.2324 | 302.4121 | -1.2652 | -0.0041469 | 304.3222 | -1.9102 | 304.959 | 0.9966 | -0.0062554 | 0.99724 | -0.0062595
312.56 | -5.6258 | 0.014821 | 0.006381 | 306.011 | 300.3852 | -1.0438 | -0.0034212 | 303.1981 | -2.8129 | 304.1357 | 0.99292 | -0.0092118 | 0.99356 | -0.0092177
312.58 | -7.4836 | 0.014446 | 0.0055207 | 306.0856 | 298.602 | -1.1184 | -0.0036657 | 302.3438 | -3.7418 | 303.5911 | 0.99012 | -0.012254 | 0.99076 | -0.012262
312.6 | -8.792 | 0.013695 | 0.004732 | 306.0856 | 297.2936 | -1.1184 | -0.0036657 | 301.6896 | -4.396 | 303.1549 | 0.98798 | -0.014396 | 0.98862 | -0.014405
312.62 | -10.205 | 0.013695 | 0.0038716 | 305.8408 | 295.6358 | -0.8736 | -0.0028633 | 300.7383 | -5.1025 | 302.4391 | 0.98487 | -0.01671 | 0.9855 | -0.01672
312.64 | -11.5656 | 0.01332 | 0.0028679 | 305.9064 | 294.3408 | -0.9392 | -0.0030784 | 300.1236 | -5.7828 | 302.0512 | 0.98285 | -0.018938 | 0.98348 | -0.01895
312.66 | -12.6123 | 0.012945 | 0.0019358 | 305.4868 | 292.8745 | -0.5196 | -0.0017031 | 299.1807 | -6.3061 | 301.2827 | 0.97976 | -0.020652 | 0.98039 | -0.020665
312.68 | -13.5805 | 0.01257 | 0.0010755 | 305.6334 | 292.0529 | -0.6662 | -0.0021836 | 298.8432 | -6.7902 | 301.1066 | 0.97866 | -0.022237 | 0.97929 | -0.022251
312.7 | -13.9206 | 0.012382 | 0.00028679 | 305.4695 | 291.5489 | -0.5023 | -0.0016464 | 298.5092 | -6.9603 | 300.8293 | 0.97757 | -0.022794 | 0.97819 | -0.022808
312.72 | -14.6794 | 0.012382 | -0.00035849 | 305.5381 | 290.8587 | -0.5709 | -0.0018712 | 298.1984 | -7.3397 | 300.645 | 0.97655 | -0.024036 | 0.97718 | -0.024052
312.74 | -15.0981 | 0.012194 | -0.00050188 | 305.3112 | 290.2131 | -0.344 | -0.00113 | 297.7621 | -7.5491 | 300.2785 | 0.97512 | -0.024722 | 0.97575 | -0.024738
312.76 | -15.2028 | 0.012007 | -0.00043018 | 305.3013 | 290.0985 | -0.3341 | -0.0010951 | 297.6999 | -7.6014 | 300.2337 | 0.97492 | -0.024893 | 0.97554 | -0.024909
312.78 | -15.3859 | 0.012007 | -0.00014339 | 305.2756 | 289.8897 | -0.3084 | -0.00101 | 297.5826 | -7.693 | 300.147 | 0.97453 | -0.025193 | 0.97516 | -0.025209
312.8 | -15.2289 | 0.012007 | 0.00071697 | 305.2047 | 289.9758 | -0.2375 | -0.00077844 | 297.5902 | -7.6145 | 300.1284 | 0.97456 | -0.024936 | 0.97518 | -0.024952
312.82 | -13.8159 | 0.012007 | 0.0026528 | 304.7756 | 290.9597 | 0.1916 | 0.000628 | 297.8676 | -6.908 | 300.1703 | 0.97546 | -0.022622 | 0.97609 | -0.022637
312.84 | -12.3506 | 0.012194 | 0.0038716 | 304.5152 | 292.1646 | 0.452 | 0.0014815 | 298.3399 | -6.1753 | 300.3983 | 0.97701 | -0.020223 | 0.97764 | -0.020236
312.86 | -11.8273 | 0.01257 | 0.0044452 | 304.5187 | 292.6914 | 0.4485 | 0.00147 | 298.6051 | -5.9136 | 300.5763 | 0.97788 | -0.019366 | 0.97851 | -0.019379
312.88 | -10.4405 | 0.01257 | 0.0055207 | 304.2183 | 293.7778 | 0.7489 | 0.0024546 | 298.9981 | -5.2202 | 300.7381 | 0.97917 | -0.017095 | 0.9798 | -0.017106
312.9 | -8.7396 | 0.012945 | 0.00638 | 304.1116 | 295.372 | 0.8556 | 0.0028043 | 299.7418 | -4.3698 | 301.1984 | 0.9816 | -0.01431 | 0.98223 | -0.01432
312.92 | -7.1435 | 0.01332 | 0.0074565 | 303.946 | 296.8025 | 1.0212 | 0.0033471 | 300.3743 | -3.5717 | 301.5648 | 0.98367 | -0.011697 | 0.98431 | -0.011704
312.94 | -5.4688 | 0.013883 | 0.0082452 | 304.1516 | 298.6828 | 0.8156 | 0.0026732 | 301.4172 | -2.7344 | 302.3287 | 0.98709 | -0.0089547 | 0.98772 | -0.0089605
312.96 | -3.5325 | 0.013883 | 0.0092489 | 303.8709 | 300.3384 | 1.0963 | 0.0035933 | 302.1047 | -1.7662 | 302.6934 | 0.98934 | -0.0057841 | 0.98998 | -0.0057879
312.98 | -1.9363 | 0.014258 | 0.0102 | 304.1191 | 302.1828 | 0.8481 | 0.0027798 | 303.1509 | -0.96816 | 303.4737 | 0.99277 | -0.0031706 | 0.99341 | -0.0031726
313 | 0.10467 | 0.014821 | 0.011113 | 303.8492 | 303.9539 | 1.118 | 0.0036644 | 303.9015 | 0.052333 | 303.8841 | 0.99522 | 0.000171 | 0.99586 | 0.000171
313.02 | 2.1457 | 0.015571 | 0.012117 | 303.9521 | 306.0978 | 1.0151 | 0.0033271 | 305.0249 | 1.0728 | 304.6673 | 0.9989 | 0.0035133 | 0.99955 | 0.0035156
313.04 | 3.7418 | 0.016134 | 0.012834 | 303.9088 | 307.6506 | 1.0584 | 0.003469 | 305.7797 | 1.8709 | 305.1561 | 1.0014 | 0.0061269 | 1.002 | 0.0061308
313.06 | 5.652 | 0.016134 | 0.013694 | 303.8268 | 309.4788 | 1.1404 | 0.0037378 | 306.6528 | 2.826 | 305.7108 | 1.0042 | 0.0092546 | 1.0049 | 0.0092606
313.08 | 7.3005 | 0.016509 | 0.014483 | 303.9116 | 311.2121 | 1.0556 | 0.0034599 | 307.5618 | 3.6502 | 306.3451 | 1.0072 | 0.011954 | 1.0079 | 0.011962
313.1 | 8.8443 | 0.017072 | 0.015056 | 304.1331 | 312.9774 | 0.8341 | 0.0027339 | 308.5553 | 4.4222 | 307.0812 | 1.0105 | 0.014482 | 1.0111 | 0.014491
313.12 | 10.2835 | 0.017635 | 0.01563 | 303.8206 | 314.1041 | 1.1466 | 0.0037581 | 308.9623 | 5.1417 | 307.2484 | 1.0118 | 0.016838 | 1.0124 | 0.016849
313.14 | 11.6703 | 0.017635 | 0.016204 | 304.085 | 315.7553 | 0.8822 | 0.0028915 | 309.9201 | 5.8351 | 307.9751 | 1.0149 | 0.019109 | 1.0156 | 0.019121
313.16 | 12.7955 | 0.01801 | 0.016705 | 304.1297 | 316.9252 | 0.8375 | 0.002745 | 310.5274 | 6.3977 | 308.3949 | 1.0169 | 0.020951 | 1.0176 | 0.020965
313.18 | 13.5805 | 0.018198 | 0.016992 | 304.3438 | 317.9243 | 0.6234 | 0.0020433 | 311.134 | 6.7902 | 308.8706 | 1.0189 | 0.022237 | 1.0196 | 0.022251
313.2 | 14.3916 | 0.018573 | 0.017351 | 304.3492 | 318.7408 | 0.618 | 0.0020256 | 311.545 | 7.1958 | 309.1464 | 1.0203 | 0.023565 | 1.0209 | 0.02358
313.22 | 15.0981 | 0.018573 | 0.017637 | 304.1962 | 319.2943 | 0.771 | 0.0025271 | 311.7453 | 7.5491 | 309.2289 | 1.0209 | 0.024722 | 1.0216 | 0.024738
313.24 | 15.5168 | 0.018761 | 0.017781 | 304.3069 | 319.8237 | 0.6603 | 0.0021642 | 312.0653 | 7.7584 | 309.4792 | 1.022 | 0.025407 | 1.0226 | 0.025424
313.26 | 15.4644 | 0.018761 | 0.017924 | 304.731 | 320.1954 | 0.2362 | 0.00077418 | 312.4632 | 7.7322 | 309.8858 | 1.0233 | 0.025322 | 1.0239 | 0.025338
313.28 | 15.4644 | 0.018761 | 0.017924 | 304.7065 | 320.1709 | 0.2607 | 0.00085448 | 312.4387 | 7.7322 | 309.8613 | 1.0232 | 0.025322 | 1.0238 | 0.025338
313.3 | 15.1766 | 0.018761 | 0.017709 | 304.5365 | 319.7131 | 0.4307 | 0.0014117 | 312.1248 | 7.5883 | 309.5954 | 1.0222 | 0.02485 | 1.0228 | 0.024866
313.32 | 13.8683 | 0.018761 | 0.017136 | 305.22 | 319.0883 | -0.2528 | -0.000829 | 312.1541 | 6.9341 | 309.8428 | 1.0223 | 0.022708 | 1.0229 | 0.022723
313.34 | 12.7431 | 0.018761 | 0.016419 | 305.3339 | 318.077 | -0.3667 | -0.0012019 | 311.7055 | 6.3716 | 309.5816 | 1.0208 | 0.020866 | 1.0214 | 0.020879
313.36 | 11.8796 | 0.018385 | 0.015988 | 305.5778 | 317.4574 | -0.6106 | -0.002 | 311.5176 | 5.9398 | 309.5377 | 1.0202 | 0.019452 | 1.0208 | 0.019464
313.38 | 10.6498 | 0.018385 | 0.0152 | 305.6317 | 316.2815 | -0.6645 | -0.002178 | 310.9566 | 5.3249 | 309.1816 | 1.0183 | 0.017438 | 1.019 | 0.017449
313.4 | 8.6873 | 0.01801 | 0.014339 | 305.7632 | 314.4505 | -0.796 | -0.002609 | 310.1069 | 4.3437 | 308.659 | 1.0155 | 0.014225 | 1.0162 | 0.014234
313.42 | 7.1173 | 0.017447 | 0.013407 | 305.8879 | 313.0052 | -0.9207 | -0.0030177 | 309.4466 | 3.5587 | 308.2603 | 1.0134 | 0.011654 | 1.014 | 0.011661
313.44 | 5.338 | 0.017072 | 0.012404 | 305.8941 | 311.2321 | -0.9269 | -0.003038 | 308.5631 | 2.669 | 307.6734 | 1.0105 | 0.0087405 | 1.0111 | 0.0087461
313.46 | 4.1082 | 0.017072 | 0.011615 | 305.9291 | 310.0373 | -0.9619 | -0.0031528 | 307.9832 | 2.0541 | 307.2985 | 1.0086 | 0.0067267 | 1.0092 | 0.0067311
313.48 | 1.7793 | 0.016509 | 0.010468 | 306.1969 | 307.9762 | -1.2297 | -0.0040305 | 307.0866 | 0.88966 | 306.79 | 1.0057 | 0.0029135 | 1.0063 | 0.0029154
313.5 | -0.052333 | 0.015947 | 0.0093923 | 306.3683 | 306.316 | -1.4011 | -0.0045923 | 306.3421 | -0.026167 | 306.3509 | 1.0032 | -8.57e-05 | 1.0039 | -8.57e-05
313.52 | -1.727 | 0.015571 | 0.0083886 | 305.8789 | 304.1519 | -0.9117 | -0.0029882 | 305.0154 | -0.8635 | 305.3032 | 0.99887 | -0.0028278 | 0.99951 | -0.0028296
313.54 | -3.7418 | 0.014821 | 0.0073131 | 306.0092 | 302.2674 | -1.042 | -0.0034153 | 304.1383 | -1.8709 | 304.7619 | 0.996 | -0.0061269 | 0.99664 | -0.0061308
313.56 | -5.4165 | 0.014821 | 0.006381 | 306.0441 | 300.6276 | -1.0769 | -0.0035297 | 303.3359 | -2.7082 | 304.2386 | 0.99337 | -0.008869 | 0.99401 | -0.0088747
313.58 | -7.4313 | 0.014258 | 0.00538 | 306.1682 | 298.7369 | -1.201 | -0.0039364 | 302.4525 | -3.7157 | 303.6911 | 0.99048 | -0.012168 | 0.99112 | -0.012176
313.6 | -8.5565 | 0.013883 | 0.0048037 | 306.164 | 297.6075 | -1.1968 | -0.0039227 | 301.8858 | -4.2782 | 303.3118 | 0.98862 | -0.01401 | 0.98926 | -0.014019
313.62 | -9.9171 | 0.013508 | 0.004015 | 305.9175 | 296.0004 | -0.9503 | -0.0031147 | 300.9589 | -4.9586 | 302.6118 | 0.98559 | -0.016238 | 0.98622 | -0.016249
313.64 | -11.618 | 0.013508 | 0.0027962 | 306.1598 | 294.5418 | -1.1926 | -0.0039089 | 300.3508 | -5.809 | 302.2871 | 0.9836 | -0.019023 | 0.98423 | -0.019036
313.66 | -12.8216 | 0.013132 | 0.0020792 | 305.7637 | 292.9421 | -0.7965 | -0.0026106 | 299.3529 | -6.4108 | 301.4898 | 0.98033 | -0.020994 | 0.98096 | -0.021008
313.68 | -13.5281 | 0.012757 | 0.0012189 | 305.853 | 292.3249 | -0.8858 | -0.0029033 | 299.0889 | -6.7641 | 301.3436 | 0.97946 | -0.022151 | 0.98009 | -0.022165
313.7 | -14.3393 | 0.012382 | 0.00043018 | 305.7871 | 291.4478 | -0.8199 | -0.0026873 | 298.6175 | -7.1696 | 301.0073 | 0.97792 | -0.023479 | 0.97855 | -0.023494
313.72 | -14.8626 | 0.012382 | -0.00028679 | 305.6299 | 290.7673 | -0.6627 | -0.0021721 | 298.1986 | -7.4313 | 300.6757 | 0.97655 | -0.024336 | 0.97718 | -0.024352
313.74 | -15.3336 | 0.012194 | -0.00057358 | 305.6005 | 290.2669 | -0.6333 | -0.0020757 | 297.9337 | -7.6668 | 300.4893 | 0.97568 | -0.025107 | 0.97631 | -0.025124
313.76 | -15.5691 | 0.012007 | -0.00043018 | 305.4004 | 289.8313 | -0.4332 | -0.0014199 | 297.6158 | -7.7846 | 300.2107 | 0.97464 | -0.025493 | 0.97527 | -0.025509
313.78 | -15.4906 | 0.012007 | -0.00028679 | 305.1797 | 289.6891 | -0.2125 | -0.0006965 | 297.4344 | -7.7453 | 300.0162 | 0.97405 | -0.025365 | 0.97467 | -0.025381
313.8 | -15.6476 | 0.012007 | 0.00086037 | 305.0565 | 289.4089 | -0.0893 | -0.00029269 | 297.2327 | -7.8238 | 299.8406 | 0.97339 | -0.025622 | 0.97401 | -0.025638
313.82 | -13.8421 | 0.012194 | 0.0027962 | 304.7342 | 290.8921 | 0.233 | 0.00076369 | 297.8131 | -6.9211 | 300.1202 | 0.97529 | -0.022665 | 0.97591 | -0.02268
313.84 | -12.5338 | 0.012194 | 0.0038716 | 304.5175 | 291.9837 | 0.4497 | 0.00147 | 298.2506 | -6.2669 | 300.3396 | 0.97672 | -0.020523 | 0.97735 | -0.020536
313.86 | -11.8011 | 0.012382 | 0.0044452 | 304.5022 | 292.7011 | 0.465 | 0.00152 | 298.6016 | -5.9006 | 300.5685 | 0.97787 | -0.019323 | 0.9785 | -0.019336
313.88 | -10.3881 | 0.012945 | 0.0053773 | 304.4813 | 294.0932 | 0.4859 | 0.0015926 | 299.2872 | -5.1941 | 301.0186 | 0.98011 | -0.01701 | 0.98074 | -0.017021
313.9 | -8.8443 | 0.012945 | 0.00652 | 304.3541 | 295.5098 | 0.6131 | 0.0020095 | 299.9319 | -4.4222 | 301.406 | 0.98223 | -0.014482 | 0.98286 | -0.014491
313.92 | -7.0911 | 0.01332 | 0.0074565 | 303.9932 | 296.9021 | 0.974 | 0.0031924 | 300.4476 | -3.5456 | 301.6295 | 0.98391 | -0.011611 | 0.98455 | -0.011619
313.94 | -5.4688 | 0.013883 | 0.0083886 | 304.1497 | 298.6809 | 0.8175 | 0.0026795 | 301.4153 | -2.7344 | 302.3268 | 0.98708 | -0.0089547 | 0.98772 | -0.0089605
313.96 | -3.6372 | 0.014258 | 0.0092489 | 303.7434 | 300.1062 | 1.2238 | 0.0040112 | 301.9248 | -1.8186 | 302.531 | 0.98875 | -0.0059555 | 0.98939 | -0.0059594
313.98 | -1.727 | 0.014258 | 0.0102 | 303.9509 | 302.2239 | 1.0163 | 0.0033311 | 303.0874 | -0.8635 | 303.3752 | 0.99256 | -0.0028278 | 0.9932 | -0.0028296
314 | -0.026167 | 0.015009 | 0.011041 | 304.1203 | 304.0941 | 0.8469 | 0.0027758 | 304.1072 | -0.013083 | 304.1116 | 0.9959 | -4.28e-05 | 0.99654 | -4.29e-05
314.02 | 2.0148 | 0.015571 | 0.012117 | 303.8787 | 305.8935 | 1.0885 | 0.0035677 | 304.8861 | 1.0074 | 304.5503 | 0.99845 | 0.0032991 | 0.99909 | 0.0033012
314.04 | 3.8465 | 0.016134 | 0.012905 | 303.9106 | 307.7571 | 1.0566 | 0.0034631 | 305.8338 | 1.9232 | 305.1928 | 1.0016 | 0.0062983 | 1.0022 | 0.0063023
314.06 | 5.7043 | 0.016134 | 0.013766 | 304.0164 | 309.7207 | 0.9508 | 0.0031164 | 306.8686 | 2.8522 | 305.9178 | 1.0049 | 0.0093403 | 1.0056 | 0.0093463
314.08 | 7.3005 | 0.016509 | 0.014339 | 303.8132 | 311.1137 | 1.154 | 0.0037824 | 307.4634 | 3.6502 | 306.2467 | 1.0069 | 0.011954 | 1.0075 | 0.011962
314.1 | 8.8705 | 0.017072 | 0.015056 | 303.9258 | 312.7963 | 1.0414 | 0.0034133 | 308.361 | 4.4352 | 306.8826 | 1.0098 | 0.014525 | 1.0105 | 0.014534
314.12 | 10.2311 | 0.017635 | 0.015702 | 303.8102 | 314.0413 | 1.157 | 0.0037922 | 308.9258 | 5.1156 | 307.2206 | 1.0117 | 0.016753 | 1.0123 | 0.016763
314.14 | 11.6965 | 0.017635 | 0.016204 | 304.1105 | 315.807 | 0.8567 | 0.002808 | 309.9587 | 5.8482 | 308.0093 | 1.0151 | 0.019152 | 1.0157 | 0.019164
314.16 | 12.4815 | 0.01801 | 0.016705 | 304.2129 | 316.6944 | 0.7543 | 0.0024723 | 310.4536 | 6.2407 | 308.3734 | 1.0167 | 0.020437 | 1.0173 | 0.02045
314.18 | 13.8683 | 0.018385 | 0.017064 | 303.9509 | 317.8192 | 1.0163 | 0.0033311 | 310.885 | 6.9341 | 308.5737 | 1.0181 | 0.022708 | 1.0187 | 0.022723
314.2 | 14.4178 | 0.018573 | 0.017494 | 304.261 | 318.6788 | 0.7062 | 0.0023147 | 311.4699 | 7.2089 | 309.0669 | 1.02 | 0.023608 | 1.0207 | 0.023623
314.22 | 14.9934 | 0.018573 | 0.017637 | 304.5365 | 319.5299 | 0.4307 | 0.0014117 | 312.0332 | 7.4967 | 309.5343 | 1.0219 | 0.02455 | 1.0225 | 0.024566
314.24 | 15.0981 | 0.018761 | 0.017709 | 304.4202 | 319.5183 | 0.547 | 0.00179 | 311.9693 | 7.5491 | 309.4529 | 1.0216 | 0.024722 | 1.0223 | 0.024738
314.26 | 15.5168 | 0.018948 | 0.017924 | 304.5878 | 320.1046 | 0.3794 | 0.00124 | 312.3462 | 7.7584 | 309.7601 | 1.0229 | 0.025407 | 1.0235 | 0.025424
314.28 | 15.4906 | 0.018948 | 0.017924 | 304.6245 | 320.1151 | 0.3427 | 0.0011232 | 312.3698 | 7.7453 | 309.788 | 1.023 | 0.025365 | 1.0236 | 0.025381
314.3 | 15.1504 | 0.018948 | 0.017781 | 304.8621 | 320.0125 | 0.1051 | 0.00034448 | 312.4373 | 7.5752 | 309.9122 | 1.0232 | 0.024808 | 1.0238 | 0.024823
314.32 | 14.1038 | 0.018948 | 0.017207 | 304.9152 | 319.019 | 0.052 | 0.00017044 | 311.9671 | 7.0519 | 309.6165 | 1.0216 | 0.023094 | 1.0223 | 0.023109
314.34 | 12.717 | 0.018761 | 0.016562 | 305.3446 | 318.0616 | -0.3774 | -0.001237 | 311.7031 | 6.3585 | 309.5836 | 1.0208 | 0.020823 | 1.0214 | 0.020836
314.36 | 11.5918 | 0.018385 | 0.015917 | 305.926 | 317.5178 | -0.9588 | -0.0031426 | 311.7219 | 5.7959 | 309.7899 | 1.0208 | 0.018981 | 1.0215 | 0.018993
314.38 | 10.519 | 0.018385 | 0.015343 | 305.8617 | 316.3807 | -0.8945 | -0.0029318 | 311.1212 | 5.2595 | 309.368 | 1.0189 | 0.017224 | 1.0195 | 0.017235
314.4 | 8.792 | 0.01801 | 0.014339 | 305.7582 | 314.5502 | -0.791 | -0.00259 | 310.1542 | 4.396 | 308.6889 | 1.0157 | 0.014396 | 1.0164 | 0.014405
314.42 | 7.1696 | 0.017635 | 0.013407 | 305.972 | 313.1416 | -1.0048 | -0.0032934 | 309.5568 | 3.5848 | 308.3619 | 1.0137 | 0.01174 | 1.0144 | 0.011747
314.44 | 5.6258 | 0.017072 | 0.012547 | 305.6267 | 311.2525 | -0.6595 | -0.0021616 | 308.4396 | 2.8129 | 307.502 | 1.0101 | 0.0092118 | 1.0107 | 0.0092177
314.46 | 3.7157 | 0.017072 | 0.011472 | 305.8727 | 309.5884 | -0.9055 | -0.0029679 | 307.7305 | 1.8578 | 307.1113 | 1.0078 | 0.0060841 | 1.0084 | 0.006088
314.48 | 1.9363 | 0.016697 | 0.010468 | 306.257 | 308.1933 | -1.2898 | -0.0042275 | 307.2252 | 0.96816 | 306.9024 | 1.0061 | 0.0031706 | 1.0068 | 0.0031726
314.5 | 0.28783 | 0.016134 | 0.0096074 | 306.0201 | 306.3079 | -1.0529 | -0.003451 | 306.164 | 0.14392 | 306.116 | 1.0026 | 0.0004713 | 1.0033 | 0.0004716
314.52 | -1.9363 | 0.015571 | 0.0083886 | 306.1273 | 304.191 | -1.1601 | -0.0038024 | 305.1591 | -0.96816 | 305.4819 | 0.99934 | -0.0031706 | 0.99999 | -0.0031726
314.54 | -3.4017 | 0.014821 | 0.0074565 | 306.1977 | 302.796 | -1.2305 | -0.0040331 | 304.4969 | -1.7008 | 305.0638 | 0.99717 | -0.0055699 | 0.99782 | -0.0055735
314.56 | -5.7566 | 0.014821 | 0.0062376 | 306.2166 | 300.46 | -1.2494 | -0.0040951 | 303.3383 | -2.8783 | 304.2977 | 0.99338 | -0.009426 | 0.99402 | -0.0094321
314.58 | -6.8556 | 0.014446 | 0.00566 | 306.0618 | 299.2062 | -1.0946 | -0.0035877 | 302.634 | -3.4278 | 303.7766 | 0.99107 | -0.011226 | 0.99171 | -0.011233
314.6 | -8.6873 | 0.013883 | 0.0048037 | 305.9001 | 297.2128 | -0.9329 | -0.0030577 | 301.5564 | -4.3437 | 303.0043 | 0.98755 | -0.014225 | 0.98818 | -0.014234
314.62 | -10.3881 | 0.013508 | 0.0037283 | 306.0453 | 295.6572 | -1.0781 | -0.0035336 | 300.8512 | -5.1941 | 302.5826 | 0.98524 | -0.01701 | 0.98587 | -0.017021
314.64 | -11.4871 | 0.013508 | 0.003083 | 305.9836 | 294.4965 | -1.0164 | -0.0033314 | 300.24 | -5.7436 | 302.1546 | 0.98323 | -0.018809 | 0.98387 | -0.018821
314.66 | -12.5338 | 0.012945 | 0.0021509 | 306.0918 | 293.558 | -1.1246 | -0.003686 | 299.8249 | -6.2669 | 301.9139 | 0.98187 | -0.020523 | 0.98251 | -0.020536
314.68 | -13.5805 | 0.012757 | 0.0010755 | 305.6902 | 292.1097 | -0.723 | -0.0023697 | 298.9 | -6.7902 | 301.1634 | 0.97885 | -0.022237 | 0.97948 | -0.022251
314.7 | -14.4701 | 0.012382 | 0.00014339 | 305.5337 | 291.0636 | -0.5665 | -0.0018568 | 298.2986 | -7.2351 | 300.7103 | 0.97688 | -0.023694 | 0.9775 | -0.023709
314.72 | -14.9934 | 0.012382 | -0.00028679 | 305.5802 | 290.5868 | -0.613 | -0.0020092 | 298.0835 | -7.4967 | 300.5824 | 0.97617 | -0.02455 | 0.9768 | -0.024566
314.74 | -15.2551 | 0.012194 | -0.000215 | 305.3392 | 290.0841 | -0.372 | -0.0012193 | 297.7116 | -7.6276 | 300.2542 | 0.97495 | -0.024979 | 0.97558 | -0.024995
314.76 | -15.3336 | 0.012194 | -0.00014339 | 305.264 | 289.9304 | -0.2968 | -0.0009728 | 297.5972 | -7.6668 | 300.1528 | 0.97458 | -0.025107 | 0.97521 | -0.025124
314.78 | -15.5168 | 0.012194 | 0.00014339 | 305.5056 | 289.9888 | -0.5384 | -0.0017647 | 297.7472 | -7.7584 | 300.3333 | 0.97507 | -0.025407 | 0.9757 | -0.025424
314.8 | -15.6476 | 0.012194 | 0.00086037 | 305.4684 | 289.8208 | -0.5012 | -0.00164 | 297.6446 | -7.8238 | 300.2525 | 0.97473 | -0.025622 | 0.97536 | -0.025638
314.82 | -14.2346 | 0.012194 | 0.0025094 | 304.8987 | 290.6641 | 0.0685 | 0.00022452 | 297.7814 | -7.1173 | 300.1538 | 0.97518 | -0.023308 | 0.97581 | -0.023323
314.84 | -12.4291 | 0.012382 | 0.0038716 | 304.4796 | 292.0505 | 0.4876 | 0.0015982 | 298.265 | -6.2146 | 300.3366 | 0.97677 | -0.020352 | 0.97739 | -0.020365
314.86 | -12.089 | 0.01257 | 0.0043735 | 304.5109 | 292.4219 | 0.4563 | 0.0014956 | 298.4664 | -6.0445 | 300.4812 | 0.97743 | -0.019795 | 0.97805 | -0.019807
314.88 | -10.5713 | 0.01257 | 0.0053773 | 304.4262 | 293.8549 | 0.541 | 0.0017732 | 299.1406 | -5.2856 | 300.9024 | 0.97963 | -0.01731 | 0.98026 | -0.017321
314.9 | -8.6611 | 0.013132 | 0.0066 | 304.1552 | 295.4941 | 0.812 | 0.0026614 | 299.8246 | -4.3306 | 301.2682 | 0.98187 | -0.014182 | 0.98251 | -0.014191
314.92 | -7.1696 | 0.013695 | 0.0074565 | 304.2839 | 297.1143 | 0.6833 | 0.0022396 | 300.6991 | -3.5848 | 301.894 | 0.98474 | -0.01174 | 0.98537 | -0.011747
314.94 | -5.4688 | 0.014071 | 0.0083886 | 304.1015 | 298.6327 | 0.8657 | 0.0028374 | 301.3671 | -2.7344 | 302.2786 | 0.98692 | -0.0089547 | 0.98756 | -0.0089605
314.96 | -3.5063 | 0.014071 | 0.0093923 | 304.071 | 300.5647 | 0.8962 | 0.0029374 | 302.3178 | -1.7532 | 302.9022 | 0.99004 | -0.0057413 | 0.99068 | -0.005745
314.98 | -1.9102 | 0.014633 | 0.010181 | 304.0925 | 302.1823 | 0.8747 | 0.0028669 | 303.1374 | -0.95508 | 303.4558 | 0.99272 | -0.0031277 | 0.99336 | -0.0031297
315 | 0.026167 | 0.015009 | 0.011041 | 303.7931 | 303.8193 | 1.1741 | 0.0038483 | 303.8062 | 0.013083 | 303.8018 | 0.99491 | 4.28e-05 | 0.99555 | 4.29e-05
315.02 | 1.9363 | 0.015759 | 0.012117 | 303.9338 | 305.8701 | 1.0334 | 0.0033871 | 304.902 | 0.96816 | 304.5792 | 0.9985 | 0.0031706 | 0.99914 | 0.0031726
315.04 | 3.7942 | 0.015759 | 0.012905 | 303.7582 | 307.5524 | 1.209 | 0.0039627 | 305.6553 | 1.8971 | 305.0229 | 1.001 | 0.0062126 | 1.0016 | 0.0062166
315.06 | 5.809 | 0.016322 | 0.013766 | 304.1497 | 309.9587 | 0.8175 | 0.0026795 | 307.0542 | 2.9045 | 306.086 | 1.0055 | 0.0095117 | 1.0062 | 0.0095178
315.08 | 7.222 | 0.016697 | 0.014483 | 303.8697 | 311.0917 | 1.0975 | 0.0035972 | 307.4807 | 3.611 | 306.277 | 1.0069 | 0.011825 | 1.0076 | 0.011833
315.1 | 8.7135 | 0.01726 | 0.015056 | 304.0599 | 312.7734 | 0.9073 | 0.0029738 | 308.4166 | 4.3567 | 306.9644 | 1.01 | 0.014268 | 1.0107 | 0.014277
315.12 | 10.4143 | 0.01726 | 0.015773 | 303.8458 | 314.2601 | 1.1214 | 0.0036755 | 309.0529 | 5.2071 | 307.3172 | 1.0121 | 0.017053 | 1.0127 | 0.017063
315.14 | 11.5395 | 0.017823 | 0.016275 | 304.0457 | 315.5852 | 0.9215 | 0.0030203 | 309.8154 | 5.7697 | 307.8922 | 1.0146 | 0.018895 | 1.0152 | 0.018907
315.16 | 12.6646 | 0.018198 | 0.016705 | 304.4813 | 317.1459 | 0.4859 | 0.0015926 | 310.8136 | 6.3323 | 308.7028 | 1.0179 | 0.020737 | 1.0185 | 0.020751
315.18 | 13.8944 | 0.018573 | 0.017136 | 304.0641 | 317.9585 | 0.9031 | 0.00296 | 311.0113 | 6.9472 | 308.6956 | 1.0185 | 0.022751 | 1.0192 | 0.022766
315.2 | 14.6271 | 0.018761 | 0.017494 | 304.1584 | 318.7855 | 0.8088 | 0.002651 | 311.472 | 7.3136 | 309.0341 | 1.02 | 0.023951 | 1.0207 | 0.023966
315.22 | 15.0458 | 0.018761 | 0.017709 | 304.5016 | 319.5474 | 0.4656 | 0.0015261 | 312.0245 | 7.5229 | 309.5169 | 1.0218 | 0.024636 | 1.0225 | 0.024652
315.24 | 15.4644 | 0.018948 | 0.017924 | 304.3964 | 319.8608 | 0.5708 | 0.0018709 | 312.1286 | 7.7322 | 309.5512 | 1.0222 | 0.025322 | 1.0228 | 0.025338
315.26 | 15.7784 | 0.018948 | 0.017924 | 304.5255 | 320.3039 | 0.4417 | 0.00145 | 312.4147 | 7.8892 | 309.785 | 1.0231 | 0.025836 | 1.0238 | 0.025852
315.28 | 15.5691 | 0.018948 | 0.017924 | 304.6961 | 320.2652 | 0.2711 | 0.00088857 | 312.4807 | 7.7846 | 309.8858 | 1.0233 | 0.025493 | 1.024 | 0.025509
315.3 | 15.1504 | 0.018948 | 0.017781 | 304.9537 | 320.1041 | 0.0135 | 4.42e-05 | 312.5289 | 7.5752 | 310.0038 | 1.0235 | 0.024808 | 1.0241 | 0.024823
315.32 | 13.8944 | 0.018948 | 0.017136 | 305.3085 | 319.2029 | -0.3413 | -0.0011187 | 312.2557 | 6.9472 | 309.94 | 1.0226 | 0.022751 | 1.0232 | 0.022766
315.34 | 12.6123 | 0.018761 | 0.016562 | 305.5086 | 318.1209 | -0.5414 | -0.00177 | 311.8147 | 6.3061 | 309.7127 | 1.0211 | 0.020652 | 1.0218 | 0.020665
315.36 | 11.7488 | 0.018761 | 0.016132 | 305.7272 | 317.476 | -0.76 | -0.002491 | 311.6016 | 5.8744 | 309.6435 | 1.0204 | 0.019238 | 1.0211 | 0.01925
315.38 | 10.3881 | 0.018573 | 0.0152 | 305.6047 | 315.9928 | -0.6375 | -0.0020895 | 310.7988 | 5.1941 | 309.0674 | 1.0178 | 0.01701 | 1.0185 | 0.017021
315.4 | 8.6873 | 0.018198 | 0.014339 | 306.1811 | 314.8684 | -1.2139 | -0.0039787 | 310.5248 | 4.3437 | 309.0769 | 1.0169 | 0.014225 | 1.0176 | 0.014234
315.42 | 7.2743 | 0.017447 | 0.013479 | 305.9204 | 313.1947 | -0.9532 | -0.0031242 | 309.5576 | 3.6372 | 308.3452 | 1.0137 | 0.011911 | 1.0144 | 0.011919
315.44 | 5.6258 | 0.017447 | 0.012547 | 305.8831 | 311.5089 | -0.9159 | -0.003002 | 308.696 | 2.8129 | 307.7584 | 1.0109 | 0.0092118 | 1.0116 | 0.0092177
315.46 | 3.6895 | 0.017072 | 0.011543 | 306.3194 | 310.0089 | -1.3522 | -0.004432 | 308.1641 | 1.8447 | 307.5492 | 1.0092 | 0.0060412 | 1.0098 | 0.0060451
315.48 | 2.198 | 0.016509 | 0.010755 | 306.1927 | 308.3907 | -1.2255 | -0.0040167 | 307.2917 | 1.099 | 306.9254 | 1.0063 | 0.003599 | 1.007 | 0.0036013
315.5 | 0.157 | 0.015947 | 0.0095357 | 306.3256 | 306.4826 | -1.3584 | -0.0044523 | 306.4041 | 0.0785 | 306.3779 | 1.0034 | 0.000257 | 1.0041 | 0.000257
315.52 | -2.0933 | 0.015571 | 0.0083886 | 306.0489 | 303.9556 | -1.0817 | -0.0035454 | 305.0022 | -1.0467 | 305.3511 | 0.99883 | -0.0034276 | 0.99947 | -0.0034298
315.54 | -3.4802 | 0.015571 | 0.0074565 | 306.2661 | 302.7859 | -1.2989 | -0.0042573 | 304.526 | -1.7401 | 305.106 | 0.99727 | -0.0056984 | 0.99791 | -0.0057021
315.56 | -5.6781 | 0.014821 | 0.0062376 | 306.3469 | 300.6688 | -1.3797 | -0.0045222 | 303.5078 | -2.8391 | 304.4542 | 0.99394 | -0.0092975 | 0.99457 | -0.0093034
315.58 | -6.9865 | 0.014258 | 0.00566 | 305.9285 | 298.942 | -0.9613 | -0.0031508 | 302.4353 | -3.4932 | 303.5997 | 0.99042 | -0.01144 | 0.99106 | -0.011447
315.6 | -8.6873 | 0.013883 | 0.0048037 | 307.0024 | 298.3151 | -1.0352 | -0.003393 | 302.6587 | -4.3437 | 304.1066 | 0.99115 | -0.014225 | 0.99179 | -0.014234
315.62 | -10.4405 | 0.013883 | 0.0037999 | 307.3506 | 296.9101 | -1.3834 | -0.0045343 | 302.1304 | -5.2202 | 303.8704 | 0.98942 | -0.017095 | 0.99006 | -0.017106
315.64 | -11.618 | 0.013508 | 0.003083 | 305.9896 | 294.3716 | -1.0224 | -0.0033511 | 300.1806 | -5.809 | 302.1169 | 0.98304 | -0.019023 | 0.98367 | -0.019036
315.66 | -12.6385 | 0.013132 | 0.0022226 | 306.9926 | 294.3541 | -1.0254 | -0.0033609 | 300.6734 | -6.3192 | 302.7798 | 0.98465 | -0.020694 | 0.98529 | -0.020708
315.68 | -13.6066 | 0.012757 | 0.0010755 | 305.8134 | 292.2068 | -0.8462 | -0.0027735 | 299.0101 | -6.8033 | 301.2779 | 0.97921 | -0.02228 | 0.97984 | -0.022294
315.7 | -14.3916 | 0.012757 | 0.00014339 | 305.8441 | 291.4525 | -0.8769 | -0.0028742 | 298.6483 | -7.1958 | 301.0469 | 0.97802 | -0.023565 | 0.97865 | -0.02358
315.72 | -14.9673 | 0.012382 | 0 | 305.7847 | 290.8174 | -0.8175 | -0.0026795 | 298.3011 | -7.4836 | 300.7956 | 0.97688 | -0.024508 | 0.97751 | -0.024523
315.74 | -15.1766 | 0.012382 | -0.00014339 | 305.8024 | 290.6258 | -0.8352 | -0.0027375 | 298.2141 | -7.5883 | 300.7435 | 0.9766 | -0.02485 | 0.97723 | -0.024866
315.76 | -15.1766 | 0.012194 | 0 | 305.8079 | 290.6313 | -0.8407 | -0.0027555 | 298.2196 | -7.5883 | 300.749 | 0.97662 | -0.02485 | 0.97725 | -0.024866
315.78 | -15.3598 | 0.012194 | 0.00014339 | 305.2903 | 289.9305 | -0.3231 | -0.001059 | 297.6104 | -7.6799 | 300.1704 | 0.97462 | -0.02515 | 0.97525 | -0.025166
315.8 | -15.3074 | 0.012194 | 0.00071697 | 305.1714 | 289.864 | -0.2042 | -0.00066929 | 297.5177 | -7.6537 | 300.0689 | 0.97432 | -0.025065 | 0.97495 | -0.025081
315.82 | -14.3654 | 0.012194 | 0.002366 | 305.0546 | 290.6892 | -0.0874 | -0.00028647 | 297.8719 | -7.1827 | 300.2661 | 0.97548 | -0.023522 | 0.97611 | -0.023537
315.84 | -12.3245 | 0.012382 | 0.004015 | 304.3045 | 291.98 | 0.6627 | 0.00217 | 298.1423 | -6.1622 | 300.1963 | 0.97636 | -0.02018 | 0.97699 | -0.020193
315.86 | -11.6703 | 0.012757 | 0.0044452 | 304.5359 | 292.8656 | 0.4313 | 0.00141 | 298.7008 | -5.8351 | 300.6458 | 0.97819 | -0.019109 | 0.97882 | -0.019121
315.88 | -10.362 | 0.012757 | 0.0053773 | 304.2371 | 293.8751 | 0.7301 | 0.002393 | 299.0561 | -5.181 | 300.7831 | 0.97936 | -0.016967 | 0.97999 | -0.016978
315.9 | -8.6611 | 0.013132 | 0.0065961 | 304.17 | 295.5089 | 0.7972 | 0.0026129 | 299.8394 | -4.3306 | 301.283 | 0.98192 | -0.014182 | 0.98255 | -0.014191
315.92 | -7.1696 | 0.013508 | 0.0073848 | 304.1199 | 296.9503 | 0.8473 | 0.0027771 | 300.5351 | -3.5848 | 301.73 | 0.9842 | -0.01174 | 0.98483 | -0.011747
315.94 | -5.3641 | 0.014071 | 0.0083886 | 303.8984 | 298.5343 | 1.0688 | 0.0035031 | 301.2163 | -2.6821 | 302.1104 | 0.98643 | -0.0087833 | 0.98707 | -0.008789
315.96 | -3.6895 | 0.014071 | 0.0092489 | 304.003 | 300.3135 | 0.9642 | 0.0031603 | 302.1583 | -1.8447 | 302.7732 | 0.98952 | -0.0060412 | 0.99015 | -0.0060451
315.98 | -1.884 | 0.014446 | 0.0103 | 303.9112 | 302.0272 | 1.056 | 0.0034612 | 302.9692 | -0.942 | 303.2832 | 0.99217 | -0.0030849 | 0.99281 | -0.0030869
316 | 0.18317 | 0.015009 | 0.011185 | 303.7674 | 303.9506 | 1.1998 | 0.0039325 | 303.859 | 0.091583 | 303.8285 | 0.99509 | 0.0003 | 0.99573 | 0.0003
316.02 | 1.6485 | 0.015759 | 0.011973 | 304.1229 | 305.7714 | 0.8443 | 0.0027673 | 304.9471 | 0.82425 | 304.6724 | 0.99865 | 0.0026993 | 0.99929 | 0.002701
316.04 | 3.768 | 0.015759 | 0.012977 | 303.7532 | 307.5212 | 1.214 | 0.003979 | 305.6372 | 1.884 | 305.0092 | 1.0009 | 0.0061697 | 1.0016 | 0.0061737
316.06 | 5.5996 | 0.016134 | 0.013766 | 304.0297 | 309.6293 | 0.9375 | 0.0030728 | 306.8295 | 2.7998 | 305.8962 | 1.0048 | 0.0091689 | 1.0055 | 0.0091748
316.08 | 7.1958 | 0.016697 | 0.014339 | 303.8065 | 311.0023 | 1.1607 | 0.0038044 | 307.4044 | 3.5979 | 306.2051 | 1.0067 | 0.011783 | 1.0073 | 0.01179
316.1 | 8.792 | 0.017072 | 0.015056 | 303.8689 | 312.6609 | 1.0983 | 0.0035998 | 308.2649 | 4.396 | 306.7996 | 1.0095 | 0.014396 | 1.0102 | 0.014405
316.12 | 10.4143 | 0.017635 | 0.015702 | 304.0281 | 314.4424 | 0.9391 | 0.003078 | 309.2352 | 5.2071 | 307.4995 | 1.0127 | 0.017053 | 1.0133 | 0.017063
316.14 | 11.5918 | 0.017635 | 0.016132 | 304.1602 | 315.752 | 0.807 | 0.0026451 | 309.9561 | 5.7959 | 308.0241 | 1.0151 | 0.018981 | 1.0157 | 0.018993
316.16 | 12.9001 | 0.018198 | 0.016777 | 304.0904 | 316.9905 | 0.8768 | 0.0028738 | 310.5405 | 6.4501 | 308.3904 | 1.017 | 0.021123 | 1.0176 | 0.021136
316.18 | 13.502 | 0.018385 | 0.016992 | 304.0677 | 317.5697 | 0.8995 | 0.0029482 | 310.8187 | 6.751 | 308.5684 | 1.0179 | 0.022108 | 1.0185 | 0.022122
316.2 | 14.5486 | 0.018573 | 0.017494 | 304.402 | 318.9506 | 0.5652 | 0.0018525 | 311.6763 | 7.2743 | 309.2515 | 1.0207 | 0.023822 | 1.0213 | 0.023837
316.22 | 14.9673 | 0.018573 | 0.017637 | 304.3842 | 319.3515 | 0.583 | 0.0019109 | 311.8678 | 7.4836 | 309.3733 | 1.0213 | 0.024508 | 1.022 | 0.024523
316.24 | 15.1766 | 0.018761 | 0.017781 | 304.5677 | 319.7443 | 0.3995 | 0.0013094 | 312.156 | 7.5883 | 309.6266 | 1.0223 | 0.02485 | 1.0229 | 0.024866
316.26 | 15.2289 | 0.018948 | 0.017853 | 304.7297 | 319.9586 | 0.2375 | 0.000778 | 312.3442 | 7.6145 | 309.806 | 1.0229 | 0.024936 | 1.0235 | 0.024952
316.28 | 15.3336 | 0.018948 | 0.017924 | 304.8552 | 320.1888 | 0.112 | 0.0003671 | 312.522 | 7.6668 | 309.9664 | 1.0235 | 0.025107 | 1.0241 | 0.025124
316.3 | 15.1766 | 0.018948 | 0.017781 | 304.7133 | 319.8899 | 0.2539 | 0.00083219 | 312.3016 | 7.5883 | 309.7722 | 1.0227 | 0.02485 | 1.0234 | 0.024866
316.32 | 14.0514 | 0.018948 | 0.017136 | 305.213 | 319.2644 | -0.2458 | -0.00080564 | 312.2387 | 7.0257 | 309.8968 | 1.0225 | 0.023008 | 1.0232 | 0.023023
316.34 | 12.5076 | 0.018761 | 0.016419 | 305.6072 | 318.1148 | -0.64 | -0.0020977 | 311.861 | 6.2538 | 309.7764 | 1.0213 | 0.02048 | 1.0219 | 0.020493
316.36 | 11.4086 | 0.018761 | 0.015988 | 305.9457 | 317.3543 | -0.9785 | -0.0032072 | 311.65 | 5.7043 | 309.7486 | 1.0206 | 0.018681 | 1.0213 | 0.018693
316.38 | 10.3358 | 0.018385 | 0.0152 | 305.7173 | 316.0531 | -0.7501 | -0.0024586 | 310.8852 | 5.1679 | 309.1626 | 1.0181 | 0.016924 | 1.0187 | 0.016935
316.4 | 8.7658 | 0.01801 | 0.014339 | 305.9056 | 314.6714 | -0.9384 | -0.0030757 | 310.2885 | 4.3829 | 308.8275 | 1.0161 | 0.014353 | 1.0168 | 0.014362
316.42 | 7.4313 | 0.01801 | 0.013407 | 306.0355 | 313.4668 | -1.0683 | -0.0035015 | 309.7512 | 3.7157 | 308.5126 | 1.0144 | 0.012168 | 1.015 | 0.012176
316.44 | 5.3118 | 0.01726 | 0.012404 | 306.175 | 311.4868 | -1.2078 | -0.0039587 | 308.8309 | 2.6559 | 307.9456 | 1.0114 | 0.0086976 | 1.012 | 0.0087032
316.46 | 3.7418 | 0.016885 | 0.011472 | 306.0594 | 309.8012 | -1.0922 | -0.0035798 | 307.9303 | 1.8709 | 307.3067 | 1.0084 | 0.0061269 | 1.0091 | 0.0061308
316.48 | 1.8055 | 0.016322 | 0.010611 | 306.3182 | 308.1237 | -1.351 | -0.0044281 | 307.2209 | 0.90275 | 306.92 | 1.0061 | 0.0029563 | 1.0067 | 0.0029582
316.5 | 0.10467 | 0.015759 | 0.0095357 | 306.2496 | 306.3543 | -1.2824 | -0.0042032 | 306.3019 | 0.052333 | 306.2845 | 1.0031 | 0.000171 | 1.0037 | 0.000171
316.52 | -1.8578 | 0.015759 | 0.00853 | 306.2881 | 304.4303 | -1.3209 | -0.0043294 | 305.3592 | -0.92891 | 305.6688 | 1 | -0.003042 | 1.0006 | -0.003044
316.54 | -3.7157 | 0.015384 | 0.0073131 | 306.2997 | 302.584 | -1.3325 | -0.0043674 | 304.4419 | -1.8578 | 305.0611 | 0.99699 | -0.0060841 | 0.99764 | -0.006088
316.56 | -5.6781 | 0.014821 | 0.00638 | 306.1401 | 300.462 | -1.1729 | -0.0038443 | 303.301 | -2.8391 | 304.2474 | 0.99326 | -0.0092975 | 0.9939 | -0.0093034
316.58 | -7.1173 | 0.014071 | 0.00552 | 306.0012 | 298.8839 | -1.034 | -0.0033891 | 302.4425 | -3.5587 | 303.6288 | 0.99045 | -0.011654 | 0.99108 | -0.011661
316.6 | -8.792 | 0.014071 | 0.0048037 | 306.0373 | 297.2453 | -1.0701 | -0.0035074 | 301.6413 | -4.396 | 303.1066 | 0.98782 | -0.014396 | 0.98846 | -0.014405
316.62 | -9.9695 | 0.013695 | 0.004015 | 305.9798 | 296.0103 | -1.0126 | -0.0033189 | 300.9951 | -4.9847 | 302.6566 | 0.98571 | -0.016324 | 0.98634 | -0.016335
316.64 | -11.5133 | 0.01332 | 0.0030113 | 305.9412 | 294.4279 | -0.974 | -0.0031924 | 300.1846 | -5.7566 | 302.1034 | 0.98305 | -0.018852 | 0.98368 | -0.018864
316.66 | -12.7693 | 0.012945 | 0.0017924 | 305.9249 | 293.1556 | -0.9577 | -0.003139 | 299.5403 | -6.3846 | 301.6685 | 0.98094 | -0.020909 | 0.98157 | -0.020922
316.68 | -13.6328 | 0.012945 | 0.00093206 | 305.7719 | 292.1391 | -0.8047 | -0.0026375 | 298.9555 | -6.8164 | 301.2276 | 0.97903 | -0.022322 | 0.97966 | -0.022337
316.7 | -14.1299 | 0.012757 | 0.00043018 | 305.5271 | 291.3972 | -0.5599 | -0.0018351 | 298.4621 | -7.065 | 300.8171 | 0.97741 | -0.023137 | 0.97804 | -0.023151
316.72 | -14.4963 | 0.012382 | 0 | 305.434 | 290.9377 | -0.4668 | -0.00153 | 298.1859 | -7.2481 | 300.6019 | 0.97651 | -0.023736 | 0.97713 | -0.023752
316.74 | -15.0196 | 0.012194 | -0.00057358 | 305.5373 | 290.5177 | -0.5701 | -0.0018686 | 298.0275 | -7.5098 | 300.5308 | 0.97599 | -0.024593 | 0.97662 | -0.024609
316.76 | -15.2551 | 0.012194 | -0.00057358 | 305.4507 | 290.1956 | -0.4835 | -0.0015847 | 297.8231 | -7.6276 | 300.3657 | 0.97532 | -0.024979 | 0.97595 | -0.024995
316.78 | -15.4383 | 0.012194 | -0.00028679 | 305.2969 | 289.8586 | -0.3297 | -0.0010806 | 297.5778 | -7.7191 | 300.1508 | 0.97452 | -0.025279 | 0.97514 | -0.025295
316.8 | -15.4121 | 0.012194 | 0.00071697 | 305.291 | 289.8789 | -0.3238 | -0.0010613 | 297.5849 | -7.7061 | 300.1536 | 0.97454 | -0.025236 | 0.97517 | -0.025252
316.82 | -13.9206 | 0.012382 | 0.0026528 | 304.8675 | 290.9469 | 0.0997 | 0.00032678 | 297.9072 | -6.9603 | 300.2273 | 0.97559 | -0.022794 | 0.97622 | -0.022808
316.84 | -12.3245 | 0.012382 | 0.0039433 | 304.3474 | 292.0229 | 0.6198 | 0.0020315 | 298.1852 | -6.1622 | 300.2392 | 0.9765 | -0.02018 | 0.97713 | -0.020193
316.86 | -11.9058 | 0.01257 | 0.0044452 | 304.4697 | 292.5639 | 0.4975 | 0.0016306 | 298.5168 | -5.9529 | 300.5011 | 0.97759 | -0.019495 | 0.97822 | -0.019507
316.88 | -10.205 | 0.012945 | 0.0053773 | 304.5419 | 294.3369 | 0.4253 | 0.001394 | 299.4394 | -5.1025 | 301.1402 | 0.98061 | -0.01671 | 0.98124 | -0.01672
316.9 | -8.6088 | 0.01332 | 0.0065961 | 304.0991 | 295.4903 | 0.8681 | 0.0028453 | 299.7947 | -4.3044 | 301.2295 | 0.98178 | -0.014096 | 0.98241 | -0.014105
316.92 | -7.1696 | 0.01332 | 0.0073131 | 304.0826 | 296.913 | 0.8846 | 0.0028994 | 300.4978 | -3.5848 | 301.6927 | 0.98408 | -0.01174 | 0.98471 | -0.011747
316.94 | -5.3903 | 0.013695 | 0.0083886 | 303.8739 | 298.4836 | 1.0933 | 0.0035834 | 301.1787 | -2.6952 | 302.0771 | 0.98631 | -0.0088262 | 0.98694 | -0.0088318
316.96 | -3.4802 | 0.014258 | 0.0093923 | 304.0225 | 300.5423 | 0.9447 | 0.0030964 | 302.2824 | -1.7401 | 302.8624 | 0.98992 | -0.0056984 | 0.99056 | -0.0057021
316.98 | -1.8578 | 0.015009 | 0.0102 | 304.006 | 302.1482 | 0.9612 | 0.0031505 | 303.0771 | -0.92891 | 303.3867 | 0.99252 | -0.003042 | 0.99316 | -0.003044
317 | 0.2355 | 0.015009 | 0.011041 | 303.989 | 304.2245 | 0.9782 | 0.00321 | 304.1067 | 0.11775 | 304.0675 | 0.9959 | 0.000386 | 0.99654 | 0.000386
317.02 | 2.1718 | 0.015384 | 0.012117 | 303.9242 | 306.096 | 1.043 | 0.0034186 | 305.0101 | 1.0859 | 304.6481 | 0.99886 | 0.0035562 | 0.9995 | 0.0035585
317.04 | 3.8465 | 0.015947 | 0.012834 | 304.0547 | 307.9012 | 0.9125 | 0.0029908 | 305.9779 | 1.9232 | 305.3369 | 1.002 | 0.0062983 | 1.0027 | 0.0063023
317.06 | 5.5996 | 0.016509 | 0.013694 | 303.9822 | 309.5818 | 0.985 | 0.0032285 | 306.782 | 2.7998 | 305.8487 | 1.0047 | 0.0091689 | 1.0053 | 0.0091748
317.08 | 7.1958 | 0.016885 | 0.014483 | 304.0371 | 311.2329 | 0.9301 | 0.0030485 | 307.635 | 3.5979 | 306.4357 | 1.0075 | 0.011783 | 1.0081 | 0.01179
317.1 | 8.9228 | 0.016885 | 0.015056 | 304.1888 | 313.1116 | 0.7784 | 0.0025513 | 308.6502 | 4.4614 | 307.1631 | 1.0108 | 0.01461 | 1.0114 | 0.01462
317.12 | 10.5975 | 0.01726 | 0.015702 | 304.1871 | 314.7846 | 0.7801 | 0.0025569 | 309.4858 | 5.2987 | 307.7196 | 1.0135 | 0.017352 | 1.0142 | 0.017364
317.14 | 11.5656 | 0.01801 | 0.016275 | 304.167 | 315.7326 | 0.8002 | 0.0026228 | 309.9498 | 5.7828 | 308.0222 | 1.015 | 0.018938 | 1.0157 | 0.01895
317.16 | 12.56 | 0.018385 | 0.016705 | 304.1859 | 316.7459 | 0.7813 | 0.0025608 | 310.4659 | 6.28 | 308.3726 | 1.0167 | 0.020566 | 1.0174 | 0.020579
317.18 | 13.7113 | 0.018385 | 0.017136 | 304.236 | 317.9473 | 0.7312 | 0.0023966 | 311.0916 | 6.8556 | 308.8064 | 1.0188 | 0.022451 | 1.0194 | 0.022465
317.2 | 14.3131 | 0.018573 | 0.017494 | 304.439 | 318.7521 | 0.5282 | 0.0017312 | 311.5956 | 7.1566 | 309.21 | 1.0204 | 0.023436 | 1.0211 | 0.023452
317.22 | 14.5748 | 0.018761 | 0.017637 | 304.5383 | 319.1131 | 0.4289 | 0.00141 | 311.8257 | 7.2874 | 309.3966 | 1.0212 | 0.023865 | 1.0218 | 0.02388
317.24 | 14.9411 | 0.018948 | 0.017781 | 304.6375 | 319.5786 | 0.3297 | 0.0010806 | 312.1081 | 7.4706 | 309.6179 | 1.0221 | 0.024465 | 1.0228 | 0.024481
317.26 | 15.1766 | 0.018948 | 0.017924 | 304.6956 | 319.8722 | 0.2716 | 0.00089021 | 312.2839 | 7.5883 | 309.7545 | 1.0227 | 0.02485 | 1.0233 | 0.024866
317.28 | 15.3336 | 0.019136 | 0.017924 | 304.6263 | 319.9599 | 0.3409 | 0.0011173 | 312.2931 | 7.6668 | 309.7375 | 1.0227 | 0.025107 | 1.0234 | 0.025124
317.3 | 14.9934 | 0.019136 | 0.017781 | 305.004 | 319.9974 | -0.0368 | -0.000121 | 312.5007 | 7.4967 | 310.0018 | 1.0234 | 0.02455 | 1.024 | 0.024566
317.32 | 13.9206 | 0.018948 | 0.017136 | 305.2572 | 319.1778 | -0.29 | -0.00095051 | 312.2175 | 6.9603 | 309.8974 | 1.0225 | 0.022794 | 1.0231 | 0.022808
317.34 | 12.5861 | 0.018761 | 0.016419 | 305.5262 | 318.1123 | -0.559 | -0.0018322 | 311.8193 | 6.2931 | 309.7216 | 1.0212 | 0.020609 | 1.0218 | 0.020622
317.36 | 11.8273 | 0.018761 | 0.015988 | 305.6628 | 317.4901 | -0.6956 | -0.0022799 | 311.5764 | 5.9136 | 309.6052 | 1.0204 | 0.019366 | 1.021 | 0.019379
317.38 | 10.519 | 0.018573 | 0.0152 | 305.6562 | 316.1752 | -0.689 | -0.0022583 | 310.9157 | 5.2595 | 309.1625 | 1.0182 | 0.017224 | 1.0188 | 0.017235
317.4 | 8.8443 | 0.018198 | 0.014339 | 305.9974 | 314.8417 | -1.0302 | -0.0033766 | 310.4196 | 4.4222 | 308.9455 | 1.0166 | 0.014482 | 1.0172 | 0.014491
317.42 | 7.1958 | 0.017447 | 0.013407 | 305.8157 | 313.0115 | -0.8485 | -0.0027811 | 309.4136 | 3.5979 | 308.2143 | 1.0133 | 0.011783 | 1.0139 | 0.01179
317.44 | 5.3903 | 0.017447 | 0.012404 | 306.3256 | 311.7159 | -1.3584 | -0.0044523 | 309.0208 | 2.6952 | 308.1224 | 1.012 | 0.0088262 | 1.0126 | 0.0088318
317.46 | 3.6895 | 0.016885 | 0.011472 | 306.2111 | 309.9006 | -1.2439 | -0.004077 | 308.0558 | 1.8447 | 307.4409 | 1.0088 | 0.0060412 | 1.0095 | 0.0060451
317.48 | 1.8055 | 0.016509 | 0.010611 | 306.2398 | 308.0453 | -1.2726 | -0.0041711 | 307.1425 | 0.90275 | 306.8416 | 1.0058 | 0.0029563 | 1.0065 | 0.0029582
317.5 | 0.10467 | 0.015947 | 0.0095357 | 306.134 | 306.2387 | -1.1668 | -0.0038243 | 306.1863 | 0.052333 | 306.1689 | 1.0027 | 0.000171 | 1.0034 | 0.000171
317.52 | -2.0148 | 0.015947 | 0.0083886 | 306.3653 | 304.3505 | -1.3981 | -0.0045825 | 305.3579 | -1.0074 | 305.6937 | 0.99999 | -0.0032991 | 1.0006 | -0.0033012
317.54 | -3.6895 | 0.015571 | 0.0074565 | 306.017 | 302.3275 | -1.0498 | -0.0034409 | 304.1723 | -1.8447 | 304.7872 | 0.99611 | -0.0060412 | 0.99675 | -0.0060451
317.56 | -5.6258 | 0.015009 | 0.0062376 | 306.49 | 300.8642 | -1.5228 | -0.0049912 | 303.6771 | -2.8129 | 304.6147 | 0.99449 | -0.0092118 | 0.99513 | -0.0092177
317.58 | -7.2743 | 0.014258 | 0.00552 | 306.1694 | 298.8951 | -1.2022 | -0.0039404 | 302.5322 | -3.6372 | 303.7446 | 0.99074 | -0.011911 | 0.99138 | -0.011919
317.6 | -8.9228 | 0.014258 | 0.0045886 | 306.232 | 297.3092 | -1.2648 | -0.0041456 | 301.7706 | -4.4614 | 303.2577 | 0.98825 | -0.01461 | 0.98888 | -0.01462
317.62 | -10.2311 | 0.013883 | 0.0037283 | 306.1315 | 295.9004 | -1.1643 | -0.0038161 | 301.0159 | -5.1156 | 302.7211 | 0.98577 | -0.016753 | 0.98641 | -0.016763
317.64 | -11.5395 | 0.013508 | 0.0030113 | 305.9585 | 294.419 | -0.9913 | -0.0032491 | 300.1888 | -5.7697 | 302.112 | 0.98307 | -0.018895 | 0.9837 | -0.018907
317.66 | -12.4815 | 0.013132 | 0.0020792 | 306.0079 | 293.5264 | -1.0407 | -0.003411 | 299.7672 | -6.2407 | 301.8474 | 0.98169 | -0.020437 | 0.98232 | -0.02045
317.68 | -13.3188 | 0.012757 | 0.0012189 | 305.8831 | 292.5643 | -0.9159 | -0.003002 | 299.2237 | -6.6594 | 301.4435 | 0.97991 | -0.021808 | 0.98054 | -0.021822
317.7 | -14.1823 | 0.012757 | 0.00028679 | 305.7382 | 291.5559 | -0.771 | -0.0025271 | 298.6471 | -7.0911 | 301.0108 | 0.97802 | -0.023222 | 0.97865 | -0.023237
317.72 | -14.7579 | 0.012382 | -0.00014339 | 305.5208 | 290.7629 | -0.5536 | -0.0018145 | 298.1418 | -7.379 | 300.6015 | 0.97636 | -0.024165 | 0.97699 | -0.02418
317.74 | -14.9673 | 0.012382 | -0.00014339 | 305.2653 | 290.298 | -0.2981 | -0.00097706 | 297.7817 | -7.4836 | 300.2762 | 0.97518 | -0.024508 | 0.97581 | -0.024523
317.76 | -15.1243 | 0.012382 | 0 | 305.1478 | 290.0235 | -0.1806 | -0.00059194 | 297.5857 | -7.5621 | 300.1064 | 0.97454 | -0.024765 | 0.97517 | -0.024781
317.78 | -15.2028 | 0.012382 | 0.00014339 | 305.3624 | 290.1596 | -0.3952 | -0.0012953 | 297.761 | -7.6014 | 300.2948 | 0.97512 | -0.024893 | 0.97574 | -0.024909
317.8 | -15.2813 | 0.012382 | 0.00086037 | 305.3282 | 290.0469 | -0.361 | -0.0011832 | 297.6876 | -7.6406 | 300.2344 | 0.97488 | -0.025022 | 0.9755 | -0.025038
317.82 | -14.2084 | 0.012382 | 0.0025094 | 304.9832 | 290.7748 | -0.016 | -5.2442e-05 | 297.879 | -7.1042 | 300.2471 | 0.9755 | -0.023265 | 0.97613 | -0.02328
317.84 | -12.3245 | 0.012382 | 0.004015 | 304.4184 | 292.0939 | 0.5488 | 0.0018 | 298.2562 | -6.1622 | 300.3102 | 0.97674 | -0.02018 | 0.97737 | -0.020193
317.86 | -11.6441 | 0.01257 | 0.0044452 | 304.4697 | 292.8256 | 0.4975 | 0.0016306 | 298.6476 | -5.8221 | 300.5883 | 0.97802 | -0.019066 | 0.97865 | -0.019079
317.88 | -10.3358 | 0.012945 | 0.0053773 | 304.2672 | 293.9314 | 0.7 | 0.0022943 | 299.0993 | -5.1679 | 300.8219 | 0.9795 | -0.016924 | 0.98013 | -0.016935
317.9 | -8.8966 | 0.01332 | 0.006381 | 303.9362 | 295.0396 | 1.031 | 0.0033792 | 299.4879 | -4.4483 | 300.9707 | 0.98077 | -0.014567 | 0.9814 | -0.014577
317.92 | -7.1173 | 0.01332 | 0.0074565 | 303.8865 | 296.7692 | 1.0807 | 0.0035421 | 300.3278 | -3.5587 | 301.5141 | 0.98352 | -0.011654 | 0.98415 | -0.011661
317.94 | -5.5996 | 0.013695 | 0.0083886 | 304.0145 | 298.4149 | 0.9527 | 0.0031226 | 301.2147 | -2.7998 | 302.148 | 0.98643 | -0.0091689 | 0.98706 | -0.0091748
317.96 | -3.611 | 0.014446 | 0.0092489 | 303.8096 | 300.1986 | 1.1576 | 0.0037942 | 302.0041 | -1.8055 | 302.6059 | 0.98901 | -0.0059127 | 0.98965 | -0.0059165
317.98 | -1.7008 | 0.015009 | 0.010181 | 303.6766 | 301.9758 | 1.2906 | 0.0042301 | 302.8262 | -0.85041 | 303.1097 | 0.9917 | -0.002785 | 0.99234 | -0.0027867
318 | 0 | 0.015009 | 0.011185 | 303.7225 | 303.7225 | 1.2447 | 0.0040797 | 303.7225 | 0 | 303.7225 | 0.99464 | 0 | 0.99528 | 0
318.02 | 1.884 | 0.015384 | 0.011973 | 303.6915 | 305.5755 | 1.2757 | 0.0041813 | 304.6335 | 0.942 | 304.3195 | 0.99762 | 0.0030849 | 0.99826 | 0.0030869
318.04 | 3.768 | 0.015947 | 0.012834 | 303.8739 | 307.6419 | 1.0933 | 0.0035834 | 305.7579 | 1.884 | 305.1299 | 1.0013 | 0.0061697 | 1.0019 | 0.0061737
318.06 | 6.0183 | 0.016322 | 0.013622 | 303.8665 | 309.8848 | 1.1007 | 0.0036077 | 306.8757 | 3.0092 | 305.8726 | 1.005 | 0.0098545 | 1.0056 | 0.0098608
318.08 | 7.1696 | 0.017072 | 0.014339 | 303.7648 | 310.9344 | 1.2024 | 0.003941 | 307.3496 | 3.5848 | 306.1547 | 1.0065 | 0.01174 | 1.0072 | 0.011747
318.1 | 9.1321 | 0.017072 | 0.015056 | 303.7289 | 312.861 | 1.2383 | 0.0040587 | 308.295 | 4.5661 | 306.7729 | 1.0096 | 0.014953 | 1.0103 | 0.014963
318.12 | 10.362 | 0.017447 | 0.01563 | 303.9242 | 314.2862 | 1.043 | 0.0034186 | 309.1052 | 5.181 | 307.3782 | 1.0123 | 0.016967 | 1.0129 | 0.016978
318.14 | 11.618 | 0.01801 | 0.016204 | 304.1235 | 315.7415 | 0.8437 | 0.0027653 | 309.9325 | 5.809 | 307.9962 | 1.015 | 0.019023 | 1.0156 | 0.019036
318.16 | 12.6908 | 0.018198 | 0.016705 | 304.1503 | 316.8411 | 0.8169 | 0.0026775 | 310.4957 | 6.3454 | 308.3806 | 1.0168 | 0.02078 | 1.0175 | 0.020793
318.18 | 13.8159 | 0.018198 | 0.017136 | 304.1909 | 318.0068 | 0.7763 | 0.0025444 | 311.0989 | 6.908 | 308.7962 | 1.0188 | 0.022622 | 1.0194 | 0.022637
318.2 | 14.5224 | 0.018573 | 0.017494 | 304.2587 | 318.7811 | 0.7085 | 0.0023222 | 311.5199 | 7.2612 | 309.0995 | 1.0202 | 0.023779 | 1.0208 | 0.023795
318.22 | 14.8364 | 0.018761 | 0.017637 | 304.3499 | 319.1863 | 0.6173 | 0.0020233 | 311.7681 | 7.4182 | 309.2954 | 1.021 | 0.024293 | 1.0216 | 0.024309
318.24 | 15.2813 | 0.018948 | 0.017781 | 304.3996 | 319.6809 | 0.5676 | 0.0018604 | 312.0402 | 7.6406 | 309.4934 | 1.0219 | 0.025022 | 1.0225 | 0.025038
318.26 | 15.4906 | 0.018948 | 0.017924 | 304.403 | 319.8936 | 0.5642 | 0.0018492 | 312.1483 | 7.7453 | 309.5665 | 1.0222 | 0.025365 | 1.0229 | 0.025381
318.28 | 15.4906 | 0.019136 | 0.017924 | 304.8552 | 320.3458 | 0.112 | 0.0003671 | 312.6005 | 7.7453 | 310.0187 | 1.0237 | 0.025365 | 1.0244 | 0.025381
318.3 | 14.9149 | 0.019136 | 0.017781 | 304.682 | 319.5969 | 0.2852 | 0.00093478 | 312.1395 | 7.4575 | 309.6536 | 1.0222 | 0.024422 | 1.0229 | 0.024438
318.32 | 13.7636 | 0.019136 | 0.017064 | 305.0447 | 318.8083 | -0.0775 | -0.000254 | 311.9265 | 6.8818 | 309.6326 | 1.0215 | 0.022537 | 1.0222 | 0.022551
318.34 | 12.56 | 0.017072 | 0.016419 | 305.3288 | 317.8888 | -0.3616 | -0.0011852 | 311.6088 | 6.28 | 309.5155 | 1.0205 | 0.020566 | 1.0211 | 0.020579
318.36 | 12.089 | 0.017072 | 0.016132 | 305.658 | 317.747 | -0.6908 | -0.00226 | 311.7025 | 6.0445 | 309.6877 | 1.0208 | 0.019795 | 1.0214 | 0.019807
318.38 | 10.676 | 0.017072 | 0.015343 | 305.6923 | 316.3683 | -0.7251 | -0.0023766 | 311.0303 | 5.338 | 309.251 | 1.0186 | 0.017481 | 1.0192 | 0.017492
318.4 | 8.792 | 0.017072 | 0.014339 | 305.8918 | 314.6838 | -0.9246 | -0.0030305 | 310.2878 | 4.396 | 308.8225 | 1.0161 | 0.014396 | 1.0168 | 0.014405
318.42 | 7.1173 | 0.017072 | 0.013407 | 306.006 | 313.1233 | -1.0388 | -0.0034048 | 309.5647 | 3.5587 | 308.3784 | 1.0138 | 0.011654 | 1.0144 | 0.011661
318.44 | 5.4165 | 0.017072 | 0.012404 | 305.9908 | 311.4073 | -1.0236 | -0.003355 | 308.699 | 2.7082 | 307.7963 | 1.0109 | 0.008869 | 1.0116 | 0.0088747
318.46 | 3.8465 | 0.017072 | 0.011615 | 305.9589 | 309.8054 | -0.9917 | -0.0032504 | 307.8821 | 1.9232 | 307.2411 | 1.0083 | 0.0062983 | 1.0089 | 0.0063023
318.48 | 1.8317 | 0.016322 | 0.010468 | 306.2538 | 308.0855 | -1.2866 | -0.004217 | 307.1696 | 0.91583 | 306.8644 | 1.0059 | 0.0029992 | 1.0066 | 0.0030011
318.5 | -0.052333 | 0.016322 | 0.0093923 | 306.4351 | 306.3828 | -1.4679 | -0.0048112 | 306.4089 | -0.026167 | 306.4177 | 1.0034 | -8.57e-05 | 1.0041 | -8.57e-05
318.52 | -1.8578 | 0.015759 | 0.0083886 | 306.2949 | 304.4371 | -1.3277 | -0.0043517 | 305.366 | -0.92891 | 305.6756 | 1 | -0.003042 | 1.0007 | -0.003044
318.54 | -3.8203 | 0.015571 | 0.0073131 | 306.3547 | 302.5344 | -1.3875 | -0.0045477 | 304.4445 | -1.9102 | 305.0813 | 0.997 | -0.0062554 | 0.99764 | -0.0062595
318.56 | -5.5735 | 0.015009 | 0.0063093 | 305.9902 | 300.4167 | -1.023 | -0.003353 | 303.2035 | -2.7867 | 304.1324 | 0.99294 | -0.0091261 | 0.99358 | -0.009132
318.58 | -7.222 | 0.014633 | 0.00538 | 306.0594 | 298.8374 | -1.0922 | -0.0035798 | 302.4484 | -3.611 | 303.6521 | 0.99047 | -0.011825 | 0.9911 | -0.011833
318.6 | -8.5303 | 0.014071 | 0.0048037 | 306.011 | 297.4807 | -1.0438 | -0.0034212 | 301.7458 | -4.2652 | 303.1676 | 0.98817 | -0.013968 | 0.9888 | -0.013977
318.62 | -10.3096 | 0.013695 | 0.0038716 | 305.9962 | 295.6866 | -1.029 | -0.0033727 | 300.8414 | -5.1548 | 302.5597 | 0.9852 | -0.016881 | 0.98584 | -0.016892
318.64 | -11.5395 | 0.013508 | 0.0028679 | 305.9541 | 294.4146 | -0.9869 | -0.0032347 | 300.1844 | -5.7697 | 302.1076 | 0.98305 | -0.018895 | 0.98368 | -0.018907
318.66 | -12.56 | 0.013132 | 0.0020792 | 305.893 | 293.333 | -0.9258 | -0.0030344 | 299.613 | -6.28 | 301.7063 | 0.98118 | -0.020566 | 0.98181 | -0.020579
318.68 | -13.3973 | 0.012757 | 0.0012189 | 305.7543 | 292.357 | -0.7871 | -0.0025798 | 299.0557 | -6.6986 | 301.2885 | 0.97936 | -0.021937 | 0.97999 | -0.021951
318.7 | -14.3393 | 0.01257 | 0.00028679 | 305.8276 | 291.4883 | -0.8604 | -0.0028201 | 298.658 | -7.1696 | 301.0478 | 0.97805 | -0.023479 | 0.97868 | -0.023494
318.72 | -14.8888 | 0.01257 | -0.00028679 | 305.666 | 290.7772 | -0.6988 | -0.0022904 | 298.2216 | -7.4444 | 300.7031 | 0.97662 | -0.024379 | 0.97725 | -0.024395
318.74 | -15.3598 | 0.012382 | -0.00043018 | 305.4824 | 290.1226 | -0.5152 | -0.0016886 | 297.8025 | -7.6799 | 300.3625 | 0.97525 | -0.02515 | 0.97588 | -0.025166
318.76 | -15.4644 | 0.012382 | -0.00028679 | 305.5032 | 290.0388 | -0.536 | -0.0017568 | 297.771 | -7.7322 | 300.3484 | 0.97515 | -0.025322 | 0.97578 | -0.025338
318.78 | -15.5429 | 0.012194 | 0 | 305.4934 | 289.9505 | -0.5262 | -0.0017247 | 297.7219 | -7.7715 | 300.3124 | 0.97499 | -0.02545 | 0.97561 | -0.025467
318.8 | -15.7261 | 0.012194 | 0.00086 | 305.1843 | 289.4582 | -0.2171 | -0.00071157 | 297.3212 | -7.8631 | 299.9423 | 0.97368 | -0.02575 | 0.9743 | -0.025767
318.82 | -14.1823 | 0.012382 | 0.0026528 | 304.9427 | 290.7604 | 0.0245 | 8.0302e-05 | 297.8516 | -7.0911 | 300.2153 | 0.97541 | -0.023222 | 0.97604 | -0.023237
318.84 | -12.6385 | 0.01257 | 0.0038716 | 304.3701 | 291.7316 | 0.5971 | 0.0019571 | 298.0509 | -6.3192 | 300.1573 | 0.97606 | -0.020694 | 0.97669 | -0.020708
318.86 | -11.9058 | 0.012757 | 0.0044452 | 304.649 | 292.7432 | 0.3182 | 0.00104 | 298.6961 | -5.9529 | 300.6804 | 0.97818 | -0.019495 | 0.97881 | -0.019507
318.88 | -10.6236 | 0.012757 | 0.0053056 | 304.3168 | 293.6932 | 0.6504 | 0.0021318 | 299.005 | -5.3118 | 300.7756 | 0.97919 | -0.017395 | 0.97982 | -0.017406
318.9 | -8.8966 | 0.01332 | 0.006381 | 304.1909 | 295.2943 | 0.7763 | 0.0025444 | 299.7426 | -4.4483 | 301.2254 | 0.9816 | -0.014567 | 0.98224 | -0.014577
318.92 | -7.7191 | 0.013508 | 0.0073131 | 304.4148 | 296.6957 | 0.5524 | 0.0018106 | 300.5552 | -3.8596 | 301.8418 | 0.98427 | -0.012639 | 0.9849 | -0.012648
318.94 | -5.7305 | 0.013883 | 0.0083886 | 303.9747 | 298.2442 | 0.9925 | 0.0032531 | 301.1095 | -2.8652 | 302.0645 | 0.98608 | -0.0093832 | 0.98672 | -0.0093892
318.96 | -4.0558 | 0.014446 | 0.0092489 | 303.9246 | 299.8688 | 1.0426 | 0.0034173 | 301.8967 | -2.0279 | 302.5727 | 0.98866 | -0.0066411 | 0.9893 | -0.0066453
318.98 | -1.9625 | 0.014821 | 0.0102 | 303.9515 | 301.989 | 1.0157 | 0.0033291 | 302.9703 | -0.98125 | 303.2973 | 0.99217 | -0.0032134 | 0.99281 | -0.0032155
319 | 0.157 | 0.015384 | 0.011041 | 303.7167 | 303.8737 | 1.2505 | 0.0040987 | 303.7952 | 0.0785 | 303.769 | 0.99488 | 0.00025707 | 0.99552 | 0.00025724
319.02 | 1.7532 | 0.015759 | 0.011973 | 304.1161 | 305.8693 | 0.8511 | 0.0027896 | 304.9927 | 0.87658 | 304.7005 | 0.9988 | 0.0028706 | 0.99944 | 0.0028725
319.04 | 3.7418 | 0.015759 | 0.012834 | 303.8432 | 307.585 | 1.124 | 0.0036841 | 305.7141 | 1.8709 | 305.0905 | 1.0012 | 0.0061269 | 1.0018 | 0.0061308
319.06 | 5.3118 | 0.016322 | 0.013551 | 303.8647 | 309.1765 | 1.1025 | 0.0036136 | 306.5206 | 2.6559 | 305.6353 | 1.0038 | 0.0086976 | 1.0044 | 0.0087032
319.08 | 7.4051 | 0.016885 | 0.014339 | 304.003 | 311.4081 | 0.9642 | 0.0031603 | 307.7056 | 3.7026 | 306.4714 | 1.0077 | 0.012125 | 1.0083 | 0.012133
319.1 | 8.8966 | 0.01726 | 0.014985 | 303.9919 | 312.8885 | 0.9753 | 0.0031967 | 308.4402 | 4.4483 | 306.9574 | 1.0101 | 0.014567 | 1.0107 | 0.014577
319.12 | 10.4405 | 0.017635 | 0.015702 | 303.9968 | 314.4373 | 0.9704 | 0.0031806 | 309.217 | 5.2202 | 307.477 | 1.0126 | 0.017095 | 1.0133 | 0.017106
319.14 | 11.7226 | 0.01801 | 0.016132 | 304.4006 | 316.1232 | 0.5666 | 0.0018571 | 310.2619 | 5.8613 | 308.3081 | 1.0161 | 0.019195 | 1.0167 | 0.019207
319.16 | 12.6646 | 0.018385 | 0.016705 | 304.5309 | 317.1955 | 0.4363 | 0.00143 | 310.8632 | 6.3323 | 308.7524 | 1.018 | 0.020737 | 1.0187 | 0.020751
319.18 | 13.6589 | 0.018385 | 0.016992 | 304.4631 | 318.122 | 0.5041 | 0.0016523 | 311.2926 | 6.8295 | 309.0161 | 1.0194 | 0.022365 | 1.0201 | 0.02238
319.2 | 14.4701 | 0.018761 | 0.017422 | 304.3964 | 318.8665 | 0.5708 | 0.0018709 | 311.6315 | 7.2351 | 309.2198 | 1.0205 | 0.023694 | 1.0212 | 0.023709
319.22 | 15.0719 | 0.018761 | 0.017637 | 304.512 | 319.5839 | 0.4552 | 0.001492 | 312.048 | 7.536 | 309.536 | 1.0219 | 0.024679 | 1.0226 | 0.024695
319.24 | 15.2551 | 0.018948 | 0.017781 | 304.5604 | 319.8155 | 0.4068 | 0.00133 | 312.188 | 7.6276 | 309.6454 | 1.0224 | 0.024979 | 1.023 | 0.024995
319.26 | 15.4906 | 0.019136 | 0.017781 | 304.6191 | 320.1097 | 0.3481 | 0.0011409 | 312.3644 | 7.7453 | 309.7826 | 1.0229 | 0.025365 | 1.0236 | 0.025381
319.28 | 15.6214 | 0.019136 | 0.017781 | 304.6387 | 320.2601 | 0.3285 | 0.0010767 | 312.4494 | 7.8107 | 309.8458 | 1.0232 | 0.025579 | 1.0239 | 0.025595
319.3 | 15.3074 | 0.019136 | 0.017637 | 304.8314 | 320.1388 | 0.1358 | 0.0004451 | 312.4851 | 7.6537 | 309.9339 | 1.0233 | 0.025065 | 1.024 | 0.025081
319.32 | 14.1823 | 0.018948 | 0.017064 | 305.1722 | 319.3545 | -0.205 | -0.00067192 | 312.2633 | 7.0911 | 309.8996 | 1.0226 | 0.023222 | 1.0233 | 0.023237
319.34 | 12.7693 | 0.018761 | 0.016419 | 305.5307 | 318.3 | -0.5635 | -0.0018469 | 311.9153 | 6.3846 | 309.7871 | 1.0215 | 0.020909 | 1.0221 | 0.020922
319.36 | 11.8796 | 0.018761 | 0.016132 | 305.746 | 317.6256 | -0.7788 | -0.0025526 | 311.6858 | 5.9398 | 309.7059 | 1.0207 | 0.019452 | 1.0214 | 0.019464
319.38 | 10.7283 | 0.018573 | 0.015343 | 305.8036 | 316.5319 | -0.8364 | -0.0027414 | 311.1677 | 5.3641 | 309.3797 | 1.019 | 0.017567 | 1.0197 | 0.017578
319.4 | 8.9751 | 0.018198 | 0.014339 | 305.8483 | 314.8234 | -0.8811 | -0.0028879 | 310.3359 | 4.4876 | 308.84 | 1.0163 | 0.014696 | 1.0169 | 0.014705
319.42 | 7.2743 | 0.017823 | 0.013407 | 306.1028 | 313.3771 | -1.1356 | -0.0037221 | 309.74 | 3.6372 | 308.5276 | 1.0143 | 0.011911 | 1.015 | 0.011919
319.44 | 5.7566 | 0.017447 | 0.012547 | 306.0146 | 311.7712 | -1.0474 | -0.003433 | 308.8929 | 2.8783 | 307.9335 | 1.0116 | 0.009426 | 1.0122 | 0.0094321
319.46 | 4.0297 | 0.016885 | 0.011328 | 306.1378 | 310.1675 | -1.1706 | -0.0038368 | 308.1526 | 2.0148 | 307.481 | 1.0091 | 0.0065982 | 1.0098 | 0.0066024
319.48 | 2.2242 | 0.016509 | 0.010468 | 306.0573 | 308.2815 | -1.0901 | -0.003573 | 307.1694 | 1.1121 | 306.7987 | 1.0059 | 0.0036419 | 1.0066 | 0.0036442
319.5 | 0.44483 | 0.015947 | 0.0093923 | 305.8781 | 306.3229 | -0.9109 | -0.0029856 | 306.1005 | 0.22242 | 306.0264 | 1.0024 | 0.000728 | 1.0031 | 0.000729
319.52 | -1.5438 | 0.015947 | 0.0083169 | 306.093 | 304.5492 | -1.1258 | -0.00369 | 305.3211 | -0.77191 | 305.5784 | 0.99987 | -0.0025279 | 1.0005 | -0.0025295
319.54 | -3.6372 | 0.015384 | 0.0071697 | 306.2246 | 302.5874 | -1.2574 | -0.0041213 | 304.406 | -1.8186 | 305.0122 | 0.99688 | -0.0059555 | 0.99752 | -0.0059594
319.56 | -4.9193 | 0.015009 | 0.006381 | 306.0978 | 301.1785 | -1.1306 | -0.0037057 | 303.6381 | -2.4597 | 304.458 | 0.99436 | -0.008055 | 0.995 | -0.0080601
319.58 | -7.3528 | 0.014633 | 0.0052339 | 306.2967 | 298.9439 | -1.3295 | -0.00436 | 302.6203 | -3.6764 | 303.8458 | 0.99103 | -0.01204 | 0.99167 | -0.012047
319.6 | -8.164 | 0.014258 | 0.0048037 | 306.0159 | 297.8519 | -1.0487 | -0.0034373 | 301.9339 | -4.082 | 303.2946 | 0.98878 | -0.013368 | 0.98942 | -0.013376
319.62 | -9.7601 | 0.013883 | 0.0038716 | 305.828 | 296.0679 | -0.8608 | -0.0028214 | 300.9479 | -4.8801 | 302.5746 | 0.98555 | -0.015981 | 0.98619 | -0.015992
319.64 | -11.5133 | 0.013508 | 0.0028679 | 306.1467 | 294.6334 | -1.1795 | -0.003866 | 300.3901 | -5.7566 | 302.3089 | 0.98373 | -0.018852 | 0.98436 | -0.018864
319.66 | -12.4553 | 0.013132 | 0.0022226 | 305.7401 | 293.2848 | -0.7729 | -0.0025333 | 299.5125 | -6.2276 | 301.5883 | 0.98085 | -0.020394 | 0.98148 | -0.020408
319.68 | -13.2926 | 0.012757 | 0.0013622 | 305.6476 | 292.355 | -0.6804 | -0.0022301 | 299.0013 | -6.6463 | 301.2167 | 0.97918 | -0.021766 | 0.97981 | -0.02178
319.7 | -14.1299 | 0.012757 | 0.00028679 | 305.7767 | 291.6468 | -0.8095 | -0.0026532 | 298.7117 | -7.065 | 301.0667 | 0.97823 | -0.023137 | 0.97886 | -0.023151
319.72 | -14.9673 | 0.01257 | -0.00043018 | 305.593 | 290.6257 | -0.6258 | -0.0020511 | 298.1094 | -7.4836 | 300.6039 | 0.97626 | -0.024508 | 0.97688 | -0.024523
319.74 | -15.2028 | 0.012382 | -0.00043 | 306.5459 | 291.3431 | -0.5787 | -0.0018968 | 298.9445 | -7.6014 | 301.4783 | 0.97899 | -0.024893 | 0.97962 | -0.024909
319.76 | -15.4644 | 0.012194 | -0.00043018 | 306.5742 | 291.1098 | -0.607 | -0.00199 | 298.842 | -7.7322 | 301.4194 | 0.97866 | -0.025322 | 0.97928 | -0.025338
319.78 | -15.4906 | 0.012194 | -0.00014339 | 306.3581 | 290.8675 | -0.3909 | -0.0012812 | 298.6128 | -7.7453 | 301.1946 | 0.97791 | -0.025365 | 0.97853 | -0.025381
319.8 | -15.6214 | 0.012194 | 0.00086 | 306.256 | 290.6346 | -0.2888 | -0.00094658 | 298.4453 | -7.8107 | 301.0489 | 0.97736 | -0.025579 | 0.97799 | -0.025595
319.82 | -13.9991 | 0.012194 | 0.0027962 | 306.0866 | 292.0875 | -0.1194 | -0.000391 | 299.087 | -6.9996 | 301.4202 | 0.97946 | -0.022922 | 0.98009 | -0.022937
319.84 | -12.5076 | 0.012382 | 0.0038716 | 305.23 | 292.7224 | 0.7372 | 0.00242 | 298.9762 | -6.2538 | 301.0608 | 0.9791 | -0.02048 | 0.97972 | -0.020493
319.86 | -12.1413 | 0.01257 | 0.0044452 | 304.532 | 292.3907 | 0.4352 | 0.00143 | 298.4614 | -6.0706 | 300.4849 | 0.97741 | -0.01988 | 0.97804 | -0.019893
319.88 | -10.8591 | 0.012757 | 0.0053773 | 305.3779 | 294.5188 | 0.5893 | 0.0019315 | 299.9483 | -5.4296 | 301.7582 | 0.98228 | -0.017781 | 0.98291 | -0.017792
319.9 | -8.7658 | 0.013132 | 0.0064527 | 304.2147 | 295.4489 | 0.7525 | 0.0024664 | 299.8318 | -4.3829 | 301.2928 | 0.9819 | -0.014353 | 0.98253 | -0.014362
319.92 | -7.536 | 0.013508 | 0.0073131 | 303.9803 | 296.4443 | 0.9869 | 0.0032347 | 300.2123 | -3.768 | 301.4683 | 0.98314 | -0.01234 | 0.98378 | -0.012347
319.94 | -5.7043 | 0.014071 | 0.00839 | 303.8751 | 298.1708 | 1.0921 | 0.0035795 | 301.0229 | -2.8522 | 301.9737 | 0.9858 | -0.0093403 | 0.98643 | -0.0093463
319.96 | -4.082 | 0.014446 | 0.0091055 | 303.7931 | 299.7111 | 1.1741 | 0.0038483 | 301.7521 | -2.041 | 302.4324 | 0.98819 | -0.0066839 | 0.98882 | -0.0066882
319.98 | -2.0933 | 0.015009 | 0.010181 | 303.6873 | 301.594 | 1.2799 | 0.004195 | 302.6406 | -1.0467 | 302.9895 | 0.9911 | -0.0034276 | 0.99173 | -0.0034298
320 | -0.052333 | 0.015009 | 0.011113 | 303.675 | 303.6227 | 1.2922 | 0.0042354 | 303.6488 | -0.026167 | 303.6576 | 0.9944 | -8.57e-05 | 0.99504 | -8.57e-05
320.02 | 1.4915 | 0.015384 | 0.01183 | 303.7783 | 305.2698 | 1.1889 | 0.0038968 | 304.524 | 0.74575 | 304.2755 | 0.99726 | 0.0024422 | 0.9979 | 0.0024438
320.04 | 3.6372 | 0.015947 | 0.012834 | 303.8151 | 307.4523 | 1.1521 | 0.0037762 | 305.6337 | 1.8186 | 305.0275 | 1.0009 | 0.0059555 | 1.0015 | 0.0059594
320.06 | 5.3903 | 0.016134 | 0.013694 | 303.7999 | 309.1902 | 1.1673 | 0.003826 | 306.4951 | 2.6952 | 305.5967 | 1.0037 | 0.0088262 | 1.0044 | 0.0088318
320.08 | 7.0126 | 0.016697 | 0.014339 | 303.8504 | 310.863 | 1.1168 | 0.0036605 | 307.3567 | 3.5063 | 306.1879 | 1.0065 | 0.011483 | 1.0072 | 0.01149
320.1 | 8.635 | 0.017072 | 0.015056 | 303.8951 | 312.5301 | 1.0721 | 0.003514 | 308.2126 | 4.3175 | 306.7734 | 1.0093 | 0.014139 | 1.01 | 0.014148
320.12 | 10.1788 | 0.017635 | 0.015702 | 303.9288 | 314.1076 | 1.0384 | 0.0034035 | 309.0182 | 5.0894 | 307.3217 | 1.012 | 0.016667 | 1.0126 | 0.016678
320.14 | 11.2516 | 0.017635 | 0.016132 | 304.1364 | 315.388 | 0.8308 | 0.0027231 | 309.7622 | 5.6258 | 307.8869 | 1.0144 | 0.018424 | 1.0151 | 0.018435
320.16 | 12.4815 | 0.01801 | 0.016705 | 304.2654 | 316.7469 | 0.7018 | 0.0023002 | 310.5061 | 6.2407 | 308.4259 | 1.0169 | 0.020437 | 1.0175 | 0.02045
320.18 | 13.4235 | 0.018385 | 0.016992 | 304.2195 | 317.643 | 0.7477 | 0.0024507 | 310.9312 | 6.7117 | 308.694 | 1.0182 | 0.02198 | 1.0189 | 0.021994
320.2 | 14.3654 | 0.018573 | 0.017422 | 304.1799 | 318.5453 | 0.7873 | 0.0025805 | 311.3626 | 7.1827 | 308.9684 | 1.0197 | 0.023522 | 1.0203 | 0.023537
320.22 | 14.6794 | 0.018761 | 0.017637 | 304.4882 | 319.1676 | 0.479 | 0.00157 | 311.8279 | 7.3397 | 309.3813 | 1.0212 | 0.024036 | 1.0218 | 0.024052
320.24 | 14.9149 | 0.018948 | 0.017781 | 304.567 | 319.4819 | 0.4002 | 0.0013117 | 312.0245 | 7.4575 | 309.5386 | 1.0218 | 0.024422 | 1.0225 | 0.024438
320.26 | 15.2028 | 0.018948 | 0.017781 | 304.6019 | 319.8047 | 0.3653 | 0.0011973 | 312.2033 | 7.6014 | 309.6695 | 1.0224 | 0.024893 | 1.0231 | 0.024909
320.28 | 15.4121 | 0.018948 | 0.017924 | 304.6152 | 320.0273 | 0.352 | 0.0011537 | 312.3213 | 7.7061 | 309.7526 | 1.0228 | 0.025236 | 1.0235 | 0.025252
320.3 | 15.3336 | 0.018948 | 0.017781 | 304.8345 | 320.1681 | 0.1327 | 0.00043494 | 312.5013 | 7.6668 | 309.9457 | 1.0234 | 0.025107 | 1.024 | 0.025124
320.32 | 14.3654 | 0.018948 | 0.017279 | 305.084 | 319.4494 | -0.1168 | -0.00038283 | 312.2667 | 7.1827 | 309.8725 | 1.0226 | 0.023522 | 1.0233 | 0.023537
320.34 | 13.0048 | 0.018948 | 0.01649 | 305.3759 | 318.3807 | -0.4087 | -0.0013396 | 311.8783 | 6.5024 | 309.7108 | 1.0213 | 0.021294 | 1.022 | 0.021308
320.36 | 11.8796 | 0.018761 | 0.015988 | 305.3992 | 317.2788 | -0.432 | -0.0014159 | 311.339 | 5.9398 | 309.3591 | 1.0196 | 0.019452 | 1.0202 | 0.019464
320.38 | 10.4666 | 0.018385 | 0.0152 | 305.5876 | 316.0542 | -0.6204 | -0.0020334 | 310.8209 | 5.2333 | 309.0765 | 1.0179 | 0.017138 | 1.0185 | 0.017149
320.4 | 9.106 | 0.01801 | 0.014268 | 305.8178 | 314.9238 | -0.8506 | -0.002788 | 310.3708 | 4.553 | 308.8531 | 1.0164 | 0.01491 | 1.0171 | 0.01492
320.42 | 7.5883 | 0.017635 | 0.013407 | 306.1328 | 313.7211 | -1.1656 | -0.0038204 | 309.927 | 3.7942 | 308.6622 | 1.015 | 0.012425 | 1.0156 | 0.012433
320.44 | 5.6781 | 0.017635 | 0.012404 | 305.9204 | 311.5985 | -0.9532 | -0.0031242 | 308.7595 | 2.8391 | 307.8131 | 1.0111 | 0.0092975 | 1.0118 | 0.0093034
320.46 | 4.3437 | 0.016885 | 0.011472 | 306.0367 | 310.3804 | -1.0695 | -0.0035054 | 308.2085 | 2.1718 | 307.4846 | 1.0093 | 0.0071124 | 1.01 | 0.0071169
320.48 | 2.2503 | 0.016509 | 0.010468 | 306.0146 | 308.2649 | -1.0474 | -0.003433 | 307.1398 | 1.1252 | 306.7647 | 1.0058 | 0.0036847 | 1.0065 | 0.0036871
320.5 | -0.0785 | 0.015947 | 0.0092489 | 306.0656 | 305.9871 | -1.0984 | -0.0036002 | 306.0264 | -0.03925 | 306.0394 | 1.0022 | -0.000129 | 1.0028 | -0.000129
320.52 | -1.5177 | 0.015384 | 0.0083886 | 306.1008 | 304.5831 | -1.1336 | -0.0037155 | 305.342 | -0.75883 | 305.5949 | 0.99994 | -0.002485 | 1.0006 | -0.0024866
320.54 | -3.3755 | 0.015384 | 0.0073131 | 306.1634 | 302.7879 | -1.1962 | -0.0039207 | 304.4757 | -1.6877 | 305.0382 | 0.9971 | -0.0055271 | 0.99775 | -0.0055306
320.56 | -5.3641 | 0.015009 | 0.0062376 | 306.2362 | 300.8721 | -1.269 | -0.0041593 | 303.5541 | -2.6821 | 304.4482 | 0.99409 | -0.0087833 | 0.99473 | -0.008789
320.58 | -7.1435 | 0.014633 | 0.0053773 | 306.085 | 298.9415 | -1.1178 | -0.0036637 | 302.5133 | -3.5717 | 303.7038 | 0.99068 | -0.011697 | 0.99132 | -0.011704
320.6 | -8.2163 | 0.014258 | 0.0046603 | 305.8721 | 297.6558 | -0.9049 | -0.0029659 | 301.7639 | -4.1082 | 303.1333 | 0.98822 | -0.013453 | 0.98886 | -0.013462
320.62 | -10.048 | 0.013883 | 0.0037283 | 305.978 | 295.93 | -1.0108 | -0.003313 | 300.954 | -5.024 | 302.6287 | 0.98557 | -0.016453 | 0.98621 | -0.016463
320.64 | -11.304 | 0.01332 | 0.0028679 | 305.9118 | 294.6078 | -0.9446 | -0.0030961 | 300.2598 | -5.652 | 302.1438 | 0.9833 | -0.018509 | 0.98393 | -0.018521
320.66 | -12.2198 | 0.013132 | 0.0020792 | 305.6879 | 293.4681 | -0.7207 | -0.0023622 | 299.578 | -6.1099 | 301.6146 | 0.98107 | -0.020009 | 0.9817 | -0.020022
320.68 | -13.2141 | 0.012757 | 0.0010038 | 305.5746 | 292.3605 | -0.6074 | -0.0019908 | 298.9675 | -6.6071 | 301.1699 | 0.97907 | -0.021637 | 0.9797 | -0.021651
320.7 | -14.0253 | 0.01257 | 0.00014339 | 305.3624 | 291.3371 | -0.3952 | -0.0012953 | 298.3498 | -7.0126 | 300.6873 | 0.97704 | -0.022965 | 0.97767 | -0.02298
320.72 | -14.6271 | 0.01257 | -0.00014339 | 305.5808 | 290.9537 | -0.6136 | -0.00201 | 298.2672 | -7.3136 | 300.7051 | 0.97677 | -0.023951 | 0.9774 | -0.023966
320.74 | -14.8626 | 0.012382 | -0.000287 | 305.3839 | 290.5213 | -0.4167 | -0.0013658 | 297.9526 | -7.4313 | 300.4297 | 0.97574 | -0.024336 | 0.97637 | -0.024352
320.76 | -14.9149 | 0.012194 | -0.000287 | 306.1874 | 291.2725 | -0.2202 | -0.00072174 | 298.7299 | -7.4575 | 301.2158 | 0.97829 | -0.024422 | 0.97892 | -0.024438
320.78 | -15.1504 | 0.012194 | 0 | 305.2552 | 290.1048 | -0.288 | -0.00094396 | 297.68 | -7.5752 | 300.2051 | 0.97485 | -0.024808 | 0.97548 | -0.024823
320.8 | -15.2813 | 0.012194 | 0.000717 | 305.1937 | 289.9124 | -0.2265 | -0.00074238 | 297.5531 | -7.6406 | 300.0999 | 0.97443 | -0.025022 | 0.97506 | -0.025038
320.82 | -14.2869 | 0.012194 | 0.002366 | 305.0094 | 290.7225 | -0.0422 | -0.000138 | 297.8659 | -7.1435 | 300.2471 | 0.97546 | -0.023394 | 0.97609 | -0.023409
320.84 | -12.1936 | 0.012382 | 0.004015 | 304.2019 | 292.0083 | 0.7653 | 0.0025084 | 298.1051 | -6.0968 | 300.1374 | 0.97624 | -0.019966 | 0.97687 | -0.019979
320.86 | -11.6441 | 0.012757 | 0.0044452 | 304.4788 | 292.8347 | 0.4884 | 0.0016008 | 298.6567 | -5.8221 | 300.5974 | 0.97805 | -0.019066 | 0.97868 | -0.019079
320.88 | -10.3881 | 0.012757 | 0.0053773 | 304.1345 | 293.7464 | 0.8327 | 0.0027293 | 298.9404 | -5.1941 | 300.6718 | 0.97898 | -0.01701 | 0.97961 | -0.017021
320.9 | -8.6611 | 0.013132 | 0.0064527 | 304.0022 | 295.3411 | 0.965 | 0.0031629 | 299.6716 | -4.3306 | 301.1152 | 0.98137 | -0.014182 | 0.982 | -0.014191
320.92 | -7.2743 | 0.013508 | 0.0074565 | 304.0874 | 296.8131 | 0.8798 | 0.00288 | 300.4502 | -3.6372 | 301.6626 | 0.98392 | -0.011911 | 0.98456 | -0.011919
320.94 | -5.4165 | 0.013883 | 0.00839 | 304.1486 | 298.7321 | 0.8186 | 0.0026831 | 301.4404 | -2.7082 | 302.3431 | 0.98716 | -0.008869 | 0.9878 | -0.0088747
320.96 | -3.7942 | 0.014446 | 0.0093206 | 303.8891 | 300.0949 | 1.0781 | 0.0035336 | 301.992 | -1.8971 | 302.6244 | 0.98897 | -0.0062126 | 0.98961 | -0.0062166
320.98 | -2.0933 | 0.014821 | 0.010181 | 304.0349 | 301.9416 | 0.9323 | 0.0030557 | 302.9882 | -1.0467 | 303.3371 | 0.99223 | -0.0034276 | 0.99287 | -0.0034298
321 | 0.026167 | 0.015384 | 0.011041 | 303.9547 | 303.9809 | 1.0125 | 0.0033186 | 303.9678 | 0.013083 | 303.9634 | 0.99544 | 4.28e-05 | 0.99608 | 4.29e-05
321.02 | 1.727 | 0.015947 | 0.012117 | 303.8842 | 305.6112 | 1.083 | 0.0035497 | 304.7477 | 0.8635 | 304.4599 | 0.998 | 0.0028278 | 0.99864 | 0.0028296
321.04 | 3.4802 | 0.015947 | 0.012905 | 303.927 | 307.4072 | 1.0402 | 0.0034094 | 305.6671 | 1.7401 | 305.0871 | 1.001 | 0.0056984 | 1.0017 | 0.0057021
321.06 | 5.338 | 0.016322 | 0.013622 | 303.9154 | 309.2534 | 1.0518 | 0.0034474 | 306.5844 | 2.669 | 305.6947 | 1.004 | 0.0087405 | 1.0047 | 0.0087461
321.08 | 7.2743 | 0.016697 | 0.014483 | 303.7606 | 311.0349 | 1.2066 | 0.0039548 | 307.3978 | 3.6372 | 306.1854 | 1.0067 | 0.011911 | 1.0073 | 0.011919
321.1 | 8.5565 | 0.017072 | 0.014985 | 304.0239 | 312.5804 | 0.9433 | 0.0030918 | 308.3021 | 4.2782 | 306.8761 | 1.0096 | 0.01401 | 1.0103 | 0.014019
321.12 | 9.9695 | 0.017447 | 0.015702 | 304.003 | 313.9725 | 0.9642 | 0.0031603 | 308.9877 | 4.9847 | 307.3262 | 1.0119 | 0.016324 | 1.0125 | 0.016335
321.14 | 11.3301 | 0.017447 | 0.016275 | 303.8516 | 315.1817 | 1.1156 | 0.0036565 | 309.5167 | 5.6651 | 307.6283 | 1.0136 | 0.018552 | 1.0143 | 0.018564
321.16 | 12.6123 | 0.01801 | 0.016849 | 303.8842 | 316.4965 | 1.083 | 0.0035497 | 310.1903 | 6.3061 | 308.0883 | 1.0158 | 0.020652 | 1.0165 | 0.020665
321.18 | 13.3188 | 0.018198 | 0.017136 | 304.3541 | 317.6729 | 0.6131 | 0.0020095 | 311.0135 | 6.6594 | 308.7937 | 1.0185 | 0.021808 | 1.0192 | 0.021822
321.2 | 14.1823 | 0.018573 | 0.017494 | 304.165 | 318.3473 | 0.8022 | 0.0026293 | 311.2561 | 7.0911 | 308.8924 | 1.0193 | 0.023222 | 1.02 | 0.023237
321.22 | 14.9149 | 0.018761 | 0.017709 | 304.3865 | 319.3014 | 0.5807 | 0.0019033 | 311.844 | 7.4575 | 309.3581 | 1.0212 | 0.024422 | 1.0219 | 0.024438
321.24 | 15.1243 | 0.018948 | 0.017924 | 304.3113 | 319.4356 | 0.6559 | 0.0021498 | 311.8734 | 7.5621 | 309.3527 | 1.0213 | 0.024765 | 1.022 | 0.024781
321.26 | 15.4383 | 0.018948 | 0.017924 | 304.5439 | 319.9822 | 0.4233 | 0.00139 | 312.263 | 7.7191 | 309.69 | 1.0226 | 0.025279 | 1.0233 | 0.025295
321.28 | 15.3074 | 0.018948 | 0.017924 | 304.682 | 319.9894 | 0.2852 | 0.00093478 | 312.3357 | 7.6537 | 309.7845 | 1.0228 | 0.025065 | 1.0235 | 0.025081
321.3 | 14.9411 | 0.018948 | 0.017781 | 304.8258 | 319.7669 | 0.1414 | 0.000463 | 312.2964 | 7.4706 | 309.8062 | 1.0227 | 0.024465 | 1.0234 | 0.024481
321.32 | 13.9468 | 0.018948 | 0.017064 | 305.0062 | 318.953 | -0.039 | -0.00012783 | 311.9796 | 6.9734 | 309.6551 | 1.0217 | 0.022837 | 1.0223 | 0.022851
321.34 | 12.4815 | 0.018948 | 0.016419 | 305.1973 | 317.6788 | -0.2301 | -0.000754 | 311.438 | 6.2407 | 309.3578 | 1.0199 | 0.020437 | 1.0206 | 0.02045
321.36 | 11.8011 | 0.018761 | 0.016132 | 305.5001 | 317.3012 | -0.5329 | -0.0017467 | 311.4007 | 5.9006 | 309.4338 | 1.0198 | 0.019323 | 1.0204 | 0.019336
321.38 | 10.4405 | 0.018573 | 0.015271 | 305.4334 | 315.8739 | -0.4662 | -0.001528 | 310.6536 | 5.2202 | 308.9136 | 1.0173 | 0.017095 | 1.018 | 0.017106
321.4 | 8.6611 | 0.018198 | 0.014339 | 305.7566 | 314.4177 | -0.7894 | -0.0025874 | 310.0872 | 4.3306 | 308.6436 | 1.0155 | 0.014182 | 1.0161 | 0.014191
321.42 | 7.1958 | 0.017635 | 0.013551 | 305.8757 | 313.0715 | -0.9085 | -0.0029777 | 309.4736 | 3.5979 | 308.2743 | 1.0135 | 0.011783 | 1.0141 | 0.01179
321.44 | 5.3903 | 0.01726 | 0.012404 | 306.0672 | 311.4575 | -1.1 | -0.0036054 | 308.7624 | 2.6952 | 307.864 | 1.0111 | 0.0088262 | 1.0118 | 0.0088318
321.46 | 3.5325 | 0.016885 | 0.011472 | 305.9487 | 309.4812 | -0.9815 | -0.00322 | 307.7149 | 1.7662 | 307.1262 | 1.0077 | 0.0057841 | 1.0084 | 0.0057879
321.48 | 1.884 | 0.016322 | 0.010539 | 306.1253 | 308.0093 | -1.1581 | -0.0037958 | 307.0673 | 0.942 | 306.7533 | 1.0056 | 0.0030849 | 1.0062 | 0.0030869
321.5 | -0.026167 | 0.016322 | 0.00939 | 305.904 | 305.8778 | -0.9368 | -0.0030705 | 305.8909 | -0.013083 | 305.8953 | 1.0017 | -4.2846e-05 | 1.0024 | -4.2873e-05
321.52 | -1.9625 | 0.015759 | 0.0083886 | 306.1829 | 304.2204 | -1.2157 | -0.0039846 | 305.2017 | -0.98125 | 305.5287 | 0.99948 | -0.0032134 | 1.0001 | -0.0032155
321.54 | -3.8988 | 0.015196 | 0.0071697 | 305.9417 | 302.0429 | -0.9745 | -0.00319 | 303.9923 | -1.9494 | 304.6421 | 0.99552 | -0.006384 | 0.99616 | -0.0063881
321.56 | -5.3903 | 0.014821 | 0.006381 | 306.0794 | 300.6891 | -1.1122 | -0.0036454 | 303.3842 | -2.6952 | 304.2826 | 0.99353 | -0.0088262 | 0.99417 | -0.0088318
321.58 | -7.5098 | 0.014258 | 0.0053773 | 306.0641 | 298.5543 | -1.0969 | -0.0035952 | 302.3092 | -3.7549 | 303.5608 | 0.99001 | -0.012297 | 0.99065 | -0.012305
321.6 | -8.5041 | 0.013883 | 0.0048037 | 305.9541 | 297.45 | -0.9869 | -0.0032347 | 301.702 | -4.2521 | 303.1194 | 0.98802 | -0.013925 | 0.98866 | -0.013934
321.62 | -9.8386 | 0.013508 | 0.0038716 | 305.7853 | 295.9467 | -0.8181 | -0.0026814 | 300.866 | -4.9193 | 302.5058 | 0.98528 | -0.01611 | 0.98592 | -0.01612
321.64 | -11.4348 | 0.013508 | 0.0030113 | 305.9359 | 294.5011 | -0.9687 | -0.003175 | 300.2185 | -5.7174 | 302.1243 | 0.98316 | -0.018723 | 0.9838 | -0.018736
321.66 | -12.6385 | 0.01332 | 0.0019358 | 305.8428 | 293.2043 | -0.8756 | -0.0028699 | 299.5236 | -6.3192 | 301.63 | 0.98089 | -0.020694 | 0.98152 | -0.020708
321.68 | -13.345 | 0.012945 | 0.0012189 | 305.7698 | 292.4248 | -0.8026 | -0.0026306 | 299.0973 | -6.6725 | 301.3215 | 0.97949 | -0.021851 | 0.98012 | -0.021865
321.7 | -13.8683 | 0.012757 | 0.00057358 | 305.39 | 291.5217 | -0.4228 | -0.0013858 | 298.4559 | -6.9341 | 300.7672 | 0.97739 | -0.022708 | 0.97802 | -0.022723
321.72 | -14.4439 | 0.01257 | -0.00014339 | 305.5361 | 291.0922 | -0.5689 | -0.0018646 | 298.3141 | -7.222 | 300.7215 | 0.97693 | -0.023651 | 0.97756 | -0.023666
321.74 | -14.9411 | 0.012382 | -0.000574 | 306.3863 | 291.4452 | -0.4191 | -0.0013737 | 298.9157 | -7.4706 | 301.4059 | 0.9789 | -0.024465 | 0.97953 | -0.024481
321.76 | -15.1766 | 0.012194 | -0.000574 | 305.5527 | 290.3761 | -0.5855 | -0.0019191 | 297.9644 | -7.5883 | 300.4938 | 0.97578 | -0.02485 | 0.97641 | -0.024866
321.78 | -15.5168 | 0.012194 | -0.000287 | 305.4708 | 289.954 | -0.5036 | -0.0016506 | 297.7124 | -7.7584 | 300.2985 | 0.97496 | -0.025407 | 0.97558 | -0.025424
321.8 | -15.3074 | 0.012194 | 0.00086037 | 305.3282 | 290.0208 | -0.361 | -0.0011832 | 297.6745 | -7.6537 | 300.2257 | 0.97483 | -0.025065 | 0.97546 | -0.025081
321.82 | -13.6589 | 0.012194 | 0.0030113 | 304.5223 | 290.8634 | 0.4449 | 0.0014582 | 297.6928 | -6.8295 | 299.9693 | 0.97489 | -0.022365 | 0.97552 | -0.02238
321.84 | -12.3245 | 0.01257 | 0.004015 | 304.4066 | 292.0821 | 0.5606 | 0.00184 | 298.2444 | -6.1622 | 300.2984 | 0.9767 | -0.02018 | 0.97733 | -0.020193
321.86 | -11.9581 | 0.01257 | 0.0044452 | 304.4459 | 292.4878 | 0.5213 | 0.0017086 | 298.4668 | -5.9791 | 300.4599 | 0.97743 | -0.01958 | 0.97806 | -0.019593
321.88 | -10.2573 | 0.012945 | 0.005449 | 304.0451 | 293.7878 | 0.9221 | 0.0030223 | 298.9165 | -5.1286 | 300.626 | 0.9789 | -0.016795 | 0.97953 | -0.016806
321.9 | -8.7658 | 0.01332 | 0.0065961 | 304.0433 | 295.2775 | 0.9239 | 0.00303 | 299.6604 | -4.3829 | 301.1214 | 0.98134 | -0.014353 | 0.98197 | -0.014362
321.92 | -7.1173 | 0.013695 | 0.0074565 | 303.9521 | 296.8348 | 1.0151 | 0.0033271 | 300.3934 | -3.5587 | 301.5797 | 0.98374 | -0.011654 | 0.98437 | -0.011661
321.94 | -5.4688 | 0.014071 | 0.008532 | 304.1321 | 298.6633 | 0.8351 | 0.0027372 | 301.3977 | -2.7344 | 302.3092 | 0.98703 | -0.0089547 | 0.98766 | -0.0089605
321.96 | -3.768 | 0.014071 | 0.0092489 | 303.7803 | 300.0123 | 1.1869 | 0.0038902 | 301.8963 | -1.884 | 302.5243 | 0.98866 | -0.0061697 | 0.98929 | -0.0061737
321.98 | -1.9102 | 0.014633 | 0.010324 | 303.7967 | 301.8865 | 1.1705 | 0.0038365 | 302.8416 | -0.95508 | 303.16 | 0.99175 | -0.0031277 | 0.99239 | -0.0031297
322 | 0.18317 | 0.015196 | 0.011041 | 303.8697 | 304.0529 | 1.0975 | 0.0035972 | 303.9613 | 0.091583 | 303.9308 | 0.99542 | 0.0003 | 0.99606 | 0.0003
322.02 | 1.9625 | 0.015571 | 0.012117 | 303.5661 | 305.5286 | 1.4011 | 0.0045923 | 304.5473 | 0.98125 | 304.2203 | 0.99734 | 0.0032134 | 0.99798 | 0.0032155
322.04 | 3.8727 | 0.016134 | 0.012905 | 304.0164 | 307.8891 | 0.9508 | 0.0031164 | 305.9527 | 1.9363 | 305.3073 | 1.0019 | 0.0063411 | 1.0026 | 0.0063452
322.06 | 5.7566 | 0.016697 | 0.013766 | 303.5441 | 309.3007 | 1.4231 | 0.0046644 | 306.4224 | 2.8783 | 305.463 | 1.0035 | 0.009426 | 1.0041 | 0.0094321
322.08 | 7.3266 | 0.016885 | 0.014411 | 303.6884 | 311.015 | 1.2788 | 0.0041914 | 307.3517 | 3.6633 | 306.1306 | 1.0065 | 0.011997 | 1.0072 | 0.012004
322.1 | 8.8181 | 0.01726 | 0.015056 | 304.0568 | 312.8749 | 0.9104 | 0.002984 | 308.4659 | 4.4091 | 306.9962 | 1.0102 | 0.014439 | 1.0108 | 0.014448
322.12 | 10.4143 | 0.017635 | 0.015773 | 303.8783 | 314.2926 | 1.0889 | 0.003569 | 309.0854 | 5.2071 | 307.3497 | 1.0122 | 0.017053 | 1.0129 | 0.017063
322.14 | 11.5918 | 0.017635 | 0.016204 | 303.9974 | 315.5892 | 0.9698 | 0.0031786 | 309.7933 | 5.7959 | 307.8613 | 1.0145 | 0.018981 | 1.0152 | 0.018993
322.16 | 12.9263 | 0.01801 | 0.016705 | 304.0886 | 317.0149 | 0.8786 | 0.0028797 | 310.5517 | 6.4631 | 308.3974 | 1.017 | 0.021166 | 1.0177 | 0.021179
322.18 | 13.7113 | 0.018385 | 0.017136 | 304.2133 | 317.9246 | 0.7539 | 0.002471 | 311.0689 | 6.8556 | 308.7837 | 1.0187 | 0.022451 | 1.0194 | 0.022465
322.2 | 14.5486 | 0.018761 | 0.017637 | 304.3156 | 318.8642 | 0.6516 | 0.0021357 | 311.5899 | 7.2743 | 309.1651 | 1.0204 | 0.023822 | 1.0211 | 0.023837
322.22 | 14.9934 | 0.018948 | 0.017637 | 304.3705 | 319.3639 | 0.5967 | 0.0019558 | 311.8672 | 7.4967 | 309.3683 | 1.0213 | 0.02455 | 1.022 | 0.024566
322.24 | 15.2028 | 0.018948 | 0.017853 | 304.5175 | 319.7203 | 0.4497 | 0.001474 | 312.1189 | 7.6014 | 309.5851 | 1.0221 | 0.024893 | 1.0228 | 0.024909
322.26 | 15.6738 | 0.018948 | 0.017924 | 304.592 | 320.2658 | 0.3752 | 0.0012298 | 312.4289 | 7.8369 | 309.8166 | 1.0232 | 0.025664 | 1.0238 | 0.025681
322.28 | 15.3336 | 0.018948 | 0.017924 | 304.665 | 319.9986 | 0.3022 | 0.0009905 | 312.3318 | 7.6668 | 309.7762 | 1.0228 | 0.025107 | 1.0235 | 0.025124
322.3 | 15.1766 | 0.018948 | 0.017781 | 304.8032 | 319.9798 | 0.164 | 0.00053753 | 312.3915 | 7.5883 | 309.8621 | 1.023 | 0.02485 | 1.0237 | 0.024866
322.32 | 14.2084 | 0.018948 | 0.017207 | 304.8404 | 319.0488 | 0.1268 | 0.0004156 | 311.9446 | 7.1042 | 309.5765 | 1.0216 | 0.023265 | 1.0222 | 0.02328
322.34 | 12.717 | 0.018948 | 0.016562 | 305.5283 | 318.2453 | -0.5611 | -0.0018391 | 311.8868 | 6.3585 | 309.7673 | 1.0214 | 0.020823 | 1.022 | 0.020836
322.36 | 11.8535 | 0.018761 | 0.015988 | 305.7853 | 317.6388 | -0.8181 | -0.0026814 | 311.712 | 5.9267 | 309.7365 | 1.0208 | 0.019409 | 1.0215 | 0.019421
322.38 | 10.676 | 0.018385 | 0.0152 | 305.6279 | 316.3039 | -0.6607 | -0.0021655 | 310.9659 | 5.338 | 309.1866 | 1.0184 | 0.017481 | 1.019 | 0.017492
322.4 | 8.8181 | 0.01801 | 0.014339 | 305.7821 | 314.6002 | -0.8149 | -0.0026709 | 310.1912 | 4.4091 | 308.7215 | 1.0158 | 0.014439 | 1.0165 | 0.014448
322.42 | 7.1958 | 0.017635 | 0.013407 | 305.9708 | 313.1666 | -1.0036 | -0.0032894 | 309.5687 | 3.5979 | 308.3694 | 1.0138 | 0.011783 | 1.0144 | 0.01179
322.44 | 5.5735 | 0.017072 | 0.012547 | 305.9892 | 311.5627 | -1.022 | -0.0033497 | 308.7759 | 2.7867 | 307.847 | 1.0112 | 0.0091261 | 1.0118 | 0.009132
322.46 | 3.5848 | 0.017072 | 0.011472 | 305.9523 | 309.5371 | -0.9851 | -0.0032288 | 307.7447 | 1.7924 | 307.1472 | 1.0078 | 0.0058698 | 1.0085 | 0.0058736
322.48 | 1.9625 | 0.016697 | 0.010468 | 306.0334 | 307.9959 | -1.0662 | -0.0034946 | 307.0146 | 0.98125 | 306.6876 | 1.0054 | 0.0032134 | 1.0061 | 0.0032155
322.5 | -0.0785 | 0.016134 | 0.00939 | 306.088 | 306.0095 | -1.1208 | -0.0036736 | 306.0488 | -0.03925 | 306.0618 | 1.0023 | -0.000129 | 1.0029 | -0.000129
322.52 | -1.884 | 0.015571 | 0.0083886 | 306.052 | 304.168 | -1.0848 | -0.0035556 | 305.11 | -0.942 | 305.424 | 0.99918 | -0.0030849 | 0.99982 | -0.0030869
322.54 | -3.8727 | 0.015196 | 0.0071697 | 306.3469 | 302.4742 | -1.3797 | -0.0045222 | 304.4106 | -1.9363 | 305.056 | 0.99689 | -0.0063411 | 0.99753 | -0.0063452
322.56 | -5.652 | 0.014633 | 0.006381 | 305.9044 | 300.2524 | -0.9372 | -0.0030718 | 303.0784 | -2.826 | 304.0204 | 0.99253 | -0.0092546 | 0.99317 | -0.0092606
322.58 | -7.4836 | 0.014633 | 0.00538 | 306.377 | 298.8934 | -1.4098 | -0.0046208 | 302.6352 | -3.7418 | 303.8825 | 0.99108 | -0.012254 | 0.99172 | -0.012262
322.6 | -8.8705 | 0.014258 | 0.0045886 | 306.0361 | 297.1656 | -1.0689 | -0.0035035 | 301.6009 | -4.4352 | 303.0793 | 0.98769 | -0.014525 | 0.98833 | -0.014534
322.62 | -10.3096 | 0.013695 | 0.0038716 | 305.8146 | 295.505 | -0.8474 | -0.0027775 | 300.6598 | -5.1548 | 302.3781 | 0.98461 | -0.016881 | 0.98524 | -0.016892
322.64 | -11.6441 | 0.013508 | 0.0027962 | 305.8781 | 294.234 | -0.9109 | -0.0029856 | 300.056 | -5.8221 | 301.9967 | 0.98263 | -0.019066 | 0.98326 | -0.019079
322.66 | -12.56 | 0.013132 | 0.0020792 | 305.6911 | 293.1311 | -0.7239 | -0.0023727 | 299.4111 | -6.28 | 301.5044 | 0.98052 | -0.020566 | 0.98115 | -0.020579
322.68 | -13.6066 | 0.012945 | 0.0010038 | 305.7829 | 292.1763 | -0.8157 | -0.0026736 | 298.9796 | -6.8033 | 301.2474 | 0.97911 | -0.02228 | 0.97974 | -0.022294
322.7 | -14.3393 | 0.01257 | 0.00014339 | 305.3895 | 291.0502 | -0.4223 | -0.00138 | 298.2199 | -7.1696 | 300.6097 | 0.97662 | -0.023479 | 0.97725 | -0.023494
322.72 | -14.9411 | 0.012382 | -0.00014339 | 305.5289 | 290.5878 | -0.5617 | -0.001841 | 298.0583 | -7.4706 | 300.5485 | 0.97609 | -0.024465 | 0.97672 | -0.024481
322.74 | -15.0719 | 0.012382 | -0.000215 | 305.4543 | 290.3824 | -0.4871 | -0.0015965 | 297.9183 | -7.536 | 300.4303 | 0.97563 | -0.024679 | 0.97626 | -0.024695
322.76 | -15.2028 | 0.012382 | -0.000143 | 305.3228 | 290.12 | -0.3556 | -0.0011655 | 297.7214 | -7.6014 | 300.2552 | 0.97499 | -0.024893 | 0.97561 | -0.024909
322.78 | -15.4121 | 0.012382 | 7.17e-05 | 305.1582 | 289.7461 | -0.191 | -0.000626 | 297.4521 | -7.7061 | 300.0208 | 0.9741 | -0.025236 | 0.97473 | -0.025252
322.8 | -15.6214 | 0.012382 | 0.00071697 | 305.3831 | 289.7617 | -0.4159 | -0.0013632 | 297.5724 | -7.8107 | 300.176 | 0.9745 | -0.025579 | 0.97512 | -0.025595
322.82 | -14.5748 | 0.012382 | 0.002366 | 304.9733 | 290.3985 | -0.0061 | -1.9994e-05 | 297.6859 | -7.2874 | 300.115 | 0.97487 | -0.023865 | 0.9755 | -0.02388
322.84 | -12.3506 | 0.01257 | 0.0041584 | 304.3663 | 292.0157 | 0.6009 | 0.0019695 | 298.191 | -6.1753 | 300.2494 | 0.97652 | -0.020223 | 0.97715 | -0.020236
322.86 | -11.932 | 0.012757 | 0.0045886 | 304.2661 | 292.3341 | 0.7011 | 0.0022979 | 298.3001 | -5.966 | 300.2888 | 0.97688 | -0.019538 | 0.97751 | -0.01955
322.88 | -10.7806 | 0.012757 | 0.0053773 | 304.1367 | 293.3561 | 0.8305 | 0.0027221 | 298.7464 | -5.3903 | 300.5432 | 0.97834 | -0.017652 | 0.97897 | -0.017664
322.9 | -9.0536 | 0.013132 | 0.0064527 | 303.7877 | 294.7341 | 1.1795 | 0.003866 | 299.2609 | -4.5268 | 300.7698 | 0.98003 | -0.014825 | 0.98066 | -0.014834
322.92 | -7.3528 | 0.013508 | 0.0074565 | 303.8903 | 296.5375 | 1.0769 | 0.00353 | 300.2139 | -3.6764 | 301.4394 | 0.98315 | -0.01204 | 0.98378 | -0.012047
322.94 | -5.8875 | 0.013883 | 0.0083886 | 303.8972 | 298.0097 | 1.07 | 0.0035071 | 300.9535 | -2.9437 | 301.9347 | 0.98557 | -0.0096402 | 0.9862 | -0.0096464
322.96 | -4.0297 | 0.014258 | 0.0093206 | 304.0096 | 299.9799 | 0.9576 | 0.0031387 | 301.9948 | -2.0148 | 302.6664 | 0.98898 | -0.0065982 | 0.98962 | -0.0066024
322.98 | -1.9887 | 0.014821 | 0.010324 | 303.861 | 301.8723 | 1.1062 | 0.0036257 | 302.8667 | -0.99433 | 303.1981 | 0.99184 | -0.0032563 | 0.99247 | -0.0032584
323 | 0.0785 | 0.015384 | 0.011256 | 303.7454 | 303.8239 | 1.2218 | 0.0040046 | 303.7846 | 0.03925 | 303.7716 | 0.99484 | 0.000129 | 0.99548 | 0.000129
323.02 | 1.6223 | 0.015759 | 0.012045 | 303.8041 | 305.4264 | 1.1631 | 0.0038122 | 304.6153 | 0.81116 | 304.3449 | 0.99756 | 0.0026564 | 0.9982 | 0.0026581
323.04 | 3.5325 | 0.016322 | 0.012905 | 303.6744 | 307.2069 | 1.2928 | 0.0042373 | 305.4406 | 1.7662 | 304.8519 | 1.0003 | 0.0057841 | 1.0009 | 0.0057879
323.06 | 5.7305 | 0.016322 | 0.013766 | 303.6458 | 309.3763 | 1.3214 | 0.0043311 | 306.511 | 2.8652 | 305.556 | 1.0038 | 0.0093832 | 1.0044 | 0.0093892
323.08 | 6.8818 | 0.016697 | 0.014411 | 304.0451 | 310.9269 | 0.9221 | 0.0030223 | 307.486 | 3.4409 | 306.339 | 1.007 | 0.011268 | 1.0076 | 0.011276
323.1 | 8.7396 | 0.017072 | 0.0152 | 303.8763 | 312.6159 | 1.0909 | 0.0035756 | 308.2461 | 4.3698 | 306.7895 | 1.0095 | 0.01431 | 1.0101 | 0.01432
323.12 | 10.205 | 0.017447 | 0.015773 | 303.9112 | 314.1162 | 1.056 | 0.0034612 | 309.0137 | 5.1025 | 307.3129 | 1.012 | 0.01671 | 1.0126 | 0.01672
323.14 | 11.3563 | 0.017823 | 0.016275 | 303.8849 | 315.2412 | 1.0823 | 0.0035474 | 309.563 | 5.6781 | 307.6703 | 1.0138 | 0.018595 | 1.0144 | 0.018607
323.16 | 12.6646 | 0.018198 | 0.016705 | 304.1143 | 316.7789 | 0.8529 | 0.0027955 | 310.4466 | 6.3323 | 308.3358 | 1.0167 | 0.020737 | 1.0173 | 0.020751
323.18 | 13.4758 | 0.018573 | 0.017064 | 304.1167 | 317.5925 | 0.8505 | 0.0027876 | 310.8546 | 6.7379 | 308.6086 | 1.018 | 0.022065 | 1.0186 | 0.02208
323.2 | 14.3916 | 0.018761 | 0.017494 | 304.2642 | 318.6558 | 0.703 | 0.0023042 | 311.46 | 7.1958 | 309.0614 | 1.02 | 0.023565 | 1.0206 | 0.02358
323.22 | 15.0196 | 0.018948 | 0.017781 | 304.5665 | 319.5861 | 0.4007 | 0.0013133 | 312.0763 | 7.5098 | 309.573 | 1.022 | 0.024593 | 1.0227 | 0.024609
323.24 | 15.1243 | 0.018948 | 0.017924 | 304.501 | 319.6253 | 0.4662 | 0.001528 | 312.0631 | 7.5621 | 309.5424 | 1.022 | 0.024765 | 1.0226 | 0.024781
323.26 | 15.4383 | 0.019136 | 0.017924 | 304.8761 | 320.3144 | 0.0911 | 0.00029859 | 312.5952 | 7.7191 | 310.0222 | 1.0237 | 0.025279 | 1.0244 | 0.025295
323.28 | 15.5168 | 0.019136 | 0.017924 | 304.6349 | 320.1517 | 0.3323 | 0.0010892 | 312.3933 | 7.7584 | 309.8072 | 1.023 | 0.025407 | 1.0237 | 0.025424
323.3 | 15.3074 | 0.019136 | 0.017781 | 304.6361 | 319.9435 | 0.3311 | 0.0010852 | 312.2898 | 7.6537 | 309.7386 | 1.0227 | 0.025065 | 1.0234 | 0.025081
323.32 | 14.2869 | 0.019136 | 0.017279 | 305.1481 | 319.435 | -0.1809 | -0.00059292 | 312.2916 | 7.1435 | 309.9104 | 1.0227 | 0.023394 | 1.0234 | 0.023409
323.34 | 12.7693 | 0.018948 | 0.016562 | 305.6378 | 318.4071 | -0.6706 | -0.0022 | 312.0224 | 6.3846 | 309.8942 | 1.0218 | 0.020909 | 1.0225 | 0.020922
323.36 | 11.9058 | 0.018573 | 0.015988 | 305.7332 | 317.639 | -0.766 | -0.0025107 | 311.6861 | 5.9529 | 309.7018 | 1.0207 | 0.019495 | 1.0214 | 0.019507
323.38 | 10.519 | 0.018198 | 0.0152 | 305.6746 | 316.1936 | -0.7074 | -0.0023186 | 310.9341 | 5.2595 | 309.1809 | 1.0183 | 0.017224 | 1.0189 | 0.017235
323.4 | 9.106 | 0.017823 | 0.014483 | 305.8378 | 314.9438 | -0.8706 | -0.0028535 | 310.3908 | 4.553 | 308.8731 | 1.0165 | 0.01491 | 1.0171 | 0.01492
323.42 | 7.4575 | 0.017823 | 0.013551 | 306.0778 | 313.5353 | -1.1106 | -0.0036401 | 309.8065 | 3.7287 | 308.5636 | 1.0146 | 0.012211 | 1.0152 | 0.012219
323.44 | 5.5211 | 0.017447 | 0.012404 | 305.9252 | 311.4463 | -0.958 | -0.00314 | 308.6858 | 2.7606 | 307.7656 | 1.0109 | 0.0090404 | 1.0115 | 0.0090462
323.46 | 4.0558 | 0.017072 | 0.011615 | 306.1193 | 310.1751 | -1.1521 | -0.0037762 | 308.1472 | 2.0279 | 307.4712 | 1.0091 | 0.0066411 | 1.0098 | 0.0066453
323.48 | 1.9625 | 0.016697 | 0.010611 | 306.2159 | 308.1784 | -1.2487 | -0.0040928 | 307.1971 | 0.98125 | 306.8701 | 1.006 | 0.0032134 | 1.0067 | 0.0032155
323.5 | 0.13083 | 0.016322 | 0.00939 | 306.2092 | 306.34 | -1.242 | -0.0040708 | 306.2746 | 0.065416 | 306.2528 | 1.003 | 0.000214 | 1.0036 | 0.000214
323.52 | -1.5177 | 0.015759 | 0.0083886 | 306.2899 | 304.7722 | -1.3227 | -0.0043353 | 305.5311 | -0.75883 | 305.784 | 1.0006 | -0.002485 | 1.0012 | -0.0024866
323.54 | -3.3493 | 0.015196 | 0.0074565 | 306.0766 | 302.7273 | -1.1094 | -0.0036362 | 304.4019 | -1.6747 | 304.9602 | 0.99686 | -0.0054842 | 0.9975 | -0.0054877
323.56 | -5.5211 | 0.014821 | 0.006381 | 306.1817 | 300.6606 | -1.2145 | -0.0039807 | 303.4211 | -2.7606 | 304.3413 | 0.99365 | -0.0090404 | 0.99429 | -0.0090462
323.58 | -6.908 | 0.014821 | 0.0055207 | 306.2222 | 299.3142 | -1.255 | -0.0041134 | 302.7682 | -3.454 | 303.9195 | 0.99151 | -0.011311 | 0.99215 | -0.011318
323.6 | -8.6611 | 0.014258 | 0.0045886 | 306.1602 | 297.4991 | -1.193 | -0.0039102 | 301.8296 | -4.3306 | 303.2732 | 0.98844 | -0.014182 | 0.98908 | -0.014191
323.62 | -10.048 | 0.013883 | 0.0038716 | 305.9651 | 295.9171 | -0.9979 | -0.0032708 | 300.9411 | -5.024 | 302.6158 | 0.98553 | -0.016453 | 0.98616 | -0.016463
323.64 | -11.1993 | 0.013508 | 0.0031547 | 305.8453 | 294.646 | -0.8781 | -0.0028781 | 300.2457 | -5.5996 | 302.1122 | 0.98325 | -0.018338 | 0.98388 | -0.01835
323.66 | -12.2721 | 0.01332 | 0.0022226 | 305.8789 | 293.6068 | -0.9117 | -0.0029882 | 299.7428 | -6.1361 | 301.7882 | 0.98161 | -0.020095 | 0.98224 | -0.020107
323.68 | -13.2665 | 0.012945 | 0.0010755 | 305.6495 | 292.383 | -0.6823 | -0.0022363 | 299.0163 | -6.6332 | 301.2273 | 0.97923 | -0.021723 | 0.97986 | -0.021737
323.7 | -14.2084 | 0.012757 | 0 | 305.5441 | 291.3357 | -0.5769 | -0.0018909 | 298.4399 | -7.1042 | 300.808 | 0.97734 | -0.023265 | 0.97797 | -0.02328
323.72 | -14.6271 | 0.01257 | -0.00014339 | 305.6311 | 291.004 | -0.6639 | -0.002176 | 298.3175 | -7.3136 | 300.7554 | 0.97694 | -0.023951 | 0.97757 | -0.023966
323.74 | -14.7579 | 0.01257 | 0 | 305.5283 | 290.7704 | -0.5611 | -0.0018391 | 298.1493 | -7.379 | 300.609 | 0.97639 | -0.024165 | 0.97702 | -0.02418
323.76 | -14.9934 | 0.012382 | 0 | 305.2604 | 290.267 | -0.2932 | -0.000961 | 297.7637 | -7.4967 | 300.2626 | 0.97512 | -0.02455 | 0.97575 | -0.024566
323.78 | -15.1243 | 0.012382 | 0.00014339 | 305.2462 | 290.1219 | -0.279 | -0.00091446 | 297.6841 | -7.5621 | 300.2048 | 0.97486 | -0.024765 | 0.97549 | -0.024781
323.8 | -15.2551 | 0.012382 | 0.00086037 | 305.2125 | 289.9574 | -0.2453 | -0.000804 | 297.5849 | -7.6276 | 300.1275 | 0.97454 | -0.024979 | 0.97517 | -0.024995
323.82 | -14.0776 | 0.012382 | 0.0026528 | 304.9427 | 290.8651 | 0.0245 | 8.0302e-05 | 297.9039 | -7.0388 | 300.2502 | 0.97558 | -0.023051 | 0.97621 | -0.023066
323.84 | -12.2983 | 0.01257 | 0.0041584 | 304.4955 | 292.1972 | 0.4717 | 0.00155 | 298.3464 | -6.1491 | 300.3961 | 0.97703 | -0.020137 | 0.97766 | -0.02015
323.86 | -11.6965 | 0.012757 | 0.0045886 | 304.4235 | 292.727 | 0.5437 | 0.00178 | 298.5753 | -5.8482 | 300.5247 | 0.97778 | -0.019152 | 0.97841 | -0.019164
323.88 | -10.4143 | 0.012945 | 0.0055207 | 304.4122 | 293.9979 | 0.555 | 0.0018191 | 299.2051 | -5.2071 | 300.9408 | 0.97984 | -0.017053 | 0.98047 | -0.017063
323.9 | -8.7135 | 0.013508 | 0.0065961 | 304.1736 | 295.4601 | 0.7936 | 0.0026011 | 299.8169 | -4.3567 | 301.2691 | 0.98185 | -0.014268 | 0.98248 | -0.014277
323.92 | -7.222 | 0.013883 | 0.0075282 | 304.0654 | 296.8434 | 0.9018 | 0.0029558 | 300.4544 | -3.611 | 301.6581 | 0.98394 | -0.011825 | 0.98457 | -0.011833
323.94 | -5.6258 | 0.013883 | 0.008532 | 303.9607 | 298.3349 | 1.0065 | 0.0032989 | 301.1478 | -2.8129 | 302.0854 | 0.98621 | -0.0092118 | 0.98684 | -0.0092177
323.96 | -3.8203 | 0.014258 | 0.0093923 | 303.8348 | 300.0145 | 1.1324 | 0.0037116 | 301.9246 | -1.9102 | 302.5614 | 0.98875 | -0.0062554 | 0.98939 | -0.0062595
323.98 | -2.0672 | 0.014821 | 0.010324 | 303.921 | 301.8538 | 1.0462 | 0.0034291 | 302.8874 | -1.0336 | 303.2319 | 0.9919 | -0.0033848 | 0.99254 | -0.003387
324 | -0.26167 | 0.015384 | 0.011256 | 304.1229 | 303.8612 | 0.8443 | 0.0027673 | 303.9921 | -0.13083 | 304.0357 | 0.99552 | -0.000428 | 0.99616 | -0.000429
324.02 | 1.6485 | 0.015759 | 0.012117 | 303.908 | 305.5565 | 1.0592 | 0.0034717 | 304.7322 | 0.82425 | 304.4575 | 0.99795 | 0.0026993 | 0.99859 | 0.002701
324.04 | 3.6633 | 0.016322 | 0.013049 | 304.1823 | 307.8456 | 0.7849 | 0.0025726 | 306.014 | 1.8317 | 305.4034 | 1.0021 | 0.0059984 | 1.0028 | 0.0060022
324.06 | 5.2856 | 0.016885 | 0.013766 | 303.9362 | 309.2218 | 1.031 | 0.0033792 | 306.579 | 2.6428 | 305.6981 | 1.004 | 0.0086548 | 1.0046 | 0.0086604
324.08 | 7.1435 | 0.016885 | 0.014626 | 303.9374 | 311.0809 | 1.0298 | 0.0033753 | 307.5091 | 3.5717 | 306.3186 | 1.007 | 0.011697 | 1.0077 | 0.011704
324.1 | 8.5565 | 0.01726 | 0.0152 | 303.8316 | 312.3881 | 1.1356 | 0.0037221 | 308.1098 | 4.2782 | 306.6838 | 1.009 | 0.01401 | 1.0097 | 0.014019
324.12 | 10.2311 | 0.017447 | 0.015702 | 303.9705 | 314.2016 | 0.9967 | 0.0032668 | 309.0861 | 5.1156 | 307.3809 | 1.0122 | 0.016753 | 1.0129 | 0.016763
324.14 | 11.304 | 0.017823 | 0.016275 | 304.1351 | 315.4391 | 0.8321 | 0.0027273 | 309.7871 | 5.652 | 307.9031 | 1.0145 | 0.018509 | 1.0152 | 0.018521
324.16 | 12.6385 | 0.018198 | 0.016705 | 304.1077 | 316.7462 | 0.8595 | 0.0028171 | 310.4269 | 6.3192 | 308.3205 | 1.0166 | 0.020694 | 1.0172 | 0.020708
324.18 | 13.7374 | 0.018573 | 0.017207 | 304.4042 | 318.1416 | 0.563 | 0.0018453 | 311.2729 | 6.8687 | 308.9833 | 1.0194 | 0.022494 | 1.02 | 0.022508
324.2 | 14.2608 | 0.018948 | 0.017494 | 304.441 | 318.7018 | 0.5262 | 0.0017247 | 311.5714 | 7.1304 | 309.1946 | 1.0203 | 0.023351 | 1.021 | 0.023366
324.22 | 14.5748 | 0.019136 | 0.017709 | 304.3743 | 318.9491 | 0.5929 | 0.0019433 | 311.6617 | 7.2874 | 309.2326 | 1.0206 | 0.023865 | 1.0213 | 0.02388
324.24 | 14.8626 | 0.019136 | 0.017924 | 304.5866 | 319.4492 | 0.3806 | 0.00125 | 312.0179 | 7.4313 | 309.5408 | 1.0218 | 0.024336 | 1.0225 | 0.024352
324.26 | 15.2289 | 0.019136 | 0.017924 | 304.4098 | 319.6387 | 0.5574 | 0.00183 | 312.0243 | 7.6145 | 309.4861 | 1.0218 | 0.024936 | 1.0225 | 0.024952
324.28 | 15.2028 | 0.019136 | 0.017924 | 304.4716 | 319.6744 | 0.4956 | 0.0016244 | 312.073 | 7.6014 | 309.5392 | 1.022 | 0.024893 | 1.0226 | 0.024909
324.3 | 14.7318 | 0.019136 | 0.017924 | 304.8529 | 319.5847 | 0.1143 | 0.00037463 | 312.2188 | 7.3659 | 309.7635 | 1.0225 | 0.024122 | 1.0231 | 0.024138
324.32 | 13.9729 | 0.019136 | 0.017207 | 305.084 | 319.0569 | -0.1168 | -0.00038283 | 312.0705 | 6.9865 | 309.7416 | 1.022 | 0.022879 | 1.0226 | 0.022894
324.34 | 12.5338 | 0.019136 | 0.016705 | 305.4004 | 317.9342 | -0.4332 | -0.0014199 | 311.6673 | 6.2669 | 309.5783 | 1.0207 | 0.020523 | 1.0213 | 0.020536
324.36 | 11.4871 | 0.018761 | 0.015988 | 305.4371 | 316.9242 | -0.4699 | -0.0015402 | 311.1807 | 5.7436 | 309.2661 | 1.0191 | 0.018809 | 1.0197 | 0.018821
324.38 | 10.205 | 0.018385 | 0.015343 | 305.7889 | 315.9939 | -0.8217 | -0.0026932 | 310.8914 | 5.1025 | 309.1906 | 1.0181 | 0.01671 | 1.0188 | 0.01672
324.4 | 8.949 | 0.01801 | 0.014483 | 305.8769 | 314.8259 | -0.9097 | -0.0029817 | 310.3514 | 4.4745 | 308.8599 | 1.0163 | 0.014653 | 1.017 | 0.014663
324.42 | 7.2743 | 0.017635 | 0.013551 | 305.8104 | 313.0847 | -0.8432 | -0.0027637 | 309.4476 | 3.6372 | 308.2352 | 1.0134 | 0.011911 | 1.014 | 0.011919
324.44 | 5.4165 | 0.017447 | 0.01269 | 306.1727 | 311.5892 | -1.2055 | -0.0039512 | 308.8809 | 2.7082 | 307.9782 | 1.0115 | 0.008869 | 1.0122 | 0.0088747
324.46 | 3.7157 | 0.017447 | 0.011615 | 305.8593 | 309.575 | -0.8921 | -0.002924 | 307.7171 | 1.8578 | 307.0979 | 1.0077 | 0.0060841 | 1.0084 | 0.006088
324.48 | 2.0148 | 0.016885 | 0.010755 | 305.9926 | 308.0074 | -1.0254 | -0.0033609 | 307 | 1.0074 | 306.6642 | 1.0054 | 0.0032991 | 1.006 | 0.0033012
324.5 | 0.0785 | 0.016509 | 0.0093923 | 306.2324 | 306.3109 | -1.2652 | -0.0041469 | 306.2716 | 0.03925 | 306.2586 | 1.003 | 0.00012854 | 1.0036 | 0.00012862
324.52 | -1.7793 | 0.015947 | 0.0083886 | 306.1573 | 304.378 | -1.1901 | -0.0039007 | 305.2676 | -0.88966 | 305.5642 | 0.9997 | -0.0029135 | 1.0003 | -0.0029154
324.54 | -3.5063 | 0.015384 | 0.0073848 | 306.1253 | 302.619 | -1.1581 | -0.0037958 | 304.3721 | -1.7532 | 304.9565 | 0.99677 | -0.0057413 | 0.99741 | -0.005745
324.56 | -5.2856 | 0.015009 | 0.006381 | 306.0836 | 300.798 | -1.1164 | -0.0036592 | 303.4408 | -2.6428 | 304.3217 | 0.99372 | -0.0086548 | 0.99435 | -0.0086604
324.58 | -7.1958 | 0.014446 | 0.0055207 | 306.0911 | 298.8953 | -1.1239 | -0.0036837 | 302.4932 | -3.5979 | 303.6925 | 0.99061 | -0.011783 | 0.99125 | -0.01179
324.6 | -8.478 | 0.014446 | 0.0048037 | 305.7871 | 297.3091 | -0.8199 | -0.0026873 | 301.5481 | -4.239 | 302.9611 | 0.98752 | -0.013882 | 0.98815 | -0.013891
324.62 | -9.9956 | 0.014071 | 0.0038716 | 305.8514 | 295.8558 | -0.8842 | -0.0028981 | 300.8536 | -4.9978 | 302.5195 | 0.98524 | -0.016367 | 0.98588 | -0.016378
324.64 | -11.3825 | 0.013695 | 0.0030113 | 305.8256 | 294.4431 | -0.8584 | -0.0028135 | 300.1344 | -5.6912 | 302.0314 | 0.98289 | -0.018638 | 0.98352 | -0.01865
324.66 | -12.3245 | 0.01332 | 0.0020792 | 305.6866 | 293.3621 | -0.7194 | -0.0023579 | 299.5244 | -6.1622 | 301.5784 | 0.98089 | -0.02018 | 0.98152 | -0.020193
324.68 | -13.2403 | 0.012945 | 0.0012189 | 305.4847 | 292.2444 | -0.5175 | -0.0016962 | 298.8646 | -6.6201 | 301.0713 | 0.97873 | -0.02168 | 0.97936 | -0.021694
324.7 | -14.1038 | 0.012757 | 0.00014339 | 305.5969 | 291.4931 | -0.6297 | -0.0020639 | 298.545 | -7.0519 | 300.8956 | 0.97768 | -0.023094 | 0.97831 | -0.023109
324.72 | -14.7318 | 0.01257 | -0.00028679 | 305.3146 | 290.5828 | -0.3474 | -0.0011386 | 297.9487 | -7.3659 | 300.404 | 0.97573 | -0.024122 | 0.97636 | -0.024138
324.74 | -14.9934 | 0.01257 | -0.00028679 | 305.2632 | 290.2698 | -0.296 | -0.00097018 | 297.7665 | -7.4967 | 300.2654 | 0.97513 | -0.02455 | 0.97576 | -0.024566
324.76 | -15.3074 | 0.01257 | -0.000143 | 305.1985 | 289.8911 | -0.2313 | -0.00075812 | 297.5448 | -7.6537 | 300.096 | 0.97441 | -0.025065 | 0.97503 | -0.025081
324.78 | -15.2551 | 0.012382 | 0 | 305.1702 | 289.9151 | -0.203 | -0.00066536 | 297.5426 | -7.6276 | 300.0852 | 0.9744 | -0.024979 | 0.97503 | -0.024995
324.8 | -15.3336 | 0.012382 | 0.00093206 | 305.2314 | 289.8978 | -0.2642 | -0.00086595 | 297.5646 | -7.6668 | 300.1202 | 0.97447 | -0.025107 | 0.9751 | -0.025124
324.82 | -13.9206 | 0.012382 | 0.0027962 | 304.6838 | 290.7632 | 0.2834 | 0.00092888 | 297.7235 | -6.9603 | 300.0436 | 0.97499 | -0.022794 | 0.97562 | -0.022808
324.84 | -12.1675 | 0.012757 | 0.0041584 | 304.0281 | 291.8606 | 0.9391 | 0.00308 | 297.9444 | -6.0837 | 299.9723 | 0.97572 | -0.019923 | 0.97634 | -0.019936
324.86 | -11.7226 | 0.012945 | 0.0045169 | 304.4562 | 292.7336 | 0.511 | 0.0016749 | 298.5949 | -5.8613 | 300.5487 | 0.97785 | -0.019195 | 0.97848 | -0.019207
324.88 | -10.5451 | 0.01332 | 0.0055207 | 304.1716 | 293.6265 | 0.7956 | 0.0026077 | 298.899 | -5.2726 | 300.6566 | 0.97884 | -0.017267 | 0.97947 | -0.017278
324.9 | -8.5303 | 0.013695 | 0.0066 | 304.0587 | 295.5284 | 0.9085 | 0.0029777 | 299.7935 | -4.2652 | 301.2153 | 0.98177 | -0.013968 | 0.9824 | -0.013977
324.92 | -7.065 | 0.013695 | 0.0075999 | 304.003 | 296.938 | 0.9642 | 0.0031603 | 300.4705 | -3.5325 | 301.648 | 0.98399 | -0.011568 | 0.98462 | -0.011576
324.94 | -5.3118 | 0.014071 | 0.0086037 | 303.6893 | 298.3775 | 1.2779 | 0.0041885 | 301.0334 | -2.6559 | 301.9187 | 0.98583 | -0.0086976 | 0.98647 | -0.0087032
324.96 | -3.8203 | 0.014258 | 0.0093923 | 303.6688 | 299.8485 | 1.2984 | 0.0042557 | 301.7586 | -1.9102 | 302.3954 | 0.98821 | -0.0062554 | 0.98884 | -0.0062595
324.98 | -1.9625 | 0.014821 | 0.010324 | 303.7963 | 301.8338 | 1.1709 | 0.0038378 | 302.8151 | -0.98125 | 303.1421 | 0.99167 | -0.0032134 | 0.9923 | -0.0032155
325 | 0.10467 | 0.015384 | 0.0113 | 303.9955 | 304.1002 | 0.9717 | 0.0031849 | 304.0478 | 0.052333 | 304.0304 | 0.9957 | 0.000171 | 0.99634 | 0.000171
325.02 | 1.6223 | 0.015759 | 0.012117 | 303.7069 | 305.3292 | 1.2603 | 0.0041308 | 304.5181 | 0.81116 | 304.2477 | 0.99724 | 0.0026564 | 0.99789 | 0.0026581
325.04 | 3.5848 | 0.016322 | 0.012977 | 303.7857 | 307.3705 | 1.1815 | 0.0038725 | 305.5781 | 1.7924 | 304.9806 | 1.0007 | 0.0058698 | 1.0014 | 0.0058736
325.06 | 5.7043 | 0.016697 | 0.013766 | 303.6929 | 309.3972 | 1.2743 | 0.0041767 | 306.5451 | 2.8522 | 305.5943 | 1.0039 | 0.0093403 | 1.0045 | 0.0093463
325.08 | 7.065 | 0.016697 | 0.014483 | 303.8212 | 310.8862 | 1.146 | 0.0037562 | 307.3537 | 3.5325 | 306.1762 | 1.0065 | 0.011568 | 1.0072 | 0.011576
325.1 | 8.7135 | 0.01726 | 0.015128 | 303.8268 | 312.5403 | 1.1404 | 0.0037378 | 308.1835 | 4.3567 | 306.7313 | 1.0092 | 0.014268 | 1.0099 | 0.014277
325.12 | 10.0218 | 0.017635 | 0.015845 | 304.071 | 314.0928 | 0.8962 | 0.0029374 | 309.0819 | 5.0109 | 307.4116 | 1.0122 | 0.01641 | 1.0128 | 0.01642
325.14 | 11.461 | 0.01801 | 0.016275 | 303.8842 | 315.3452 | 1.083 | 0.0035497 | 309.6147 | 5.7305 | 307.7045 | 1.0139 | 0.018766 | 1.0146 | 0.018778
325.16 | 12.6385 | 0.018385 | 0.016849 | 304.0469 | 316.6854 | 0.9203 | 0.0030164 | 310.3661 | 6.3192 | 308.2597 | 1.0164 | 0.020694 | 1.017 | 0.020708
325.18 | 13.5543 | 0.018761 | 0.017136 | 303.9448 | 317.4991 | 1.0224 | 0.0033511 | 310.7219 | 6.7771 | 308.4629 | 1.0176 | 0.022194 | 1.0182 | 0.022208
325.2 | 14.1299 | 0.018948 | 0.017566 | 304.3645 | 318.4944 | 0.6027 | 0.0019754 | 311.4295 | 7.065 | 309.0745 | 1.0199 | 0.023137 | 1.0205 | 0.023151
325.22 | 14.5748 | 0.019136 | 0.017637 | 304.3627 | 318.9375 | 0.6045 | 0.0019813 | 311.6501 | 7.2874 | 309.221 | 1.0206 | 0.023865 | 1.0213 | 0.02388
325.24 | 15.0981 | 0.019136 | 0.017924 | 304.4619 | 319.56 | 0.5053 | 0.0016562 | 312.011 | 7.5491 | 309.4946 | 1.0218 | 0.024722 | 1.0224 | 0.024738
325.26 | 15.3598 | 0.019136 | 0.017924 | 304.3242 | 319.684 | 0.643 | 0.0021075 | 312.0041 | 7.6799 | 309.4441 | 1.0218 | 0.02515 | 1.0224 | 0.025166
325.28 | 15.4121 | 0.019324 | 0.017924 | 304.6772 | 320.0893 | 0.29 | 0.00095051 | 312.3833 | 7.7061 | 309.8146 | 1.023 | 0.025236 | 1.0237 | 0.025252
325.3 | 15.0981 | 0.019324 | 0.017781 | 303.6596 | 318.7577 | 0.3076 | 0.0010082 | 311.2087 | 7.5491 | 308.6923 | 1.0192 | 0.024722 | 1.0198 | 0.024738
325.32 | 13.8421 | 0.019324 | 0.017136 | 305.2095 | 319.0516 | -0.2423 | -0.000794 | 312.1306 | 6.9211 | 309.8235 | 1.0222 | 0.022665 | 1.0228 | 0.02268
325.34 | 12.56 | 0.018948 | 0.016562 | 305.3624 | 317.9224 | -0.3952 | -0.0013 | 311.6424 | 6.28 | 309.5491 | 1.0206 | 0.020566 | 1.0212 | 0.020579
325.36 | 11.6441 | 0.018761 | 0.015988 | 305.6691 | 317.3132 | -0.7019 | -0.0023 | 311.4912 | 5.8221 | 309.5505 | 1.0201 | 0.019066 | 1.0207 | 0.019079
325.38 | 10.362 | 0.018761 | 0.015271 | 305.7847 | 316.1467 | -0.8175 | -0.0026795 | 310.9657 | 5.181 | 309.2387 | 1.0184 | 0.016967 | 1.019 | 0.016978
325.4 | 8.5826 | 0.018385 | 0.014483 | 305.8941 | 314.4767 | -0.9269 | -0.003038 | 310.1854 | 4.2913 | 308.755 | 1.0158 | 0.014053 | 1.0165 | 0.014062
325.42 | 7.3005 | 0.01801 | 0.013551 | 305.7153 | 313.0158 | -0.7481 | -0.002452 | 309.3655 | 3.6502 | 308.1488 | 1.0131 | 0.011954 | 1.0138 | 0.011962
325.44 | 5.338 | 0.017447 | 0.012547 | 305.9708 | 311.3088 | -1.0036 | -0.0032894 | 308.6398 | 2.669 | 307.7501 | 1.0107 | 0.0087405 | 1.0114 | 0.0087461
325.46 | 3.6633 | 0.017072 | 0.011615 | 305.9503 | 309.6136 | -0.9831 | -0.0032222 | 307.782 | 1.8317 | 307.1714 | 1.0079 | 0.0059984 | 1.0086 | 0.0060022
325.48 | 1.7793 | 0.016509 | 0.010611 | 305.9699 | 307.7492 | -1.0027 | -0.0032865 | 306.8596 | 0.88966 | 306.563 | 1.0049 | 0.0029135 | 1.0056 | 0.0029154
325.5 | -0.20933 | 0.015947 | 0.009464 | 306.1963 | 305.987 | -1.2291 | -0.0040285 | 306.0916 | -0.10467 | 306.1265 | 1.0024 | -0.000343 | 1.003 | -0.000343
325.52 | -2.1195 | 0.015947 | 0.0083886 | 305.8617 | 303.7422 | -0.8945 | -0.00293 | 304.802 | -1.0597 | 305.1552 | 0.99817 | -0.0034705 | 0.99882 | -0.0034727
325.54 | -4.0297 | 0.015571 | 0.0073131 | 306.0766 | 302.0469 | -1.1094 | -0.0036362 | 304.0618 | -2.0148 | 304.7334 | 0.99575 | -0.0065982 | 0.99639 | -0.0066024
325.56 | -5.5996 | 0.015009 | 0.006381 | 306.0098 | 300.4102 | -1.0426 | -0.0034173 | 303.21 | -2.7998 | 304.1433 | 0.99296 | -0.0091689 | 0.9936 | -0.0091748
325.58 | -7.1173 | 0.014821 | 0.0055207 | 305.8953 | 298.778 | -0.9281 | -0.003042 | 302.3366 | -3.5587 | 303.5229 | 0.9901 | -0.011654 | 0.99074 | -0.011661
325.6 | -8.8181 | 0.014258 | 0.0046603 | 306.0918 | 297.2737 | -1.1246 | -0.003686 | 301.6827 | -4.4091 | 303.1524 | 0.98796 | -0.014439 | 0.98859 | -0.014448
325.62 | -9.9695 | 0.013883 | 0.0039433 | 305.6989 | 295.7294 | -0.7317 | -0.0023982 | 300.7142 | -4.9847 | 302.3757 | 0.98479 | -0.016324 | 0.98542 | -0.016335
325.64 | -11.4871 | 0.013508 | 0.0029396 | 305.7731 | 294.286 | -0.8059 | -0.0026414 | 300.0295 | -5.7436 | 301.9441 | 0.98254 | -0.018809 | 0.98318 | -0.018821
325.66 | -12.4553 | 0.013132 | 0.0022226 | 305.8024 | 293.3471 | -0.8352 | -0.0027375 | 299.5748 | -6.2276 | 301.6506 | 0.98106 | -0.020394 | 0.98169 | -0.020408
325.68 | -13.3973 | 0.013132 | 0.0012189 | 305.4934 | 292.0961 | -0.5262 | -0.0017247 | 298.7948 | -6.6986 | 301.0276 | 0.9785 | -0.021937 | 0.97913 | -0.021951
325.7 | -14.1561 | 0.012945 | 0.00014339 | 305.7021 | 291.546 | -0.7349 | -0.0024087 | 298.624 | -7.0781 | 300.9834 | 0.97794 | -0.023179 | 0.97857 | -0.023194
325.72 | -14.6794 | 0.012757 | -0.00014339 | 305.4659 | 290.7865 | -0.4987 | -0.0016346 | 298.1262 | -7.3397 | 300.5728 | 0.97631 | -0.024036 | 0.97694 | -0.024052
325.74 | -14.8626 | 0.01257 | -0.00014339 | 305.4982 | 290.6356 | -0.531 | -0.0017404 | 298.0669 | -7.4313 | 300.544 | 0.97612 | -0.024336 | 0.97675 | -0.024352
325.76 | -14.9934 | 0.01257 | 0 | 305.2149 | 290.2215 | -0.2477 | -0.00081187 | 297.7182 | -7.4967 | 300.2171 | 0.97498 | -0.02455 | 0.9756 | -0.024566
325.78 | -15.1504 | 0.01257 | 0.000215 | 305.2646 | 290.1142 | -0.2974 | -0.00097477 | 297.6894 | -7.5752 | 300.2145 | 0.97488 | -0.024808 | 0.97551 | -0.024823
325.8 | -15.2289 | 0.01257 | 0.0010038 | 305.1991 | 289.9702 | -0.2319 | -0.00076008 | 297.5846 | -7.6145 | 300.1228 | 0.97454 | -0.024936 | 0.97516 | -0.024952
325.82 | -14.1561 | 0.01257 | 0.0026528 | 304.7745 | 290.6184 | 0.1927 | 0.0006316 | 297.6964 | -7.0781 | 300.0558 | 0.9749 | -0.023179 | 0.97553 | -0.023194
325.84 | -12.2983 | 0.01257 | 0.0041584 | 304.3168 | 292.0185 | 0.6504 | 0.0021318 | 298.1677 | -6.1491 | 300.2174 | 0.97645 | -0.020137 | 0.97708 | -0.02015
325.86 | -11.8535 | 0.012945 | 0.0045886 | 304.1877 | 292.3342 | 0.7795 | 0.00255 | 298.261 | -5.9267 | 300.2365 | 0.97675 | -0.019409 | 0.97738 | -0.019421
325.88 | -10.6498 | 0.013132 | 0.0055207 | 304.2851 | 293.6353 | 0.6821 | 0.0022357 | 298.9602 | -5.3249 | 300.7352 | 0.97904 | -0.017438 | 0.97967 | -0.017449
325.9 | -8.7135 | 0.013695 | 0.0065961 | 304.1688 | 295.4553 | 0.7984 | 0.0026169 | 299.8121 | -4.3567 | 301.2643 | 0.98183 | -0.014268 | 0.98246 | -0.014277
325.92 | -7.222 | 0.014071 | 0.0075999 | 303.8697 | 296.6477 | 1.0975 | 0.0035972 | 300.2587 | -3.611 | 301.4624 | 0.9833 | -0.011825 | 0.98393 | -0.011833
325.94 | -5.4165 | 0.014446 | 0.0086037 | 304.0293 | 298.6128 | 0.9379 | 0.0030741 | 301.3211 | -2.7082 | 302.2238 | 0.98677 | -0.008869 | 0.98741 | -0.0088747
325.96 | -3.7418 | 0.014446 | 0.0093923 | 303.7277 | 299.9859 | 1.2395 | 0.0040626 | 301.8568 | -1.8709 | 302.4804 | 0.98853 | -0.0061269 | 0.98916 | -0.0061308
325.98 | -1.884 | 0.015009 | 0.010396 | 303.9789 | 302.0949 | 0.9883 | 0.0032393 | 303.0369 | -0.942 | 303.3509 | 0.99239 | -0.0030849 | 0.99303 | -0.0030869
326 | 0.026167 | 0.015571 | 0.011328 | 303.7422 | 303.7684 | 1.225 | 0.0040151 | 303.7553 | 0.013083 | 303.7509 | 0.99475 | 4.28e-05 | 0.99539 | 4.29e-05
326.02 | 1.9625 | 0.015947 | 0.01226 | 303.7712 | 305.7337 | 1.196 | 0.0039201 | 304.7524 | 0.98125 | 304.4254 | 0.99801 | 0.0032134 | 0.99865 | 0.0032155
326.04 | 3.768 | 0.016509 | 0.012977 | 303.5245 | 307.2925 | 1.4427 | 0.0047286 | 305.4085 | 1.884 | 304.7805 | 1.0002 | 0.0061697 | 1.0008 | 0.0061737
326.06 | 5.7828 | 0.016509 | 0.013766 | 303.7135 | 309.4963 | 1.2537 | 0.0041092 | 306.6049 | 2.8914 | 305.6411 | 1.0041 | 0.0094689 | 1.0047 | 0.0094749
326.08 | 7.4313 | 0.016885 | 0.014626 | 303.6548 | 311.0861 | 1.3124 | 0.0043016 | 307.3705 | 3.7157 | 306.1319 | 1.0066 | 0.012168 | 1.0072 | 0.012176
326.1 | 8.8966 | 0.017447 | 0.0152 | 303.8513 | 312.7479 | 1.1159 | 0.0036575 | 308.2996 | 4.4483 | 306.8168 | 1.0096 | 0.014567 | 1.0103 | 0.014577
326.12 | 10.2311 | 0.017635 | 0.015773 | 303.9465 | 314.1776 | 1.0207 | 0.0033455 | 309.0621 | 5.1156 | 307.3569 | 1.0121 | 0.016753 | 1.0128 | 0.016763
326.14 | 11.618 | 0.01801 | 0.016419 | 304.0854 | 315.7034 | 0.8818 | 0.0028902 | 309.8944 | 5.809 | 307.9581 | 1.0149 | 0.019023 | 1.0155 | 0.019036
326.16 | 12.874 | 0.018385 | 0.016849 | 304.0109 | 316.8849 | 0.9563 | 0.0031344 | 310.4479 | 6.437 | 308.3022 | 1.0167 | 0.02108 | 1.0173 | 0.021094
326.18 | 13.5805 | 0.018761 | 0.017136 | 304.0838 | 317.6643 | 0.8834 | 0.0028955 | 310.874 | 6.7902 | 308.6106 | 1.0181 | 0.022237 | 1.0187 | 0.022251
326.2 | 14.5224 | 0.018948 | 0.017637 | 304.5152 | 319.0376 | 0.452 | 0.0014815 | 311.7764 | 7.2612 | 309.356 | 1.021 | 0.023779 | 1.0217 | 0.023795
326.22 | 15.0458 | 0.018948 | 0.017781 | 304.2684 | 319.3142 | 0.6988 | 0.0022904 | 311.7913 | 7.5229 | 309.2837 | 1.0211 | 0.024636 | 1.0217 | 0.024652
326.24 | 15.3859 | 0.019136 | 0.017924 | 304.3897 | 319.7756 | 0.5775 | 0.0018928 | 312.0827 | 7.693 | 309.5183 | 1.022 | 0.025193 | 1.0227 | 0.025209
326.26 | 15.3598 | 0.019324 | 0.017996 | 304.4399 | 319.7997 | 0.5273 | 0.0017283 | 312.1198 | 7.6799 | 309.5598 | 1.0221 | 0.02515 | 1.0228 | 0.025166
326.28 | 15.4906 | 0.019324 | 0.017924 | 304.5187 | 320.0093 | 0.4485 | 0.00147 | 312.264 | 7.7453 | 309.6822 | 1.0226 | 0.025365 | 1.0233 | 0.025381
326.3 | 15.0981 | 0.019324 | 0.017781 | 304.8878 | 319.9859 | 0.0794 | 0.00026024 | 312.4369 | 7.5491 | 309.9205 | 1.0232 | 0.024722 | 1.0238 | 0.024738
326.32 | 13.9468 | 0.019136 | 0.017207 | 304.9377 | 318.8845 | 0.0295 | 9.669e-05 | 311.9111 | 6.9734 | 309.5866 | 1.0215 | 0.022837 | 1.0221 | 0.022851
326.34 | 12.6123 | 0.018948 | 0.016562 | 305.4108 | 318.0231 | -0.4436 | -0.001454 | 311.7169 | 6.3061 | 309.6149 | 1.0208 | 0.020652 | 1.0215 | 0.020665
326.36 | 11.775 | 0.018948 | 0.01606 | 305.5098 | 317.2848 | -0.5426 | -0.0017784 | 311.3973 | 5.8875 | 309.4348 | 1.0198 | 0.01928 | 1.0204 | 0.019293
326.38 | 10.5451 | 0.018573 | 0.015343 | 305.9625 | 316.5076 | -0.9953 | -0.0032622 | 311.2351 | 5.2726 | 309.4775 | 1.0192 | 0.017267 | 1.0199 | 0.017278
326.4 | 8.6873 | 0.018198 | 0.014483 | 305.9633 | 314.6506 | -0.9961 | -0.00326 | 310.307 | 4.3437 | 308.8591 | 1.0162 | 0.014225 | 1.0169 | 0.014234
326.42 | 7.1435 | 0.017823 | 0.013551 | 306.0233 | 313.1668 | -1.0561 | -0.0034615 | 309.595 | 3.5717 | 308.4045 | 1.0139 | 0.011697 | 1.0145 | 0.011704
326.44 | 5.652 | 0.017447 | 0.01269 | 305.7875 | 311.4395 | -0.8203 | -0.0026886 | 308.6135 | 2.826 | 307.6715 | 1.0107 | 0.0092546 | 1.0113 | 0.0092606
326.46 | 3.8465 | 0.016885 | 0.011615 | 305.8585 | 309.705 | -0.8913 | -0.0029214 | 307.7817 | 1.9232 | 307.1407 | 1.0079 | 0.0062983 | 1.0086 | 0.0063023
326.48 | 2.041 | 0.016322 | 0.010611 | 305.981 | 308.022 | -1.0138 | -0.0033229 | 307.0015 | 1.0205 | 306.6613 | 1.0054 | 0.0033419 | 1.006 | 0.0033441
326.5 | -0.157 | 0.016322 | 0.0095357 | 306.0263 | 305.8693 | -1.0591 | -0.0034713 | 305.9478 | -0.0785 | 305.974 | 1.0019 | -0.000257 | 1.0026 | -0.000257
326.52 | -1.8578 | 0.016134 | 0.008532 | 306.0281 | 304.1703 | -1.0609 | -0.0034772 | 305.0992 | -0.92891 | 305.4088 | 0.99915 | -0.003042 | 0.99979 | -0.003044
326.54 | -3.7157 | 0.015571 | 0.0074565 | 306.1053 | 302.3896 | -1.1381 | -0.0037303 | 304.2475 | -1.8578 | 304.8667 | 0.99636 | -0.0060841 | 0.997 | -0.006088
326.56 | -5.5996 | 0.015196 | 0.006381 | 306.1476 | 300.548 | -1.1804 | -0.0038689 | 303.3478 | -2.7998 | 304.2811 | 0.99341 | -0.0091689 | 0.99405 | -0.0091748
326.58 | -6.8556 | 0.014633 | 0.0056641 | 305.9499 | 299.0943 | -0.9827 | -0.0032209 | 302.5221 | -3.4278 | 303.6647 | 0.99071 | -0.011226 | 0.99134 | -0.011233
326.6 | -8.635 | 0.014258 | 0.0048037 | 305.8647 | 297.2297 | -0.8975 | -0.0029417 | 301.5472 | -4.3175 | 302.9864 | 0.98751 | -0.014139 | 0.98815 | -0.014148
326.62 | -10.3881 | 0.013883 | 0.0038716 | 306.0906 | 295.7025 | -1.1234 | -0.0036821 | 300.8965 | -5.1941 | 302.6279 | 0.98538 | -0.01701 | 0.98602 | -0.017021
326.64 | -11.4086 | 0.013883 | 0.0031547 | 305.8276 | 294.419 | -0.8604 | -0.0028201 | 300.1233 | -5.7043 | 302.0247 | 0.98285 | -0.018681 | 0.98348 | -0.018693
326.66 | -12.1936 | 0.013508 | 0.0022226 | 305.7719 | 293.5783 | -0.8047 | -0.0026375 | 299.6751 | -6.0968 | 301.7074 | 0.98138 | -0.019966 | 0.98202 | -0.019979
326.68 | -13.345 | 0.013132 | 0.0012189 | 305.5155 | 292.1705 | -0.5483 | -0.0017971 | 298.843 | -6.6725 | 301.0672 | 0.97866 | -0.021851 | 0.97929 | -0.021865
326.7 | -14.3393 | 0.012757 | 0.00028679 | 305.4946 | 291.1553 | -0.5274 | -0.0017286 | 298.325 | -7.1696 | 300.7148 | 0.97696 | -0.023479 | 0.97759 | -0.023494
326.72 | -14.9411 | 0.01257 | -0.00014339 | 305.3154 | 290.3743 | -0.3482 | -0.0011413 | 297.8448 | -7.4706 | 300.335 | 0.97539 | -0.024465 | 0.97602 | -0.024481
326.74 | -15.1766 | 0.01257 | -0.00014339 | 305.3557 | 290.1791 | -0.3885 | -0.0012734 | 297.7674 | -7.5883 | 300.2968 | 0.97514 | -0.02485 | 0.97576 | -0.024866
326.76 | -15.3598 | 0.01257 | 0 | 305.1342 | 289.7744 | -0.167 | -0.00054736 | 297.4543 | -7.6799 | 300.0143 | 0.97411 | -0.02515 | 0.97474 | -0.025166
326.78 | -15.4906 | 0.01257 | 0.000215 | 305.2719 | 289.7813 | -0.3047 | -0.00099869 | 297.5266 | -7.7453 | 300.1084 | 0.97435 | -0.025365 | 0.97497 | -0.025381
326.8 | -15.7261 | 0.01257 | 0.00086 | 306.5852 | 290.8591 | -0.618 | -0.00203 | 298.7221 | -7.8631 | 301.3432 | 0.97826 | -0.02575 | 0.97889 | -0.025767
326.82 | -14.4178 | 0.01257 | 0.0027962 | 304.7059 | 290.2881 | 0.2613 | 0.00085645 | 297.497 | -7.2089 | 299.9 | 0.97425 | -0.023608 | 0.97488 | -0.023623
326.84 | -12.4815 | 0.01257 | 0.0041584 | 304.4849 | 292.0034 | 0.4823 | 0.00158 | 298.2442 | -6.2407 | 300.3244 | 0.9767 | -0.020437 | 0.97733 | -0.02045
326.86 | -12.1413 | 0.012945 | 0.0045886 | 304.5211 | 292.3798 | 0.4461 | 0.0014622 | 298.4505 | -6.0706 | 300.474 | 0.97737 | -0.01988 | 0.978 | -0.019893
326.88 | -10.8591 | 0.013132 | 0.0055924 | 304.2815 | 293.4224 | 0.6857 | 0.0022475 | 298.8519 | -5.4296 | 300.6618 | 0.97869 | -0.017781 | 0.97932 | -0.017792
326.9 | -9.0798 | 0.013508 | 0.0067395 | 304.1638 | 295.084 | 0.8034 | 0.0026333 | 299.6239 | -4.5399 | 301.1372 | 0.98122 | -0.014867 | 0.98185 | -0.014877
326.92 | -7.4051 | 0.013508 | 0.0075999 | 303.9172 | 296.5121 | 1.05 | 0.0034415 | 300.2146 | -3.7026 | 301.4488 | 0.98315 | -0.012125 | 0.98378 | -0.012133
326.94 | -5.7566 | 0.014071 | 0.0086037 | 303.978 | 298.2214 | 0.9892 | 0.0032422 | 301.0997 | -2.8783 | 302.0591 | 0.98605 | -0.009426 | 0.98668 | -0.0094321
326.96 | -3.9773 | 0.014446 | 0.0093923 | 303.9222 | 299.9449 | 1.045 | 0.00343 | 301.9335 | -1.9887 | 302.5964 | 0.98878 | -0.0065125 | 0.98942 | -0.0065167
326.98 | -2.0672 | 0.015009 | 0.010396 | 303.8567 | 301.7895 | 1.1105 | 0.0036398 | 302.8231 | -1.0336 | 303.1676 | 0.99169 | -0.0033848 | 0.99233 | -0.003387
327 | -0.2355 | 0.015384 | 0.011328 | 303.6841 | 303.4486 | 1.2831 | 0.0042055 | 303.5664 | -0.11775 | 303.6056 | 0.99413 | -0.000386 | 0.99477 | -0.000386
327.02 | 1.6747 | 0.015947 | 0.012117 | 303.7289 | 305.4036 | 1.2383 | 0.0040587 | 304.5662 | 0.83733 | 304.2871 | 0.9974 | 0.0027421 | 0.99804 | 0.0027439
327.04 | 3.5063 | 0.016322 | 0.012977 | 303.91 | 307.4163 | 1.0572 | 0.0034651 | 305.6632 | 1.7532 | 305.0788 | 1.001 | 0.0057413 | 1.0016 | 0.005745
327.06 | 5.2856 | 0.016885 | 0.013838 | 303.8054 | 309.091 | 1.1618 | 0.003808 | 306.4482 | 2.6428 | 305.5673 | 1.0036 | 0.0086548 | 1.0042 | 0.0086604
327.08 | 7.1958 | 0.016885 | 0.014626 | 303.8328 | 311.0286 | 1.1344 | 0.0037181 | 307.4307 | 3.5979 | 306.2314 | 1.0068 | 0.011783 | 1.0074 | 0.01179
327.1 | 8.6611 | 0.017447 | 0.0152 | 303.6971 | 312.3582 | 1.2701 | 0.0041629 | 308.0277 | 4.3306 | 306.5841 | 1.0087 | 0.014182 | 1.0094 | 0.014191
327.12 | 10.1526 | 0.017635 | 0.015845 | 304.0513 | 314.2039 | 0.9159 | 0.003002 | 309.1276 | 5.0763 | 307.4355 | 1.0123 | 0.016624 | 1.013 | 0.016635
327.14 | 11.4348 | 0.01801 | 0.016419 | 303.8599 | 315.2947 | 1.1073 | 0.0036293 | 309.5773 | 5.7174 | 307.6715 | 1.0138 | 0.018723 | 1.0145 | 0.018736
327.16 | 12.5861 | 0.018385 | 0.016849 | 304.0046 | 316.5907 | 0.9626 | 0.0031551 | 310.2977 | 6.2931 | 308.2 | 1.0162 | 0.020609 | 1.0168 | 0.020622
327.18 | 13.5805 | 0.018761 | 0.017279 | 304.1662 | 317.7467 | 0.801 | 0.0026254 | 310.9564 | 6.7902 | 308.693 | 1.0183 | 0.022237 | 1.019 | 0.022251
327.2 | 14.4963 | 0.018761 | 0.017494 | 304.2509 | 318.7472 | 0.7163 | 0.0023478 | 311.499 | 7.2481 | 309.083 | 1.0201 | 0.023736 | 1.0208 | 0.023752
327.22 | 14.9934 | 0.018948 | 0.017781 | 304.4759 | 319.4693 | 0.4913 | 0.0016103 | 311.9726 | 7.4967 | 309.4737 | 1.0217 | 0.02455 | 1.0223 | 0.024566
327.24 | 15.4121 | 0.019136 | 0.017924 | 304.5168 | 319.9289 | 0.4504 | 0.0014762 | 312.2229 | 7.7061 | 309.6542 | 1.0225 | 0.025236 | 1.0231 | 0.025252
327.26 | 15.5168 | 0.019136 | 0.017996 | 304.7458 | 320.2626 | 0.2214 | 0.00072567 | 312.5042 | 7.7584 | 309.9181 | 1.0234 | 0.025407 | 1.0241 | 0.025424
327.28 | 15.4906 | 0.019324 | 0.017996 | 304.7065 | 320.1971 | 0.2607 | 0.00085448 | 312.4518 | 7.7453 | 309.87 | 1.0232 | 0.025365 | 1.0239 | 0.025381
327.3 | 15.2551 | 0.019324 | 0.017781 | 304.4913 | 319.7464 | 0.4759 | 0.0015598 | 312.1189 | 7.6276 | 309.5763 | 1.0221 | 0.024979 | 1.0228 | 0.024995
327.32 | 14.1823 | 0.019324 | 0.017207 | 305.1898 | 319.3721 | -0.2226 | -0.0007296 | 312.2809 | 7.0911 | 309.9172 | 1.0227 | 0.023222 | 1.0233 | 0.023237
327.34 | 12.874 | 0.018948 | 0.016562 | 305.3733 | 318.2473 | -0.4061 | -0.00133 | 311.8103 | 6.437 | 309.6646 | 1.0211 | 0.02108 | 1.0218 | 0.021094
327.36 | 11.775 | 0.018761 | 0.016132 | 305.8667 | 317.6417 | -0.8995 | -0.0029482 | 311.7542 | 5.8875 | 309.7917 | 1.0209 | 0.01928 | 1.0216 | 0.019293
327.38 | 10.8068 | 0.018761 | 0.015415 | 305.5852 | 316.392 | -0.618 | -0.0020256 | 310.9886 | 5.4034 | 309.1875 | 1.0184 | 0.017695 | 1.0191 | 0.017707
327.4 | 8.9751 | 0.018385 | 0.014483 | 305.7937 | 314.7688 | -0.8265 | -0.002709 | 310.2813 | 4.4876 | 308.7854 | 1.0161 | 0.014696 | 1.0168 | 0.014705
327.42 | 7.4051 | 0.017823 | 0.013479 | 305.8704 | 313.2755 | -0.9032 | -0.0029604 | 309.573 | 3.7026 | 308.3388 | 1.0138 | 0.012125 | 1.0144 | 0.012133
327.44 | 5.6781 | 0.017447 | 0.012619 | 306.0104 | 311.6885 | -1.0432 | -0.0034192 | 308.8495 | 2.8391 | 307.9031 | 1.0114 | 0.0092975 | 1.0121 | 0.0093034
327.46 | 4.1343 | 0.017072 | 0.011687 | 305.8581 | 309.9924 | -0.8909 | -0.00292 | 307.9253 | 2.0672 | 307.2362 | 1.0084 | 0.0067696 | 1.0091 | 0.0067739
327.48 | 1.9887 | 0.016697 | 0.010611 | 306.175 | 308.1637 | -1.2078 | -0.0039587 | 307.1693 | 0.99433 | 306.8379 | 1.0059 | 0.0032563 | 1.0066 | 0.0032584
327.5 | -0.052333 | 0.016134 | 0.00954 | 306.1017 | 306.0494 | -1.1345 | -0.0037185 | 306.0755 | -0.026167 | 306.0843 | 1.0023 | -8.57e-05 | 1.003 | -8.57e-05
327.52 | -1.6223 | 0.016134 | 0.008532 | 306.0453 | 304.423 | -1.0781 | -0.0035336 | 305.2341 | -0.81116 | 305.5045 | 0.99959 | -0.0026564 | 1.0002 | -0.0026581
327.54 | -3.454 | 0.015759 | 0.0074565 | 306.0638 | 302.6098 | -1.0966 | -0.0035943 | 304.3368 | -1.727 | 304.9125 | 0.99665 | -0.0056556 | 0.99729 | -0.0056592
327.56 | -5.4426 | 0.015196 | 0.006381 | 306.1163 | 300.6737 | -1.1491 | -0.0037663 | 303.395 | -2.7213 | 304.3021 | 0.99357 | -0.0089119 | 0.9942 | -0.0089176
327.58 | -7.0126 | 0.014821 | 0.0056641 | 305.8311 | 298.8185 | -0.8639 | -0.0028315 | 302.3248 | -3.5063 | 303.4936 | 0.99006 | -0.011483 | 0.9907 | -0.01149
327.6 | -8.478 | 0.014258 | 0.0048 | 305.9443 | 297.4663 | -0.9771 | -0.0032026 | 301.7053 | -4.239 | 303.1183 | 0.98803 | -0.013882 | 0.98867 | -0.013891
327.62 | -10.048 | 0.013883 | 0.0038716 | 305.7973 | 295.7493 | -0.8301 | -0.0027208 | 300.7733 | -5.024 | 302.448 | 0.98498 | -0.016453 | 0.98561 | -0.016463
327.64 | -11.4086 | 0.013508 | 0.0028679 | 305.658 | 294.2494 | -0.6908 | -0.0022642 | 299.9537 | -5.7043 | 301.8551 | 0.9823 | -0.018681 | 0.98293 | -0.018693
327.66 | -12.1936 | 0.013132 | 0.0022226 | 305.6017 | 293.4081 | -0.6345 | -0.0020797 | 299.5049 | -6.0968 | 301.5372 | 0.98083 | -0.019966 | 0.98146 | -0.019979
327.68 | -13.031 | 0.013132 | 0.0013622 | 305.7045 | 292.6735 | -0.7373 | -0.0024166 | 299.189 | -6.5155 | 301.3608 | 0.97979 | -0.021337 | 0.98042 | -0.021351
327.7 | -13.9729 | 0.012945 | 0.00043018 | 305.6422 | 291.6693 | -0.675 | -0.00221 | 298.6557 | -6.9865 | 300.9846 | 0.97805 | -0.022879 | 0.97867 | -0.022894
327.72 | -14.7579 | 0.012757 | -0.00057358 | 305.5984 | 290.8405 | -0.6312 | -0.00207 | 298.2194 | -7.379 | 300.6791 | 0.97662 | -0.024165 | 0.97724 | -0.02418
327.74 | -14.9934 | 0.01257 | -0.00057358 | 305.3765 | 290.3831 | -0.4093 | -0.00134 | 297.8798 | -7.4967 | 300.3787 | 0.9755 | -0.02455 | 0.97613 | -0.024566
327.76 | -15.0719 | 0.01257 | -0.00043 | 306.2687 | 291.1968 | -0.3015 | -0.000988 | 298.7327 | -7.536 | 301.2447 | 0.9783 | -0.024679 | 0.97893 | -0.024695
327.78 | -15.3074 | 0.01257 | 0 | 305.1953 | 289.8879 | -0.2281 | -0.00074763 | 297.5416 | -7.6537 | 300.0928 | 0.9744 | -0.025065 | 0.97502 | -0.025081
327.8 | -15.4644 | 0.01257 | 0.0011472 | 305.2009 | 289.7365 | -0.2337 | -0.00076598 | 297.4687 | -7.7322 | 300.0461 | 0.97416 | -0.025322 | 0.97478 | -0.025338
327.82 | -13.6066 | 0.01257 | 0.0031547 | 304.66 | 291.0534 | 0.3072 | 0.0010069 | 297.8567 | -6.8033 | 300.1245 | 0.97543 | -0.02228 | 0.97606 | -0.022294
327.84 | -12.4815 | 0.01257 | 0.0041584 | 304.4086 | 291.9271 | 0.5586 | 0.00183 | 298.1679 | -6.2407 | 300.2481 | 0.97645 | -0.020437 | 0.97708 | -0.02045
327.86 | -11.8273 | 0.012757 | 0.0045886 | 304.4074 | 292.5801 | 0.5598 | 0.00183 | 298.4938 | -5.9136 | 300.465 | 0.97752 | -0.019366 | 0.97814 | -0.019379
327.88 | -10.362 | 0.013132 | 0.00566 | 304.0896 | 293.7276 | 0.8776 | 0.0028765 | 298.9086 | -5.181 | 300.6356 | 0.97887 | -0.016967 | 0.9795 | -0.016978
327.9 | -8.7396 | 0.013508 | 0.0066678 | 304.0806 | 295.341 | 0.8866 | 0.002906 | 299.7108 | -4.3698 | 301.1674 | 0.9815 | -0.01431 | 0.98213 | -0.01432
327.92 | -7.3005 | 0.013883 | 0.0075999 | 303.9877 | 296.6872 | 0.9795 | 0.0032104 | 300.3375 | -3.6502 | 301.5542 | 0.98355 | -0.011954 | 0.98419 | -0.011962
327.94 | -5.7043 | 0.013883 | 0.00853 | 303.967 | 298.2627 | 1.0002 | 0.0032783 | 301.1148 | -2.8522 | 302.0656 | 0.9861 | -0.0093403 | 0.98673 | -0.0093463
327.96 | -3.6372 | 0.014446 | 0.0095357 | 303.9532 | 300.316 | 1.014 | 0.0033235 | 302.1346 | -1.8186 | 302.7408 | 0.98944 | -0.0059555 | 0.99007 | -0.0059594
327.98 | -1.8317 | 0.014821 | 0.010468 | 303.9529 | 302.1212 | 1.0143 | 0.0033245 | 303.0371 | -0.91583 | 303.3423 | 0.99239 | -0.0029992 | 0.99303 | -0.0030011
328 | -0.20933 | 0.015384 | 0.0112 | 303.6806 | 303.4713 | 1.2866 | 0.004217 | 303.5759 | -0.10467 | 303.6108 | 0.99416 | -0.000343 | 0.9948 | -0.000343
328.02 | 1.7793 | 0.015947 | 0.012189 | 303.9532 | 305.7325 | 1.014 | 0.0033235 | 304.8429 | 0.88966 | 304.5463 | 0.99831 | 0.0029135 | 0.99895 | 0.0029154
328.04 | 3.8203 | 0.016322 | 0.012977 | 303.8422 | 307.6625 | 1.125 | 0.0036873 | 305.7524 | 1.9102 | 305.1156 | 1.0013 | 0.0062554 | 1.0019 | 0.0062595
328.06 | 5.2856 | 0.016885 | 0.013909 | 304.0635 | 309.3491 | 0.9037 | 0.002962 | 306.7063 | 2.6428 | 305.8254 | 1.0044 | 0.0086548 | 1.0051 | 0.0086604
328.08 | 7.0126 | 0.01726 | 0.014483 | 303.6309 | 310.6435 | 1.3363 | 0.0043799 | 307.1372 | 3.5063 | 305.9684 | 1.0058 | 0.011483 | 1.0065 | 0.01149
328.1 | 8.635 | 0.01726 | 0.0152 | 304.0936 | 312.7286 | 0.8736 | 0.0028633 | 308.4111 | 4.3175 | 306.9719 | 1.01 | 0.014139 | 1.0106 | 0.014148
328.12 | 10.0218 | 0.017635 | 0.015702 | 304.0904 | 314.1122 | 0.8768 | 0.0028738 | 309.1013 | 5.0109 | 307.431 | 1.0123 | 0.01641 | 1.0129 | 0.01642
328.14 | 11.3563 | 0.01801 | 0.016275 | 304.0756 | 315.4319 | 0.8916 | 0.0029223 | 309.7537 | 5.6781 | 307.861 | 1.0144 | 0.018595 | 1.015 | 0.018607
328.16 | 12.717 | 0.018385 | 0.016849 | 304.332 | 317.049 | 0.6352 | 0.002082 | 310.6905 | 6.3585 | 308.571 | 1.0175 | 0.020823 | 1.0181 | 0.020836
328.18 | 13.4496 | 0.018761 | 0.017207 | 304.0329 | 317.4825 | 0.9343 | 0.0030623 | 310.7577 | 6.7248 | 308.5161 | 1.0177 | 0.022023 | 1.0183 | 0.022037
328.2 | 14.1299 | 0.018948 | 0.017494 | 304.3242 | 318.4541 | 0.643 | 0.0021075 | 311.3892 | 7.065 | 309.0342 | 1.0197 | 0.023137 | 1.0204 | 0.023151
328.22 | 14.7579 | 0.019136 | 0.017781 | 304.4355 | 319.1934 | 0.5317 | 0.0017427 | 311.8145 | 7.379 | 309.3548 | 1.0211 | 0.024165 | 1.0218 | 0.02418
328.24 | 14.7579 | 0.019136 | 0.017924 | 304.5383 | 319.2962 | 0.4289 | 0.0014058 | 311.9173 | 7.379 | 309.4576 | 1.0215 | 0.024165 | 1.0221 | 0.02418
328.26 | 15.3336 | 0.019324 | 0.017924 | 304.5242 | 319.8578 | 0.443 | 0.00145 | 312.191 | 7.6668 | 309.6354 | 1.0224 | 0.025107 | 1.023 | 0.025124
328.28 | 15.3598 | 0.019324 | 0.017996 | 304.7372 | 320.097 | 0.23 | 0.00075386 | 312.4171 | 7.6799 | 309.8571 | 1.0231 | 0.02515 | 1.0238 | 0.025166
328.3 | 14.9673 | 0.019324 | 0.017924 | 304.6075 | 319.5748 | 0.3597 | 0.00118 | 312.0911 | 7.4836 | 309.5966 | 1.022 | 0.024508 | 1.0227 | 0.024523
328.32 | 13.9729 | 0.019324 | 0.017207 | 305.0423 | 319.0152 | -0.0751 | -0.000246 | 312.0288 | 6.9865 | 309.6999 | 1.0218 | 0.022879 | 1.0225 | 0.022894
328.34 | 12.4815 | 0.019136 | 0.016562 | 305.4976 | 317.9791 | -0.5304 | -0.00174 | 311.7383 | 6.2407 | 309.6581 | 1.0209 | 0.020437 | 1.0215 | 0.02045
328.36 | 11.8796 | 0.018948 | 0.016132 | 305.4156 | 317.2952 | -0.4484 | -0.0014697 | 311.3554 | 5.9398 | 309.3755 | 1.0196 | 0.019452 | 1.0203 | 0.019464
328.38 | 10.519 | 0.018573 | 0.015343 | 305.502 | 316.021 | -0.5348 | -0.0017529 | 310.7615 | 5.2595 | 309.0083 | 1.0177 | 0.017224 | 1.0183 | 0.017235
328.4 | 8.6611 | 0.018198 | 0.014483 | 306.0475 | 314.7086 | -1.0803 | -0.0035408 | 310.3781 | 4.3306 | 308.9345 | 1.0164 | 0.014182 | 1.0171 | 0.014191
328.42 | 7.1958 | 0.018198 | 0.013551 | 305.6262 | 312.822 | -0.659 | -0.00216 | 309.2241 | 3.5979 | 308.0248 | 1.0127 | 0.011783 | 1.0133 | 0.01179
328.44 | 5.6258 | 0.017823 | 0.012547 | 305.9095 | 311.5353 | -0.9423 | -0.0030885 | 308.7224 | 2.8129 | 307.7848 | 1.011 | 0.0092118 | 1.0117 | 0.0092177
328.46 | 3.925 | 0.01726 | 0.011615 | 305.9531 | 309.8781 | -0.9859 | -0.0032314 | 307.9156 | 1.9625 | 307.2614 | 1.0084 | 0.0064268 | 1.009 | 0.006431
328.48 | 1.884 | 0.016697 | 0.010611 | 306.0898 | 307.9738 | -1.1226 | -0.0036795 | 307.0318 | 0.942 | 306.7178 | 1.0055 | 0.0030849 | 1.0061 | 0.0030869
328.5 | -0.20933 | 0.016322 | 0.00939 | 306.0618 | 305.8525 | -1.0946 | -0.0035877 | 305.9571 | -0.10467 | 305.992 | 1.002 | -0.000343 | 1.0026 | -0.000343
328.52 | -1.9363 | 0.015759 | 0.0083886 | 306.0334 | 304.0971 | -1.0662 | -0.0034946 | 305.0652 | -0.96816 | 305.388 | 0.99904 | -0.0031706 | 0.99968 | -0.0031726
328.54 | -3.6633 | 0.015196 | 0.0074565 | 306.1107 | 302.4474 | -1.1435 | -0.003748 | 304.279 | -1.8317 | 304.8896 | 0.99646 | -0.0059984 | 0.9971 | -0.0060022
328.56 | -5.652 | 0.014821 | 0.006381 | 306.9294 | 301.2774 | -0.9622 | -0.0031537 | 304.1034 | -2.826 | 305.0454 | 0.99589 | -0.0092546 | 0.99653 | -0.0092606
328.58 | -7.1173 | 0.014821 | 0.0055207 | 306.9962 | 299.8789 | -1.029 | -0.0033727 | 303.4375 | -3.5587 | 304.6238 | 0.99371 | -0.011654 | 0.99434 | -0.011661
328.6 | -8.8181 | 0.014258 | 0.0046603 | 306.011 | 297.1929 | -1.0438 | -0.0034212 | 301.6019 | -4.4091 | 303.0716 | 0.98769 | -0.014439 | 0.98833 | -0.014448
328.62 | -10.1265 | 0.013883 | 0.0038716 | 305.8899 | 295.7634 | -0.9227 | -0.0030243 | 300.8267 | -5.0632 | 302.5144 | 0.98516 | -0.016581 | 0.98579 | -0.016592
328.64 | -11.5918 | 0.013695 | 0.0027962 | 305.9052 | 294.3134 | -0.938 | -0.0030744 | 300.1093 | -5.7959 | 302.0413 | 0.98281 | -0.018981 | 0.98344 | -0.018993
328.66 | -12.6646 | 0.01332 | 0.0020792 | 305.9675 | 293.3029 | -1.0003 | -0.0032786 | 299.6352 | -6.3323 | 301.746 | 0.98125 | -0.020737 | 0.98188 | -0.020751
328.68 | -13.3973 | 0.012945 | 0.0012905 | 306.6102 | 293.2129 | -0.643 | -0.0021075 | 299.9116 | -6.6986 | 302.1444 | 0.98216 | -0.021937 | 0.98279 | -0.021951
328.7 | -14.1299 | 0.012757 | 0.00043018 | 306.6353 | 292.5054 | -0.6681 | -0.0021898 | 299.5703 | -7.065 | 301.9253 | 0.98104 | -0.023137 | 0.98167 | -0.023151
328.72 | -14.7579 | 0.012757 | -0.00028679 | 306.4702 | 291.7123 | -0.503 | -0.0016486 | 299.0912 | -7.379 | 301.5509 | 0.97947 | -0.024165 | 0.9801 | -0.02418
328.74 | -15.2551 | 0.01257 | -0.00071697 | 305.5024 | 290.2473 | -0.5352 | -0.0017542 | 297.8748 | -7.6276 | 300.4174 | 0.97549 | -0.024979 | 0.97612 | -0.024995
328.76 | -15.4906 | 0.012382 | -0.000574 | 306.0852 | 290.5946 | -0.118 | -0.000387 | 298.3399 | -7.7453 | 300.9217 | 0.97701 | -0.025365 | 0.97764 | -0.025381
328.78 | -15.6476 | 0.012382 | -0.00028679 | 305.24 | 289.5924 | -0.2728 | -0.00089414 | 297.4162 | -7.8238 | 300.0241 | 0.97399 | -0.025622 | 0.97461 | -0.025638
328.8 | -15.5953 | 0.012382 | 0.001 | 305.0927 | 289.4974 | -0.1255 | -0.00041134 | 297.2951 | -7.7976 | 299.8943 | 0.97359 | -0.025536 | 0.97422 | -0.025552
328.82 | -13.9206 | 0.01257 | 0.0030113 | 304.5094 | 290.5888 | 0.4578 | 0.0015005 | 297.5491 | -6.9603 | 299.8692 | 0.97442 | -0.022794 | 0.97505 | -0.022808
328.84 | -12.6646 | 0.01257 | 0.004015 | 304.1883 | 291.5237 | 0.7789 | 0.002553 | 297.856 | -6.3323 | 299.9668 | 0.97543 | -0.020737 | 0.97605 | -0.020751
328.86 | -12.0366 | 0.012757 | 0.0045886 | 304.2587 | 292.2221 | 0.7085 | 0.0023222 | 298.2404 | -6.0183 | 300.2465 | 0.97669 | -0.019709 | 0.97731 | -0.019722
328.88 | -10.4405 | 0.012945 | 0.00566 | 304.0793 | 293.6388 | 0.8879 | 0.0029102 | 298.8591 | -5.2202 | 300.5991 | 0.97871 | -0.017095 | 0.97934 | -0.017106
328.9 | -8.9228 | 0.01332 | 0.0065961 | 303.9789 | 295.0561 | 0.9883 | 0.0032393 | 299.5175 | -4.4614 | 301.0046 | 0.98087 | -0.01461 | 0.9815 | -0.01462
328.92 | -7.3528 | 0.013883 | 0.0075999 | 303.9431 | 296.5903 | 1.0241 | 0.0033566 | 300.2667 | -3.6764 | 301.4922 | 0.98332 | -0.01204 | 0.98395 | -0.012047
328.94 | -5.8351 | 0.014258 | 0.008532 | 303.8591 | 298.024 | 1.1081 | 0.0036319 | 300.9415 | -2.9176 | 301.9141 | 0.98553 | -0.0095545 | 0.98617 | -0.0095607
328.96 | -3.7942 | 0.014258 | 0.0093923 | 303.8348 | 300.0406 | 1.1324 | 0.0037116 | 301.9377 | -1.8971 | 302.5701 | 0.98879 | -0.0062126 | 0.98943 | -0.0062166
328.98 | -2.0672 | 0.014633 | 0.010324 | 303.754 | 301.6868 | 1.2132 | 0.0039764 | 302.7204 | -1.0336 | 303.0649 | 0.99136 | -0.0033848 | 0.99199 | -0.003387
329 | -0.41867 | 0.015196 | 0.011185 | 303.5226 | 303.1039 | 1.4446 | 0.0047349 | 303.3133 | -0.20933 | 303.383 | 0.9933 | -0.00068553 | 0.99394 | -0.00068597
329.02 | 1.7008 | 0.015759 | 0.012117 | 303.7716 | 305.4724 | 1.1956 | 0.0039187 | 304.622 | 0.85041 | 304.3385 | 0.99758 | 0.002785 | 0.99823 | 0.0027867
329.04 | 3.7418 | 0.016134 | 0.012977 | 303.4707 | 307.2125 | 1.4965 | 0.004905 | 305.3416 | 1.8709 | 304.718 | 0.99994 | 0.0061269 | 1.0006 | 0.0061308
329.06 | 5.4426 | 0.016697 | 0.013766 | 303.6211 | 309.0637 | 1.3461 | 0.004412 | 306.3424 | 2.7213 | 305.4353 | 1.0032 | 0.0089119 | 1.0039 | 0.0089176
329.08 | 6.7771 | 0.017072 | 0.014483 | 303.9264 | 310.7035 | 1.0408 | 0.0034114 | 307.315 | 3.3886 | 306.1854 | 1.0064 | 0.011097 | 1.0071 | 0.011104
329.1 | 8.5565 | 0.017635 | 0.0152 | 303.9955 | 312.552 | 0.9717 | 0.0031849 | 308.2737 | 4.2782 | 306.8477 | 1.0095 | 0.01401 | 1.0102 | 0.014019
329.12 | 10.205 | 0.017635 | 0.015845 | 303.9699 | 314.1749 | 0.9973 | 0.0032688 | 309.0724 | 5.1025 | 307.3716 | 1.0122 | 0.01671 | 1.0128 | 0.01672
329.14 | 11.461 | 0.01801 | 0.016419 | 304.4513 | 315.9123 | 0.5159 | 0.0016909 | 310.1818 | 5.7305 | 308.2716 | 1.0158 | 0.018766 | 1.0164 | 0.018778
329.16 | 12.403 | 0.018385 | 0.016705 | 303.896 | 316.299 | 1.0712 | 0.003511 | 310.0975 | 6.2015 | 308.0303 | 1.0155 | 0.020309 | 1.0162 | 0.020322
329.18 | 13.4758 | 0.018761 | 0.017136 | 304.2085 | 317.6843 | 0.7587 | 0.0024867 | 310.9464 | 6.7379 | 308.7004 | 1.0183 | 0.022065 | 1.019 | 0.02208
329.2 | 14.3393 | 0.018948 | 0.017637 | 304.4294 | 318.7687 | 0.5378 | 0.0017627 | 311.599 | 7.1696 | 309.2092 | 1.0204 | 0.023479 | 1.0211 | 0.023494
329.22 | 14.8103 | 0.018948 | 0.017637 | 304.3284 | 319.1387 | 0.6388 | 0.0020938 | 311.7335 | 7.4051 | 309.2652 | 1.0209 | 0.024251 | 1.0215 | 0.024266
329.24 | 15.0981 | 0.019136 | 0.017853 | 304.1309 | 319.229 | 0.8363 | 0.0027411 | 311.68 | 7.5491 | 309.1636 | 1.0207 | 0.024722 | 1.0214 | 0.024738
329.26 | 15.5691 | 0.019136 | 0.017996 | 304.5738 | 320.1429 | 0.3934 | 0.00129 | 312.3584 | 7.7846 | 309.7635 | 1.0229 | 0.025493 | 1.0236 | 0.025509
329.28 | 15.4121 | 0.019324 | 0.017924 | 304.5874 | 319.9995 | 0.3798 | 0.00124 | 312.2935 | 7.7061 | 309.7248 | 1.0227 | 0.025236 | 1.0234 | 0.025252
329.3 | 15.1243 | 0.019324 | 0.017781 | 304.6497 | 319.774 | 0.3175 | 0.0010406 | 312.2118 | 7.5621 | 309.6911 | 1.0224 | 0.024765 | 1.0231 | 0.024781
329.32 | 13.8683 | 0.019136 | 0.017136 | 305.0643 | 318.9326 | -0.0971 | -0.00031826 | 311.9984 | 6.9341 | 309.6871 | 1.0217 | 0.022708 | 1.0224 | 0.022723
329.34 | 12.6908 | 0.018948 | 0.016562 | 305.1576 | 317.8484 | -0.1904 | -0.00062406 | 311.503 | 6.3454 | 309.3879 | 1.0201 | 0.02078 | 1.0208 | 0.020793
329.36 | 11.9058 | 0.018761 | 0.016132 | 305.6702 | 317.576 | -0.703 | -0.0023042 | 311.6231 | 5.9529 | 309.6388 | 1.0205 | 0.019495 | 1.0212 | 0.019507
329.38 | 10.5451 | 0.018385 | 0.015271 | 305.4114 | 315.9565 | -0.4442 | -0.0014559 | 310.684 | 5.2726 | 308.9264 | 1.0174 | 0.017267 | 1.0181 | 0.017278
329.4 | 8.7396 | 0.01801 | 0.014339 | 305.5939 | 314.3335 | -0.6267 | -0.0020541 | 309.9637 | 4.3698 | 308.5071 | 1.0151 | 0.01431 | 1.0157 | 0.01432
329.42 | 7.222 | 0.01801 | 0.013407 | 305.9359 | 313.1579 | -0.9687 | -0.003175 | 309.5469 | 3.611 | 308.3432 | 1.0137 | 0.011825 | 1.0144 | 0.011833
329.44 | 5.3903 | 0.017447 | 0.012547 | 305.8617 | 311.252 | -0.8945 | -0.0029318 | 308.5569 | 2.6952 | 307.6585 | 1.0105 | 0.0088262 | 1.0111 | 0.0088318
329.46 | 3.768 | 0.017072 | 0.011472 | 306.0233 | 309.7913 | -1.0561 | -0.0034615 | 307.9073 | 1.884 | 307.2793 | 1.0083 | 0.0061697 | 1.009 | 0.0061737
329.48 | 1.9363 | 0.016509 | 0.010611 | 305.9249 | 307.8612 | -0.9577 | -0.003139 | 306.8931 | 0.96816 | 306.5703 | 1.005 | 0.0031706 | 1.0057 | 0.0031726
329.5 | 0.20933 | 0.016134 | 0.0095357 | 306.1357 | 306.345 | -1.1685 | -0.0038299 | 306.2404 | 0.10467 | 306.2055 | 1.0029 | 0.000343 | 1.0035 | 0.000343
329.52 | -2.0148 | 0.015571 | 0.0083886 | 306.3563 | 304.3415 | -1.3891 | -0.004553 | 305.3489 | -1.0074 | 305.6847 | 0.99996 | -0.0032991 | 1.0006 | -0.0033012
329.54 | -3.4017 | 0.015571 | 0.0074565 | 305.9327 | 302.531 | -0.9655 | -0.0031646 | 304.2319 | -1.7008 | 304.7988 | 0.99631 | -0.0055699 | 0.99695 | -0.0055735
329.56 | -5.4426 | 0.015009 | 0.006381 | 305.997 | 300.5544 | -1.0298 | -0.0033753 | 303.2757 | -2.7213 | 304.1828 | 0.99318 | -0.0089119 | 0.99381 | -0.0089176
329.58 | -7.5883 | 0.014821 | 0.005449 | 305.972 | 298.3837 | -1.0048 | -0.0032934 | 302.1778 | -3.7942 | 303.4426 | 0.98958 | -0.012425 | 0.99022 | -0.012433
329.6 | -8.2425 | 0.014446 | 0.0049471 | 305.8041 | 297.5616 | -0.8369 | -0.0027431 | 301.6829 | -4.1212 | 303.0566 | 0.98796 | -0.013496 | 0.98859 | -0.013505
329.62 | -9.9695 | 0.013883 | 0.0038716 | 305.8555 | 295.886 | -0.8883 | -0.0029115 | 300.8708 | -4.9847 | 302.5323 | 0.9853 | -0.016324 | 0.98593 | -0.016335
329.64 | -11.5918 | 0.013508 | 0.0027962 | 306.0397 | 294.4479 | -1.0725 | -0.0035153 | 300.2438 | -5.7959 | 302.1758 | 0.98325 | -0.018981 | 0.98388 | -0.018993
329.66 | -12.717 | 0.013132 | 0.0020075 | 305.8091 | 293.0921 | -0.8419 | -0.0027594 | 299.4506 | -6.3585 | 301.5701 | 0.98065 | -0.020823 | 0.98128 | -0.020836
329.68 | -13.345 | 0.012945 | 0.0015056 | 305.5643 | 292.2193 | -0.5971 | -0.0019571 | 298.8918 | -6.6725 | 301.116 | 0.97882 | -0.021851 | 0.97945 | -0.021865
329.7 | -14.0253 | 0.012945 | 0.00071697 | 305.213 | 291.1877 | -0.2458 | -0.00080564 | 298.2004 | -7.0126 | 300.5379 | 0.97655 | -0.022965 | 0.97718 | -0.02298
329.72 | -14.6271 | 0.012757 | -0.00043018 | 305.6385 | 291.0114 | -0.6713 | -0.0022003 | 298.3249 | -7.3136 | 300.7628 | 0.97696 | -0.023951 | 0.97759 | -0.023966
329.74 | -15.1766 | 0.01257 | -0.00093206 | 305.3576 | 290.181 | -0.3904 | -0.0012796 | 297.7693 | -7.5883 | 300.2987 | 0.97514 | -0.02485 | 0.97577 | -0.024866
329.76 | -15.4644 | 0.012382 | -0.00071697 | 306.059 | 290.5946 | -0.0918 | -0.000301 | 298.3268 | -7.7322 | 300.9042 | 0.97697 | -0.025322 | 0.9776 | -0.025338
329.78 | -15.5168 | 0.012382 | -0.00043018 | 305.4134 | 289.8966 | -0.4462 | -0.0014625 | 297.655 | -7.7584 | 300.2411 | 0.97477 | -0.025407 | 0.9754 | -0.025424
329.8 | -15.6214 | 0.012382 | 0.00086037 | 305.2004 | 289.579 | -0.2332 | -0.00076434 | 297.3897 | -7.8107 | 299.9933 | 0.9739 | -0.025579 | 0.97453 | -0.025595
329.82 | -13.9468 | 0.012382 | 0.0030113 | 304.5407 | 290.5939 | 0.4265 | 0.0013979 | 297.5673 | -6.9734 | 299.8918 | 0.97448 | -0.022837 | 0.97511 | -0.022851
329.84 | -12.4815 | 0.01257 | 0.004015 | 304.5034 | 292.0219 | 0.4638 | 0.00152 | 298.2627 | -6.2407 | 300.3429 | 0.97676 | -0.020437 | 0.97739 | -0.02045
329.86 | -11.932 | 0.012757 | 0.0045886 | 304.3749 | 292.4429 | 0.5923 | 0.00194 | 298.4089 | -5.966 | 300.3976 | 0.97724 | -0.019538 | 0.97787 | -0.01955
329.88 | -10.4666 | 0.013132 | 0.00566 | 304.2777 | 293.8111 | 0.6895 | 0.0022599 | 299.0444 | -5.2333 | 300.7888 | 0.97932 | -0.017138 | 0.97995 | -0.017149
329.9 | -8.9751 | 0.013508 | 0.0065961 | 304.0132 | 295.0381 | 0.954 | 0.0031269 | 299.5256 | -4.4876 | 301.0215 | 0.98089 | -0.014696 | 0.98153 | -0.014705
329.92 | -7.3266 | 0.013508 | 0.0075282 | 303.9246 | 296.598 | 1.0426 | 0.0034173 | 300.2613 | -3.6633 | 301.4824 | 0.9833 | -0.011997 | 0.98394 | -0.012004
329.94 | -5.6258 | 0.013883 | 0.0084603 | 303.7631 | 298.1373 | 1.2041 | 0.0039466 | 300.9502 | -2.8129 | 301.8878 | 0.98556 | -0.0092118 | 0.98619 | -0.0092177
329.96 | -3.768 | 0.014446 | 0.0093923 | 303.8909 | 300.1229 | 1.0763 | 0.0035277 | 302.0069 | -1.884 | 302.6349 | 0.98902 | -0.0061697 | 0.98966 | -0.0061737
329.98 | -2.0672 | 0.014821 | 0.0103 | 303.7935 | 301.7263 | 1.1737 | 0.003847 | 302.7599 | -1.0336 | 303.1044 | 0.99149 | -0.0033848 | 0.99212 | -0.003387
330 | -0.2355 | 0.015384 | 0.0112 | 303.6199 | 303.3844 | 1.3473 | 0.004416 | 303.5022 | -0.11775 | 303.5414 | 0.99392 | -0.000386 | 0.99456 | -0.000386
330.02 | 1.5177 | 0.015947 | 0.012117 | 303.8635 | 305.3812 | 1.1037 | 0.0036175 | 304.6223 | 0.75883 | 304.3694 | 0.99759 | 0.002485 | 0.99823 | 0.0024866
330.04 | 3.5325 | 0.016322 | 0.012977 | 303.8829 | 307.4154 | 1.0843 | 0.0035539 | 305.6491 | 1.7662 | 305.0604 | 1.0009 | 0.0057841 | 1.0016 | 0.0057879
330.06 | 5.5996 | 0.016322 | 0.013766 | 303.8549 | 309.4545 | 1.1123 | 0.0036457 | 306.6547 | 2.7998 | 305.7214 | 1.0042 | 0.0091689 | 1.0049 | 0.0091748
330.08 | 7.1173 | 0.016885 | 0.014483 | 304.0072 | 311.1245 | 0.96 | 0.0031465 | 307.5659 | 3.5587 | 306.3796 | 1.0072 | 0.011654 | 1.0079 | 0.011661
330.1 | 8.635 | 0.01726 | 0.015056 | 303.9332 | 312.5682 | 1.034 | 0.0033891 | 308.2507 | 4.3175 | 306.8115 | 1.0095 | 0.014139 | 1.0101 | 0.014148
330.12 | 10.048 | 0.017823 | 0.015845 | 303.8187 | 313.8667 | 1.1485 | 0.0037644 | 308.8427 | 5.024 | 307.168 | 1.0114 | 0.016453 | 1.0121 | 0.016463
330.14 | 11.3563 | 0.018198 | 0.016275 | 303.946 | 315.3023 | 1.0212 | 0.0033471 | 309.6241 | 5.6781 | 307.7314 | 1.014 | 0.018595 | 1.0146 | 0.018607
330.16 | 12.5338 | 0.018385 | 0.016705 | 303.9362 | 316.47 | 1.031 | 0.0033792 | 310.2031 | 6.2669 | 308.1141 | 1.0159 | 0.020523 | 1.0165 | 0.020536
330.18 | 13.7113 | 0.018573 | 0.017279 | 304.1105 | 317.8218 | 0.8567 | 0.002808 | 310.9661 | 6.8556 | 308.6809 | 1.0184 | 0.022451 | 1.019 | 0.022465
330.2 | 14.2084 | 0.018948 | 0.017494 | 304.2881 | 318.4965 | 0.6791 | 0.0022258 | 311.3923 | 7.1042 | 309.0242 | 1.0198 | 0.023265 | 1.0204 | 0.02328
330.22 | 14.4439 | 0.018948 | 0.017637 | 304.4104 | 318.8543 | 0.5568 | 0.001825 | 311.6324 | 7.222 | 309.225 | 1.0205 | 0.023651 | 1.0212 | 0.023666
330.24 | 14.8626 | 0.019136 | 0.017853 | 304.4924 | 319.355 | 0.4748 | 0.0015562 | 311.9237 | 7.4313 | 309.4466 | 1.0215 | 0.024336 | 1.0222 | 0.024352
330.26 | 15.3598 | 0.019136 | 0.017996 | 304.6375 | 319.9973 | 0.3297 | 0.00108 | 312.3174 | 7.6799 | 309.7574 | 1.0228 | 0.02515 | 1.0234 | 0.025166
330.28 | 15.3859 | 0.019136 | 0.017924 | 304.5058 | 319.8917 | 0.4614 | 0.00151 | 312.1988 | 7.693 | 309.6344 | 1.0224 | 0.025193 | 1.0231 | 0.025209
330.3 | 15.0196 | 0.019136 | 0.017781 | 304.7572 | 319.7768 | 0.21 | 0.0006883 | 312.267 | 7.5098 | 309.7637 | 1.0226 | 0.024593 | 1.0233 | 0.024609
330.32 | 13.8944 | 0.019136 | 0.017136 | 304.8761 | 318.7705 | 0.0911 | 0.00029859 | 311.8233 | 6.9472 | 309.5076 | 1.0212 | 0.022751 | 1.0218 | 0.022766
330.34 | 12.56 | 0.018948 | 0.01649 | 305.4517 | 318.0117 | -0.4845 | -0.001588 | 311.7317 | 6.28 | 309.6384 | 1.0209 | 0.020566 | 1.0215 | 0.020579
330.36 | 11.8796 | 0.018573 | 0.01606 | 305.4758 | 317.3554 | -0.5086 | -0.00167 | 311.4156 | 5.9398 | 309.4357 | 1.0198 | 0.019452 | 1.0205 | 0.019464
330.38 | 10.7283 | 0.018573 | 0.015343 | 305.7767 | 316.505 | -0.8095 | -0.0026532 | 311.1408 | 5.3641 | 309.3528 | 1.0189 | 0.017567 | 1.0196 | 0.017578
330.4 | 8.9228 | 0.018198 | 0.014483 | 305.7051 | 314.6279 | -0.7379 | -0.0024186 | 310.1665 | 4.4614 | 308.6794 | 1.0157 | 0.01461 | 1.0164 | 0.01462
330.42 | 7.4051 | 0.017823 | 0.013407 | 305.7963 | 313.2014 | -0.8291 | -0.0027175 | 309.4989 | 3.7026 | 308.2647 | 1.0136 | 0.012125 | 1.0142 | 0.012133
330.44 | 5.9136 | 0.017447 | 0.012547 | 305.7915 | 311.7051 | -0.8243 | -0.0027018 | 308.7483 | 2.9568 | 307.7627 | 1.0111 | 0.0096831 | 1.0117 | 0.0096893
330.46 | 3.8988 | 0.016885 | 0.011472 | 306.1738 | 310.0726 | -1.2066 | -0.0039548 | 308.1232 | 1.9494 | 307.4734 | 1.0091 | 0.006384 | 1.0097 | 0.0063881
330.48 | 2.198 | 0.016697 | 0.010611 | 306.1283 | 308.3263 | -1.1611 | -0.0038057 | 307.2273 | 1.099 | 306.861 | 1.0061 | 0.003599 | 1.0068 | 0.0036013
330.5 | 0.20933 | 0.016134 | 0.0093923 | 306.093 | 306.3023 | -1.1258 | -0.00369 | 306.1977 | 0.10467 | 306.1628 | 1.0027 | 0.00034276 | 1.0034 | 0.00034298
330.52 | -1.5177 | 0.016134 | 0.0084603 | 306.1283 | 304.6106 | -1.1611 | -0.0038057 | 305.3695 | -0.75883 | 305.6224 | 1 | -0.002485 | 1.0007 | -0.0024866
330.54 | -3.297 | 0.015571 | 0.0073131 | 305.8659 | 302.5689 | -0.8987 | -0.0029456 | 304.2174 | -1.6485 | 304.7669 | 0.99626 | -0.0053985 | 0.9969 | -0.005402
330.56 | -5.338 | 0.015196 | 0.0062376 | 305.9491 | 300.6111 | -0.9819 | -0.00322 | 303.2801 | -2.669 | 304.1698 | 0.99319 | -0.0087405 | 0.99383 | -0.0087461
330.58 | -6.6725 | 0.014633 | 0.0055207 | 306.1479 | 299.4754 | -1.1807 | -0.0038699 | 302.8117 | -3.3362 | 303.9237 | 0.99166 | -0.010926 | 0.99229 | -0.010933
330.6 | -8.635 | 0.014258 | 0.0044452 | 305.9708 | 297.3358 | -1.0036 | -0.0032894 | 301.6533 | -4.3175 | 303.0925 | 0.98786 | -0.014139 | 0.9885 | -0.014148
330.62 | -9.7601 | 0.013883 | 0.0037283 | 305.6746 | 295.9145 | -0.7074 | -0.0023186 | 300.7945 | -4.8801 | 302.4212 | 0.98505 | -0.015981 | 0.98568 | -0.015992
330.64 | -11.0685 | 0.013508 | 0.0028679 | 305.7252 | 294.6567 | -0.758 | -0.0024844 | 300.191 | -5.5342 | 302.0357 | 0.98307 | -0.018124 | 0.98371 | -0.018135
330.66 | -12.3245 | 0.013508 | 0.0019358 | 305.8924 | 293.5679 | -0.9252 | -0.0030325 | 299.7302 | -6.1622 | 301.7842 | 0.98156 | -0.02018 | 0.9822 | -0.020193
330.68 | -13.345 | 0.013132 | 0.0010755 | 305.7166 | 292.3716 | -0.7494 | -0.0024563 | 299.0441 | -6.6725 | 301.2683 | 0.97932 | -0.021851 | 0.97995 | -0.021865
330.7 | -13.7636 | 0.012757 | 0.00057358 | 305.426 | 291.6624 | -0.4588 | -0.0015038 | 298.5442 | -6.8818 | 300.8381 | 0.97768 | -0.022537 | 0.97831 | -0.022551
330.72 | -14.3393 | 0.01257 | -0.00028679 | 306.4627 | 292.1234 | -0.4955 | -0.0016241 | 299.2931 | -7.1696 | 301.6829 | 0.98013 | -0.023479 | 0.98076 | -0.023494
330.74 | -14.8626 | 0.01257 | -0.00071697 | 305.4788 | 290.6162 | -0.5116 | -0.0016768 | 298.0475 | -7.4313 | 300.5246 | 0.97605 | -0.024336 | 0.97668 | -0.024352
330.76 | -15.0458 | 0.012382 | -0.00064527 | 305.3085 | 290.2627 | -0.3413 | -0.00112 | 297.7856 | -7.5229 | 300.2932 | 0.9752 | -0.024636 | 0.97582 | -0.024652
330.78 | -15.2289 | 0.012382 | -0.000287 | 305.1874 | 289.9585 | -0.2202 | -0.00072174 | 297.5729 | -7.6145 | 300.1111 | 0.9745 | -0.024936 | 0.97513 | -0.024952
330.8 | -15.3074 | 0.012382 | 0.00071697 | 305.2474 | 289.94 | -0.2802 | -0.00091839 | 297.5937 | -7.6537 | 300.1449 | 0.97457 | -0.025065 | 0.97519 | -0.025081
330.82 | -13.7898 | 0.012382 | 0.0027962 | 304.7404 | 290.9506 | 0.2268 | 0.00074337 | 297.8455 | -6.8949 | 300.1438 | 0.97539 | -0.02258 | 0.97602 | -0.022594
330.84 | -12.2721 | 0.01257 | 0.004015 | 304.3442 | 292.0721 | 0.623 | 0.002042 | 298.2081 | -6.1361 | 300.2535 | 0.97658 | -0.020095 | 0.97721 | -0.020107
330.86 | -11.8535 | 0.012757 | 0.0045886 | 304.2861 | 292.4326 | 0.6811 | 0.0022324 | 298.3594 | -5.9267 | 300.3349 | 0.97708 | -0.019409 | 0.9777 | -0.019421
330.88 | -10.3358 | 0.01332 | 0.0055924 | 304.2019 | 293.8661 | 0.7653 | 0.0025084 | 299.034 | -5.1679 | 300.7566 | 0.97928 | -0.016924 | 0.97991 | -0.016935
330.9 | -8.6088 | 0.01332 | 0.0065961 | 303.9399 | 295.3311 | 1.0273 | 0.0033671 | 299.6355 | -4.3044 | 301.0703 | 0.98125 | -0.014096 | 0.98189 | -0.014105
330.92 | -7.065 | 0.013695 | 0.0074565 | 304.0182 | 296.9532 | 0.949 | 0.0031105 | 300.4857 | -3.5325 | 301.6632 | 0.98404 | -0.011568 | 0.98467 | -0.011576
330.94 | -5.4688 | 0.013883 | 0.0083886 | 303.6896 | 298.2208 | 1.2776 | 0.00419 | 300.9552 | -2.7344 | 301.8667 | 0.98558 | -0.0089547 | 0.98621 | -0.0089605
330.96 | -3.454 | 0.014446 | 0.0093923 | 303.8665 | 300.4125 | 1.1007 | 0.0036077 | 302.1395 | -1.727 | 302.7152 | 0.98945 | -0.0056556 | 0.99009 | -0.0056592
330.98 | -1.9625 | 0.014821 | 0.010253 | 303.9877 | 302.0252 | 0.9795 | 0.0032104 | 303.0065 | -0.98125 | 303.3335 | 0.99229 | -0.0032134 | 0.99293 | -0.0032155
331 | 0.18317 | 0.015384 | 0.011185 | 303.8458 | 304.029 | 1.1214 | 0.0036755 | 303.9374 | 0.091583 | 303.9069 | 0.99534 | 0.0003 | 0.99598 | 0.0003
331.02 | 2.0672 | 0.015759 | 0.01226 | 303.686 | 305.7532 | 1.2812 | 0.0041993 | 304.7196 | 1.0336 | 304.3751 | 0.9979 | 0.0033848 | 0.99855 | 0.003387
331.04 | 3.7157 | 0.016322 | 0.012977 | 303.7712 | 307.4869 | 1.196 | 0.0039201 | 305.629 | 1.8578 | 305.0098 | 1.0009 | 0.0060841 | 1.0015 | 0.006088
331.06 | 5.5473 | 0.016885 | 0.013766 | 303.8697 | 309.417 | 1.0975 | 0.0035972 | 306.6434 | 2.7737 | 305.7188 | 1.0042 | 0.0090832 | 1.0048 | 0.0090891
331.08 | 7.1173 | 0.016885 | 0.014483 | 303.9058 | 311.0231 | 1.0614 | 0.0034789 | 307.4645 | 3.5587 | 306.2782 | 1.0069 | 0.011654 | 1.0075 | 0.011661
331.1 | 8.8966 | 0.01726 | 0.015056 | 303.6151 | 312.5117 | 1.3521 | 0.0044317 | 308.0634 | 4.4483 | 306.5806 | 1.0089 | 0.014567 | 1.0095 | 0.014577
331.12 | 10.2311 | 0.017635 | 0.015845 | 304.0854 | 314.3165 | 0.8818 | 0.0028902 | 309.201 | 5.1156 | 307.4958 | 1.0126 | 0.016753 | 1.0132 | 0.016763
331.14 | 11.8273 | 0.018198 | 0.016275 | 304.0842 | 315.9115 | 0.883 | 0.0028942 | 309.9978 | 5.9136 | 308.0266 | 1.0152 | 0.019366 | 1.0158 | 0.019379
331.16 | 12.5338 | 0.018573 | 0.016705 | 304.2384 | 316.7722 | 0.7288 | 0.0023887 | 310.5053 | 6.2669 | 308.4163 | 1.0169 | 0.020523 | 1.0175 | 0.020536
331.18 | 13.5805 | 0.018761 | 0.017136 | 304.1116 | 317.6921 | 0.8556 | 0.0028043 | 310.9018 | 6.7902 | 308.6384 | 1.0181 | 0.022237 | 1.0188 | 0.022251
331.2 | 14.4963 | 0.018761 | 0.017494 | 304.2031 | 318.6994 | 0.7641 | 0.0025044 | 311.4512 | 7.2481 | 309.0352 | 1.0199 | 0.023736 | 1.0206 | 0.023752
331.22 | 14.9149 | 0.018948 | 0.017637 | 304.5475 | 319.4624 | 0.4197 | 0.0013756 | 312.005 | 7.4575 | 309.5191 | 1.0218 | 0.024422 | 1.0224 | 0.024438
331.24 | 15.2551 | 0.019136 | 0.017781 | 304.6136 | 319.8687 | 0.3536 | 0.001159 | 312.2412 | 7.6276 | 309.6986 | 1.0225 | 0.024979 | 1.0232 | 0.024995
331.26 | 15.3598 | 0.019324 | 0.017924 | 304.8332 | 320.193 | 0.134 | 0.0004392 | 312.5131 | 7.6799 | 309.9531 | 1.0234 | 0.02515 | 1.0241 | 0.025166
331.28 | 15.3074 | 0.019324 | 0.017924 | 304.4 | 319.7074 | 0.5672 | 0.0018591 | 312.0537 | 7.6537 | 309.5025 | 1.0219 | 0.025065 | 1.0226 | 0.025081
331.3 | 15.3859 | 0.019324 | 0.017924 | 304.7316 | 320.1175 | 0.2356 | 0.00077221 | 312.4246 | 7.693 | 309.8602 | 1.0231 | 0.025193 | 1.0238 | 0.025209
331.32 | 14.3393 | 0.019136 | 0.017207 | 303.9874 | 318.3267 | -0.0202 | -6.62e-05 | 311.157 | 7.1696 | 308.7672 | 1.019 | 0.023479 | 1.0196 | 0.023494
331.34 | 12.717 | 0.019136 | 0.01649 | 304.4708 | 317.1878 | -0.5036 | -0.0016506 | 310.8293 | 6.3585 | 308.7098 | 1.0179 | 0.020823 | 1.0186 | 0.020836
331.36 | 11.932 | 0.018948 | 0.016132 | 305.5734 | 317.5054 | -0.6062 | -0.0019869 | 311.5394 | 5.966 | 309.5507 | 1.0202 | 0.019538 | 1.0209 | 0.01955
331.38 | 10.3881 | 0.018761 | 0.015343 | 305.6083 | 315.9964 | -0.6411 | -0.0021013 | 310.8024 | 5.1941 | 309.071 | 1.0178 | 0.01701 | 1.0185 | 0.017021
331.4 | 8.8966 | 0.018385 | 0.014339 | 305.855 | 314.7516 | -0.8878 | -0.0029099 | 310.3033 | 4.4483 | 308.8205 | 1.0162 | 0.014567 | 1.0168 | 0.014577
331.42 | 7.4051 | 0.01801 | 0.013407 | 306.1053 | 313.5104 | -1.1381 | -0.0037303 | 309.8079 | 3.7026 | 308.5737 | 1.0146 | 0.012125 | 1.0152 | 0.012133
331.44 | 5.4426 | 0.017447 | 0.012404 | 306.0182 | 311.4608 | -1.051 | -0.0034448 | 308.7395 | 2.7213 | 307.8324 | 1.0111 | 0.0089119 | 1.0117 | 0.0089176
331.46 | 3.768 | 0.017072 | 0.011472 | 306.1267 | 309.8947 | -1.1595 | -0.0038004 | 308.0107 | 1.884 | 307.3827 | 1.0087 | 0.0061697 | 1.0093 | 0.0061737
331.48 | 1.884 | 0.016509 | 0.010611 | 305.9699 | 307.8539 | -1.0027 | -0.0032865 | 306.9119 | 0.942 | 306.5979 | 1.0051 | 0.0030849 | 1.0057 | 0.0030869
331.5 | -0.18317 | 0.016509 | 0.00939 | 306.1283 | 305.9451 | -1.1611 | -0.0038057 | 306.0367 | -0.091583 | 306.0672 | 1.0022 | -0.00029992 | 1.0029 | -0.00030011
331.52 | -1.9102 | 0.016134 | 0.0083886 | 305.8366 | 303.9264 | -0.8694 | -0.0028496 | 304.8815 | -0.95508 | 305.1999 | 0.99843 | -0.0031277 | 0.99908 | -0.0031297
331.54 | -3.8465 | 0.015571 | 0.0073131 | 306.2147 | 302.3682 | -1.2475 | -0.0040888 | 304.2915 | -1.9232 | 304.9325 | 0.9965 | -0.0062983 | 0.99714 | -0.0063023
331.56 | -5.5473 | 0.015009 | 0.0062376 | 305.9958 | 300.4485 | -1.0286 | -0.0033714 | 303.2221 | -2.7737 | 304.1467 | 0.993 | -0.0090832 | 0.99364 | -0.0090891
331.58 | -7.536 | 0.014633 | 0.0053773 | 306.0892 | 298.5532 | -1.122 | -0.0036775 | 302.3212 | -3.768 | 303.5772 | 0.99005 | -0.01234 | 0.99069 | -0.012347
331.6 | -8.6873 | 0.014633 | 0.00466 | 305.8727 | 297.1854 | -0.9055 | -0.0029679 | 301.529 | -4.3437 | 302.9769 | 0.98746 | -0.014225 | 0.98809 | -0.014234
331.62 | -10.2311 | 0.014071 | 0.0037283 | 305.9547 | 295.7236 | -0.9875 | -0.0032367 | 300.8391 | -5.1156 | 302.5443 | 0.9852 | -0.016753 | 0.98583 | -0.016763
331.64 | -11.8011 | 0.013695 | 0.0028679 | 305.7686 | 293.9675 | -0.8014 | -0.0026267 | 299.868 | -5.9006 | 301.8349 | 0.98202 | -0.019323 | 0.98265 | -0.019336
331.66 | -12.5338 | 0.01332 | 0.0021509 | 305.7632 | 293.2294 | -0.796 | -0.002609 | 299.4963 | -6.2669 | 301.5853 | 0.9808 | -0.020523 | 0.98143 | -0.020536
331.68 | -13.4758 | 0.013132 | 0.0010755 | 305.415 | 291.9392 | -0.4478 | -0.00147 | 298.6771 | -6.7379 | 300.9231 | 0.97812 | -0.022065 | 0.97874 | -0.02208
331.7 | -14.4963 | 0.012757 | 0.00014339 | 305.7382 | 291.2419 | -0.771 | -0.0025271 | 298.4901 | -7.2481 | 300.9061 | 0.9775 | -0.023736 | 0.97813 | -0.023752
331.72 | -15.0196 | 0.01257 | -0.00014339 | 305.4966 | 290.477 | -0.5294 | -0.0017352 | 297.9868 | -7.5098 | 300.4901 | 0.97586 | -0.024593 | 0.97648 | -0.024609
331.74 | -15.1766 | 0.01257 | -0.00028679 | 305.2671 | 290.0905 | -0.2999 | -0.00098296 | 297.6788 | -7.5883 | 300.2082 | 0.97485 | -0.02485 | 0.97547 | -0.024866
331.76 | -15.1504 | 0.01257 | -0.00014339 | 305.2552 | 290.1048 | -0.288 | -0.00094396 | 297.68 | -7.5752 | 300.2051 | 0.97485 | -0.024808 | 0.97548 | -0.024823
331.78 | -15.2289 | 0.01257 | 0 | 305.2125 | 289.9836 | -0.2453 | -0.000804 | 297.598 | -7.6145 | 300.1362 | 0.97458 | -0.024936 | 0.97521 | -0.024952
331.8 | -15.5429 | 0.01257 | 0.00057358 | 305.3863 | 289.8434 | -0.4191 | -0.0013737 | 297.6148 | -7.7715 | 300.2053 | 0.97464 | -0.02545 | 0.97526 | -0.025467
331.82 | -14.6271 | 0.01257 | 0.0022226 | 305.2113 | 290.5842 | -0.2441 | -0.0008 | 297.8977 | -7.3136 | 300.3356 | 0.97556 | -0.023951 | 0.97619 | -0.023966
331.84 | -12.4291 | 0.012757 | 0.0041584 | 304.2917 | 291.8626 | 0.6755 | 0.002214 | 298.0771 | -6.2146 | 300.1487 | 0.97615 | -0.020352 | 0.97678 | -0.020365
331.86 | -11.8535 | 0.012945 | 0.0045169 | 304.2458 | 292.3923 | 0.721 | 0.00236 | 298.3191 | -5.9267 | 300.2946 | 0.97694 | -0.019409 | 0.97757 | -0.019421
331.88 | -10.5451 | 0.01332 | 0.0055207 | 304.097 | 293.5519 | 0.8702 | 0.0028522 | 298.8244 | -5.2726 | 300.582 | 0.9786 | -0.017267 | 0.97923 | -0.017278
331.9 | -8.792 | 0.013695 | 0.0066678 | 304.1285 | 295.3365 | 0.8387 | 0.002749 | 299.7325 | -4.396 | 301.1978 | 0.98157 | -0.014396 | 0.9822 | -0.014405
331.92 | -7.379 | 0.013695 | 0.0074565 | 304.0335 | 296.6545 | 0.9337 | 0.0030603 | 300.344 | -3.6895 | 301.5738 | 0.98357 | -0.012082 | 0.98421 | -0.01209
331.94 | -5.7043 | 0.014071 | 0.008532 | 303.9308 | 298.2265 | 1.0364 | 0.0033969 | 301.0786 | -2.8522 | 302.0294 | 0.98598 | -0.0093403 | 0.98661 | -0.0093463
331.96 | -3.8203 | 0.014633 | 0.0093923 | 303.8849 | 300.0646 | 1.0823 | 0.0035474 | 301.9747 | -1.9102 | 302.6115 | 0.98891 | -0.0062554 | 0.98955 | -0.0062595
331.98 | -2.2503 | 0.015196 | 0.010324 | 303.9094 | 301.6591 | 1.0578 | 0.0034671 | 302.7842 | -1.1252 | 303.1593 | 0.99157 | -0.0036847 | 0.9922 | -0.0036871
332 | -0.13083 | 0.015571 | 0.0112 | 303.8176 | 303.6868 | 1.1496 | 0.003768 | 303.7522 | -0.065416 | 303.774 | 0.99474 | -0.000214 | 0.99538 | -0.000214
332.02 | 1.8317 | 0.016134 | 0.012117 | 303.588 | 305.4197 | 1.3792 | 0.0045205 | 304.5038 | 0.91583 | 304.1986 | 0.9972 | 0.0029992 | 0.99784 | 0.0030011
332.04 | 3.611 | 0.016697 | 0.013121 | 303.6708 | 307.2818 | 1.2964 | 0.0042491 | 305.4763 | 1.8055 | 304.8745 | 1.0004 | 0.0059127 | 1.001 | 0.0059165
332.06 | 5.3118 | 0.016697 | 0.013909 | 303.8984 | 309.2102 | 1.0688 | 0.0035031 | 306.5543 | 2.6559 | 305.669 | 1.0039 | 0.0086976 | 1.0046 | 0.0087032
332.08 | 7.222 | 0.017072 | 0.014483 | 303.659 | 310.881 | 1.3082 | 0.0042878 | 307.27 | 3.611 | 306.0663 | 1.0063 | 0.011825 | 1.0069 | 0.011833
332.1 | 8.5565 | 0.01726 | 0.015128 | 303.8652 | 312.4217 | 1.102 | 0.003612 | 308.1434 | 4.2782 | 306.7174 | 1.0091 | 0.01401 | 1.0098 | 0.014019
332.12 | 9.9956 | 0.017823 | 0.015773 | 303.9106 | 313.9062 | 1.0566 | 0.0034631 | 308.9084 | 4.9978 | 307.2425 | 1.0116 | 0.016367 | 1.0123 | 0.016378
332.14 | 11.4086 | 0.018198 | 0.016275 | 303.8187 | 315.2273 | 1.1485 | 0.0037644 | 309.523 | 5.7043 | 307.6216 | 1.0136 | 0.018681 | 1.0143 | 0.018693
332.16 | 12.6385 | 0.018573 | 0.016849 | 304.0928 | 316.7313 | 0.8744 | 0.002866 | 310.412 | 6.3192 | 308.3056 | 1.0165 | 0.020694 | 1.0172 | 0.020708
332.18 | 13.5805 | 0.018761 | 0.017351 | 304.2733 | 317.8538 | 0.6939 | 0.0022744 | 311.0635 | 6.7902 | 308.8001 | 1.0187 | 0.022237 | 1.0193 | 0.022251
332.2 | 14.1038 | 0.018761 | 0.017637 | 304.3725 | 318.4763 | 0.5947 | 0.0019492 | 311.4244 | 7.0519 | 309.0738 | 1.0199 | 0.023094 | 1.0205 | 0.023109
332.22 | 14.8103 | 0.019136 | 0.017781 | 304.5646 | 319.3749 | 0.4026 | 0.0013196 | 311.9697 | 7.4051 | 309.5014 | 1.0216 | 0.024251 | 1.0223 | 0.024266
332.24 | 15.3859 | 0.019136 | 0.017996 | 304.3725 | 319.7584 | 0.5947 | 0.00195 | 312.0655 | 7.693 | 309.5011 | 1.022 | 0.025193 | 1.0226 | 0.025209
332.26 | 15.5168 | 0.019324 | 0.018068 | 304.6125 | 320.1293 | 0.3547 | 0.00116 | 312.3709 | 7.7584 | 309.7848 | 1.023 | 0.025407 | 1.0236 | 0.025424
332.28 | 15.4644 | 0.019324 | 0.017996 | 304.5371 | 320.0015 | 0.4301 | 0.0014097 | 312.2693 | 7.7322 | 309.6919 | 1.0226 | 0.025322 | 1.0233 | 0.025338
332.3 | 15.0719 | 0.019324 | 0.017781 | 304.7121 | 319.784 | 0.2551 | 0.00083612 | 312.2481 | 7.536 | 309.7361 | 1.0226 | 0.024679 | 1.0232 | 0.024695
332.32 | 14.2346 | 0.019324 | 0.017207 | 305.1342 | 319.3688 | -0.167 | -0.000547 | 312.2515 | 7.1173 | 309.8791 | 1.0226 | 0.023308 | 1.0232 | 0.023323
332.34 | 12.8216 | 0.019324 | 0.016562 | 305.0945 | 317.9161 | -0.1273 | -0.00041724 | 311.5053 | 6.4108 | 309.3684 | 1.0201 | 0.020994 | 1.0208 | 0.021008
332.36 | 12.0105 | 0.018948 | 0.016132 | 305.5631 | 317.5736 | -0.5959 | -0.0019531 | 311.5683 | 6.0052 | 309.5666 | 1.0203 | 0.019666 | 1.021 | 0.019679
332.38 | 10.7021 | 0.018761 | 0.015343 | 305.6816 | 316.3837 | -0.7144 | -0.0023415 | 311.0327 | 5.3511 | 309.249 | 1.0186 | 0.017524 | 1.0192 | 0.017535
332.4 | 8.8966 | 0.018385 | 0.014483 | 305.817 | 314.7136 | -0.8498 | -0.0027853 | 310.2653 | 4.4483 | 308.7825 | 1.0161 | 0.014567 | 1.0167 | 0.014577
332.42 | 7.2743 | 0.017823 | 0.013551 | 306.052 | 313.3263 | -1.0848 | -0.0035556 | 309.6892 | 3.6372 | 308.4768 | 1.0142 | 0.011911 | 1.0148 | 0.011919
332.44 | 5.652 | 0.017447 | 0.012547 | 305.8843 | 311.5363 | -0.9171 | -0.0030059 | 308.7103 | 2.826 | 307.7683 | 1.011 | 0.0092546 | 1.0116 | 0.0092606
332.46 | 4.239 | 0.017447 | 0.011615 | 305.7875 | 310.0265 | -0.8203 | -0.0026886 | 307.907 | 2.1195 | 307.2005 | 1.0083 | 0.006941 | 1.009 | 0.0069454
332.48 | 1.9363 | 0.016885 | 0.010468 | 306.0996 | 308.0359 | -1.1324 | -0.0037116 | 307.0678 | 0.96816 | 306.745 | 1.0056 | 0.0031706 | 1.0062 | 0.0031726
332.5 | 0.36633 | 0.016509 | 0.0095357 | 305.9828 | 306.3491 | -1.0156 | -0.0033288 | 306.166 | 0.18317 | 306.1049 | 1.0026 | 0.0006 | 1.0033 | 0.0006
332.52 | -1.8578 | 0.015947 | 0.0083886 | 306.0433 | 304.1855 | -1.0761 | -0.0035271 | 305.1144 | -0.92891 | 305.424 | 0.9992 | -0.003042 | 0.99984 | -0.003044
332.54 | -3.5587 | 0.015384 | 0.0074565 | 305.8495 | 302.2908 | -0.8823 | -0.0028919 | 304.0702 | -1.7793 | 304.6633 | 0.99578 | -0.005827 | 0.99642 | -0.0058307
332.56 | -5.4688 | 0.015009 | 0.0062376 | 305.9014 | 300.4326 | -0.9342 | -0.003062 | 303.167 | -2.7344 | 304.0785 | 0.99282 | -0.0089547 | 0.99346 | -0.0089605
332.58 | -6.9865 | 0.014446 | 0.0055207 | 305.9805 | 298.994 | -1.0133 | -0.0033212 | 302.4873 | -3.4932 | 303.6517 | 0.99059 | -0.01144 | 0.99123 | -0.011447
332.6 | -8.5565 | 0.014446 | 0.0045886 | 305.9633 | 297.4068 | -0.9961 | -0.0032649 | 301.6851 | -4.2782 | 303.1111 | 0.98797 | -0.01401 | 0.9886 | -0.014019
332.62 | -9.8125 | 0.014071 | 0.004015 | 305.6311 | 295.8186 | -0.6639 | -0.002176 | 300.7249 | -4.9062 | 302.3603 | 0.98482 | -0.016067 | 0.98546 | -0.016077
332.64 | -10.8853 | 0.013883 | 0.0031547 | 305.5044 | 294.6191 | -0.5372 | -0.0017607 | 300.0618 | -5.4426 | 301.876 | 0.98265 | -0.017824 | 0.98328 | -0.017835
332.66 | -12.1675 | 0.01332 | 0.0020792 | 305.5155 | 293.348 | -0.5483 | -0.0017971 | 299.4318 | -6.0837 | 301.4597 | 0.98059 | -0.019923 | 0.98122 | -0.019936
332.68 | -13.4758 | 0.013132 | 0.00086037 | 305.8208 | 292.345 | -0.8536 | -0.0027978 | 299.0829 | -6.7379 | 301.3289 | 0.97944 | -0.022065 | 0.98007 | -0.02208
332.7 | -14.0514 | 0.012945 | 0.00035849 | 305.5131 | 291.4617 | -0.5459 | -0.00179 | 298.4874 | -7.0257 | 300.8293 | 0.97749 | -0.023008 | 0.97812 | -0.023023
332.72 | -14.4963 | 0.012945 | 0.00014339 | 305.3079 | 290.8116 | -0.3407 | -0.0011167 | 298.0598 | -7.2481 | 300.4758 | 0.97609 | -0.023736 | 0.97672 | -0.023752
332.74 | -14.6794 | 0.012757 | 0 | 305.2107 | 290.5313 | -0.2435 | -0.0007981 | 297.871 | -7.3397 | 300.3176 | 0.97548 | -0.024036 | 0.9761 | -0.024052
332.76 | -15.0458 | 0.012757 | -7.1697e-05 | 305.1239 | 290.0781 | -0.1567 | -0.000514 | 297.601 | -7.5229 | 300.1086 | 0.97459 | -0.024636 | 0.97522 | -0.024652
332.78 | -15.1766 | 0.012757 | 0.00014339 | 306.2903 | 291.1137 | -0.3231 | -0.001059 | 298.702 | -7.5883 | 301.2314 | 0.9782 | -0.02485 | 0.97883 | -0.024866
332.8 | -15.3336 | 0.01257 | 0.00071697 | 305.2785 | 289.9449 | -0.3113 | -0.0010203 | 297.6117 | -7.6668 | 300.1673 | 0.97463 | -0.025107 | 0.97525 | -0.025124
332.82 | -14.4439 | 0.01257 | 0.002366 | 304.8914 | 290.4475 | 0.0758 | 0.00024845 | 297.6694 | -7.222 | 300.0768 | 0.97482 | -0.023651 | 0.97544 | -0.023666
332.84 | -12.3506 | 0.012945 | 0.0041584 | 304.2959 | 291.9453 | 0.6713 | 0.0022003 | 298.1206 | -6.1753 | 300.179 | 0.97629 | -0.020223 | 0.97692 | -0.020236
332.86 | -11.9058 | 0.013132 | 0.0045169 | 304.2806 | 292.3748 | 0.6866 | 0.00225 | 298.3277 | -5.9529 | 300.312 | 0.97697 | -0.019495 | 0.9776 | -0.019507
332.88 | -10.7545 | 0.013132 | 0.0055207 | 304.1913 | 293.4368 | 0.7759 | 0.0025431 | 298.8141 | -5.3772 | 300.6065 | 0.97856 | -0.017609 | 0.97919 | -0.017621
332.9 | -9.0275 | 0.013508 | 0.0065961 | 304.2195 | 295.192 | 0.7477 | 0.0024507 | 299.7058 | -4.5137 | 301.2103 | 0.98148 | -0.014782 | 0.98212 | -0.014791
332.92 | -7.4051 | 0.013883 | 0.0074565 | 303.7105 | 296.3054 | 1.2567 | 0.004119 | 300.0079 | -3.7026 | 301.2421 | 0.98247 | -0.012125 | 0.98311 | -0.012133
332.94 | -5.7828 | 0.014071 | 0.008532 | 304.0194 | 298.2366 | 0.9478 | 0.00311 | 301.128 | -2.8914 | 302.0918 | 0.98614 | -0.0094689 | 0.98678 | -0.0094749
332.96 | -3.8727 | 0.014633 | 0.0093923 | 303.5421 | 299.6694 | 1.4251 | 0.004671 | 301.6058 | -1.9363 | 302.2512 | 0.98771 | -0.0063411 | 0.98834 | -0.0063452
332.98 | -2.0672 | 0.015009 | 0.0103 | 303.7987 | 301.7315 | 1.1685 | 0.0038299 | 302.7651 | -1.0336 | 303.1096 | 0.9915 | -0.0033848 | 0.99214 | -0.003387
333 | -0.41867 | 0.015571 | 0.011185 | 304.0543 | 303.6356 | 0.9129 | 0.0029922 | 303.845 | -0.20933 | 303.9147 | 0.99504 | -0.000686 | 0.99568 | -0.000686
333.02 | 1.5962 | 0.016134 | 0.01226 | 303.6766 | 305.2728 | 1.2906 | 0.0042301 | 304.4747 | 0.79808 | 304.2087 | 0.9971 | 0.0026136 | 0.99774 | 0.0026153
333.04 | 3.611 | 0.016134 | 0.012977 | 303.59 | 307.201 | 1.3772 | 0.004514 | 305.3955 | 1.8055 | 304.7937 | 1.0001 | 0.0059127 | 1.0008 | 0.0059165
333.06 | 5.3118 | 0.016509 | 0.013766 | 303.601 | 308.9128 | 1.3662 | 0.0044779 | 306.2569 | 2.6559 | 305.3716 | 1.0029 | 0.0086976 | 1.0036 | 0.0087032
333.08 | 7.0388 | 0.017072 | 0.014483 | 303.667 | 310.7058 | 1.3002 | 0.0042616 | 307.1864 | 3.5194 | 306.0133 | 1.006 | 0.011525 | 1.0066 | 0.011533
333.1 | 8.6611 | 0.017447 | 0.0152 | 303.7991 | 312.4602 | 1.1681 | 0.0038286 | 308.1297 | 4.3306 | 306.6861 | 1.0091 | 0.014182 | 1.0097 | 0.014191
333.12 | 10.3358 | 0.01801 | 0.015845 | 303.8915 | 314.2273 | 1.0757 | 0.0035258 | 309.0594 | 5.1679 | 307.3368 | 1.0121 | 0.016924 | 1.0128 | 0.016935
333.14 | 11.304 | 0.01801 | 0.016419 | 304.0991 | 315.4031 | 0.8681 | 0.0028453 | 309.7511 | 5.652 | 307.8671 | 1.0144 | 0.018509 | 1.015 | 0.018521
333.16 | 12.5076 | 0.018385 | 0.016849 | 303.8787 | 316.3863 | 1.0885 | 0.0035677 | 310.1325 | 6.2538 | 308.0479 | 1.0156 | 0.02048 | 1.0163 | 0.020493
333.18 | 13.5805 | 0.018761 | 0.017279 | 304.1736 | 317.7541 | 0.7936 | 0.0026011 | 310.9638 | 6.7902 | 308.7004 | 1.0184 | 0.022237 | 1.019 | 0.022251
333.2 | 14.2084 | 0.018948 | 0.017494 | 304.2195 | 318.4279 | 0.7477 | 0.0024507 | 311.3237 | 7.1042 | 308.9556 | 1.0195 | 0.023265 | 1.0202 | 0.02328
333.22 | 14.6009 | 0.019136 | 0.017781 | 304.1248 | 318.7257 | 0.8424 | 0.0027611 | 311.4253 | 7.3005 | 308.9918 | 1.0199 | 0.023908 | 1.0205 | 0.023923
333.24 | 15.2813 | 0.019324 | 0.017924 | 304.3284 | 319.6097 | 0.6388 | 0.00209 | 311.969 | 7.6406 | 309.4222 | 1.0216 | 0.025022 | 1.0223 | 0.025038
333.26 | 15.3598 | 0.019511 | 0.018068 | 304.5956 | 319.9554 | 0.3716 | 0.00122 | 312.2755 | 7.6799 | 309.7155 | 1.0226 | 0.02515 | 1.0233 | 0.025166
333.28 | 15.2813 | 0.019511 | 0.018068 | 304.5305 | 319.8118 | 0.4367 | 0.0014313 | 312.1711 | 7.6406 | 309.6243 | 1.0223 | 0.025022 | 1.023 | 0.025038
333.3 | 14.9149 | 0.019511 | 0.017853 | 304.4587 | 319.3736 | 0.5085 | 0.0016667 | 311.9162 | 7.4575 | 309.4303 | 1.0215 | 0.024422 | 1.0221 | 0.024438
333.32 | 13.9468 | 0.019511 | 0.017351 | 304.9132 | 318.86 | 0.054 | 0.00017699 | 311.8866 | 6.9734 | 309.5621 | 1.0214 | 0.022837 | 1.022 | 0.022851
333.34 | 12.6646 | 0.019324 | 0.016562 | 305.2584 | 317.923 | -0.2912 | -0.000954 | 311.5907 | 6.3323 | 309.4799 | 1.0204 | 0.020737 | 1.0211 | 0.020751
333.36 | 11.7488 | 0.019136 | 0.01606 | 305.4192 | 317.168 | -0.452 | -0.0014815 | 311.2936 | 5.8744 | 309.3355 | 1.0194 | 0.019238 | 1.0201 | 0.01925
333.38 | 10.4143 | 0.018761 | 0.015343 | 305.7374 | 316.1517 | -0.7702 | -0.0025244 | 310.9445 | 5.2071 | 309.2088 | 1.0183 | 0.017053 | 1.0189 | 0.017063
333.4 | 8.7396 | 0.018385 | 0.014483 | 305.664 | 314.4036 | -0.6968 | -0.0022839 | 310.0338 | 4.3698 | 308.5772 | 1.0153 | 0.01431 | 1.016 | 0.01432
333.42 | 7.3005 | 0.01801 | 0.013407 | 305.853 | 313.1535 | -0.8858 | -0.0029033 | 309.5032 | 3.6502 | 308.2865 | 1.0136 | 0.011954 | 1.0142 | 0.011962
333.44 | 5.7566 | 0.017447 | 0.012547 | 305.6691 | 311.4257 | -0.7019 | -0.0023006 | 308.5474 | 2.8783 | 307.588 | 1.0104 | 0.009426 | 1.0111 | 0.0094321
333.46 | 4.0297 | 0.017072 | 0.011543 | 305.811 | 309.8407 | -0.8438 | -0.0027657 | 307.8258 | 2.0148 | 307.1542 | 1.0081 | 0.0065982 | 1.0087 | 0.0066024
333.48 | 2.2242 | 0.017072 | 0.010611 | 305.8765 | 308.1007 | -0.9093 | -0.0029804 | 306.9886 | 1.1121 | 306.6179 | 1.0053 | 0.0036419 | 1.006 | 0.0036442
333.5 | 0.28783 | 0.016509 | 0.00954 | 305.9351 | 306.2229 | -0.9679 | -0.0031724 | 306.079 | 0.14392 | 306.031 | 1.0024 | 0.000471 | 1.003 | 0.000472
333.52 | -1.4915 | 0.016134 | 0.0083886 | 305.8311 | 304.3396 | -0.8639 | -0.0028315 | 305.0854 | -0.74575 | 305.3339 | 0.9991 | -0.0024422 | 0.99974 | -0.0024438
333.54 | -3.6372 | 0.015571 | 0.0073131 | 306.1241 | 302.4869 | -1.1569 | -0.0037919 | 304.3055 | -1.8186 | 304.9117 | 0.99655 | -0.0059555 | 0.99719 | -0.0059594
333.56 | -4.9978 | 0.015009 | 0.006381 | 305.9609 | 300.9631 | -0.9937 | -0.003257 | 303.462 | -2.4989 | 304.295 | 0.99379 | -0.0081835 | 0.99442 | -0.0081888
333.58 | -7.1435 | 0.014633 | 0.0053773 | 306.0679 | 298.9244 | -1.1007 | -0.0036077 | 302.4962 | -3.5717 | 303.6867 | 0.99062 | -0.011697 | 0.99126 | -0.011704
333.6 | -8.3733 | 0.014633 | 0.0048 | 305.8972 | 297.5239 | -0.93 | -0.0030482 | 301.7105 | -4.1867 | 303.1061 | 0.98805 | -0.013711 | 0.98869 | -0.013719
333.62 | -9.6293 | 0.014258 | 0.004015 | 305.7662 | 296.1369 | -0.799 | -0.0026188 | 300.9516 | -4.8146 | 302.5564 | 0.98556 | -0.015767 | 0.9862 | -0.015777
333.64 | -11.5133 | 0.013695 | 0.0029396 | 306.1817 | 294.6684 | -1.2145 | -0.0039807 | 300.4251 | -5.7566 | 302.3439 | 0.98384 | -0.018852 | 0.98447 | -0.018864
333.66 | -12.4815 | 0.013508 | 0.0020792 | 305.5778 | 293.0963 | -0.6106 | -0.0020013 | 299.3371 | -6.2407 | 301.4173 | 0.98028 | -0.020437 | 0.98091 | -0.02045
333.68 | -13.2665 | 0.01332 | 0.0015056 | 305.664 | 292.3975 | -0.6968 | -0.0022839 | 299.0308 | -6.6332 | 301.2418 | 0.97927 | -0.021723 | 0.9799 | -0.021737
333.7 | -13.8159 | 0.012945 | 0.00057358 | 305.486 | 291.6701 | -0.5188 | -0.0017004 | 298.578 | -6.908 | 300.8807 | 0.97779 | -0.022622 | 0.97842 | -0.022637
333.72 | -14.4963 | 0.012757 | -0.00014339 | 305.4565 | 290.9602 | -0.4893 | -0.0016037 | 298.2084 | -7.2481 | 300.6244 | 0.97658 | -0.023736 | 0.97721 | -0.023752
333.74 | -15.1243 | 0.01257 | -0.00086037 | 305.3024 | 290.1781 | -0.3352 | -0.0010987 | 297.7403 | -7.5621 | 300.261 | 0.97505 | -0.024765 | 0.97567 | -0.024781
333.76 | -15.2028 | 0.01257 | -0.00071697 | 305.3691 | 290.1663 | -0.4019 | -0.0013173 | 297.7677 | -7.6014 | 300.3015 | 0.97514 | -0.024893 | 0.97576 | -0.024909
333.78 | -15.4644 | 0.01257 | -0.00043 | 305.1221 | 289.6577 | -0.1549 | -0.00050771 | 297.3899 | -7.7322 | 299.9673 | 0.9739 | -0.025322 | 0.97453 | -0.025338
333.8 | -15.4383 | 0.01257 | 0.00086037 | 305.1263 | 289.688 | -0.1591 | -0.00052147 | 297.4072 | -7.7191 | 299.9802 | 0.97396 | -0.025279 | 0.97458 | -0.025295
333.82 | -13.6066 | 0.01257 | 0.0031547 | 304.5858 | 290.9792 | 0.3814 | 0.0012501 | 297.7825 | -6.8033 | 300.0503 | 0.97519 | -0.02228 | 0.97581 | -0.022294
333.84 | -12.403 | 0.012757 | 0.004015 | 304.3265 | 291.9235 | 0.6407 | 0.0021 | 298.125 | -6.2015 | 300.1922 | 0.97631 | -0.020309 | 0.97694 | -0.020322
333.86 | -11.9058 | 0.013132 | 0.0044452 | 304.0513 | 292.1455 | 0.9159 | 0.003002 | 298.0984 | -5.9529 | 300.0827 | 0.97622 | -0.019495 | 0.97685 | -0.019507
333.88 | -10.1526 | 0.013132 | 0.0056641 | 304.0964 | 293.9438 | 0.8708 | 0.0028542 | 299.0201 | -5.0763 | 300.7122 | 0.97924 | -0.016624 | 0.97987 | -0.016635
333.9 | -8.4518 | 0.013508 | 0.0065961 | 303.9448 | 295.493 | 1.0224 | 0.0033511 | 299.7189 | -4.2259 | 301.1275 | 0.98153 | -0.013839 | 0.98216 | -0.013848
333.92 | -6.9341 | 0.013883 | 0.0075999 | 303.7123 | 296.7782 | 1.2549 | 0.0041131 | 300.2452 | -3.4671 | 301.4009 | 0.98325 | -0.011354 | 0.98388 | -0.011361
333.94 | -5.4688 | 0.014258 | 0.0083886 | 303.647 | 298.1782 | 1.3202 | 0.0043271 | 300.9126 | -2.7344 | 301.8241 | 0.98544 | -0.0089547 | 0.98607 | -0.0089605
333.96 | -3.6895 | 0.014821 | 0.009464 | 303.8156 | 300.1261 | 1.1516 | 0.0037745 | 301.9709 | -1.8447 | 302.5858 | 0.9889 | -0.0060412 | 0.98954 | -0.0060451
333.98 | -1.8317 | 0.015196 | 0.010324 | 303.752 | 301.9203 | 1.2152 | 0.003983 | 302.8362 | -0.91583 | 303.1414 | 0.99174 | -0.0029992 | 0.99237 | -0.0030011
334 | -0.0785 | 0.015759 | 0.0112 | 303.6959 | 303.6174 | 1.2713 | 0.0041669 | 303.6567 | -0.03925 | 303.6697 | 0.99442 | -0.000129 | 0.99506 | -0.000129
334.02 | 1.727 | 0.016322 | 0.012117 | 303.6376 | 305.3646 | 1.3296 | 0.0043579 | 304.5011 | 0.8635 | 304.2133 | 0.99719 | 0.0028278 | 0.99783 | 0.0028296
334.04 | 3.5325 | 0.016322 | 0.012977 | 303.3354 | 306.8679 | 1.6318 | 0.0053484 | 305.1016 | 1.7662 | 304.5129 | 0.99915 | 0.0057841 | 0.9998 | 0.0057879
334.06 | 4.8931 | 0.016697 | 0.013694 | 303.7183 | 308.6114 | 1.2489 | 0.0040934 | 306.1649 | 2.4466 | 305.3493 | 1.0026 | 0.0080121 | 1.0033 | 0.0080173
334.08 | 7.222 | 0.017072 | 0.014483 | 303.7061 | 310.9281 | 1.2611 | 0.0041334 | 307.3171 | 3.611 | 306.1134 | 1.0064 | 0.011825 | 1.0071 | 0.011833
334.1 | 8.5303 | 0.017447 | 0.0152 | 303.5312 | 312.0615 | 1.436 | 0.0047067 | 307.7964 | 4.2652 | 306.3746 | 1.008 | 0.013968 | 1.0086 | 0.013977
334.12 | 10.048 | 0.017823 | 0.015845 | 303.6064 | 313.6544 | 1.3608 | 0.0044602 | 308.6304 | 5.024 | 306.9557 | 1.0107 | 0.016453 | 1.0114 | 0.016463
334.14 | 11.461 | 0.018198 | 0.016275 | 303.9565 | 315.4175 | 1.0107 | 0.0033127 | 309.687 | 5.7305 | 307.7768 | 1.0142 | 0.018766 | 1.0148 | 0.018778
334.16 | 12.4291 | 0.018573 | 0.016849 | 303.9496 | 316.3787 | 1.0176 | 0.0033353 | 310.1642 | 6.2146 | 308.0926 | 1.0157 | 0.020352 | 1.0164 | 0.020365
334.18 | 13.4496 | 0.018573 | 0.017136 | 304.2478 | 317.6974 | 0.7194 | 0.0023579 | 310.9726 | 6.7248 | 308.731 | 1.0184 | 0.022023 | 1.019 | 0.022037
334.2 | 14.1561 | 0.018948 | 0.017637 | 304.2129 | 318.369 | 0.7543 | 0.0024723 | 311.291 | 7.0781 | 308.9316 | 1.0194 | 0.023179 | 1.0201 | 0.023194
334.22 | 14.8626 | 0.019136 | 0.017781 | 304.0964 | 318.959 | 0.8708 | 0.0028542 | 311.5277 | 7.4313 | 309.0506 | 1.0202 | 0.024336 | 1.0209 | 0.024352
334.24 | 15.1766 | 0.019324 | 0.017924 | 304.4839 | 319.6605 | 0.4833 | 0.0015841 | 312.0722 | 7.5883 | 309.5428 | 1.022 | 0.02485 | 1.0226 | 0.024866
334.26 | 15.2289 | 0.019324 | 0.017996 | 304.6301 | 319.859 | 0.3371 | 0.0011 | 312.2446 | 7.6145 | 309.7064 | 1.0225 | 0.024936 | 1.0232 | 0.024952
334.28 | 15.1504 | 0.019324 | 0.017924 | 304.5461 | 319.6965 | 0.4211 | 0.0013802 | 312.1213 | 7.5752 | 309.5962 | 1.0221 | 0.024808 | 1.0228 | 0.024823
334.3 | 14.9934 | 0.019324 | 0.017781 | 304.4056 | 319.399 | 0.5616 | 0.0018407 | 311.9023 | 7.4967 | 309.4034 | 1.0214 | 0.02455 | 1.0221 | 0.024566
334.32 | 13.9206 | 0.019324 | 0.017351 | 304.8845 | 318.8051 | 0.0827 | 0.00027106 | 311.8448 | 6.9603 | 309.5247 | 1.0212 | 0.022794 | 1.0219 | 0.022808
334.34 | 12.6123 | 0.019136 | 0.016562 | 305.1961 | 317.8084 | -0.2289 | -0.00075025 | 311.5022 | 6.3061 | 309.4002 | 1.0201 | 0.020652 | 1.0208 | 0.020665
334.36 | 11.775 | 0.018948 | 0.016132 | 305.4878 | 317.2628 | -0.5206 | -0.00171 | 311.3753 | 5.8875 | 309.4128 | 1.0197 | 0.01928 | 1.0204 | 0.019293
334.38 | 10.4666 | 0.018573 | 0.015343 | 305.6476 | 316.1142 | -0.6804 | -0.0022301 | 310.8809 | 5.2333 | 309.1365 | 1.0181 | 0.017138 | 1.0187 | 0.017149
334.4 | 8.6088 | 0.018198 | 0.014339 | 305.562 | 314.1708 | -0.5948 | -0.0019495 | 309.8664 | 4.3044 | 308.4316 | 1.0148 | 0.014096 | 1.0154 | 0.014105
334.42 | 7.1696 | 0.018198 | 0.013479 | 305.6299 | 312.7995 | -0.6627 | -0.0021721 | 309.2147 | 3.5848 | 308.0198 | 1.0126 | 0.01174 | 1.0133 | 0.011747
334.44 | 5.5473 | 0.017823 | 0.012547 | 305.8593 | 311.4066 | -0.8921 | -0.002924 | 308.633 | 2.7737 | 307.7084 | 1.0107 | 0.0090832 | 1.0114 | 0.0090891
334.46 | 3.7942 | 0.01726 | 0.011615 | 305.683 | 309.4772 | -0.7158 | -0.0023461 | 307.5801 | 1.8971 | 306.9477 | 1.0073 | 0.0062126 | 1.0079 | 0.0062166
334.48 | 1.9363 | 0.016885 | 0.010755 | 305.926 | 307.8623 | -0.9588 | -0.0031426 | 306.8942 | 0.96816 | 306.5714 | 1.005 | 0.0031706 | 1.0057 | 0.0031726
334.5 | -0.157 | 0.016322 | 0.0093923 | 305.9621 | 305.8051 | -0.9949 | -0.0032609 | 305.8836 | -0.0785 | 305.9098 | 1.0017 | -0.000257 | 1.0024 | -0.000257
334.52 | -1.9887 | 0.015759 | 0.0083886 | 306.0182 | 304.0295 | -1.051 | -0.0034448 | 305.0239 | -0.99433 | 305.3553 | 0.9989 | -0.0032563 | 0.99954 | -0.0032584
334.54 | -3.6372 | 0.015384 | 0.0073131 | 306.2562 | 302.619 | -1.289 | -0.0042249 | 304.4376 | -1.8186 | 305.0438 | 0.99698 | -0.0059555 | 0.99762 | -0.0059594
334.56 | -5.5735 | 0.014821 | 0.0062376 | 305.751 | 300.1775 | -0.7838 | -0.002569 | 302.9643 | -2.7867 | 303.8932 | 0.99216 | -0.0091261 | 0.99279 | -0.009132
334.58 | -7.0388 | 0.014821 | 0.0055207 | 305.8068 | 298.768 | -0.8396 | -0.0027519 | 302.2874 | -3.5194 | 303.4605 | 0.98994 | -0.011525 | 0.99058 | -0.011533
334.6 | -8.792 | 0.014446 | 0.00459 | 306.1763 | 297.3843 | -1.2091 | -0.003963 | 301.7803 | -4.396 | 303.2456 | 0.98828 | -0.014396 | 0.98891 | -0.014405
334.62 | -10.1265 | 0.014071 | 0.0038716 | 305.8518 | 295.7253 | -0.8846 | -0.0028994 | 300.7886 | -5.0632 | 302.4763 | 0.98503 | -0.016581 | 0.98566 | -0.016592
334.64 | -11.2255 | 0.013695 | 0.0030113 | 305.7731 | 294.5476 | -0.8059 | -0.0026414 | 300.1604 | -5.6127 | 302.0313 | 0.98297 | -0.018381 | 0.98361 | -0.018393
334.66 | -12.4291 | 0.01332 | 0.0019358 | 305.6243 | 293.1952 | -0.6571 | -0.0021537 | 299.4097 | -6.2146 | 301.4813 | 0.98051 | -0.020352 | 0.98115 | -0.020365
334.68 | -13.345 | 0.012945 | 0.0010755 | 305.6887 | 292.3437 | -0.7215 | -0.0023648 | 299.0162 | -6.6725 | 301.2404 | 0.97923 | -0.021851 | 0.97986 | -0.021865
334.7 | -13.9468 | 0.012945 | 0.00057358 | 305.6053 | 291.6585 | -0.6381 | -0.0020915 | 298.6319 | -6.9734 | 300.9564 | 0.97797 | -0.022837 | 0.9786 | -0.022851
334.72 | -14.5224 | 0.012757 | -0.00014339 | 305.2859 | 290.7635 | -0.3187 | -0.0010446 | 298.0247 | -7.2612 | 300.4451 | 0.97598 | -0.023779 | 0.97661 | -0.023795
334.74 | -14.8626 | 0.012757 | -0.00057358 | 305.3974 | 290.5348 | -0.4302 | -0.00141 | 297.9661 | -7.4313 | 300.4432 | 0.97579 | -0.024336 | 0.97641 | -0.024352
334.76 | -15.0719 | 0.01257 | -0.00057358 | 305.0933 | 290.0214 | -0.1261 | -0.00041331 | 297.5573 | -7.536 | 300.0693 | 0.97445 | -0.024679 | 0.97508 | -0.024695
334.78 | -15.3074 | 0.01257 | -0.00028679 | 305.0902 | 289.7828 | -0.123 | -0.000403 | 297.4365 | -7.6537 | 299.9877 | 0.97405 | -0.025065 | 0.97468 | -0.025081
334.8 | -15.4906 | 0.01257 | 0.00071697 | 305.2015 | 289.7109 | -0.2343 | -0.00076795 | 297.4562 | -7.7453 | 300.038 | 0.97412 | -0.025365 | 0.97474 | -0.025381
334.82 | -13.8421 | 0.01257 | 0.0027962 | 304.8216 | 290.9795 | 0.1456 | 0.00047722 | 297.9005 | -6.9211 | 300.2076 | 0.97557 | -0.022665 | 0.9762 | -0.02268
334.84 | -12.2983 | 0.012757 | 0.004015 | 304.249 | 291.9507 | 0.7182 | 0.002354 | 298.0999 | -6.1491 | 300.1496 | 0.97623 | -0.020137 | 0.97685 | -0.02015
334.86 | -11.8535 | 0.012945 | 0.0044452 | 304.2745 | 292.421 | 0.6927 | 0.0022704 | 298.3478 | -5.9267 | 300.3233 | 0.97704 | -0.019409 | 0.97767 | -0.019421
334.88 | -10.3358 | 0.013132 | 0.005449 | 304.11 | 293.7742 | 0.8572 | 0.0028096 | 298.9421 | -5.1679 | 300.6647 | 0.97898 | -0.016924 | 0.97961 | -0.016935
334.9 | -8.6611 | 0.013508 | 0.0065961 | 303.8677 | 295.2066 | 1.0995 | 0.0036038 | 299.5371 | -4.3306 | 300.9807 | 0.98093 | -0.014182 | 0.98156 | -0.014191
334.92 | -7.1958 | 0.013508 | 0.0074565 | 303.7552 | 296.5594 | 1.212 | 0.0039725 | 300.1573 | -3.5979 | 301.3566 | 0.98296 | -0.011783 | 0.9836 | -0.01179
334.94 | -5.5473 | 0.014071 | 0.0083886 | 303.7803 | 298.233 | 1.1869 | 0.0038902 | 301.0066 | -2.7737 | 301.9312 | 0.98574 | -0.0090832 | 0.98638 | -0.0090891
334.96 | -3.5587 | 0.014446 | 0.0092489 | 303.7045 | 300.1458 | 1.2627 | 0.0041387 | 301.9252 | -1.7793 | 302.5183 | 0.98875 | -0.005827 | 0.98939 | -0.0058307
334.98 | -1.9363 | 0.015009 | 0.010181 | 303.6309 | 301.6946 | 1.3363 | 0.0043799 | 302.6627 | -0.96816 | 302.9855 | 0.99117 | -0.0031706 | 0.99181 | -0.0031726
335 | 0 | 0.015384 | 0.0113 | 303.8132 | 303.8132 | 1.154 | 0.0037824 | 303.8132 | 0 | 303.8132 | 0.99494 | 0 | 0.99558 | 0
335.02 | 1.8055 | 0.015947 | 0.011973 | 303.7406 | 305.5461 | 1.2266 | 0.0040203 | 304.6433 | 0.90275 | 304.3424 | 0.99765 | 0.0029563 | 0.9983 | 0.0029582
335.04 | 3.7942 | 0.016509 | 0.012977 | 303.8206 | 307.6148 | 1.1466 | 0.0037581 | 305.7177 | 1.8971 | 305.0853 | 1.0012 | 0.0062126 | 1.0018 | 0.0062166
335.06 | 5.3118 | 0.016509 | 0.013766 | 303.6688 | 308.9806 | 1.2984 | 0.0042557 | 306.3247 | 2.6559 | 305.4394 | 1.0032 | 0.0086976 | 1.0038 | 0.0087032
335.08 | 7.4575 | 0.016885 | 0.014483 | 303.8861 | 311.3436 | 1.0811 | 0.0035435 | 307.6148 | 3.7287 | 306.3719 | 1.0074 | 0.012211 | 1.008 | 0.012219
335.1 | 8.8705 | 0.017447 | 0.0152 | 303.6841 | 312.5546 | 1.2831 | 0.0042055 | 308.1193 | 4.4352 | 306.6409 | 1.009 | 0.014525 | 1.0097 | 0.014534
335.12 | 10.205 | 0.017823 | 0.015845 | 303.8629 | 314.0679 | 1.1043 | 0.0036195 | 308.9654 | 5.1025 | 307.2646 | 1.0118 | 0.01671 | 1.0125 | 0.01672
335.14 | 11.6965 | 0.018198 | 0.016419 | 303.7552 | 315.4517 | 1.212 | 0.0039725 | 309.6034 | 5.8482 | 307.654 | 1.0139 | 0.019152 | 1.0145 | 0.019164
335.16 | 12.5076 | 0.018385 | 0.016705 | 304.0225 | 316.5301 | 0.9447 | 0.0030964 | 310.2763 | 6.2538 | 308.1917 | 1.0161 | 0.02048 | 1.0168 | 0.020493
335.18 | 13.9468 | 0.018761 | 0.017207 | 303.9276 | 317.8744 | 1.0396 | 0.0034074 | 310.901 | 6.9734 | 308.5765 | 1.0181 | 0.022837 | 1.0188 | 0.022851
335.2 | 14.6794 | 0.018948 | 0.017494 | 304.1167 | 318.7961 | 0.8505 | 0.0027876 | 311.4564 | 7.3397 | 309.0098 | 1.02 | 0.024036 | 1.0206 | 0.024052
335.22 | 14.9934 | 0.019136 | 0.017781 | 304.3222 | 319.3156 | 0.645 | 0.0021141 | 311.8189 | 7.4967 | 309.32 | 1.0212 | 0.02455 | 1.0218 | 0.024566
335.24 | 15.4644 | 0.019324 | 0.017924 | 304.2203 | 319.6847 | 0.7469 | 0.0024481 | 311.9525 | 7.7322 | 309.3751 | 1.0216 | 0.025322 | 1.0222 | 0.025338
335.26 | 15.5168 | 0.019324 | 0.018068 | 304.6087 | 320.1255 | 0.3585 | 0.001175 | 312.3671 | 7.7584 | 309.781 | 1.0229 | 0.025407 | 1.0236 | 0.025424
335.28 | 15.4906 | 0.019324 | 0.017924 | 304.345 | 319.8356 | 0.6222 | 0.0020393 | 312.0903 | 7.7453 | 309.5085 | 1.022 | 0.025365 | 1.0227 | 0.025381
335.3 | 15.3074 | 0.019324 | 0.017781 | 304.5788 | 319.8862 | 0.3884 | 0.001273 | 312.2325 | 7.6537 | 309.6813 | 1.0225 | 0.025065 | 1.0232 | 0.025081
335.32 | 14.2084 | 0.019324 | 0.017207 | 304.922 | 319.1304 | 0.0452 | 0.00014815 | 312.0262 | 7.1042 | 309.6581 | 1.0218 | 0.023265 | 1.0225 | 0.02328
335.34 | 12.7693 | 0.019136 | 0.01649 | 305.2009 | 317.9702 | -0.2337 | -0.00076598 | 311.5855 | 6.3846 | 309.4573 | 1.0204 | 0.020909 | 1.021 | 0.020922
335.36 | 11.7488 | 0.018948 | 0.016132 | 305.7205 | 317.4693 | -0.7533 | -0.002469 | 311.5949 | 5.8744 | 309.6368 | 1.0204 | 0.019238 | 1.0211 | 0.01925
335.38 | 10.5713 | 0.018948 | 0.015271 | 305.582 | 316.1533 | -0.6148 | -0.0020151 | 310.8676 | 5.2856 | 309.1058 | 1.018 | 0.01731 | 1.0187 | 0.017321
335.4 | 8.8443 | 0.018573 | 0.014339 | 305.7338 | 314.5781 | -0.7666 | -0.00251 | 310.156 | 4.4222 | 308.6819 | 1.0157 | 0.014482 | 1.0164 | 0.014491
335.42 | 7.2481 | 0.018198 | 0.013551 | 306.0298 | 313.2779 | -1.0626 | -0.00348 | 309.6539 | 3.6241 | 308.4458 | 1.0141 | 0.011868 | 1.0147 | 0.011876
335.44 | 5.2333 | 0.017635 | 0.012404 | 305.9625 | 311.1958 | -0.9953 | -0.0032622 | 308.5792 | 2.6167 | 307.7069 | 1.0105 | 0.0085691 | 1.0112 | 0.0085746
335.46 | 4.1605 | 0.01726 | 0.011615 | 305.9786 | 310.1391 | -1.0114 | -0.003315 | 308.0588 | 2.0802 | 307.3654 | 1.0088 | 0.0068124 | 1.0095 | 0.0068168
335.48 | 1.9102 | 0.016697 | 0.010611 | 306.1237 | 308.0339 | -1.1565 | -0.0037906 | 307.0788 | 0.95508 | 306.7604 | 1.0056 | 0.0031277 | 1.0063 | 0.0031297
335.5 | -0.13083 | 0.016322 | 0.0095357 | 306.0307 | 305.8999 | -1.0635 | -0.0034858 | 305.9653 | -0.065416 | 305.9871 | 1.002 | -0.000214 | 1.0026 | -0.000214
335.52 | -1.57 | 0.016322 | 0.0086754 | 305.9008 | 304.3308 | -0.9336 | -0.00306 | 305.1158 | -0.785 | 305.3775 | 0.9992 | -0.0025707 | 0.99984 | -0.0025724
335.54 | -3.3755 | 0.015759 | 0.0074565 | 305.9884 | 302.6129 | -1.0212 | -0.0033471 | 304.3007 | -1.6877 | 304.8632 | 0.99653 | -0.0055271 | 0.99717 | -0.0055306
335.56 | -5.7828 | 0.015196 | 0.0062376 | 306.2308 | 300.448 | -1.2636 | -0.0041416 | 303.3394 | -2.8914 | 304.3032 | 0.99338 | -0.0094689 | 0.99402 | -0.0094749
335.58 | -7.4575 | 0.014821 | 0.0053773 | 306.205 | 298.7475 | -1.2378 | -0.0040571 | 302.4763 | -3.7287 | 303.7192 | 0.99056 | -0.012211 | 0.99119 | -0.012219
335.6 | -8.3995 | 0.014446 | 0.0048037 | 305.6434 | 297.2439 | -0.6762 | -0.0022163 | 301.4437 | -4.1997 | 302.8436 | 0.98718 | -0.013753 | 0.98781 | -0.013762
335.62 | -9.9171 | 0.013883 | 0.0038716 | 305.9279 | 296.0108 | -0.9607 | -0.0031488 | 300.9693 | -4.9586 | 302.6222 | 0.98562 | -0.016238 | 0.98626 | -0.016249
335.64 | -11.8273 | 0.013883 | 0.0027962 | 305.8953 | 294.068 | -0.9281 | -0.003042 | 299.9817 | -5.9136 | 301.9529 | 0.98239 | -0.019366 | 0.98302 | -0.019379
335.66 | -12.403 | 0.013508 | 0.002366 | 305.8653 | 293.4623 | -0.8981 | -0.0029436 | 299.6638 | -6.2015 | 301.731 | 0.98135 | -0.020309 | 0.98198 | -0.020322
335.68 | -13.2403 | 0.01332 | 0.0015056 | 305.4969 | 292.2566 | -0.5297 | -0.00174 | 298.8768 | -6.6201 | 301.0835 | 0.97877 | -0.02168 | 0.9794 | -0.021694
335.7 | -14.1038 | 0.012945 | 0.00028679 | 305.4794 | 291.3756 | -0.5122 | -0.0016788 | 298.4275 | -7.0519 | 300.7781 | 0.9773 | -0.023094 | 0.97793 | -0.023109
335.72 | -14.8626 | 0.012757 | -0.00057358 | 305.5939 | 290.7313 | -0.6267 | -0.0020541 | 298.1626 | -7.4313 | 300.6397 | 0.97643 | -0.024336 | 0.97706 | -0.024352
335.74 | -15.2289 | 0.012757 | -0.00043018 | 305.5247 | 290.2958 | -0.5575 | -0.0018273 | 297.9102 | -7.6145 | 300.4484 | 0.9756 | -0.024936 | 0.97623 | -0.024952
335.76 | -15.4644 | 0.012757 | -0.00043018 | 305.4639 | 289.9995 | -0.4967 | -0.001628 | 297.7317 | -7.7322 | 300.3091 | 0.97502 | -0.025322 | 0.97565 | -0.025338
335.78 | -15.5691 | 0.01257 | 0 | 305.2036 | 289.6345 | -0.2364 | -0.000775 | 297.419 | -7.7846 | 300.0139 | 0.974 | -0.025493 | 0.97462 | -0.025509
335.8 | -15.5429 | 0.01257 | 0.0010038 | 304.9745 | 289.4316 | -0.0073 | -2.3927e-05 | 297.203 | -7.7715 | 299.7935 | 0.97329 | -0.02545 | 0.97391 | -0.025467
335.82 | -14.0514 | 0.012757 | 0.0027962 | 304.5646 | 290.5132 | 0.4026 | 0.0013196 | 297.5389 | -7.0257 | 299.8808 | 0.97439 | -0.023008 | 0.97501 | -0.023023
335.84 | -12.6123 | 0.012757 | 0.0038716 | 304.3045 | 291.6922 | 0.6627 | 0.0021721 | 297.9984 | -6.3061 | 300.1004 | 0.97589 | -0.020652 | 0.97652 | -0.020665
335.86 | -11.9843 | 0.013132 | 0.0045886 | 304.2109 | 292.2266 | 0.7563 | 0.00248 | 298.2188 | -5.9921 | 300.2161 | 0.97661 | -0.019623 | 0.97724 | -0.019636
335.88 | -10.6498 | 0.013508 | 0.0055207 | 304.1638 | 293.514 | 0.8034 | 0.0026333 | 298.8389 | -5.3249 | 300.6139 | 0.97865 | -0.017438 | 0.97927 | -0.017449
335.9 | -8.8443 | 0.013508 | 0.0065961 | 304.0006 | 295.1563 | 0.9666 | 0.0031682 | 299.5784 | -4.4222 | 301.0525 | 0.98107 | -0.014482 | 0.9817 | -0.014491
335.92 | -7.379 | 0.014071 | 0.0074565 | 303.9944 | 296.6154 | 0.9728 | 0.0031885 | 300.3049 | -3.6895 | 301.5347 | 0.98345 | -0.012082 | 0.98408 | -0.01209
335.94 | -5.652 | 0.014258 | 0.008532 | 303.8861 | 298.2341 | 1.0811 | 0.0035435 | 301.0601 | -2.826 | 302.0021 | 0.98592 | -0.0092546 | 0.98655 | -0.0092606
335.96 | -3.7157 | 0.014633 | 0.0093923 | 303.9625 | 300.2468 | 1.0047 | 0.003293 | 302.1047 | -1.8578 | 302.7239 | 0.98934 | -0.0060841 | 0.98998 | -0.006088
335.98 | -2.0933 | 0.015384 | 0.010324 | 303.6708 | 301.5775 | 1.2964 | 0.0042491 | 302.6241 | -1.0467 | 302.973 | 0.99104 | -0.0034276 | 0.99168 | -0.0034298
336 | -0.13083 | 0.015384 | 0.0113 | 303.8701 | 303.7393 | 1.0971 | 0.0035959 | 303.8047 | -0.065416 | 303.8265 | 0.99491 | -0.000214 | 0.99555 | -0.000214
336.02 | 1.7008 | 0.015947 | 0.012117 | 303.8444 | 305.5452 | 1.1228 | 0.0036801 | 304.6948 | 0.85041 | 304.4113 | 0.99782 | 0.002785 | 0.99846 | 0.0027867
336.04 | 3.7418 | 0.016322 | 0.012977 | 303.7344 | 307.4762 | 1.2328 | 0.0040407 | 305.6053 | 1.8709 | 304.9817 | 1.0008 | 0.0061269 | 1.0014 | 0.0061308
336.06 | 5.809 | 0.016697 | 0.013766 | 303.6371 | 309.4461 | 1.3301 | 0.0043596 | 306.5416 | 2.9045 | 305.5734 | 1.0039 | 0.0095117 | 1.0045 | 0.0095178
336.08 | 7.1958 | 0.017447 | 0.014483 | 303.6915 | 310.8873 | 1.2757 | 0.0041813 | 307.2894 | 3.5979 | 306.0901 | 1.0063 | 0.011783 | 1.007 | 0.01179
336.1 | 8.6873 | 0.017447 | 0.0152 | 303.7167 | 312.404 | 1.2505 | 0.0040987 | 308.0604 | 4.3437 | 306.6125 | 1.0088 | 0.014225 | 1.0095 | 0.014234
336.12 | 10.3358 | 0.017823 | 0.015845 | 303.7864 | 314.1222 | 1.1808 | 0.0038702 | 308.9543 | 5.1679 | 307.2317 | 1.0118 | 0.016924 | 1.0124 | 0.016935
336.14 | 11.618 | 0.018198 | 0.016347 | 303.9854 | 315.6034 | 0.9818 | 0.003218 | 309.7944 | 5.809 | 307.8581 | 1.0145 | 0.019023 | 1.0152 | 0.019036
336.16 | 12.8216 | 0.018573 | 0.016849 | 304.1301 | 316.9517 | 0.8371 | 0.0027437 | 310.5409 | 6.4108 | 308.404 | 1.017 | 0.020994 | 1.0176 | 0.021008
336.18 | 13.7374 | 0.018948 | 0.017279 | 304.1331 | 317.8705 | 0.8341 | 0.0027339 | 311.0018 | 6.8687 | 308.7122 | 1.0185 | 0.022494 | 1.0191 | 0.022508
336.2 | 14.3393 | 0.019136 | 0.017494 | 304.0054 | 318.3447 | 0.9618 | 0.0031524 | 311.175 | 7.1696 | 308.7852 | 1.019 | 0.023479 | 1.0197 | 0.023494
336.22 | 14.9411 | 0.019136 | 0.017781 | 303.2913 | 318.2324 | 0.6759 | 0.0022154 | 310.7619 | 7.4706 | 308.2717 | 1.0177 | 0.024465 | 1.0183 | 0.024481
336.24 | 15.2813 | 0.019324 | 0.017924 | 304.5726 | 319.8539 | 0.3946 | 0.0012934 | 312.2132 | 7.6406 | 309.6664 | 1.0224 | 0.025022 | 1.0231 | 0.025038
336.26 | 15.4644 | 0.019324 | 0.017924 | 304.6642 | 320.1286 | 0.303 | 0.000993 | 312.3964 | 7.7322 | 309.819 | 1.023 | 0.025322 | 1.0237 | 0.025338
336.28 | 15.4906 | 0.019511 | 0.017924 | 304.343 | 319.8336 | 0.6242 | 0.0020459 | 312.0883 | 7.7453 | 309.5065 | 1.022 | 0.025365 | 1.0227 | 0.025381
336.3 | 15.3074 | 0.019511 | 0.017781 | 304.7713 | 320.0787 | 0.1959 | 0.00064209 | 312.425 | 7.6537 | 309.8738 | 1.0231 | 0.025065 | 1.0238 | 0.025081
336.32 | 14.0776 | 0.019511 | 0.017279 | 305.1448 | 319.2224 | -0.1776 | -0.00058211 | 312.1836 | 7.0388 | 309.8373 | 1.0223 | 0.023051 | 1.023 | 0.023066
336.34 | 12.6646 | 0.019324 | 0.016419 | 305.395 | 318.0596 | -0.4278 | -0.0014022 | 311.7273 | 6.3323 | 309.6165 | 1.0209 | 0.020737 | 1.0215 | 0.020751
336.36 | 11.8011 | 0.018948 | 0.015988 | 305.4243 | 317.2254 | -0.4571 | -0.0014982 | 311.3249 | 5.9006 | 309.358 | 1.0195 | 0.019323 | 1.0202 | 0.019336
336.38 | 10.9376 | 0.018573 | 0.015415 | 305.494 | 316.4316 | -0.5268 | -0.0017267 | 310.9628 | 5.4688 | 309.1399 | 1.0183 | 0.017909 | 1.019 | 0.017921
336.4 | 9.0275 | 0.018573 | 0.014339 | 306.0385 | 315.066 | -1.0713 | -0.0035113 | 310.5522 | 4.5137 | 309.0477 | 1.017 | 0.014782 | 1.0177 | 0.014791
336.42 | 7.3266 | 0.018198 | 0.013407 | 306.0515 | 313.3781 | -1.0843 | -0.0035539 | 309.7148 | 3.6633 | 308.4937 | 1.0143 | 0.011997 | 1.0149 | 0.012004
336.44 | 5.652 | 0.017823 | 0.012404 | 306.164 | 311.816 | -1.1968 | -0.00392 | 308.99 | 2.826 | 308.048 | 1.0119 | 0.0092546 | 1.0125 | 0.0092606
336.46 | 4.082 | 0.01726 | 0.011543 | 305.9621 | 310.0441 | -0.9949 | -0.0032609 | 308.0031 | 2.041 | 307.3228 | 1.0087 | 0.0066839 | 1.0093 | 0.0066882
336.48 | 2.0933 | 0.016885 | 0.010539 | 305.8679 | 307.9612 | -0.9007 | -0.0029522 | 306.9146 | 1.0467 | 306.5657 | 1.0051 | 0.0034276 | 1.0057 | 0.0034298
336.5 | 0.26167 | 0.016322 | 0.0093923 | 306.153 | 306.4147 | -1.1858 | -0.0038866 | 306.2838 | 0.13083 | 306.2402 | 1.003 | 0.000428 | 1.0037 | 0.000429
336.52 | -1.6223 | 0.015759 | 0.0083886 | 305.8959 | 304.2736 | -0.9287 | -0.0030439 | 305.0847 | -0.81116 | 305.3551 | 0.9991 | -0.0026564 | 0.99974 | -0.0026581
336.54 | -3.5325 | 0.015759 | 0.0071697 | 306.1115 | 302.579 | -1.1443 | -0.0037506 | 304.3453 | -1.7662 | 304.934 | 0.99668 | -0.0057841 | 0.99732 | -0.0057879
336.56 | -5.3118 | 0.015384 | 0.0063093 | 305.9315 | 300.6197 | -0.9643 | -0.0031606 | 303.2756 | -2.6559 | 304.1609 | 0.99317 | -0.0086976 | 0.99381 | -0.0087032
336.58 | -7.0911 | 0.014821 | 0.0052339 | 305.9198 | 298.8287 | -0.9526 | -0.0031223 | 302.3742 | -3.5456 | 303.5561 | 0.99022 | -0.011611 | 0.99086 | -0.011619
336.6 | -8.0331 | 0.014446 | 0.0048037 | 305.846 | 297.8129 | -0.8788 | -0.0028804 | 301.8294 | -4.0166 | 303.1683 | 0.98844 | -0.013154 | 0.98907 | -0.013162
336.62 | -9.6555 | 0.014071 | 0.0037283 | 305.6036 | 295.9481 | -0.6364 | -0.0020859 | 300.7759 | -4.8277 | 302.3851 | 0.98499 | -0.01581 | 0.98562 | -0.01582
336.64 | -11.461 | 0.013695 | 0.0026528 | 306.0179 | 294.5569 | -1.0507 | -0.00344 | 300.2874 | -5.7305 | 302.1976 | 0.98339 | -0.018766 | 0.98402 | -0.018778
336.66 | -12.246 | 0.013695 | 0.0020792 | 305.6672 | 293.4212 | -0.7 | -0.0022943 | 299.5442 | -6.123 | 301.5852 | 0.98096 | -0.020052 | 0.98159 | -0.020065
336.68 | -13.2926 | 0.01332 | 0.0012189 | 305.6414 | 292.3488 | -0.6742 | -0.0022098 | 298.9951 | -6.6463 | 301.2105 | 0.97916 | -0.021766 | 0.97979 | -0.02178
336.7 | -14.0776 | 0.013132 | 0.00028679 | 305.6115 | 291.5339 | -0.6443 | -0.0021118 | 298.5727 | -7.0388 | 300.919 | 0.97777 | -0.023051 | 0.9784 | -0.023066
336.72 | -14.6794 | 0.012757 | -0.00028679 | 305.4204 | 290.741 | -0.4532 | -0.0014854 | 298.0807 | -7.3397 | 300.5273 | 0.97616 | -0.024036 | 0.97679 | -0.024052
336.74 | -14.9411 | 0.012757 | -0.00028679 | 305.3711 | 290.43 | -0.4039 | -0.0013238 | 297.9005 | -7.4706 | 300.3907 | 0.97557 | -0.024465 | 0.9762 | -0.024481
336.76 | -15.1504 | 0.012757 | -0.00028679 | 305.2352 | 290.0848 | -0.268 | -0.00087841 | 297.66 | -7.5752 | 300.1851 | 0.97478 | -0.024808 | 0.97541 | -0.024823
336.78 | -15.3598 | 0.012757 | -0.00014339 | 305.1392 | 289.7794 | -0.172 | -0.00056375 | 297.4593 | -7.6799 | 300.0193 | 0.97413 | -0.02515 | 0.97475 | -0.025166
336.8 | -15.4644 | 0.012757 | 0.00071697 | 305.316 | 289.8516 | -0.3488 | -0.0011432 | 297.5838 | -7.7322 | 300.1612 | 0.97454 | -0.025322 | 0.97516 | -0.025338
336.82 | -14.2608 | 0.012757 | 0.0026528 | 304.9078 | 290.647 | 0.0594 | 0.00019469 | 297.7774 | -7.1304 | 300.1542 | 0.97517 | -0.023351 | 0.9758 | -0.023366
336.84 | -12.3768 | 0.012757 | 0.0041584 | 305.2478 | 292.871 | 0.7194 | 0.0023579 | 299.0594 | -6.1884 | 301.1222 | 0.97937 | -0.020266 | 0.98 | -0.020279
336.86 | -12.0366 | 0.012945 | 0.0045886 | 304.4924 | 292.4558 | 0.4748 | 0.0015562 | 298.4741 | -6.0183 | 300.4802 | 0.97745 | -0.019709 | 0.97808 | -0.019722
336.88 | -10.6498 | 0.01332 | 0.0055207 | 304.3265 | 293.6767 | 0.6407 | 0.0021 | 299.0016 | -5.3249 | 300.7766 | 0.97918 | -0.017438 | 0.97981 | -0.017449
336.9 | -8.792 | 0.013695 | 0.0066678 | 303.9136 | 295.1216 | 1.0536 | 0.0034533 | 299.5176 | -4.396 | 300.9829 | 0.98087 | -0.014396 | 0.9815 | -0.014405
336.92 | -7.3528 | 0.013695 | 0.0075282 | 304.1155 | 296.7627 | 0.8517 | 0.0027916 | 300.4391 | -3.6764 | 301.6646 | 0.98389 | -0.01204 | 0.98452 | -0.012047
336.94 | -5.9136 | 0.014258 | 0.008532 | 304.012 | 298.0984 | 0.9552 | 0.00313 | 301.0552 | -2.9568 | 302.0408 | 0.9859 | -0.0096831 | 0.98654 | -0.0096893
336.96 | -4.1082 | 0.014633 | 0.0093923 | 303.8689 | 299.7607 | 1.0983 | 0.0035998 | 301.8148 | -2.0541 | 302.4995 | 0.98839 | -0.0067267 | 0.98903 | -0.0067311
336.98 | -2.1718 | 0.015196 | 0.010324 | 303.6921 | 301.5203 | 1.2751 | 0.0041793 | 302.6062 | -1.0859 | 302.9682 | 0.99098 | -0.0035562 | 0.99162 | -0.0035585
337 | -0.34017 | 0.015571 | 0.011328 | 303.4896 | 303.1494 | 1.4776 | 0.004843 | 303.3195 | -0.17008 | 303.3762 | 0.99332 | -0.000557 | 0.99396 | -0.000557
337.02 | 1.727 | 0.016134 | 0.01226 | 303.7661 | 305.4931 | 1.2011 | 0.0039368 | 304.6296 | 0.8635 | 304.3418 | 0.99761 | 0.0028278 | 0.99825 | 0.0028296
337.04 | 3.5848 | 0.016697 | 0.013049 | 303.8206 | 307.4054 | 1.1466 | 0.0037581 | 305.613 | 1.7924 | 305.0155 | 1.0008 | 0.0058698 | 1.0015 | 0.0058736
337.06 | 5.3903 | 0.016697 | 0.013909 | 303.8697 | 309.26 | 1.0975 | 0.0035972 | 306.5649 | 2.6952 | 305.6665 | 1.0039 | 0.0088262 | 1.0046 | 0.0088318
337.08 | 6.8818 | 0.017072 | 0.014483 | 303.7716 | 310.6534 | 1.1956 | 0.0039187 | 307.2125 | 3.4409 | 306.0655 | 1.0061 | 0.011268 | 1.0067 | 0.011276
337.1 | 8.7658 | 0.017635 | 0.015271 | 303.8458 | 312.6116 | 1.1214 | 0.0036755 | 308.2287 | 4.3829 | 306.7677 | 1.0094 | 0.014353 | 1.01 | 0.014362
337.12 | 10.0218 | 0.01801 | 0.015845 | 304.0046 | 314.0264 | 0.9626 | 0.0031551 | 309.0155 | 5.0109 | 307.3452 | 1.012 | 0.01641 | 1.0126 | 0.01642
337.14 | 11.2778 | 0.018385 | 0.016419 | 304.2286 | 315.5064 | 0.7386 | 0.0024209 | 309.8675 | 5.6389 | 307.9879 | 1.0148 | 0.018466 | 1.0154 | 0.018478
337.16 | 12.4815 | 0.018761 | 0.016777 | 304.0251 | 316.5066 | 0.9421 | 0.0030879 | 310.2658 | 6.2407 | 308.1856 | 1.0161 | 0.020437 | 1.0167 | 0.02045
337.18 | 13.5805 | 0.018948 | 0.017207 | 303.9124 | 317.4929 | 1.0548 | 0.0034572 | 310.7026 | 6.7902 | 308.4392 | 1.0175 | 0.022237 | 1.0182 | 0.022251
337.2 | 14.3654 | 0.019136 | 0.017566 | 304.2667 | 318.6321 | 0.7005 | 0.002296 | 311.4494 | 7.1827 | 309.0552 | 1.0199 | 0.023522 | 1.0206 | 0.023537
337.22 | 14.7318 | 0.019136 | 0.017781 | 304.3069 | 319.0387 | 0.6603 | 0.0021642 | 311.6728 | 7.3659 | 309.2175 | 1.0207 | 0.024122 | 1.0213 | 0.024138
337.24 | 15.1243 | 0.019324 | 0.017924 | 304.0904 | 319.2147 | 0.8768 | 0.0028738 | 311.6525 | 7.5621 | 309.1318 | 1.0206 | 0.024765 | 1.0213 | 0.024781
337.26 | 15.2551 | 0.019511 | 0.017996 | 304.4274 | 319.6825 | 0.5398 | 0.0017693 | 312.055 | 7.6276 | 309.5124 | 1.0219 | 0.024979 | 1.0226 | 0.024995
337.28 | 15.3336 | 0.019511 | 0.017996 | 304.6337 | 319.9673 | 0.3335 | 0.00109 | 312.3005 | 7.6668 | 309.7449 | 1.0227 | 0.025107 | 1.0234 | 0.025124
337.3 | 15.0196 | 0.019511 | 0.017781 | 304.6141 | 319.6337 | 0.3531 | 0.0011573 | 312.1239 | 7.5098 | 309.6206 | 1.0222 | 0.024593 | 1.0228 | 0.024609
337.32 | 14.0514 | 0.019511 | 0.017351 | 304.6826 | 318.734 | 0.2846 | 0.00093282 | 311.7083 | 7.0257 | 309.3664 | 1.0208 | 0.023008 | 1.0214 | 0.023023
337.34 | 12.4553 | 0.019136 | 0.016705 | 305.2498 | 317.7051 | -0.2826 | -0.000926 | 311.4774 | 6.2276 | 309.4016 | 1.02 | 0.020394 | 1.0207 | 0.020408
337.36 | 11.5395 | 0.019136 | 0.01606 | 305.8527 | 317.3922 | -0.8855 | -0.0029023 | 311.6224 | 5.7697 | 309.6992 | 1.0205 | 0.018895 | 1.0212 | 0.018907
337.38 | 10.2311 | 0.018948 | 0.015271 | 305.5262 | 315.7573 | -0.559 | -0.0018322 | 310.6418 | 5.1156 | 308.9366 | 1.0173 | 0.016753 | 1.018 | 0.016763
337.4 | 8.635 | 0.018573 | 0.014339 | 305.7994 | 314.4344 | -0.8322 | -0.0027276 | 310.1169 | 4.3175 | 308.6777 | 1.0156 | 0.014139 | 1.0162 | 0.014148
337.42 | 7.4575 | 0.018198 | 0.013622 | 305.8268 | 313.2843 | -0.8596 | -0.0028175 | 309.5555 | 3.7287 | 308.3126 | 1.0137 | 0.012211 | 1.0144 | 0.012219
337.44 | 5.4165 | 0.017635 | 0.012547 | 305.732 | 311.1485 | -0.7648 | -0.0025067 | 308.4402 | 2.7082 | 307.5375 | 1.0101 | 0.008869 | 1.0107 | 0.0088747
337.46 | 3.611 | 0.01726 | 0.011615 | 305.8637 | 309.4747 | -0.8965 | -0.00294 | 307.6692 | 1.8055 | 307.0674 | 1.0076 | 0.0059127 | 1.0082 | 0.0059165
337.48 | 1.9363 | 0.01726 | 0.010611 | 305.9572 | 307.8935 | -0.99 | -0.0032449 | 306.9254 | 0.96816 | 306.6026 | 1.0051 | 0.0031706 | 1.0058 | 0.0031726
337.5 | 0.157 | 0.016697 | 0.00954 | 305.855 | 306.012 | -0.8878 | -0.0029099 | 305.9335 | 0.0785 | 305.9073 | 1.0019 | 0.000257 | 1.0025 | 0.000257
337.52 | -2.0148 | 0.016134 | 0.0083886 | 306.0319 | 304.0171 | -1.0647 | -0.0034897 | 305.0245 | -1.0074 | 305.3603 | 0.9989 | -0.0032991 | 0.99954 | -0.0033012
337.54 | -3.5325 | 0.015947 | 0.0073848 | 305.8581 | 302.3256 | -0.8909 | -0.00292 | 304.0919 | -1.7662 | 304.6806 | 0.99585 | -0.0057841 | 0.99649 | -0.0057879
337.56 | -5.6781 | 0.015384 | 0.006381 | 305.8555 | 300.1774 | -0.8883 | -0.0029115 | 303.0164 | -2.8391 | 303.9628 | 0.99233 | -0.0092975 | 0.99296 | -0.0093034
337.58 | -7.0126 | 0.015009 | 0.0055207 | 306.2559 | 299.2433 | -1.2887 | -0.0042239 | 302.7496 | -3.5063 | 303.9184 | 0.99145 | -0.011483 | 0.99209 | -0.01149
337.6 | -9.106 | 0.014446 | 0.00459 | 305.9044 | 296.7984 | -0.9372 | -0.0030718 | 301.3514 | -4.553 | 302.8691 | 0.98687 | -0.01491 | 0.98751 | -0.01492
337.62 | -10.2311 | 0.014071 | 0.0038716 | 305.7681 | 295.537 | -0.8009 | -0.0026251 | 300.6525 | -5.1156 | 302.3577 | 0.98458 | -0.016753 | 0.98522 | -0.016763
337.64 | -11.4348 | 0.013695 | 0.0030113 | 305.6934 | 294.2586 | -0.7262 | -0.0023802 | 299.976 | -5.7174 | 301.8818 | 0.98237 | -0.018723 | 0.983 | -0.018736
337.66 | -12.7431 | 0.013695 | 0.0019358 | 305.8777 | 293.1346 | -0.9105 | -0.0029843 | 299.5061 | -6.3716 | 301.63 | 0.98083 | -0.020866 | 0.98146 | -0.020879
337.68 | -13.6328 | 0.01332 | 0.0012189 | 306.4996 | 292.8668 | -0.5324 | -0.001745 | 299.6832 | -6.8164 | 301.9553 | 0.98141 | -0.022322 | 0.98204 | -0.022337
337.7 | -14.0776 | 0.013132 | 0.00071697 | 305.3031 | 291.2255 | -0.3359 | -0.001101 | 298.2643 | -7.0388 | 300.6106 | 0.97676 | -0.023051 | 0.97739 | -0.023066
337.72 | -14.3654 | 0.012945 | 0 | 306.2781 | 291.9127 | -0.3109 | -0.001019 | 299.0954 | -7.1827 | 301.4896 | 0.97949 | -0.023522 | 0.98012 | -0.023537
337.74 | -15.1243 | 0.012757 | -0.00050188 | 305.3895 | 290.2652 | -0.4223 | -0.0013841 | 297.8274 | -7.5621 | 300.3481 | 0.97533 | -0.024765 | 0.97596 | -0.024781
337.76 | -15.2551 | 0.012757 | -0.00043018 | 305.3741 | 290.119 | -0.4069 | -0.0013337 | 297.7465 | -7.6276 | 300.2891 | 0.97507 | -0.024979 | 0.9757 | -0.024995
337.78 | -15.4906 | 0.01257 | -0.00028679 | 305.1165 | 289.6259 | -0.1493 | -0.00048935 | 297.3712 | -7.7453 | 299.953 | 0.97384 | -0.025365 | 0.97447 | -0.025381
337.8 | -15.5691 | 0.01257 | 0.00057358 | 305.253 | 289.6839 | -0.2858 | -0.000937 | 297.4684 | -7.7846 | 300.0633 | 0.97416 | -0.025493 | 0.97478 | -0.025509
337.82 | -14.2084 | 0.01257 | 0.0026528 | 304.7426 | 290.5342 | 0.2246 | 0.00073616 | 297.6384 | -7.1042 | 300.0065 | 0.97471 | -0.023265 | 0.97534 | -0.02328
337.84 | -12.1413 | 0.012945 | 0.0041584 | 304.3681 | 292.2268 | 0.5991 | 0.00196 | 298.2975 | -6.0706 | 300.321 | 0.97687 | -0.01988 | 0.9775 | -0.019893
337.86 | -11.8535 | 0.012945 | 0.0045886 | 304.3835 | 292.53 | 0.5837 | 0.0019132 | 298.4568 | -5.9267 | 300.4323 | 0.97739 | -0.019409 | 0.97802 | -0.019421
337.88 | -10.6236 | 0.013508 | 0.0055207 | 304.3101 | 293.6865 | 0.6571 | 0.0021537 | 298.9983 | -5.3118 | 300.7689 | 0.97917 | -0.017395 | 0.9798 | -0.017406
337.9 | -8.7396 | 0.013508 | 0.0065961 | 304.1614 | 295.4218 | 0.8058 | 0.0026411 | 299.7916 | -4.3698 | 301.2482 | 0.98177 | -0.01431 | 0.9824 | -0.01432
337.92 | -7.1173 | 0.013883 | 0.0075999 | 303.7728 | 296.6555 | 1.1944 | 0.0039148 | 300.2141 | -3.5587 | 301.4004 | 0.98315 | -0.011654 | 0.98378 | -0.011661
337.94 | -5.5473 | 0.014258 | 0.008532 | 303.9258 | 298.3785 | 1.0414 | 0.0034133 | 301.1521 | -2.7737 | 302.0767 | 0.98622 | -0.0090832 | 0.98686 | -0.0090891
337.96 | -3.4278 | 0.014633 | 0.0095357 | 303.7509 | 300.3231 | 1.2163 | 0.0039866 | 302.037 | -1.7139 | 302.6083 | 0.98912 | -0.0056128 | 0.98975 | -0.0056164
337.98 | -1.9887 | 0.015009 | 0.010324 | 303.6291 | 301.6404 | 1.3381 | 0.0043858 | 302.6348 | -0.99433 | 302.9662 | 0.99108 | -0.0032563 | 0.99171 | -0.0032584
338 | -0.157 | 0.015571 | 0.011185 | 303.5074 | 303.3504 | 1.4598 | 0.00478 | 303.4289 | -0.0785 | 303.4551 | 0.99368 | -0.000257 | 0.99432 | -0.000257
338.02 | 2.1195 | 0.015947 | 0.012117 | 303.6339 | 305.7534 | 1.3333 | 0.0043701 | 304.6936 | 1.0597 | 304.3404 | 0.99782 | 0.0034705 | 0.99846 | 0.0034727
338.04 | 3.6633 | 0.016509 | 0.012834 | 304.0329 | 307.6962 | 0.9343 | 0.0030623 | 305.8646 | 1.8317 | 305.254 | 1.0017 | 0.0059984 | 1.0023 | 0.0060022
338.06 | 5.7566 | 0.017072 | 0.013838 | 303.8328 | 309.5894 | 1.1344 | 0.0037181 | 306.7111 | 2.8783 | 305.7517 | 1.0044 | 0.009426 | 1.0051 | 0.0094321
338.08 | 7.1435 | 0.017072 | 0.014411 | 303.7606 | 310.9041 | 1.2066 | 0.0039548 | 307.3323 | 3.5717 | 306.1418 | 1.0065 | 0.011697 | 1.0071 | 0.011704
338.1 | 8.9751 | 0.017447 | 0.0152 | 303.8996 | 312.8747 | 1.0676 | 0.0034992 | 308.3872 | 4.4876 | 306.8913 | 1.0099 | 0.014696 | 1.0106 | 0.014705
338.12 | 10.1788 | 0.01801 | 0.015845 | 303.6303 | 313.8091 | 1.3369 | 0.0043819 | 308.7197 | 5.0894 | 307.0232 | 1.011 | 0.016667 | 1.0117 | 0.016678
338.14 | 11.4871 | 0.018385 | 0.016275 | 303.9222 | 315.4093 | 1.045 | 0.0034251 | 309.6658 | 5.7436 | 307.7512 | 1.0141 | 0.018809 | 1.0148 | 0.018821
338.16 | 12.8216 | 0.018948 | 0.016849 | 303.9235 | 316.7451 | 1.0437 | 0.0034209 | 310.3343 | 6.4108 | 308.1974 | 1.0163 | 0.020994 | 1.0169 | 0.021008
338.18 | 13.9468 | 0.018948 | 0.017207 | 304.249 | 318.1958 | 0.7182 | 0.002354 | 311.2224 | 6.9734 | 308.8979 | 1.0192 | 0.022837 | 1.0199 | 0.022851
338.2 | 14.4439 | 0.019136 | 0.017494 | 304.3284 | 318.7723 | 0.6388 | 0.00209 | 311.5504 | 7.222 | 309.143 | 1.0203 | 0.023651 | 1.0209 | 0.023666
338.22 | 14.9673 | 0.019136 | 0.017781 | 304.2245 | 319.1918 | 0.7427 | 0.0024343 | 311.7081 | 7.4836 | 309.2136 | 1.0208 | 0.024508 | 1.0214 | 0.024523
338.24 | 15.2551 | 0.019324 | 0.017924 | 304.3897 | 319.6448 | 0.5775 | 0.00189 | 312.0173 | 7.6276 | 309.4747 | 1.0218 | 0.024979 | 1.0225 | 0.024995
338.26 | 15.5168 | 0.019511 | 0.017996 | 304.5646 | 320.0814 | 0.4026 | 0.0013196 | 312.323 | 7.7584 | 309.7369 | 1.0228 | 0.025407 | 1.0235 | 0.025424
338.28 | 15.3598 | 0.019511 | 0.018068 | 304.66 | 320.0198 | 0.3072 | 0.00101 | 312.3399 | 7.6799 | 309.7799 | 1.0229 | 0.02515 | 1.0235 | 0.025166
338.3 | 15.1766 | 0.019511 | 0.017781 | 304.5884 | 319.765 | 0.3788 | 0.0012416 | 312.1767 | 7.5883 | 309.6473 | 1.0223 | 0.02485 | 1.023 | 0.024866
338.32 | 14.0776 | 0.019511 | 0.017207 | 305.0393 | 319.1169 | -0.0721 | -0.00023632 | 312.0781 | 7.0388 | 309.7318 | 1.022 | 0.023051 | 1.0227 | 0.023066
338.34 | 12.717 | 0.019324 | 0.01649 | 305.4413 | 318.1583 | -0.4741 | -0.0015539 | 311.7998 | 6.3585 | 309.6803 | 1.0211 | 0.020823 | 1.0217 | 0.020836
338.36 | 12.1151 | 0.019136 | 0.016132 | 305.4914 | 317.6065 | -0.5242 | -0.0017181 | 311.549 | 6.0576 | 309.5298 | 1.0203 | 0.019837 | 1.0209 | 0.01985
338.38 | 10.7283 | 0.018761 | 0.015343 | 305.5149 | 316.2432 | -0.5477 | -0.0017952 | 310.879 | 5.3641 | 309.091 | 1.0181 | 0.017567 | 1.0187 | 0.017578
338.4 | 9.0798 | 0.018385 | 0.014483 | 305.8166 | 314.8964 | -0.8494 | -0.00278 | 310.3565 | 4.5399 | 308.8432 | 1.0164 | 0.014867 | 1.017 | 0.014877
338.42 | 7.379 | 0.018385 | 0.013407 | 306.0672 | 313.4462 | -1.1 | -0.0036054 | 309.7567 | 3.6895 | 308.5269 | 1.0144 | 0.012082 | 1.0151 | 0.01209
338.44 | 5.7305 | 0.01801 | 0.012547 | 305.7546 | 311.4851 | -0.7874 | -0.0025808 | 308.6198 | 2.8652 | 307.6648 | 1.0107 | 0.0093832 | 1.0113 | 0.0093892
338.46 | 3.8727 | 0.017447 | 0.011472 | 305.8918 | 309.7645 | -0.9246 | -0.0030305 | 307.8281 | 1.9363 | 307.1827 | 1.0081 | 0.0063411 | 1.0087 | 0.0063452
338.48 | 2.3027 | 0.017072 | 0.010611 | 305.9265 | 308.2292 | -0.9593 | -0.0031442 | 307.0778 | 1.1513 | 306.6941 | 1.0056 | 0.0037704 | 1.0063 | 0.0037728
338.5 | 0.34017 | 0.016509 | 0.0095357 | 305.7949 | 306.1351 | -0.8277 | -0.0027129 | 305.965 | 0.17008 | 305.9083 | 1.002 | 0.000557 | 1.0026 | 0.000557
338.52 | -1.7532 | 0.015947 | 0.0083886 | 306.063 | 304.3098 | -1.0958 | -0.0035916 | 305.1864 | -0.87658 | 305.4786 | 0.99943 | -0.0028706 | 1.0001 | -0.0028725
338.54 | -3.2185 | 0.015571 | 0.0074565 | 305.6036 | 302.3851 | -0.6364 | -0.0020859 | 303.9944 | -1.6092 | 304.5308 | 0.99553 | -0.00527 | 0.99617 | -0.0052734
338.56 | -5.3903 | 0.015571 | 0.0062376 | 306.2582 | 300.8679 | -1.291 | -0.0042314 | 303.563 | -2.6952 | 304.4614 | 0.99412 | -0.0088262 | 0.99476 | -0.0088318
338.58 | -7.1958 | 0.015009 | 0.0053773 | 305.9553 | 298.7595 | -0.9881 | -0.0032386 | 302.3574 | -3.5979 | 303.5567 | 0.99017 | -0.011783 | 0.9908 | -0.01179
338.6 | -8.2163 | 0.014633 | 0.00495 | 305.8214 | 297.6051 | -0.8542 | -0.0027998 | 301.7132 | -4.1082 | 303.0826 | 0.98806 | -0.013453 | 0.98869 | -0.013462
338.62 | -9.9695 | 0.014071 | 0.0037283 | 305.7045 | 295.735 | -0.7373 | -0.0024166 | 300.7198 | -4.9847 | 302.3813 | 0.98481 | -0.016324 | 0.98544 | -0.016335
338.64 | -11.4348 | 0.013695 | 0.0030113 | 305.7863 | 294.3515 | -0.8191 | -0.00268 | 300.0689 | -5.7174 | 301.9747 | 0.98267 | -0.018723 | 0.98331 | -0.018736
338.66 | -12.246 | 0.013695 | 0.0022226 | 305.6562 | 293.4102 | -0.689 | -0.0022583 | 299.5332 | -6.123 | 301.5742 | 0.98092 | -0.020052 | 0.98155 | -0.020065
338.68 | -13.0571 | 0.013508 | 0.0015056 | 305.5283 | 292.4712 | -0.5611 | -0.0018391 | 298.9997 | -6.5286 | 301.1759 | 0.97917 | -0.02138 | 0.9798 | -0.021394
338.7 | -13.9468 | 0.013132 | 0.00043018 | 305.653 | 291.7062 | -0.6858 | -0.0022478 | 298.6796 | -6.9734 | 301.0041 | 0.97812 | -0.022837 | 0.97875 | -0.022851
338.72 | -14.8103 | 0.012945 | -0.00057358 | 305.7404 | 290.9301 | -0.7732 | -0.0025343 | 298.3353 | -7.4051 | 300.8036 | 0.977 | -0.024251 | 0.97762 | -0.024266
338.74 | -15.2551 | 0.012757 | -0.00057358 | 305.4146 | 290.1595 | -0.4474 | -0.0014664 | 297.787 | -7.6276 | 300.3296 | 0.9752 | -0.024979 | 0.97583 | -0.024995
338.76 | -15.3336 | 0.01257 | -0.00043018 | 305.3777 | 290.0441 | -0.4105 | -0.0013455 | 297.7109 | -7.6668 | 300.2665 | 0.97495 | -0.025107 | 0.97558 | -0.025124
338.78 | -15.4121 | 0.01257 | -0.00014339 | 305.0784 | 289.6663 | -0.1112 | -0.00036447 | 297.3723 | -7.7061 | 299.941 | 0.97384 | -0.025236 | 0.97447 | -0.025252
338.8 | -15.4121 | 0.01257 | 0.0012189 | 304.928 | 289.5159 | 0.0392 | 0.00012848 | 297.2219 | -7.7061 | 299.7906 | 0.97335 | -0.025236 | 0.97398 | -0.025252
338.82 | -13.7113 | 0.01257 | 0.0031547 | 304.5112 | 290.7999 | 0.456 | 0.0014946 | 297.6556 | -6.8556 | 299.9408 | 0.97477 | -0.022451 | 0.9754 | -0.022465
338.84 | -12.5861 | 0.012945 | 0.004015 | 304.272 | 291.6859 | 0.6952 | 0.0022786 | 297.9789 | -6.2931 | 300.0766 | 0.97583 | -0.020609 | 0.97646 | -0.020622
338.86 | -12.0105 | 0.012945 | 0.0045169 | 304.3302 | 292.3197 | 0.637 | 0.00209 | 298.325 | -6.0052 | 300.3267 | 0.97696 | -0.019666 | 0.97759 | -0.019679
338.88 | -10.4928 | 0.01332 | 0.0055207 | 303.989 | 293.4962 | 0.9782 | 0.0032062 | 298.7426 | -5.2464 | 300.4914 | 0.97833 | -0.017181 | 0.97896 | -0.017192
338.9 | -8.8705 | 0.013695 | 0.0067395 | 303.9013 | 295.0308 | 1.0659 | 0.0034936 | 299.4661 | -4.4352 | 300.9445 | 0.9807 | -0.014525 | 0.98133 | -0.014534
338.92 | -7.5098 | 0.014071 | 0.0075999 | 303.978 | 296.4682 | 0.9892 | 0.0032422 | 300.2231 | -3.7549 | 301.4747 | 0.98318 | -0.012297 | 0.98381 | -0.012305
338.94 | -5.8351 | 0.014446 | 0.008532 | 303.987 | 298.1519 | 0.9802 | 0.0032127 | 301.0694 | -2.9176 | 302.042 | 0.98595 | -0.0095545 | 0.98658 | -0.0095607
338.96 | -4.082 | 0.014446 | 0.0095357 | 303.6144 | 299.5324 | 1.3528 | 0.004434 | 301.5734 | -2.041 | 302.2537 | 0.9876 | -0.0066839 | 0.98824 | -0.0066882
338.98 | -2.2242 | 0.015009 | 0.010324 | 303.686 | 301.4618 | 1.2812 | 0.0041993 | 302.5739 | -1.1121 | 302.9446 | 0.99088 | -0.0036419 | 0.99151 | -0.0036442
339 | -0.13083 | 0.015571 | 0.011328 | 303.7406 | 303.6098 | 1.2266 | 0.0040203 | 303.6752 | -0.065416 | 303.697 | 0.99448 | -0.00021423 | 0.99512 | -0.00021436
339.02 | 1.6747 | 0.015947 | 0.012117 | 303.6419 | 305.3166 | 1.3253 | 0.0043438 | 304.4792 | 0.83733 | 304.2001 | 0.99712 | 0.0027421 | 0.99776 | 0.0027439
339.04 | 3.4802 | 0.016509 | 0.012977 | 303.6896 | 307.1698 | 1.2776 | 0.0041875 | 305.4297 | 1.7401 | 304.8497 | 1.0002 | 0.0056984 | 1.0009 | 0.0057021
339.06 | 5.4688 | 0.017072 | 0.013909 | 303.7496 | 309.2184 | 1.2176 | 0.0039908 | 306.484 | 2.7344 | 305.5725 | 1.0037 | 0.0089547 | 1.0043 | 0.0089605
339.08 | 7.0126 | 0.017447 | 0.014555 | 303.5074 | 310.52 | 1.4598 | 0.0047847 | 307.0137 | 3.5063 | 305.8449 | 1.0054 | 0.011483 | 1.0061 | 0.01149
339.1 | 8.792 | 0.017447 | 0.0152 | 304.0054 | 312.7974 | 0.9618 | 0.0031524 | 308.4014 | 4.396 | 306.9361 | 1.01 | 0.014396 | 1.0106 | 0.014405
339.12 | 9.9956 | 0.017823 | 0.015773 | 304.0818 | 314.0774 | 0.8854 | 0.002902 | 309.0796 | 4.9978 | 307.4137 | 1.0122 | 0.016367 | 1.0128 | 0.016378
339.14 | 11.3825 | 0.018385 | 0.016275 | 304.0067 | 315.3892 | 0.9605 | 0.0031482 | 309.6979 | 5.6912 | 307.8009 | 1.0142 | 0.018638 | 1.0149 | 0.01865
339.16 | 12.4553 | 0.018761 | 0.016849 | 303.9529 | 316.4082 | 1.0143 | 0.0033245 | 310.1805 | 6.2276 | 308.1047 | 1.0158 | 0.020394 | 1.0164 | 0.020408
339.18 | 13.4758 | 0.018948 | 0.017207 | 303.0317 | 316.5075 | 0.9355 | 0.0030662 | 309.7696 | 6.7379 | 307.5236 | 1.0144 | 0.022065 | 1.0151 | 0.02208
339.2 | 14.2608 | 0.019324 | 0.017494 | 303.2203 | 317.4811 | 0.7469 | 0.0024481 | 310.3507 | 7.1304 | 307.9739 | 1.0163 | 0.023351 | 1.017 | 0.023366
339.22 | 14.4178 | 0.019324 | 0.017781 | 303.2787 | 317.6965 | 0.6885 | 0.0022567 | 310.4876 | 7.2089 | 308.0846 | 1.0168 | 0.023608 | 1.0174 | 0.023623
339.24 | 15.1243 | 0.019324 | 0.017924 | 304.3101 | 319.4344 | 0.6571 | 0.0021537 | 311.8722 | 7.5621 | 309.3515 | 1.0213 | 0.024765 | 1.022 | 0.024781
339.26 | 15.2289 | 0.019511 | 0.018068 | 304.4545 | 319.6834 | 0.5127 | 0.00168 | 312.069 | 7.6145 | 309.5308 | 1.022 | 0.024936 | 1.0226 | 0.024952
339.28 | 15.2551 | 0.019511 | 0.018068 | 304.7261 | 319.9812 | 0.2411 | 0.00079024 | 312.3537 | 7.6276 | 309.8111 | 1.0229 | 0.024979 | 1.0236 | 0.024995
339.3 | 14.9934 | 0.019511 | 0.017781 | 304.8827 | 319.8761 | 0.0845 | 0.000277 | 312.3794 | 7.4967 | 309.8805 | 1.023 | 0.02455 | 1.0236 | 0.024566
339.32 | 13.9468 | 0.019511 | 0.017207 | 305.0497 | 318.9965 | -0.0825 | -0.0002704 | 312.0231 | 6.9734 | 309.6986 | 1.0218 | 0.022837 | 1.0225 | 0.022851
339.34 | 12.6385 | 0.019324 | 0.016562 | 305.3452 | 317.9837 | -0.378 | -0.0012389 | 311.6644 | 6.3192 | 309.558 | 1.0206 | 0.020694 | 1.0213 | 0.020708
339.36 | 11.7488 | 0.019324 | 0.01606 | 305.4708 | 317.2196 | -0.5036 | -0.0016506 | 311.3452 | 5.8744 | 309.3871 | 1.0196 | 0.019238 | 1.0203 | 0.01925
339.38 | 10.5451 | 0.018948 | 0.015415 | 305.5331 | 316.0782 | -0.5659 | -0.0018548 | 310.8057 | 5.2726 | 309.0481 | 1.0178 | 0.017267 | 1.0185 | 0.017278
339.4 | 8.7396 | 0.018573 | 0.014339 | 306.1089 | 314.8485 | -1.1417 | -0.0037421 | 310.4787 | 4.3698 | 309.0221 | 1.0168 | 0.01431 | 1.0174 | 0.01432
339.42 | 7.1435 | 0.018198 | 0.013407 | 305.9088 | 313.0523 | -0.9416 | -0.0030862 | 309.4805 | 3.5717 | 308.29 | 1.0135 | 0.011697 | 1.0141 | 0.011704
339.44 | 5.5211 | 0.017635 | 0.012547 | 305.9731 | 311.4942 | -1.0059 | -0.003297 | 308.7337 | 2.7606 | 307.8135 | 1.011 | 0.0090404 | 1.0117 | 0.0090462
339.46 | 3.7942 | 0.01726 | 0.011615 | 305.7153 | 309.5095 | -0.7481 | -0.002452 | 307.6124 | 1.8971 | 306.98 | 1.0074 | 0.0062126 | 1.008 | 0.0062166
339.48 | 1.9363 | 0.016885 | 0.010611 | 306.1799 | 308.1162 | -1.2127 | -0.0039748 | 307.1481 | 0.96816 | 306.8253 | 1.0059 | 0.0031706 | 1.0065 | 0.0031726
339.5 | 0 | 0.016885 | 0.00954 | 306.0889 | 306.0889 | -1.1217 | -0.0036765 | 306.0889 | 0 | 306.0889 | 1.0024 | 0 | 1.003 | 0
339.52 | -1.9887 | 0.016509 | 0.008532 | 306.0557 | 304.067 | -1.0885 | -0.0035677 | 305.0614 | -0.99433 | 305.3928 | 0.99902 | -0.0032563 | 0.99967 | -0.0032584
339.54 | -3.8203 | 0.015947 | 0.0073131 | 306.1185 | 302.2982 | -1.1513 | -0.0037735 | 304.2083 | -1.9102 | 304.8451 | 0.99623 | -0.0062554 | 0.99687 | -0.0062595
339.56 | -5.5735 | 0.015384 | 0.006381 | 305.6849 | 300.1114 | -0.7177 | -0.0023524 | 302.8982 | -2.7867 | 303.8271 | 0.99194 | -0.0091261 | 0.99258 | -0.009132
339.58 | -7.1958 | 0.014633 | 0.0055207 | 306.1021 | 298.9063 | -1.1349 | -0.0037198 | 302.5042 | -3.5979 | 303.7035 | 0.99065 | -0.011783 | 0.99129 | -0.01179
339.6 | -8.7135 | 0.014633 | 0.00466 | 305.8489 | 297.1354 | -0.8817 | -0.0028899 | 301.4922 | -4.3567 | 302.9444 | 0.98733 | -0.014268 | 0.98797 | -0.014277
339.62 | -10.362 | 0.014446 | 0.0037283 | 305.8825 | 295.5205 | -0.9153 | -0.003 | 300.7015 | -5.181 | 302.4285 | 0.98475 | -0.016967 | 0.98538 | -0.016978
339.64 | -11.5918 | 0.014071 | 0.0030113 | 305.7411 | 294.1493 | -0.7739 | -0.0025366 | 299.9452 | -5.7959 | 301.8772 | 0.98227 | -0.018981 | 0.9829 | -0.018993
339.66 | -12.56 | 0.013695 | 0.0020792 | 305.6255 | 293.0655 | -0.6583 | -0.0021577 | 299.3455 | -6.28 | 301.4388 | 0.9803 | -0.020566 | 0.98094 | -0.020579
339.68 | -13.5543 | 0.01332 | 0.0012189 | 305.5098 | 291.9555 | -0.5426 | -0.0017784 | 298.7327 | -6.7771 | 300.9917 | 0.9783 | -0.022194 | 0.97893 | -0.022208
339.7 | -14.3393 | 0.013132 | 0.00021509 | 305.7504 | 291.4111 | -0.7832 | -0.002567 | 298.5808 | -7.1696 | 300.9706 | 0.9778 | -0.023479 | 0.97843 | -0.023494
339.72 | -14.9411 | 0.012945 | -0.00014339 | 305.2137 | 290.2726 | -0.2465 | -0.00080794 | 297.7431 | -7.4706 | 300.2333 | 0.97506 | -0.024465 | 0.97568 | -0.024481
339.74 | -15.2551 | 0.012757 | -0.00014339 | 305.1534 | 289.8983 | -0.1862 | -0.0006103 | 297.5258 | -7.6276 | 300.0684 | 0.97435 | -0.024979 | 0.97497 | -0.024995
339.76 | -15.2813 | 0.012757 | 0 | 304.7274 | 289.4461 | 0.2398 | 0.00078598 | 297.0868 | -7.6406 | 299.6336 | 0.97291 | -0.025022 | 0.97353 | -0.025038
339.78 | -15.3074 | 0.012757 | 0.00014339 | 305.3711 | 290.0637 | -0.4039 | -0.0013238 | 297.7174 | -7.6537 | 300.2686 | 0.97497 | -0.025065 | 0.9756 | -0.025081
339.8 | -15.5953 | 0.012757 | 0.0010038 | 305.2714 | 289.6761 | -0.3042 | -0.00099706 | 297.4738 | -7.7976 | 300.073 | 0.97417 | -0.025536 | 0.9748 | -0.025552
339.82 | -14.1561 | 0.012757 | 0.0027962 | 304.9739 | 290.8178 | -0.0067 | -2.196e-05 | 297.8958 | -7.0781 | 300.2552 | 0.97556 | -0.023179 | 0.97618 | -0.023194
339.84 | -12.2721 | 0.013132 | 0.0042301 | 304.1974 | 291.9253 | 0.7698 | 0.00252 | 298.0613 | -6.1361 | 300.1067 | 0.9761 | -0.020095 | 0.97673 | -0.020107
339.86 | -11.775 | 0.013132 | 0.004732 | 304.298 | 292.523 | 0.6692 | 0.00219 | 298.4105 | -5.8875 | 300.373 | 0.97724 | -0.01928 | 0.97787 | -0.019293
339.88 | -10.4928 | 0.01332 | 0.0055207 | 303.9374 | 293.4446 | 1.0298 | 0.0033753 | 298.691 | -5.2464 | 300.4398 | 0.97816 | -0.017181 | 0.97879 | -0.017192
339.9 | -8.8181 | 0.013695 | 0.0065961 | 303.9583 | 295.1402 | 1.0089 | 0.0033068 | 299.5492 | -4.4091 | 301.0189 | 0.98097 | -0.014439 | 0.9816 | -0.014448
339.92 | -7.1958 | 0.014071 | 0.0075999 | 303.8697 | 296.6739 | 1.0975 | 0.0035972 | 300.2718 | -3.5979 | 301.4711 | 0.98334 | -0.011783 | 0.98397 | -0.01179
339.94 | -5.5473 | 0.014633 | 0.008532 | 303.8697 | 298.3224 | 1.0975 | 0.0035972 | 301.096 | -2.7737 | 302.0206 | 0.98604 | -0.0090832 | 0.98667 | -0.0090891
339.96 | -3.6895 | 0.015009 | 0.0093923 | 303.7905 | 300.101 | 1.1767 | 0.0038568 | 301.9458 | -1.8447 | 302.5607 | 0.98882 | -0.0060412 | 0.98946 | -0.0060451
339.98 | -1.6223 | 0.015571 | 0.010324 | 303.5599 | 301.9376 | 1.4073 | 0.0046126 | 302.7487 | -0.81116 | 303.0191 | 0.99145 | -0.0026564 | 0.99209 | -0.0026581
340 | -0.052333 | 0.015947 | 0.011328 | 303.659 | 303.6067 | 1.3082 | 0.0042878 | 303.6328 | -0.026167 | 303.6416 | 0.99434 | -8.57e-05 | 0.99498 | -8.57e-05
340.02 | 1.8578 | 0.015947 | 0.01226 | 303.5925 | 305.4503 | 1.3747 | 0.0045058 | 304.5214 | 0.92891 | 304.2118 | 0.99725 | 0.003042 | 0.9979 | 0.003044
340.04 | 3.8203 | 0.016509 | 0.013121 | 303.6199 | 307.4402 | 1.3473 | 0.004416 | 305.5301 | 1.9102 | 304.8933 | 1.0006 | 0.0062554 | 1.0012 | 0.0062595
340.06 | 5.809 | 0.017072 | 0.013909 | 303.7386 | 309.5476 | 1.2286 | 0.0040269 | 306.6431 | 2.9045 | 305.6749 | 1.0042 | 0.0095117 | 1.0048 | 0.0095178
340.08 | 7.3266 | 0.01726 | 0.014483 | 303.7222 | 311.0488 | 1.245 | 0.0040807 | 307.3855 | 3.6633 | 306.1644 | 1.0066 | 0.011997 | 1.0073 | 0.012004
340.1 | 8.7658 | 0.017823 | 0.0152 | 303.7418 | 312.5076 | 1.2254 | 0.0040164 | 308.1247 | 4.3829 | 306.6637 | 1.0091 | 0.014353 | 1.0097 | 0.014362
340.12 | 10.362 | 0.018385 | 0.015845 | 303.6503 | 314.0123 | 1.3169 | 0.0043163 | 308.8313 | 5.181 | 307.1043 | 1.0114 | 0.016967 | 1.012 | 0.016978
340.14 | 11.6441 | 0.018385 | 0.016419 | 303.8065 | 315.4506 | 1.1607 | 0.0038044 | 309.6286 | 5.8221 | 307.6879 | 1.014 | 0.019066 | 1.0146 | 0.019079
340.16 | 12.8478 | 0.018761 | 0.016849 | 303.907 | 316.7548 | 1.0602 | 0.0034749 | 310.3309 | 6.4239 | 308.1896 | 1.0163 | 0.021037 | 1.0169 | 0.021051
340.18 | 13.5543 | 0.018948 | 0.017207 | 304.321 | 317.8753 | 0.6462 | 0.002118 | 311.0981 | 6.7771 | 308.8391 | 1.0188 | 0.022194 | 1.0194 | 0.022208
340.2 | 14.4439 | 0.019136 | 0.017637 | 302.9094 | 317.3533 | 1.0578 | 0.0034671 | 310.1314 | 7.222 | 307.724 | 1.0156 | 0.023651 | 1.0163 | 0.023666
340.22 | 15.1766 | 0.019511 | 0.017781 | 304.0206 | 319.1972 | 0.9466 | 0.0031026 | 311.6089 | 7.5883 | 309.0795 | 1.0205 | 0.02485 | 1.0211 | 0.024866
340.24 | 15.3336 | 0.019511 | 0.017996 | 304.3677 | 319.7013 | 0.5995 | 0.0019649 | 312.0345 | 7.6668 | 309.4789 | 1.0219 | 0.025107 | 1.0225 | 0.025124
340.26 | 15.4383 | 0.019699 | 0.018068 | 303.2598 | 318.6981 | 0.7074 | 0.0023186 | 310.9789 | 7.7191 | 308.4059 | 1.0184 | 0.025279 | 1.0191 | 0.025295
340.28 | 15.3598 | 0.019699 | 0.017996 | 304.4661 | 319.8259 | 0.5011 | 0.0016424 | 312.146 | 7.6799 | 309.586 | 1.0222 | 0.02515 | 1.0229 | 0.025166
340.3 | 15.2028 | 0.019699 | 0.017924 | 304.7158 | 319.9186 | 0.2514 | 0.000824 | 312.3172 | 7.6014 | 309.7834 | 1.0228 | 0.024893 | 1.0234 | 0.024909
340.32 | 14.3393 | 0.019699 | 0.017351 | 304.5623 | 318.9016 | 0.4049 | 0.0013271 | 311.7319 | 7.1696 | 309.3421 | 1.0209 | 0.023479 | 1.0215 | 0.023494
340.34 | 12.5861 | 0.019324 | 0.016705 | 305.2375 | 317.8236 | -0.2703 | -0.00088594 | 311.5306 | 6.2931 | 309.4329 | 1.0202 | 0.020609 | 1.0209 | 0.020622
340.36 | 12.0105 | 0.019324 | 0.016132 | 305.24 | 317.2505 | -0.2728 | -0.00089414 | 311.2452 | 6.0052 | 309.2435 | 1.0193 | 0.019666 | 1.0199 | 0.019679
340.38 | 10.6236 | 0.019136 | 0.015415 | 305.4844 | 316.108 | -0.5172 | -0.0017 | 310.7962 | 5.3118 | 309.0256 | 1.0178 | 0.017395 | 1.0185 | 0.017406
340.4 | 9.0275 | 0.018761 | 0.014626 | 305.7785 | 314.806 | -0.8113 | -0.0026591 | 310.2922 | 4.5137 | 308.7877 | 1.0162 | 0.014782 | 1.0168 | 0.014791
340.42 | 7.3266 | 0.018385 | 0.013479 | 306.0472 | 313.3738 | -1.08 | -0.0035398 | 309.7105 | 3.6633 | 308.4894 | 1.0142 | 0.011997 | 1.0149 | 0.012004
340.44 | 5.7566 | 0.017823 | 0.01269 | 305.984 | 311.7406 | -1.0168 | -0.0033327 | 308.8623 | 2.8783 | 307.9029 | 1.0115 | 0.009426 | 1.0121 | 0.0094321
340.46 | 4.082 | 0.017823 | 0.011615 | 305.7596 | 309.8416 | -0.7924 | -0.0025972 | 307.8006 | 2.041 | 307.1203 | 1.008 | 0.0066839 | 1.0086 | 0.0066882
340.48 | 2.1195 | 0.017447 | 0.010755 | 306.0298 | 308.1493 | -1.0626 | -0.0034828 | 307.0895 | 1.0597 | 306.7363 | 1.0057 | 0.0034705 | 1.0063 | 0.0034727
340.5 | 0.49716 | 0.016885 | 0.0095357 | 306.0098 | 306.507 | -1.0426 | -0.0034173 | 306.2584 | 0.24858 | 306.1755 | 1.0029 | 0.00081406 | 1.0036 | 0.00081459
340.52 | -1.884 | 0.016322 | 0.008532 | 306.1163 | 304.2323 | -1.1491 | -0.0037663 | 305.1743 | -0.942 | 305.4883 | 0.99939 | -0.0030849 | 1 | -0.0030869
340.54 | -3.2447 | 0.015947 | 0.0074565 | 306.1053 | 302.8606 | -1.1381 | -0.0037303 | 304.483 | -1.6223 | 305.0237 | 0.99713 | -0.0053128 | 0.99777 | -0.0053163
340.56 | -5.2856 | 0.015384 | 0.006381 | 305.9805 | 300.6949 | -1.0133 | -0.0033212 | 303.3377 | -2.6428 | 304.2186 | 0.99338 | -0.0086548 | 0.99402 | -0.0086604
340.58 | -6.8818 | 0.015009 | 0.0056641 | 305.9932 | 299.1114 | -1.026 | -0.0033629 | 302.5523 | -3.4409 | 303.6993 | 0.99081 | -0.011268 | 0.99144 | -0.011276
340.6 | -8.4256 | 0.015009 | 0.0048037 | 305.9565 | 297.5309 | -0.9893 | -0.0032426 | 301.7437 | -4.2128 | 303.148 | 0.98816 | -0.013796 | 0.98879 | -0.013805
340.62 | -10.1788 | 0.014446 | 0.0038716 | 305.9359 | 295.7571 | -0.9687 | -0.003175 | 300.8465 | -5.0894 | 302.543 | 0.98522 | -0.016667 | 0.98585 | -0.016678
340.64 | -11.3563 | 0.014071 | 0.0031547 | 305.757 | 294.4007 | -0.7898 | -0.00259 | 300.0789 | -5.6781 | 301.9716 | 0.98271 | -0.018595 | 0.98334 | -0.018607
340.66 | -12.1675 | 0.013695 | 0.002366 | 305.6812 | 293.5137 | -0.714 | -0.0023402 | 299.5975 | -6.0837 | 301.6254 | 0.98113 | -0.019923 | 0.98176 | -0.019936
340.68 | -13.2141 | 0.013508 | 0.0013622 | 305.6181 | 292.404 | -0.6509 | -0.0021334 | 299.011 | -6.6071 | 301.2134 | 0.97921 | -0.021637 | 0.97984 | -0.021651
340.7 | -14.1038 | 0.013132 | 0.00028679 | 306.4714 | 292.3676 | -0.5042 | -0.0016526 | 299.4195 | -7.0519 | 301.7701 | 0.98055 | -0.023094 | 0.98118 | -0.023109
340.72 | -14.8103 | 0.013132 | -0.00014339 | 306.3942 | 291.5839 | -0.427 | -0.0013996 | 298.9891 | -7.4051 | 301.4574 | 0.97914 | -0.024251 | 0.97977 | -0.024266
340.74 | -15.0981 | 0.012945 | 0 | 305.4573 | 290.3592 | -0.4901 | -0.0016064 | 297.9082 | -7.5491 | 300.4246 | 0.9756 | -0.024722 | 0.97623 | -0.024738
340.76 | -15.2551 | 0.012945 | 0 | 305.3207 | 290.0656 | -0.3535 | -0.0011586 | 297.6931 | -7.6276 | 300.2357 | 0.97489 | -0.024979 | 0.97552 | -0.024995
340.78 | -15.2028 | 0.012945 | 0.00028679 | 305.2756 | 290.0728 | -0.3084 | -0.0010108 | 297.6742 | -7.6014 | 300.208 | 0.97483 | -0.024893 | 0.97546 | -0.024909
340.8 | -15.5691 | 0.012945 | 0.0010038 | 306.1807 | 290.6116 | -0.2135 | -0.00069978 | 298.3961 | -7.7846 | 300.991 | 0.9772 | -0.025493 | 0.97782 | -0.025509
340.82 | -14.4178 | 0.012945 | 0.0026528 | 304.8937 | 290.4759 | 0.0735 | 0.000241 | 297.6848 | -7.2089 | 300.0878 | 0.97487 | -0.023608 | 0.97549 | -0.023623
340.84 | -12.2983 | 0.013132 | 0.0041584 | 303.9825 | 291.6842 | 0.9847 | 0.0032275 | 297.8334 | -6.1491 | 299.8831 | 0.97535 | -0.020137 | 0.97598 | -0.02015
340.86 | -12.089 | 0.013132 | 0.0045886 | 304.3693 | 292.2803 | 0.5979 | 0.00196 | 298.3248 | -6.0445 | 300.3396 | 0.97696 | -0.019795 | 0.97759 | -0.019807
340.88 | -10.5451 | 0.013508 | 0.0055207 | 303.8697 | 293.3246 | 1.0975 | 0.0035972 | 298.5971 | -5.2726 | 300.3547 | 0.97785 | -0.017267 | 0.97848 | -0.017278
340.9 | -9.0536 | 0.013883 | 0.0067395 | 304.077 | 295.0234 | 0.8902 | 0.0029178 | 299.5502 | -4.5268 | 301.0591 | 0.98097 | -0.014825 | 0.98161 | -0.014834
340.92 | -7.2743 | 0.014071 | 0.0075999 | 304.921 | 297.6467 | 1.0462 | 0.0034291 | 301.2838 | -3.6372 | 302.4962 | 0.98665 | -0.011911 | 0.98729 | -0.011919
340.94 | -5.8613 | 0.014821 | 0.008532 | 303.9705 | 298.1092 | 0.9967 | 0.0032668 | 301.0398 | -2.9307 | 302.0167 | 0.98585 | -0.0095974 | 0.98649 | -0.0096036
340.96 | -4.0035 | 0.015196 | 0.009464 | 303.6249 | 299.6214 | 1.3423 | 0.0043996 | 301.6232 | -2.0017 | 302.2904 | 0.98776 | -0.0065554 | 0.9884 | -0.0065596
340.98 | -2.041 | 0.015196 | 0.010468 | 303.7648 | 301.7238 | 1.2024 | 0.003941 | 302.7443 | -1.0205 | 303.0845 | 0.99144 | -0.0033419 | 0.99207 | -0.0033441
341 | -0.20933 | 0.015759 | 0.0113 | 303.7582 | 303.5489 | 1.209 | 0.0039627 | 303.6535 | -0.10467 | 303.6884 | 0.99441 | -0.000343 | 0.99505 | -0.000343
341.02 | 1.5962 | 0.016322 | 0.01226 | 303.8083 | 305.4045 | 1.1589 | 0.0037985 | 304.6064 | 0.79808 | 304.3404 | 0.99753 | 0.0026136 | 0.99817 | 0.0026153
341.04 | 3.454 | 0.016697 | 0.013121 | 303.4994 | 306.9534 | 1.4678 | 0.0048109 | 305.2264 | 1.727 | 304.6507 | 0.99956 | 0.0056556 | 1.0002 | 0.0056592
341.06 | 5.3641 | 0.01726 | 0.013766 | 303.9154 | 309.2795 | 1.0518 | 0.0034474 | 306.5975 | 2.6821 | 305.7034 | 1.0041 | 0.0087833 | 1.0047 | 0.008789
341.08 | 7.1173 | 0.01726 | 0.014483 | 303.3526 | 310.4699 | 1.6146 | 0.0052921 | 306.9113 | 3.5587 | 305.725 | 1.0051 | 0.011654 | 1.0057 | 0.011661
341.1 | 8.635 | 0.017635 | 0.0152 | 303.916 | 312.551 | 1.0512 | 0.0034455 | 308.2335 | 4.3175 | 306.7943 | 1.0094 | 0.014139 | 1.0101 | 0.014148
341.12 | 10.1003 | 0.018198 | 0.015845 | 303.8697 | 313.97 | 1.0975 | 0.0035972 | 308.9198 | 5.0501 | 307.2365 | 1.0117 | 0.016538 | 1.0123 | 0.016549
341.14 | 11.5133 | 0.018573 | 0.016419 | 303.8849 | 315.3982 | 1.0823 | 0.0035474 | 309.6415 | 5.7566 | 307.7227 | 1.014 | 0.018852 | 1.0147 | 0.018864
341.16 | 12.5861 | 0.018761 | 0.016849 | 303.8677 | 316.4538 | 1.0995 | 0.0036038 | 310.1608 | 6.2931 | 308.0631 | 1.0157 | 0.020609 | 1.0164 | 0.020622
341.18 | 13.3188 | 0.019136 | 0.017279 | 304.0543 | 317.3731 | 0.9129 | 0.0029922 | 310.7137 | 6.6594 | 308.4939 | 1.0175 | 0.021808 | 1.0182 | 0.021822
341.2 | 14.2869 | 0.019136 | 0.017709 | 304.1877 | 318.4746 | 0.7795 | 0.0025549 | 311.3312 | 7.1435 | 308.95 | 1.0196 | 0.023394 | 1.0202 | 0.023409
341.22 | 14.9149 | 0.019511 | 0.017781 | 304.1694 | 319.0843 | 0.7978 | 0.0026149 | 311.6269 | 7.4575 | 309.141 | 1.0205 | 0.024422 | 1.0212 | 0.024438
341.24 | 15.1243 | 0.019511 | 0.018068 | 304.3384 | 319.4627 | 0.6288 | 0.002061 | 311.9005 | 7.5621 | 309.3798 | 1.0214 | 0.024765 | 1.0221 | 0.024781
341.26 | 15.1504 | 0.019699 | 0.018068 | 304.6263 | 319.7767 | 0.3409 | 0.00112 | 312.2015 | 7.5752 | 309.6764 | 1.0224 | 0.024808 | 1.0231 | 0.024823
341.28 | 15.1766 | 0.019699 | 0.018068 | 304.5616 | 319.7382 | 0.4056 | 0.0013294 | 312.1499 | 7.5883 | 309.6205 | 1.0222 | 0.02485 | 1.0229 | 0.024866
341.3 | 14.9411 | 0.019699 | 0.017924 | 304.567 | 319.5081 | 0.4002 | 0.0013117 | 312.0376 | 7.4706 | 309.5474 | 1.0219 | 0.024465 | 1.0225 | 0.024481
341.32 | 14.0514 | 0.019699 | 0.017351 | 304.7726 | 318.824 | 0.1946 | 0.00063783 | 311.7983 | 7.0257 | 309.4564 | 1.0211 | 0.023008 | 1.0217 | 0.023023
341.34 | 12.6123 | 0.019511 | 0.016562 | 305.2382 | 317.8505 | -0.271 | -0.000888 | 311.5443 | 6.3061 | 309.4423 | 1.0203 | 0.020652 | 1.0209 | 0.020665
341.36 | 11.5656 | 0.019511 | 0.015988 | 305.4758 | 317.0414 | -0.5086 | -0.001667 | 311.2586 | 5.7828 | 309.331 | 1.0193 | 0.018938 | 1.02 | 0.01895
341.38 | 10.2573 | 0.019136 | 0.015343 | 305.6694 | 315.9267 | -0.7022 | -0.0023016 | 310.798 | 5.1286 | 309.0885 | 1.0178 | 0.016795 | 1.0185 | 0.016806
341.4 | 8.7396 | 0.018761 | 0.014339 | 305.8593 | 314.5989 | -0.8921 | -0.002924 | 310.2291 | 4.3698 | 308.7725 | 1.0159 | 0.01431 | 1.0166 | 0.01432
341.42 | 7.065 | 0.018385 | 0.013551 | 305.6488 | 312.7138 | -0.6816 | -0.002234 | 309.1813 | 3.5325 | 308.0038 | 1.0125 | 0.011568 | 1.0132 | 0.011576
341.44 | 5.4165 | 0.01801 | 0.012619 | 305.8001 | 311.2166 | -0.8329 | -0.0027299 | 308.5083 | 2.7082 | 307.6056 | 1.0103 | 0.008869 | 1.011 | 0.0088747
341.46 | 3.6895 | 0.017447 | 0.011615 | 305.8347 | 309.5242 | -0.8675 | -0.0028433 | 307.6794 | 1.8447 | 307.0645 | 1.0076 | 0.0060412 | 1.0082 | 0.0060451
341.48 | 1.9102 | 0.017447 | 0.010611 | 305.817 | 307.7272 | -0.8498 | -0.0027853 | 306.7721 | 0.95508 | 306.4537 | 1.0046 | 0.0031277 | 1.0053 | 0.0031297
341.5 | -0.13083 | 0.016885 | 0.00954 | 306.0233 | 305.8925 | -1.0561 | -0.0034615 | 305.9579 | -0.065416 | 305.9797 | 1.002 | -0.000214 | 1.0026 | -0.000214
341.52 | -1.9102 | 0.016509 | 0.008532 | 305.9228 | 304.0126 | -0.9556 | -0.0031321 | 304.9677 | -0.95508 | 305.2861 | 0.99872 | -0.0031277 | 0.99936 | -0.0031297
341.54 | -3.7157 | 0.015947 | 0.0074565 | 305.5742 | 301.8585 | -0.607 | -0.0019895 | 303.7164 | -1.8578 | 304.3356 | 0.99462 | -0.0060841 | 0.99526 | -0.006088
341.56 | -5.5211 | 0.015384 | 0.006381 | 306.1217 | 300.6006 | -1.1545 | -0.003784 | 303.3611 | -2.7606 | 304.2813 | 0.99346 | -0.0090404 | 0.99409 | -0.0090462
341.58 | -7.4051 | 0.015009 | 0.0055207 | 305.8781 | 298.473 | -0.9109 | -0.0029856 | 302.1755 | -3.7026 | 303.4097 | 0.98957 | -0.012125 | 0.99021 | -0.012133
341.6 | -8.2425 | 0.014633 | 0.0050905 | 305.5208 | 297.2783 | -0.5536 | -0.0018145 | 301.3996 | -4.1212 | 302.7733 | 0.98703 | -0.013496 | 0.98767 | -0.013505
341.62 | -9.8125 | 0.014071 | 0.004015 | 305.8641 | 296.0516 | -0.8969 | -0.0029397 | 300.9579 | -4.9062 | 302.5933 | 0.98558 | -0.016067 | 0.98622 | -0.016077
341.64 | -11.5656 | 0.014071 | 0.0030113 | 305.8322 | 294.2666 | -0.865 | -0.0028352 | 300.0494 | -5.7828 | 301.977 | 0.98261 | -0.018938 | 0.98324 | -0.01895
341.66 | -12.5076 | 0.013695 | 0.0022226 | 306.6899 | 294.1823 | -0.7227 | -0.0023687 | 300.4361 | -6.2538 | 302.5207 | 0.98388 | -0.02048 | 0.98451 | -0.020493
341.68 | -13.2926 | 0.013508 | 0.0015056 | 306.409 | 293.1164 | -0.4418 | -0.0014481 | 299.7627 | -6.6463 | 301.9781 | 0.98167 | -0.021766 | 0.9823 | -0.02178
341.7 | -14.0253 | 0.013132 | 0.00043018 | 305.3055 | 291.2802 | -0.3383 | -0.0011088 | 298.2929 | -7.0126 | 300.6304 | 0.97686 | -0.022965 | 0.97749 | -0.02298
341.72 | -14.6271 | 0.012945 | -0.00028679 | 306.5624 | 291.9353 | -0.5952 | -0.0019508 | 299.2488 | -7.3136 | 301.6867 | 0.97999 | -0.023951 | 0.98062 | -0.023966
341.74 | -15.1766 | 0.012945 | -0.00057358 | 306.2247 | 291.0481 | -0.2575 | -0.000844 | 298.6364 | -7.5883 | 301.1658 | 0.97798 | -0.02485 | 0.97861 | -0.024866
341.76 | -15.3074 | 0.012945 | -0.00043018 | 306.1459 | 290.8385 | -0.1787 | -0.00058571 | 298.4922 | -7.6537 | 301.0434 | 0.97751 | -0.025065 | 0.97814 | -0.025081
341.78 | -15.3598 | 0.012757 | -0.00014339 | 305.0356 | 289.6758 | -0.0684 | -0.000224 | 297.3557 | -7.6799 | 299.9157 | 0.97379 | -0.02515 | 0.97441 | -0.025166
341.8 | -15.3074 | 0.012757 | 0.0011472 | 306.2798 | 290.9724 | -0.3126 | -0.0010246 | 298.6261 | -7.6537 | 301.1773 | 0.97795 | -0.025065 | 0.97858 | -0.025081
341.82 | -13.6066 | 0.012945 | 0.0030113 | 305.5175 | 291.9109 | 0.4497 | 0.001474 | 298.7142 | -6.8033 | 300.982 | 0.97824 | -0.02228 | 0.97887 | -0.022294
341.84 | -12.4815 | 0.013132 | 0.004015 | 304.3187 | 291.8372 | 0.6485 | 0.00213 | 298.078 | -6.2407 | 300.1582 | 0.97615 | -0.020437 | 0.97678 | -0.02045
341.86 | -11.8011 | 0.01332 | 0.0045886 | 304.0874 | 292.2863 | 0.8798 | 0.00288 | 298.1868 | -5.9006 | 300.1537 | 0.97651 | -0.019323 | 0.97714 | -0.019336
341.88 | -10.3358 | 0.01332 | 0.0055207 | 304.1497 | 293.8139 | 0.8175 | 0.0026795 | 298.9818 | -5.1679 | 300.7044 | 0.97911 | -0.016924 | 0.97974 | -0.016935
341.9 | -8.5565 | 0.013883 | 0.0066678 | 303.8657 | 295.3092 | 1.1015 | 0.0036103 | 299.5875 | -4.2782 | 301.0135 | 0.9811 | -0.01401 | 0.98173 | -0.014019
341.92 | -7.1173 | 0.014258 | 0.0074565 | 303.8151 | 296.6978 | 1.1521 | 0.0037762 | 300.2564 | -3.5587 | 301.4427 | 0.98329 | -0.011654 | 0.98392 | -0.011661
341.94 | -5.4165 | 0.014633 | 0.0083886 | 303.7117 | 298.2952 | 1.2555 | 0.0041151 | 301.0035 | -2.7082 | 301.9062 | 0.98573 | -0.008869 | 0.98637 | -0.0088747
341.96 | -3.8465 | 0.015196 | 0.0093923 | 303.5931 | 299.7466 | 1.3741 | 0.0045038 | 301.6699 | -1.9232 | 302.3109 | 0.98792 | -0.0062983 | 0.98855 | -0.0063023
341.98 | -1.8317 | 0.015196 | 0.010324 | 303.5862 | 301.7545 | 1.381 | 0.0045264 | 302.6704 | -0.91583 | 302.9756 | 0.99119 | -0.0029992 | 0.99183 | -0.0030011
342 | -0.026167 | 0.015571 | 0.011185 | 303.7048 | 303.6786 | 1.2624 | 0.0041377 | 303.6917 | -0.013083 | 303.6961 | 0.99454 | -4.28e-05 | 0.99518 | -4.29e-05
342.02 | 1.9625 | 0.016134 | 0.012189 | 303.6854 | 305.6479 | 1.2818 | 0.0042013 | 304.6666 | 0.98125 | 304.3396 | 0.99773 | 0.0032134 | 0.99837 | 0.0032155
342.04 | 3.7157 | 0.016697 | 0.012977 | 303.6884 | 307.4041 | 1.2788 | 0.0041914 | 305.5462 | 1.8578 | 304.927 | 1.0006 | 0.0060841 | 1.0013 | 0.006088
342.06 | 5.5996 | 0.017072 | 0.013838 | 303.5654 | 309.165 | 1.4018 | 0.0045946 | 306.3652 | 2.7998 | 305.4319 | 1.0033 | 0.0091689 | 1.0039 | 0.0091748
342.08 | 7.3005 | 0.017635 | 0.014483 | 303.7048 | 311.0053 | 1.2624 | 0.0041377 | 307.355 | 3.6502 | 306.1383 | 1.0065 | 0.011954 | 1.0072 | 0.011962
342.1 | 8.6611 | 0.017635 | 0.015128 | 303.8176 | 312.4787 | 1.1496 | 0.003768 | 308.1482 | 4.3306 | 306.7046 | 1.0091 | 0.014182 | 1.0098 | 0.014191
342.12 | 10.205 | 0.01801 | 0.015845 | 304.0096 | 314.2146 | 0.9576 | 0.0031387 | 309.1121 | 5.1025 | 307.4113 | 1.0123 | 0.01671 | 1.0129 | 0.01672
342.14 | 11.618 | 0.018385 | 0.016275 | 303.8151 | 315.4331 | 1.1521 | 0.0037762 | 309.6241 | 5.809 | 307.6878 | 1.014 | 0.019023 | 1.0146 | 0.019036
342.16 | 12.8478 | 0.018761 | 0.016849 | 303.9288 | 316.7766 | 1.0384 | 0.0034035 | 310.3527 | 6.4239 | 308.2114 | 1.0164 | 0.021037 | 1.017 | 0.021051
342.18 | 13.7113 | 0.019136 | 0.017207 | 303.8187 | 317.53 | 1.1485 | 0.0037644 | 310.6743 | 6.8556 | 308.3891 | 1.0174 | 0.022451 | 1.0181 | 0.022465
342.2 | 14.4178 | 0.019324 | 0.017637 | 304.3051 | 318.7229 | 0.6621 | 0.0021701 | 311.514 | 7.2089 | 309.111 | 1.0202 | 0.023608 | 1.0208 | 0.023623
342.22 | 14.8103 | 0.019511 | 0.017637 | 303.4355 | 318.2458 | 0.5317 | 0.00174 | 310.8406 | 7.4051 | 308.3723 | 1.0179 | 0.024251 | 1.0186 | 0.024266
342.24 | 15.2813 | 0.019511 | 0.017853 | 303.4238 | 318.7051 | 0.5434 | 0.0017811 | 311.0644 | 7.6406 | 308.5176 | 1.0187 | 0.025022 | 1.0193 | 0.025038
342.26 | 15.5429 | 0.019699 | 0.017996 | 303.5022 | 319.0451 | 0.465 | 0.00152 | 311.2737 | 7.7715 | 308.6832 | 1.0194 | 0.02545 | 1.02 | 0.025467
342.28 | 15.5429 | 0.019699 | 0.017924 | 304.569 | 320.1119 | 0.3982 | 0.0013052 | 312.3405 | 7.7715 | 309.75 | 1.0229 | 0.02545 | 1.0235 | 0.025467
342.3 | 15.3598 | 0.019699 | 0.017781 | 304.9397 | 320.2995 | 0.0275 | 9.0135e-05 | 312.6196 | 7.6799 | 310.0596 | 1.0238 | 0.02515 | 1.0244 | 0.025166
342.32 | 14.0776 | 0.019511 | 0.017136 | 304.9243 | 319.0019 | 0.0429 | 0.00014061 | 311.9631 | 7.0388 | 309.6168 | 1.0216 | 0.023051 | 1.0223 | 0.023066
342.34 | 12.8478 | 0.019511 | 0.016562 | 305.3013 | 318.1491 | -0.3341 | -0.0010951 | 311.7252 | 6.4239 | 309.5839 | 1.0208 | 0.021037 | 1.0215 | 0.021051
342.36 | 12.0105 | 0.019324 | 0.016132 | 305.5307 | 317.5412 | -0.5635 | -0.0018469 | 311.5359 | 6.0052 | 309.5342 | 1.0202 | 0.019666 | 1.0209 | 0.019679
342.38 | 10.7283 | 0.019136 | 0.015343 | 305.5521 | 316.2804 | -0.5849 | -0.0019171 | 310.9162 | 5.3641 | 309.1282 | 1.0182 | 0.017567 | 1.0189 | 0.017578
342.4 | 9.0013 | 0.018948 | 0.014339 | 305.8154 | 314.8167 | -0.8482 | -0.0027801 | 310.3161 | 4.5007 | 308.8158 | 1.0162 | 0.014739 | 1.0169 | 0.014748
342.42 | 7.3528 | 0.018385 | 0.013407 | 305.8934 | 313.2462 | -0.9262 | -0.0030357 | 309.5698 | 3.6764 | 308.3443 | 1.0138 | 0.01204 | 1.0144 | 0.012047
342.44 | 5.3641 | 0.017823 | 0.012404 | 305.8127 | 311.1768 | -0.8455 | -0.0027712 | 308.4948 | 2.6821 | 307.6007 | 1.0103 | 0.0087833 | 1.0109 | 0.008789
342.46 | 3.9773 | 0.017823 | 0.011472 | 305.9908 | 309.9681 | -1.0236 | -0.003355 | 307.9795 | 1.9887 | 307.3166 | 1.0086 | 0.0065125 | 1.0092 | 0.0065167
342.48 | 2.198 | 0.01726 | 0.010468 | 305.7817 | 307.9797 | -0.8145 | -0.0026696 | 306.8807 | 1.099 | 306.5144 | 1.005 | 0.003599 | 1.0056 | 0.0036013
342.5 | -0.026167 | 0.016509 | 0.0093923 | 305.91 | 305.8838 | -0.9428 | -0.0030902 | 305.8969 | -0.013083 | 305.9013 | 1.0018 | -4.2846e-05 | 1.0024 | -4.2873e-05
342.52 | -1.8317 | 0.016322 | 0.0083886 | 305.9401 | 304.1084 | -0.9729 | -0.0031888 | 305.0243 | -0.91583 | 305.3295 | 0.9989 | -0.0029992 | 0.99954 | -0.0030011
342.54 | -3.8203 | 0.015571 | 0.0073131 | 306.0295 | 302.2092 | -1.0623 | -0.0034818 | 304.1193 | -1.9102 | 304.7561 | 0.99594 | -0.0062554 | 0.99658 | -0.0062595
342.56 | -5.5735 | 0.015571 | 0.006381 | 306.1077 | 300.5342 | -1.1405 | -0.0037381 | 303.321 | -2.7867 | 304.2499 | 0.99332 | -0.0091261 | 0.99396 | -0.009132
342.58 | -7.3266 | 0.015009 | 0.0053773 | 306.0947 | 298.7681 | -1.1275 | -0.0036955 | 302.4314 | -3.6633 | 303.6525 | 0.99041 | -0.011997 | 0.99105 | -0.012004
342.6 | -8.635 | 0.014821 | 0.0048 | 305.8224 | 297.1874 | -0.8552 | -0.002803 | 301.5049 | -4.3175 | 302.9441 | 0.98738 | -0.014139 | 0.98801 | -0.014148
342.62 | -9.8648 | 0.014446 | 0.004015 | 305.4946 | 295.6298 | -0.5274 | -0.0017286 | 300.5622 | -4.9324 | 302.2063 | 0.98429 | -0.016153 | 0.98492 | -0.016163
342.64 | -11.4871 | 0.013883 | 0.0030113 | 305.9285 | 294.4414 | -0.9613 | -0.0031508 | 300.1849 | -5.7436 | 302.0995 | 0.98305 | -0.018809 | 0.98369 | -0.018821
342.66 | -12.9263 | 0.013883 | 0.0020792 | 305.7185 | 292.7922 | -0.7513 | -0.00246 | 299.2554 | -6.4631 | 301.4097 | 0.98001 | -0.021166 | 0.98064 | -0.021179
342.68 | -13.502 | 0.013508 | 0.0013622 | 305.7057 | 292.2037 | -0.7385 | -0.0024205 | 298.9547 | -6.751 | 301.205 | 0.97902 | -0.022108 | 0.97965 | -0.022122
342.7 | -14.2346 | 0.01332 | 0.00057358 | 305.4481 | 291.2135 | -0.4809 | -0.0015762 | 298.3308 | -7.1173 | 300.7032 | 0.97698 | -0.023308 | 0.97761 | -0.023323
342.72 | -14.9411 | 0.013132 | -0.00014339 | 305.4615 | 290.5204 | -0.4943 | -0.0016201 | 297.9909 | -7.4706 | 300.4811 | 0.97587 | -0.024465 | 0.9765 | -0.024481
342.74 | -15.1766 | 0.013132 | -0.00043018 | 305.4168 | 290.2402 | -0.4496 | -0.0014736 | 297.8285 | -7.5883 | 300.3579 | 0.97534 | -0.02485 | 0.97596 | -0.024866
342.76 | -15.4906 | 0.012945 | -0.00043018 | 305.4004 | 289.9098 | -0.4332 | -0.0014199 | 297.6551 | -7.7453 | 300.2369 | 0.97477 | -0.025365 | 0.9754 | -0.025381
342.78 | -15.5691 | 0.012945 | -0.00014339 | 305.2063 | 289.6372 | -0.2391 | -0.00078368 | 297.4217 | -7.7846 | 300.0166 | 0.974 | -0.025493 | 0.97463 | -0.025509
342.8 | -15.8308 | 0.012945 | 0.00071697 | 305.3185 | 289.4877 | -0.3513 | -0.0011514 | 297.4031 | -7.9154 | 300.0416 | 0.97394 | -0.025922 | 0.97457 | -0.025938
342.82 | -14.1038 | 0.012945 | 0.0027962 | 304.7396 | 290.6358 | 0.2276 | 0.00074599 | 297.6877 | -7.0519 | 300.0383 | 0.97488 | -0.023094 | 0.9755 | -0.023109
342.84 | -12.5076 | 0.013132 | 0.0041584 | 304.5493 | 292.0417 | 0.4179 | 0.0013697 | 298.2955 | -6.2538 | 300.3801 | 0.97687 | -0.02048 | 0.97749 | -0.020493
342.86 | -12.0366 | 0.013132 | 0.0045886 | 304.3755 | 292.3389 | 0.5917 | 0.0019394 | 298.3572 | -6.0183 | 300.3633 | 0.97707 | -0.019709 | 0.9777 | -0.019722
342.88 | -10.5975 | 0.013508 | 0.005449 | 304.1179 | 293.5204 | 0.8493 | 0.0027837 | 298.8192 | -5.2987 | 300.5854 | 0.97858 | -0.017352 | 0.97921 | -0.017364
342.9 | -9.2368 | 0.013883 | 0.0065961 | 304.0415 | 294.8047 | 0.9257 | 0.0030341 | 299.4231 | -4.6184 | 300.9626 | 0.98056 | -0.015124 | 0.98119 | -0.015134
342.92 | -7.5621 | 0.014258 | 0.0075999 | 303.8107 | 296.2486 | 1.1565 | 0.0037906 | 300.0296 | -3.7811 | 301.29 | 0.98254 | -0.012382 | 0.98318 | -0.01239
342.94 | -5.5735 | 0.014633 | 0.008532 | 303.834 | 298.2605 | 1.1332 | 0.0037142 | 301.0473 | -2.7867 | 301.9762 | 0.98588 | -0.0091261 | 0.98651 | -0.009132
342.96 | -3.925 | 0.015196 | 0.0095357 | 303.8701 | 299.9451 | 1.0971 | 0.0035959 | 301.9076 | -1.9625 | 302.5618 | 0.98869 | -0.0064268 | 0.98933 | -0.006431
342.98 | -1.9625 | 0.015759 | 0.010324 | 303.8635 | 301.901 | 1.1037 | 0.0036175 | 302.8823 | -0.98125 | 303.2093 | 0.99189 | -0.0032134 | 0.99252 | -0.0032155
343 | -0.2355 | 0.015759 | 0.0113 | 303.9308 | 303.6953 | 1.0364 | 0.0033969 | 303.8131 | -0.11775 | 303.8523 | 0.99493 | -0.000386 | 0.99557 | -0.000386
343.02 | 1.7793 | 0.016134 | 0.012117 | 303.932 | 305.7113 | 1.0352 | 0.003393 | 304.8217 | 0.88966 | 304.5251 | 0.99824 | 0.0029135 | 0.99888 | 0.0029154
343.04 | 3.6372 | 0.016697 | 0.012977 | 303.9002 | 307.5374 | 1.067 | 0.0034972 | 305.7188 | 1.8186 | 305.1126 | 1.0012 | 0.0059555 | 1.0018 | 0.0059594
343.06 | 5.4426 | 0.01726 | 0.013909 | 303.7496 | 309.1922 | 1.2176 | 0.0039908 | 306.4709 | 2.7213 | 305.5638 | 1.0036 | 0.0089119 | 1.0043 | 0.0089176
343.08 | 6.9341 | 0.017635 | 0.014626 | 303.7504 | 310.6845 | 1.2168 | 0.0039882 | 307.2175 | 3.4671 | 306.0618 | 1.0061 | 0.011354 | 1.0067 | 0.011361
343.1 | 8.6611 | 0.017635 | 0.0152 | 303.8096 | 312.4707 | 1.1576 | 0.0037942 | 308.1402 | 4.3306 | 306.6966 | 1.0091 | 0.014182 | 1.0098 | 0.014191
343.12 | 9.891 | 0.01801 | 0.015845 | 303.9822 | 313.8732 | 0.985 | 0.0032285 | 308.9277 | 4.9455 | 307.2792 | 1.0117 | 0.016196 | 1.0123 | 0.016206
343.14 | 11.4086 | 0.018573 | 0.016275 | 303.8861 | 315.2947 | 1.0811 | 0.0035435 | 309.5904 | 5.7043 | 307.689 | 1.0139 | 0.018681 | 1.0145 | 0.018693
343.16 | 12.5338 | 0.018948 | 0.016849 | 303.9789 | 316.5127 | 0.9883 | 0.0032393 | 310.2458 | 6.2669 | 308.1568 | 1.016 | 0.020523 | 1.0167 | 0.020536
343.18 | 13.4758 | 0.019136 | 0.017351 | 304.2839 | 317.7597 | 0.6833 | 0.0022396 | 311.0218 | 6.7379 | 308.7758 | 1.0185 | 0.022065 | 1.0192 | 0.02208
343.2 | 14.1561 | 0.019511 | 0.017637 | 304.321 | 318.4771 | 0.6462 | 0.002118 | 311.3991 | 7.0781 | 309.0397 | 1.0198 | 0.023179 | 1.0204 | 0.023194
343.22 | 14.8364 | 0.019511 | 0.017781 | 304.2404 | 319.0768 | 0.7268 | 0.0023822 | 311.6586 | 7.4182 | 309.1859 | 1.0206 | 0.024293 | 1.0213 | 0.024309
343.24 | 15.2813 | 0.019699 | 0.017924 | 304.4086 | 319.6899 | 0.5586 | 0.0018309 | 312.0492 | 7.6406 | 309.5024 | 1.0219 | 0.025022 | 1.0226 | 0.025038
343.26 | 15.2028 | 0.019699 | 0.018068 | 304.7524 | 319.9552 | 0.2148 | 0.00070404 | 312.3538 | 7.6014 | 309.82 | 1.0229 | 0.024893 | 1.0236 | 0.024909
343.28 | 15.3859 | 0.019699 | 0.018068 | 304.7181 | 320.104 | 0.2491 | 0.00081646 | 312.4111 | 7.693 | 309.8467 | 1.0231 | 0.025193 | 1.0237 | 0.025209
343.3 | 15.0458 | 0.019699 | 0.017853 | 304.7101 | 319.7559 | 0.2571 | 0.00084268 | 312.233 | 7.5229 | 309.7254 | 1.0225 | 0.024636 | 1.0232 | 0.024652
343.32 | 14.0514 | 0.019699 | 0.017351 | 305.059 | 319.1104 | -0.0918 | -0.000301 | 312.0847 | 7.0257 | 309.7428 | 1.022 | 0.023008 | 1.0227 | 0.023023
343.34 | 12.717 | 0.019511 | 0.016634 | 305.355 | 318.072 | -0.3878 | -0.00127 | 311.7135 | 6.3585 | 309.594 | 1.0208 | 0.020823 | 1.0215 | 0.020836
343.36 | 12.0628 | 0.019511 | 0.016132 | 305.3905 | 317.4533 | -0.4233 | -0.0013874 | 311.4219 | 6.0314 | 309.4114 | 1.0199 | 0.019752 | 1.0205 | 0.019764
343.38 | 10.833 | 0.019136 | 0.015415 | 305.6476 | 316.4806 | -0.6804 | -0.0022301 | 311.0641 | 5.4165 | 309.2586 | 1.0187 | 0.017738 | 1.0193 | 0.017749
343.4 | 8.8966 | 0.018761 | 0.014483 | 305.6537 | 314.5503 | -0.6865 | -0.0022501 | 310.102 | 4.4483 | 308.6192 | 1.0155 | 0.014567 | 1.0162 | 0.014577
343.42 | 7.5098 | 0.018385 | 0.013479 | 305.5918 | 313.1016 | -0.6246 | -0.0020472 | 309.3467 | 3.7549 | 308.0951 | 1.0131 | 0.012297 | 1.0137 | 0.012305
343.44 | 5.7043 | 0.017823 | 0.012404 | 305.8477 | 311.552 | -0.8805 | -0.002886 | 308.6999 | 2.8522 | 307.7491 | 1.0109 | 0.0093403 | 1.0116 | 0.0093463
343.46 | 3.8988 | 0.017447 | 0.011472 | 305.8384 | 309.7372 | -0.8712 | -0.0028555 | 307.7878 | 1.9494 | 307.138 | 1.008 | 0.006384 | 1.0086 | 0.0063881
343.48 | 2.041 | 0.017447 | 0.010539 | 305.91 | 307.951 | -0.9428 | -0.0030902 | 306.9305 | 1.0205 | 306.5903 | 1.0051 | 0.0033419 | 1.0058 | 0.0033441
343.5 | 0.26167 | 0.016885 | 0.00939 | 305.8934 | 306.1551 | -0.9262 | -0.0030357 | 306.0242 | 0.13083 | 305.9806 | 1.0022 | 0.00042846 | 1.0028 | 0.00042873
343.52 | -1.727 | 0.016509 | 0.0083886 | 306.0569 | 304.3299 | -1.0897 | -0.0035716 | 305.1934 | -0.8635 | 305.4812 | 0.99946 | -0.0028278 | 1.0001 | -0.0028296
343.54 | -3.6372 | 0.015947 | 0.0073131 | 306.1443 | 302.5071 | -1.1771 | -0.0038581 | 304.3257 | -1.8186 | 304.9319 | 0.99661 | -0.0059555 | 0.99725 | -0.0059594
343.56 | -5.3641 | 0.015384 | 0.0062376 | 305.8036 | 300.4395 | -0.8364 | -0.0027414 | 303.1215 | -2.6821 | 304.0156 | 0.99267 | -0.0087833 | 0.99331 | -0.008789
343.58 | -7.222 | 0.015009 | 0.0053773 | 305.915 | 298.693 | -0.9478 | -0.0031065 | 302.304 | -3.611 | 303.5077 | 0.98999 | -0.011825 | 0.99063 | -0.011833
343.6 | -8.2948 | 0.015009 | 0.0048037 | 305.6857 | 297.3909 | -0.7185 | -0.002355 | 301.5383 | -4.1474 | 302.9208 | 0.98749 | -0.013582 | 0.98812 | -0.013591
343.62 | -9.6555 | 0.014633 | 0.004015 | 305.8268 | 296.1713 | -0.8596 | -0.0028175 | 300.9991 | -4.8277 | 302.6083 | 0.98572 | -0.01581 | 0.98635 | -0.01582
343.64 | -11.4348 | 0.014071 | 0.0028679 | 305.9369 | 294.5021 | -0.9697 | -0.0031783 | 300.2195 | -5.7174 | 302.1253 | 0.98317 | -0.018723 | 0.9838 | -0.018736
343.66 | -12.4553 | 0.013695 | 0.0020792 | 305.8899 | 293.4346 | -0.9227 | -0.0030243 | 299.6623 | -6.2276 | 301.7381 | 0.98134 | -0.020394 | 0.98197 | -0.020408
343.68 | -13.1618 | 0.013508 | 0.0013622 | 305.5361 | 292.3743 | -0.5689 | -0.0018646 | 298.9552 | -6.5809 | 301.1488 | 0.97903 | -0.021551 | 0.97966 | -0.021565
343.7 | -13.9991 | 0.01332 | 0.00028679 | 305.4279 | 291.4288 | -0.4607 | -0.00151 | 298.4283 | -6.9996 | 300.7615 | 0.9773 | -0.022922 | 0.97793 | -0.022937
343.72 | -14.4439 | 0.01332 | -0.00014339 | 305.2891 | 290.8452 | -0.3219 | -0.0010551 | 298.0671 | -7.222 | 300.4745 | 0.97612 | -0.023651 | 0.97675 | -0.023666
343.74 | -14.9411 | 0.013132 | -0.00028679 | 305.3691 | 290.428 | -0.4019 | -0.0013173 | 297.8985 | -7.4706 | 300.3887 | 0.97557 | -0.024465 | 0.97619 | -0.024481
343.76 | -15.0458 | 0.012945 | -0.00028679 | 305.24 | 290.1942 | -0.2728 | -0.000894 | 297.7171 | -7.5229 | 300.2247 | 0.97497 | -0.024636 | 0.9756 | -0.024652
343.78 | -15.3074 | 0.012945 | 0.00014339 | 305.1337 | 289.8263 | -0.1665 | -0.00054573 | 297.48 | -7.6537 | 300.0312 | 0.9742 | -0.025065 | 0.97482 | -0.025081
343.8 | -15.3336 | 0.012945 | 0.00086037 | 305.1171 | 289.7835 | -0.1499 | -0.00049132 | 297.4503 | -7.6668 | 300.0059 | 0.9741 | -0.025107 | 0.97472 | -0.025124
343.82 | -14.0776 | 0.013132 | 0.0026528 | 304.7151 | 290.6375 | 0.2521 | 0.000826 | 297.6763 | -7.0388 | 300.0226 | 0.97484 | -0.023051 | 0.97547 | -0.023066
343.84 | -12.2721 | 0.013132 | 0.004015 | 304.3897 | 292.1176 | 0.5775 | 0.00189 | 298.2536 | -6.1361 | 300.299 | 0.97673 | -0.020095 | 0.97736 | -0.020107
343.86 | -12.0105 | 0.01332 | 0.0044452 | 304.2556 | 292.2451 | 0.7116 | 0.00233 | 298.2504 | -6.0052 | 300.2521 | 0.97672 | -0.019666 | 0.97735 | -0.019679
343.88 | -10.5451 | 0.013695 | 0.005449 | 304.0838 | 293.5387 | 0.8834 | 0.0028955 | 298.8112 | -5.2726 | 300.5688 | 0.97855 | -0.017267 | 0.97918 | -0.017278
343.9 | -8.7396 | 0.014071 | 0.0067395 | 304.0991 | 295.3595 | 0.8681 | 0.0028453 | 299.7293 | -4.3698 | 301.1859 | 0.98156 | -0.01431 | 0.98219 | -0.01432
343.92 | -7.3005 | 0.014071 | 0.0075999 | 303.93 | 296.6295 | 1.0372 | 0.0033996 | 300.2798 | -3.6502 | 301.4965 | 0.98336 | -0.011954 | 0.984 | -0.011962
343.94 | -5.8875 | 0.014446 | 0.008532 | 303.8206 | 297.9331 | 1.1466 | 0.0037581 | 300.8769 | -2.9437 | 301.8581 | 0.98532 | -0.0096402 | 0.98595 | -0.0096464
343.96 | -3.8203 | 0.014821 | 0.0095357 | 303.825 | 300.0047 | 1.1422 | 0.0037437 | 301.9148 | -1.9102 | 302.5516 | 0.98872 | -0.0062554 | 0.98935 | -0.0062595
343.98 | -2.2242 | 0.015384 | 0.010468 | 303.7446 | 301.5204 | 1.2226 | 0.0040072 | 302.6325 | -1.1121 | 303.0032 | 0.99107 | -0.0036419 | 0.99171 | -0.0036442
344 | -0.0785 | 0.015947 | 0.0112 | 303.6437 | 303.5652 | 1.3235 | 0.004338 | 303.6045 | -0.03925 | 303.6175 | 0.99425 | -0.000129 | 0.99489 | -0.000129
344.02 | 1.4915 | 0.016322 | 0.01226 | 303.5464 | 305.0379 | 1.4208 | 0.0046569 | 304.2921 | 0.74575 | 304.0436 | 0.9965 | 0.0024422 | 0.99714 | 0.0024438
344.04 | 3.768 | 0.016885 | 0.013121 | 303.6359 | 307.4039 | 1.3313 | 0.0043635 | 305.5199 | 1.884 | 304.8919 | 1.0005 | 0.0061697 | 1.0012 | 0.0061737
344.06 | 5.3641 | 0.017447 | 0.013766 | 303.7552 | 309.1193 | 1.212 | 0.0039725 | 306.4373 | 2.6821 | 305.5432 | 1.0035 | 0.0087833 | 1.0042 | 0.008789
344.08 | 7.0388 | 0.017447 | 0.014626 | 303.7496 | 310.7884 | 1.2176 | 0.0039908 | 307.269 | 3.5194 | 306.0959 | 1.0063 | 0.011525 | 1.0069 | 0.011533
344.1 | 8.5826 | 0.017823 | 0.0152 | 303.8936 | 312.4762 | 1.0736 | 0.0035189 | 308.1849 | 4.2913 | 306.7545 | 1.0093 | 0.014053 | 1.0099 | 0.014062
344.12 | 9.9171 | 0.018198 | 0.015845 | 304.1026 | 314.0197 | 0.8646 | 0.0028338 | 309.0612 | 4.9586 | 307.4083 | 1.0121 | 0.016238 | 1.0128 | 0.016249
344.14 | 11.5918 | 0.018573 | 0.016419 | 304.0445 | 315.6363 | 0.9227 | 0.0030243 | 309.8404 | 5.7959 | 307.9084 | 1.0147 | 0.018981 | 1.0153 | 0.018993
344.16 | 12.6646 | 0.018948 | 0.016849 | 304.02 | 316.6846 | 0.9472 | 0.0031046 | 310.3523 | 6.3323 | 308.2415 | 1.0163 | 0.020737 | 1.017 | 0.020751
344.18 | 13.2665 | 0.019324 | 0.017279 | 304.1252 | 317.3917 | 0.842 | 0.0027598 | 310.7584 | 6.6332 | 308.5474 | 1.0177 | 0.021723 | 1.0183 | 0.021737
344.2 | 14.1823 | 0.019324 | 0.017637 | 304.1724 | 318.3547 | 0.7948 | 0.0026051 | 311.2635 | 7.0911 | 308.8998 | 1.0193 | 0.023222 | 1.02 | 0.023237
344.22 | 14.8103 | 0.019511 | 0.017781 | 304.2261 | 319.0364 | 0.7411 | 0.0024291 | 311.6312 | 7.4051 | 309.1629 | 1.0205 | 0.024251 | 1.0212 | 0.024266
344.24 | 15.2289 | 0.019699 | 0.017924 | 304.6317 | 319.8606 | 0.3355 | 0.0010996 | 312.2462 | 7.6145 | 309.708 | 1.0226 | 0.024936 | 1.0232 | 0.024952
344.26 | 15.4121 | 0.019699 | 0.018139 | 304.5493 | 319.9614 | 0.4179 | 0.00137 | 312.2554 | 7.7061 | 309.6867 | 1.0226 | 0.025236 | 1.0232 | 0.025252
344.28 | 15.3336 | 0.019699 | 0.018068 | 304.512 | 319.8456 | 0.4552 | 0.001492 | 312.1788 | 7.6668 | 309.6232 | 1.0223 | 0.025107 | 1.023 | 0.025124
344.3 | 14.7056 | 0.019699 | 0.017781 | 304.7261 | 319.4317 | 0.2411 | 0.00079024 | 312.0789 | 7.3528 | 309.628 | 1.022 | 0.024079 | 1.0227 | 0.024095
344.32 | 13.9468 | 0.019699 | 0.017207 | 305.2578 | 319.2046 | -0.2906 | -0.000952 | 312.2312 | 6.9734 | 309.9067 | 1.0225 | 0.022837 | 1.0232 | 0.022851
344.34 | 12.6123 | 0.019699 | 0.016705 | 305.4126 | 318.0249 | -0.4454 | -0.0014599 | 311.7187 | 6.3061 | 309.6167 | 1.0208 | 0.020652 | 1.0215 | 0.020665
344.36 | 11.9843 | 0.019511 | 0.016275 | 305.3839 | 317.3682 | -0.4167 | -0.0013658 | 311.376 | 5.9921 | 309.3787 | 1.0197 | 0.019623 | 1.0204 | 0.019636
344.38 | 10.3881 | 0.019136 | 0.015343 | 305.5373 | 315.9254 | -0.5701 | -0.0018686 | 310.7314 | 5.1941 | 309 | 1.0176 | 0.01701 | 1.0182 | 0.017021
344.4 | 8.7135 | 0.018761 | 0.014483 | 305.7582 | 314.4717 | -0.791 | -0.0025926 | 310.1149 | 4.3567 | 308.6627 | 1.0156 | 0.014268 | 1.0162 | 0.014277
344.42 | 7.1435 | 0.018198 | 0.013551 | 306.0031 | 313.1466 | -1.0359 | -0.0033953 | 309.5748 | 3.5717 | 308.3843 | 1.0138 | 0.011697 | 1.0145 | 0.011704
344.44 | 5.5996 | 0.018198 | 0.012547 | 306.0778 | 311.6774 | -1.1106 | -0.0036401 | 308.8776 | 2.7998 | 307.9443 | 1.0115 | 0.0091689 | 1.0122 | 0.0091748
344.46 | 3.8465 | 0.017823 | 0.011615 | 305.7173 | 309.5638 | -0.7501 | -0.0024586 | 307.6405 | 1.9232 | 306.9995 | 1.0075 | 0.0062983 | 1.0081 | 0.0063023
344.48 | 1.8317 | 0.01726 | 0.010468 | 305.9708 | 307.8025 | -1.0036 | -0.0032894 | 306.8866 | 0.91583 | 306.5814 | 1.005 | 0.0029992 | 1.0056 | 0.0030011
344.5 | 0.13083 | 0.016697 | 0.00939 | 305.8734 | 306.0042 | -0.9062 | -0.0029702 | 305.9388 | 0.065416 | 305.917 | 1.0019 | 0.000214 | 1.0025 | 0.000214
344.52 | -1.7793 | 0.016322 | 0.0083886 | 306.043 | 304.2637 | -1.0758 | -0.0035261 | 305.1533 | -0.88966 | 305.4499 | 0.99932 | -0.0029135 | 0.99997 | -0.0029154
344.54 | -3.7418 | 0.016322 | 0.0073131 | 306.0281 | 302.2863 | -1.0609 | -0.0034772 | 304.1572 | -1.8709 | 304.7808 | 0.99606 | -0.0061269 | 0.9967 | -0.0061308
344.56 | -5.4688 | 0.015759 | 0.0062376 | 306.0048 | 300.536 | -1.0376 | -0.0034009 | 303.2704 | -2.7344 | 304.1819 | 0.99316 | -0.0089547 | 0.9938 | -0.0089605
344.58 | -6.9865 | 0.015196 | 0.00552 | 306.066 | 299.0795 | -1.0988 | -0.0036015 | 302.5728 | -3.4932 | 303.7372 | 0.99087 | -0.01144 | 0.99151 | -0.011447
344.6 | -8.164 | 0.014821 | 0.0048037 | 305.9315 | 297.7675 | -0.9643 | -0.0031606 | 301.8495 | -4.082 | 303.2102 | 0.9885 | -0.013368 | 0.98914 | -0.013376
344.62 | -9.8648 | 0.014258 | 0.0038716 | 305.8691 | 296.0043 | -0.9019 | -0.0029561 | 300.9367 | -4.9324 | 302.5808 | 0.98552 | -0.016153 | 0.98615 | -0.016163
344.64 | -11.461 | 0.014258 | 0.0030113 | 305.8998 | 294.4388 | -0.9326 | -0.0030567 | 300.1693 | -5.7305 | 302.0795 | 0.983 | -0.018766 | 0.98363 | -0.018778
344.66 | -12.1936 | 0.014071 | 0.002366 | 305.6334 | 293.4398 | -0.6662 | -0.0021836 | 299.5366 | -6.0968 | 301.5689 | 0.98093 | -0.019966 | 0.98156 | -0.019979
344.68 | -13.0833 | 0.013695 | 0.0013622 | 305.472 | 292.3887 | -0.5048 | -0.0016546 | 298.9304 | -6.5416 | 301.1109 | 0.97895 | -0.021423 | 0.97957 | -0.021437
344.7 | -13.9729 | 0.013508 | 0.00028679 | 305.4996 | 291.5267 | -0.5324 | -0.001745 | 298.5131 | -6.9865 | 300.842 | 0.97758 | -0.022879 | 0.97821 | -0.022894
344.72 | -14.7318 | 0.013132 | -0.00043018 | 305.6329 | 290.9011 | -0.6657 | -0.0021819 | 298.267 | -7.3659 | 300.7223 | 0.97677 | -0.024122 | 0.9774 | -0.024138
344.74 | -15.0981 | 0.012945 | -0.00043018 | 306.3539 | 291.2558 | -0.3867 | -0.0012675 | 298.8048 | -7.5491 | 301.3212 | 0.97853 | -0.024722 | 0.97916 | -0.024738
344.76 | -15.1766 | 0.012945 | -0.00028679 | 305.2125 | 290.0359 | -0.2453 | -0.000804 | 297.6242 | -7.5883 | 300.1536 | 0.97467 | -0.02485 | 0.97529 | -0.024866
344.78 | -15.3598 | 0.012945 | 0 | 305.1269 | 289.7671 | -0.1597 | -0.00052344 | 297.447 | -7.6799 | 300.007 | 0.97409 | -0.02515 | 0.97471 | -0.025166
344.8 | -15.4121 | 0.012945 | 0.00093206 | 305.2047 | 289.7926 | -0.2375 | -0.00077844 | 297.4986 | -7.7061 | 300.0673 | 0.97426 | -0.025236 | 0.97488 | -0.025252
344.82 | -13.8944 | 0.012945 | 0.0030113 | 304.5156 | 290.6212 | 0.4516 | 0.0014802 | 297.5684 | -6.9472 | 299.8841 | 0.97448 | -0.022751 | 0.97511 | -0.022766
344.84 | -12.3245 | 0.013132 | 0.004015 | 304.2049 | 291.8804 | 0.7623 | 0.0025 | 298.0427 | -6.1622 | 300.0967 | 0.97604 | -0.02018 | 0.97667 | -0.020193
344.86 | -12.0366 | 0.013508 | 0.0044452 | 304.5156 | 292.479 | 0.4516 | 0.0014802 | 298.4973 | -6.0183 | 300.5034 | 0.97753 | -0.019709 | 0.97816 | -0.019722
344.88 | -10.4405 | 0.013508 | 0.0055207 | 304.1503 | 293.7098 | 0.8169 | 0.0026775 | 298.9301 | -5.2202 | 300.6701 | 0.97894 | -0.017095 | 0.97957 | -0.017106
344.9 | -8.7396 | 0.013695 | 0.0067395 | 303.93 | 295.1904 | 1.0372 | 0.0033996 | 299.5602 | -4.3698 | 301.0168 | 0.98101 | -0.01431 | 0.98164 | -0.01432
344.92 | -7.065 | 0.014071 | 0.0075282 | 304.1638 | 297.0988 | 0.8034 | 0.0026333 | 300.6313 | -3.5325 | 301.8088 | 0.98452 | -0.011568 | 0.98515 | -0.011576
344.94 | -5.3903 | 0.014633 | 0.0086037 | 304.0622 | 298.6719 | 0.905 | 0.0029663 | 301.367 | -2.6952 | 302.2654 | 0.98692 | -0.0088262 | 0.98756 | -0.0088318
344.96 | -3.611 | 0.015009 | 0.0093923 | 303.8984 | 300.2874 | 1.0688 | 0.0035031 | 302.0929 | -1.8055 | 302.6947 | 0.9893 | -0.0059127 | 0.98994 | -0.0059165
344.98 | -1.884 | 0.015571 | 0.010468 | 303.9061 | 302.0221 | 1.0611 | 0.0034779 | 302.9641 | -0.942 | 303.2781 | 0.99215 | -0.0030849 | 0.99279 | -0.0030869
345 | 0.34017 | 0.015571 | 0.0114 | 303.6002 | 303.9404 | 1.367 | 0.0044805 | 303.7703 | 0.17008 | 303.7136 | 0.99479 | 0.000557 | 0.99543 | 0.000557
345.02 | 1.7532 | 0.015947 | 0.012189 | 303.9974 | 305.7506 | 0.9698 | 0.0031786 | 304.874 | 0.87658 | 304.5818 | 0.99841 | 0.0028706 | 0.99905 | 0.0028725
345.04 | 3.8465 | 0.016509 | 0.013049 | 303.6187 | 307.4652 | 1.3485 | 0.0044199 | 305.5419 | 1.9232 | 304.9009 | 1.0006 | 0.0062983 | 1.0012 | 0.0063023
345.06 | 5.5473 | 0.017072 | 0.013909 | 303.8139 | 309.3612 | 1.1533 | 0.0037801 | 306.5876 | 2.7737 | 305.663 | 1.004 | 0.0090832 | 1.0047 | 0.0090891
345.08 | 7.6406 | 0.017447 | 0.014626 | 303.8492 | 311.4898 | 1.118 | 0.0036644 | 307.6695 | 3.8203 | 306.3961 | 1.0076 | 0.012511 | 1.0082 | 0.012519
345.1 | 8.6873 | 0.01801 | 0.0152 | 303.8426 | 312.5299 | 1.1246 | 0.003686 | 308.1863 | 4.3437 | 306.7384 | 1.0093 | 0.014225 | 1.0099 | 0.014234
345.12 | 10.2835 | 0.018385 | 0.015845 | 303.8262 | 314.1097 | 1.141 | 0.0037398 | 308.9679 | 5.1417 | 307.254 | 1.0118 | 0.016838 | 1.0125 | 0.016849
345.14 | 11.6703 | 0.018761 | 0.016419 | 303.9944 | 315.6647 | 0.9728 | 0.0031885 | 309.8295 | 5.8351 | 307.8845 | 1.0146 | 0.019109 | 1.0153 | 0.019121
345.16 | 12.5338 | 0.018761 | 0.016849 | 304.2851 | 316.8189 | 0.6821 | 0.0022357 | 310.552 | 6.2669 | 308.463 | 1.017 | 0.020523 | 1.0177 | 0.020536
345.18 | 13.3711 | 0.019136 | 0.017351 | 304.3023 | 317.6734 | 0.6649 | 0.0021793 | 310.9879 | 6.6856 | 308.7593 | 1.0184 | 0.021894 | 1.0191 | 0.021908
345.2 | 14.3131 | 0.019324 | 0.017637 | 304.3761 | 318.6892 | 0.5911 | 0.0019374 | 311.5327 | 7.1566 | 309.1471 | 1.0202 | 0.023436 | 1.0209 | 0.023452
345.22 | 14.6794 | 0.019511 | 0.017781 | 304.309 | 318.9884 | 0.6582 | 0.0021573 | 311.6487 | 7.3397 | 309.2021 | 1.0206 | 0.024036 | 1.0213 | 0.024052
345.24 | 14.9411 | 0.019511 | 0.017924 | 304.4813 | 319.4224 | 0.4859 | 0.0015926 | 311.9519 | 7.4706 | 309.4617 | 1.0216 | 0.024465 | 1.0222 | 0.024481
345.26 | 15.2813 | 0.019699 | 0.018068 | 304.6564 | 319.9377 | 0.3108 | 0.0010187 | 312.297 | 7.6406 | 309.7502 | 1.0227 | 0.025022 | 1.0234 | 0.025038
345.28 | 15.1504 | 0.019699 | 0.017924 | 303.4813 | 318.6317 | 0.4859 | 0.0015926 | 311.0565 | 7.5752 | 308.5314 | 1.0187 | 0.024808 | 1.0193 | 0.024823
345.3 | 14.9673 | 0.019699 | 0.017781 | 304.4918 | 319.4591 | 0.4754 | 0.0015582 | 311.9754 | 7.4836 | 309.4809 | 1.0217 | 0.024508 | 1.0223 | 0.024523
345.32 | 14.0776 | 0.019699 | 0.017351 | 304.8388 | 318.9164 | 0.1284 | 0.00042085 | 311.8776 | 7.0388 | 309.5313 | 1.0213 | 0.023051 | 1.022 | 0.023066
345.34 | 12.6123 | 0.019511 | 0.016705 | 305.3601 | 317.9724 | -0.3929 | -0.00129 | 311.6662 | 6.3061 | 309.5642 | 1.0207 | 0.020652 | 1.0213 | 0.020665
345.36 | 11.5918 | 0.019324 | 0.016132 | 305.6769 | 317.2687 | -0.7097 | -0.0023261 | 311.4728 | 5.7959 | 309.5408 | 1.02 | 0.018981 | 1.0207 | 0.018993
345.38 | 10.3881 | 0.019324 | 0.015415 | 305.6812 | 316.0693 | -0.714 | -0.0023402 | 310.8753 | 5.1941 | 309.1439 | 1.0181 | 0.01701 | 1.0187 | 0.017021
345.4 | 8.7135 | 0.018948 | 0.014483 | 305.8115 | 314.525 | -0.8443 | -0.0027673 | 310.1682 | 4.3567 | 308.716 | 1.0157 | 0.014268 | 1.0164 | 0.014277
345.42 | 7.693 | 0.018573 | 0.013766 | 305.8477 | 313.5407 | -0.8805 | -0.002886 | 309.6942 | 3.8465 | 308.412 | 1.0142 | 0.012597 | 1.0148 | 0.012605
345.44 | 5.4426 | 0.018198 | 0.012547 | 306.1566 | 311.5992 | -1.1894 | -0.0039 | 308.8779 | 2.7213 | 307.9708 | 1.0115 | 0.0089119 | 1.0122 | 0.0089176
345.46 | 3.8988 | 0.017635 | 0.011615 | 306.0679 | 309.9667 | -1.1007 | -0.0036077 | 308.0173 | 1.9494 | 307.3675 | 1.0087 | 0.006384 | 1.0094 | 0.0063881
345.48 | 1.9102 | 0.017072 | 0.010611 | 306.0472 | 307.9574 | -1.08 | -0.0035398 | 307.0023 | 0.95508 | 306.6839 | 1.0054 | 0.0031277 | 1.006 | 0.0031297
345.5 | -0.18317 | 0.017072 | 0.0093923 | 306.2476 | 306.0644 | -1.2804 | -0.0041967 | 306.156 | -0.091583 | 306.1865 | 1.0026 | -0.0003 | 1.0033 | -0.0003
345.52 | -1.9102 | 0.016697 | 0.0084603 | 306.1983 | 304.2881 | -1.2311 | -0.0040351 | 305.2432 | -0.95508 | 305.5616 | 0.99962 | -0.0031277 | 1.0003 | -0.0031297
345.54 | -3.6895 | 0.016134 | 0.0073131 | 306.1249 | 302.4354 | -1.1577 | -0.0037945 | 304.2802 | -1.8447 | 304.8951 | 0.99646 | -0.0060412 | 0.99711 | -0.0060451
345.56 | -5.7043 | 0.015384 | 0.0063093 | 306.0746 | 300.3703 | -1.1074 | -0.0036297 | 303.2224 | -2.8522 | 304.1732 | 0.993 | -0.0093403 | 0.99364 | -0.0093463
345.58 | -7.2743 | 0.015384 | 0.0055207 | 305.8372 | 298.5629 | -0.87 | -0.0028515 | 302.2 | -3.6372 | 303.4124 | 0.98965 | -0.011911 | 0.99029 | -0.011919
345.6 | -8.7658 | 0.014821 | 0.0048 | 306.0453 | 297.2795 | -1.0781 | -0.0035336 | 301.6624 | -4.3829 | 303.1234 | 0.98789 | -0.014353 | 0.98853 | -0.014362
345.62 | -10.2311 | 0.014446 | 0.0038716 | 305.6389 | 295.4078 | -0.6717 | -0.0022016 | 300.5233 | -5.1156 | 302.2285 | 0.98416 | -0.016753 | 0.98479 | -0.016763
345.64 | -11.5656 | 0.014258 | 0.003083 | 305.9388 | 294.3732 | -0.9716 | -0.00318 | 300.156 | -5.7828 | 302.0836 | 0.98296 | -0.018938 | 0.98359 | -0.01895
345.66 | -12.2983 | 0.013883 | 0.0022226 | 305.6965 | 293.3982 | -0.7293 | -0.0023904 | 299.5474 | -6.1491 | 301.5971 | 0.98097 | -0.020137 | 0.9816 | -0.02015
345.68 | -13.3188 | 0.013508 | 0.0013622 | 305.5436 | 292.2248 | -0.5764 | -0.0018892 | 298.8842 | -6.6594 | 301.104 | 0.97879 | -0.021808 | 0.97942 | -0.021822
345.7 | -14.2608 | 0.013508 | 0.00028679 | 305.6738 | 291.413 | -0.7066 | -0.002316 | 298.5434 | -7.1304 | 300.9202 | 0.97768 | -0.023351 | 0.97831 | -0.023366
345.72 | -14.7841 | 0.01332 | -0.00028679 | 305.6225 | 290.8384 | -0.6553 | -0.0021478 | 298.2304 | -7.3921 | 300.6945 | 0.97665 | -0.024208 | 0.97728 | -0.024223
345.74 | -15.0981 | 0.013132 | -0.00028679 | 305.1839 | 290.0858 | -0.2167 | -0.00071026 | 297.6348 | -7.5491 | 300.1512 | 0.9747 | -0.024722 | 0.97533 | -0.024738
345.76 | -15.3074 | 0.013132 | -0.00014339 | 305.3533 | 290.0459 | -0.3861 | -0.0012655 | 297.6996 | -7.6537 | 300.2508 | 0.97491 | -0.025065 | 0.97554 | -0.025081
345.78 | -15.3859 | 0.012945 | 0.00014339 | 305.2518 | 289.8659 | -0.2846 | -0.00093282 | 297.5588 | -7.693 | 300.1232 | 0.97445 | -0.025193 | 0.97508 | -0.025209
345.8 | -15.3859 | 0.012945 | 0.0012189 | 305.1117 | 289.7258 | -0.1445 | -0.000474 | 297.4187 | -7.693 | 299.9831 | 0.97399 | -0.025193 | 0.97462 | -0.025209
345.82 | -13.7374 | 0.013132 | 0.0031547 | 304.665 | 290.9276 | 0.3022 | 0.0009905 | 297.7963 | -6.8687 | 300.0859 | 0.97523 | -0.022494 | 0.97586 | -0.022508
345.84 | -12.4291 | 0.013132 | 0.004015 | 304.3504 | 291.9213 | 0.6168 | 0.0020216 | 298.1358 | -6.2146 | 300.2074 | 0.97634 | -0.020352 | 0.97697 | -0.020365
345.86 | -11.6703 | 0.01332 | 0.0045886 | 304.2885 | 292.6182 | 0.6787 | 0.0022245 | 298.4534 | -5.8351 | 300.3984 | 0.97738 | -0.019109 | 0.97801 | -0.019121
345.88 | -10.4928 | 0.013508 | 0.0056641 | 304.1674 | 293.6746 | 0.7998 | 0.0026215 | 298.921 | -5.2464 | 300.6698 | 0.97891 | -0.017181 | 0.97954 | -0.017192
345.9 | -8.6088 | 0.013883 | 0.0067395 | 304.0505 | 295.4417 | 0.9167 | 0.0030046 | 299.7461 | -4.3044 | 301.1809 | 0.98162 | -0.014096 | 0.98225 | -0.014105
345.92 | -7.1958 | 0.014446 | 0.0075999 | 304.0716 | 296.8758 | 0.8956 | 0.0029355 | 300.4737 | -3.5979 | 301.673 | 0.984 | -0.011783 | 0.98463 | -0.01179
345.94 | -5.5473 | 0.014821 | 0.008532 | 303.656 | 298.1087 | 1.3112 | 0.0042976 | 300.8823 | -2.7737 | 301.8069 | 0.98534 | -0.0090832 | 0.98597 | -0.0090891
345.96 | -3.6633 | 0.015196 | 0.009464 | 303.932 | 300.2687 | 1.0352 | 0.003393 | 302.1003 | -1.8317 | 302.7109 | 0.98933 | -0.0059984 | 0.98996 | -0.0060022
345.98 | -1.9887 | 0.015759 | 0.010324 | 303.7576 | 301.7689 | 1.2096 | 0.0039646 | 302.7633 | -0.99433 | 303.0947 | 0.9915 | -0.0032563 | 0.99213 | -0.0032584
346 | 0.157 | 0.015759 | 0.0113 | 303.85 | 304.007 | 1.1172 | 0.0036618 | 303.9285 | 0.0785 | 303.9023 | 0.99531 | 0.00025707 | 0.99595 | 0.00025724
346.02 | 2.041 | 0.016322 | 0.012332 | 303.4774 | 305.5184 | 1.4898 | 0.004883 | 304.4979 | 1.0205 | 304.1577 | 0.99718 | 0.0033419 | 0.99782 | 0.0033441
346.04 | 3.8203 | 0.016697 | 0.013121 | 303.7839 | 307.6042 | 1.1833 | 0.0038784 | 305.6941 | 1.9102 | 305.0573 | 1.0011 | 0.0062554 | 1.0017 | 0.0062595
346.06 | 5.5996 | 0.01726 | 0.013909 | 303.7386 | 309.3382 | 1.2286 | 0.0040269 | 306.5384 | 2.7998 | 305.6051 | 1.0039 | 0.0091689 | 1.0045 | 0.0091748
346.08 | 7.2481 | 0.01726 | 0.014626 | 303.8003 | 311.0484 | 1.1669 | 0.0038247 | 307.4244 | 3.6241 | 306.2163 | 1.0068 | 0.011868 | 1.0074 | 0.011876
346.1 | 8.9751 | 0.017823 | 0.015343 | 303.831 | 312.8061 | 1.1362 | 0.003724 | 308.3186 | 4.4876 | 306.8227 | 1.0097 | 0.014696 | 1.0103 | 0.014705
346.12 | 10.2311 | 0.018198 | 0.015917 | 303.8984 | 314.1295 | 1.0688 | 0.0035031 | 309.014 | 5.1156 | 307.3088 | 1.012 | 0.016753 | 1.0126 | 0.016763
346.14 | 11.4086 | 0.018573 | 0.016419 | 303.5605 | 314.9691 | 1.4067 | 0.0046106 | 309.2648 | 5.7043 | 307.3634 | 1.0128 | 0.018681 | 1.0134 | 0.018693
346.16 | 12.6908 | 0.018948 | 0.016992 | 304.0818 | 316.7726 | 0.8854 | 0.002902 | 310.4272 | 6.3454 | 308.3121 | 1.0166 | 0.02078 | 1.0172 | 0.020793
346.18 | 13.8683 | 0.019324 | 0.017351 | 302.9637 | 316.832 | 1.0035 | 0.0032891 | 309.8978 | 6.9341 | 307.5865 | 1.0149 | 0.022708 | 1.0155 | 0.022723
346.2 | 14.6533 | 0.019511 | 0.017637 | 303.0838 | 317.7371 | 0.8834 | 0.0028955 | 310.4104 | 7.3266 | 307.9682 | 1.0165 | 0.023993 | 1.0172 | 0.024009
346.22 | 15.2289 | 0.019511 | 0.017924 | 303.0225 | 318.2514 | 0.9447 | 0.0030964 | 310.637 | 7.6145 | 308.0988 | 1.0173 | 0.024936 | 1.0179 | 0.024952
346.24 | 15.5953 | 0.019699 | 0.018068 | 303.2368 | 318.8321 | 0.7304 | 0.002394 | 311.0344 | 7.7976 | 308.4352 | 1.0186 | 0.025536 | 1.0192 | 0.025552
346.26 | 15.5953 | 0.019886 | 0.018068 | 304.4513 | 320.0466 | 0.5159 | 0.0016909 | 312.2489 | 7.7976 | 309.6497 | 1.0226 | 0.025536 | 1.0232 | 0.025552
346.28 | 15.5168 | 0.019886 | 0.018068 | 304.523 | 320.0398 | 0.4442 | 0.0014559 | 312.2814 | 7.7584 | 309.6953 | 1.0227 | 0.025407 | 1.0233 | 0.025424
346.3 | 15.1243 | 0.019886 | 0.017781 | 304.4152 | 319.5395 | 0.552 | 0.0018093 | 311.9773 | 7.5621 | 309.4566 | 1.0217 | 0.024765 | 1.0223 | 0.024781
346.32 | 14.0776 | 0.019886 | 0.017351 | 304.9316 | 319.0092 | 0.0356 | 0.000117 | 311.9704 | 7.0388 | 309.6241 | 1.0216 | 0.023051 | 1.0223 | 0.023066
346.34 | 12.6646 | 0.019886 | 0.016705 | 305.4192 | 318.0838 | -0.452 | -0.0014815 | 311.7515 | 6.3323 | 309.6407 | 1.0209 | 0.020737 | 1.0216 | 0.020751
346.36 | 11.6441 | 0.019511 | 0.016132 | 305.5992 | 317.2433 | -0.632 | -0.0020715 | 311.4213 | 5.8221 | 309.4806 | 1.0199 | 0.019066 | 1.0205 | 0.019079
346.38 | 10.5451 | 0.019324 | 0.015558 | 305.3252 | 315.8703 | -0.358 | -0.0011734 | 310.5978 | 5.2726 | 308.8402 | 1.0172 | 0.017267 | 1.0178 | 0.017278
346.4 | 8.8181 | 0.018948 | 0.014626 | 305.6628 | 314.4809 | -0.6956 | -0.0022799 | 310.0719 | 4.4091 | 308.6022 | 1.0154 | 0.014439 | 1.0161 | 0.014448
346.42 | 7.0911 | 0.018385 | 0.013622 | 305.8605 | 312.9516 | -0.8933 | -0.0029279 | 309.4061 | 3.5456 | 308.2242 | 1.0133 | 0.011611 | 1.0139 | 0.011619
346.44 | 5.5473 | 0.01801 | 0.01269 | 305.746 | 311.2933 | -0.7788 | -0.0025526 | 308.5197 | 2.7737 | 307.5951 | 1.0103 | 0.0090832 | 1.011 | 0.0090891
346.46 | 3.8465 | 0.01801 | 0.011758 | 305.8575 | 309.704 | -0.8903 | -0.0029181 | 307.7807 | 1.9232 | 307.1397 | 1.0079 | 0.0062983 | 1.0086 | 0.0063023
346.48 | 1.6485 | 0.017635 | 0.010611 | 306.1425 | 307.791 | -1.1753 | -0.0038522 | 306.9667 | 0.82425 | 306.692 | 1.0053 | 0.0026993 | 1.0059 | 0.002701
346.5 | 0.5495 | 0.017072 | 0.0098225 | 305.6769 | 306.2264 | -0.7097 | -0.0023261 | 305.9516 | 0.27475 | 305.8601 | 1.0019 | 0.0009 | 1.0026 | 0.0009
346.52 | -1.8317 | 0.016509 | 0.0086754 | 306.303 | 304.4713 | -1.3358 | -0.0043783 | 305.3872 | -0.91583 | 305.6924 | 1.0001 | -0.0029992 | 1.0007 | -0.0030011
346.54 | -3.9773 | 0.016509 | 0.0074565 | 306.1688 | 302.1915 | -1.2016 | -0.0039384 | 304.1801 | -1.9887 | 304.843 | 0.99614 | -0.0065125 | 0.99678 | -0.0065167
346.56 | -5.024 | 0.015759 | 0.0067395 | 306.0153 | 300.9913 | -1.0481 | -0.0034353 | 303.5033 | -2.512 | 304.3406 | 0.99392 | -0.0082263 | 0.99456 | -0.0082316
346.58 | -7.222 | 0.015571 | 0.0056641 | 306.2338 | 299.0118 | -1.2666 | -0.0041515 | 302.6228 | -3.611 | 303.8265 | 0.99104 | -0.011825 | 0.99167 | -0.011833
346.6 | -8.635 | 0.015009 | 0.00495 | 306.1002 | 297.4652 | -1.133 | -0.0037136 | 301.7827 | -4.3175 | 303.2219 | 0.98829 | -0.014139 | 0.98892 | -0.014148
346.62 | -10.0741 | 0.014633 | 0.0041584 | 305.8605 | 295.7864 | -0.8933 | -0.00293 | 300.8234 | -5.0371 | 302.5025 | 0.98514 | -0.016496 | 0.98578 | -0.016506
346.64 | -11.4871 | 0.014258 | 0.0031547 | 306.0269 | 294.5398 | -1.0597 | -0.0034733 | 300.2833 | -5.7436 | 302.1979 | 0.98338 | -0.018809 | 0.98401 | -0.018821
346.66 | -12.6908 | 0.013695 | 0.0022226 | 305.9064 | 293.2156 | -0.9392 | -0.0030784 | 299.561 | -6.3454 | 301.6761 | 0.98101 | -0.02078 | 0.98164 | -0.020793
346.68 | -13.4496 | 0.013695 | 0.0013622 | 305.6714 | 292.2218 | -0.7042 | -0.00231 | 298.9466 | -6.7248 | 301.1882 | 0.979 | -0.022023 | 0.97963 | -0.022037
346.7 | -14.3393 | 0.013508 | 0.00043018 | 305.5204 | 291.1811 | -0.5532 | -0.0018132 | 298.3508 | -7.1696 | 300.7406 | 0.97705 | -0.023479 | 0.97768 | -0.023494
346.72 | -14.8888 | 0.01332 | -0.00014339 | 306.5226 | 291.6338 | -0.5554 | -0.0018204 | 299.0782 | -7.4444 | 301.5597 | 0.97943 | -0.024379 | 0.98006 | -0.024395
346.74 | -15.3074 | 0.013132 | -0.00028679 | 306.576 | 291.2686 | -0.6088 | -0.0019954 | 298.9223 | -7.6537 | 301.4735 | 0.97892 | -0.025065 | 0.97955 | -0.025081
346.76 | -15.3598 | 0.013132 | -0.00014339 | 305.2494 | 289.8896 | -0.2822 | -0.00092495 | 297.5695 | -7.6799 | 300.1295 | 0.97449 | -0.02515 | 0.97512 | -0.025166
346.78 | -15.5691 | 0.013132 | 0.00014339 | 305.2903 | 289.7212 | -0.3231 | -0.001059 | 297.5057 | -7.7846 | 300.1006 | 0.97428 | -0.025493 | 0.97491 | -0.025509
346.8 | -15.6999 | 0.013132 | 0.0010755 | 305.3926 | 289.6927 | -0.4254 | -0.0013943 | 297.5426 | -7.85 | 300.1593 | 0.9744 | -0.025707 | 0.97503 | -0.025724
346.82 | -14.1299 | 0.013132 | 0.0030113 | 304.8729 | 290.743 | 0.0943 | 0.00030908 | 297.8079 | -7.065 | 300.1629 | 0.97527 | -0.023137 | 0.9759 | -0.023151
346.84 | -12.5076 | 0.01332 | 0.0041584 | 304.4509 | 291.9433 | 0.5163 | 0.0016922 | 298.1971 | -6.2538 | 300.2817 | 0.97654 | -0.02048 | 0.97717 | -0.020493
346.86 | -12.089 | 0.013508 | 0.0044452 | 304.6259 | 292.5369 | 0.3413 | 0.00112 | 298.5814 | -6.0445 | 300.5962 | 0.9778 | -0.019795 | 0.97843 | -0.019807
346.88 | -10.6498 | 0.013695 | 0.0055207 | 304.1823 | 293.5325 | 0.7849 | 0.0025726 | 298.8574 | -5.3249 | 300.6324 | 0.97871 | -0.017438 | 0.97934 | -0.017449
346.9 | -8.949 | 0.014071 | 0.0065961 | 304.009 | 295.06 | 0.9582 | 0.0031406 | 299.5345 | -4.4745 | 301.026 | 0.98092 | -0.014653 | 0.98155 | -0.014663
346.92 | -7.0126 | 0.014071 | 0.0075999 | 303.9202 | 296.9076 | 1.047 | 0.0034317 | 300.4139 | -3.5063 | 301.5827 | 0.9838 | -0.011483 | 0.98444 | -0.01149
346.94 | -5.5473 | 0.014633 | 0.008532 | 303.8701 | 298.3228 | 1.0971 | 0.0035959 | 301.0964 | -2.7737 | 302.021 | 0.98604 | -0.0090832 | 0.98667 | -0.0090891
346.96 | -3.5848 | 0.015009 | 0.0095357 | 303.7869 | 300.2021 | 1.1803 | 0.0038686 | 301.9945 | -1.7924 | 302.592 | 0.98898 | -0.0058698 | 0.98962 | -0.0058736
346.98 | -1.9363 | 0.015571 | 0.010468 | 303.896 | 301.9597 | 1.0712 | 0.003511 | 302.9278 | -0.96816 | 303.2506 | 0.99204 | -0.0031706 | 0.99267 | -0.0031726
347 | 0.10467 | 0.015947 | 0.0113 | 303.7344 | 303.8391 | 1.2328 | 0.0040407 | 303.7867 | 0.052333 | 303.7693 | 0.99485 | 0.000171 | 0.99549 | 0.000171
347.02 | 1.8055 | 0.016697 | 0.01226 | 303.9214 | 305.7269 | 1.0458 | 0.0034278 | 304.8241 | 0.90275 | 304.5232 | 0.99825 | 0.0029563 | 0.99889 | 0.0029582
347.04 | 4.082 | 0.016697 | 0.013049 | 303.7881 | 307.8701 | 1.1791 | 0.0038647 | 305.8291 | 2.041 | 305.1488 | 1.0015 | 0.0066839 | 1.0022 | 0.0066882
347.06 | 5.4426 | 0.01726 | 0.013766 | 303.7931 | 309.2357 | 1.1741 | 0.0038483 | 306.5144 | 2.7213 | 305.6073 | 1.0038 | 0.0089119 | 1.0044 | 0.0089176
347.08 | 6.9865 | 0.017823 | 0.014483 | 303.7827 | 310.7692 | 1.1845 | 0.0038824 | 307.2759 | 3.4932 | 306.1115 | 1.0063 | 0.01144 | 1.0069 | 0.011447
347.1 | 8.9228 | 0.018198 | 0.015128 | 303.6303 | 312.5531 | 1.3369 | 0.0043819 | 308.0917 | 4.4614 | 306.6046 | 1.0089 | 0.01461 | 1.0096 | 0.01462
347.12 | 10.4666 | 0.018198 | 0.015845 | 304.0067 | 314.4733 | 0.9605 | 0.0031482 | 309.24 | 5.2333 | 307.4956 | 1.0127 | 0.017138 | 1.0134 | 0.017149
347.14 | 11.5395 | 0.018573 | 0.016347 | 303.9661 | 315.5056 | 1.0011 | 0.0032812 | 309.7358 | 5.7697 | 307.8126 | 1.0143 | 0.018895 | 1.015 | 0.018907
347.16 | 12.874 | 0.018948 | 0.016777 | 304.2151 | 317.0891 | 0.7521 | 0.0024651 | 310.6521 | 6.437 | 308.5064 | 1.0173 | 0.02108 | 1.018 | 0.021094
347.18 | 13.5805 | 0.019324 | 0.017207 | 303.8218 | 317.4023 | 1.1454 | 0.0037542 | 310.612 | 6.7902 | 308.3486 | 1.0172 | 0.022237 | 1.0179 | 0.022251
347.2 | 14.5224 | 0.019511 | 0.017566 | 304.0764 | 318.5988 | 0.8908 | 0.0029197 | 311.3376 | 7.2612 | 308.9172 | 1.0196 | 0.023779 | 1.0202 | 0.023795
347.22 | 14.8888 | 0.019511 | 0.017781 | 304.403 | 319.2918 | 0.5642 | 0.0018492 | 311.8474 | 7.4444 | 309.3659 | 1.0212 | 0.024379 | 1.0219 | 0.024395
347.24 | 15.1766 | 0.019699 | 0.017924 | 304.3829 | 319.5595 | 0.5843 | 0.0019151 | 311.9712 | 7.5883 | 309.4418 | 1.0217 | 0.02485 | 1.0223 | 0.024866
347.26 | 15.5691 | 0.019886 | 0.017924 | 304.4238 | 319.9929 | 0.5434 | 0.0017811 | 312.2084 | 7.7846 | 309.6135 | 1.0224 | 0.025493 | 1.0231 | 0.025509
347.28 | 15.4121 | 0.019886 | 0.018068 | 304.6051 | 320.0172 | 0.3621 | 0.00119 | 312.3112 | 7.7061 | 309.7425 | 1.0228 | 0.025236 | 1.0234 | 0.025252
347.3 | 15.2289 | 0.019886 | 0.017781 | 304.5078 | 319.7367 | 0.4594 | 0.00151 | 312.1223 | 7.6145 | 309.5841 | 1.0221 | 0.024936 | 1.0228 | 0.024952
347.32 | 14.1299 | 0.019886 | 0.017207 | 304.9659 | 319.0958 | 0.0013 | 4.26e-06 | 312.0309 | 7.065 | 309.6759 | 1.0218 | 0.023137 | 1.0225 | 0.023151
347.34 | 12.7693 | 0.019886 | 0.016419 | 305.3482 | 318.1175 | -0.381 | -0.0012488 | 311.7328 | 6.3846 | 309.6046 | 1.0209 | 0.020909 | 1.0215 | 0.020922
347.36 | 11.775 | 0.019699 | 0.015988 | 305.5417 | 317.3167 | -0.5745 | -0.001883 | 311.4292 | 5.8875 | 309.4667 | 1.0199 | 0.01928 | 1.0205 | 0.019293
347.38 | 10.5975 | 0.019324 | 0.0152 | 305.6923 | 316.2898 | -0.7251 | -0.00238 | 310.991 | 5.2987 | 309.2248 | 1.0184 | 0.017352 | 1.0191 | 0.017364
347.4 | 8.792 | 0.018948 | 0.014339 | 305.6776 | 314.4696 | -0.7104 | -0.0023284 | 310.0736 | 4.396 | 308.6083 | 1.0154 | 0.014396 | 1.0161 | 0.014405
347.42 | 7.3005 | 0.018573 | 0.013407 | 305.6989 | 312.9994 | -0.7317 | -0.0023982 | 309.3491 | 3.6502 | 308.1324 | 1.0131 | 0.011954 | 1.0137 | 0.011962
347.44 | 5.2333 | 0.01801 | 0.012475 | 306.0263 | 311.2596 | -1.0591 | -0.0034713 | 308.643 | 2.6167 | 307.7707 | 1.0108 | 0.0085691 | 1.0114 | 0.0085746
347.46 | 4.0035 | 0.017635 | 0.011615 | 305.9294 | 309.9329 | -0.9622 | -0.0031537 | 307.9311 | 2.0017 | 307.2639 | 1.0084 | 0.0065554 | 1.0091 | 0.0065596
347.48 | 1.9887 | 0.017072 | 0.010611 | 305.9589 | 307.9476 | -0.9917 | -0.0032504 | 306.9532 | 0.99433 | 306.6218 | 1.0052 | 0.0032563 | 1.0059 | 0.0032584
347.5 | -0.2355 | 0.017072 | 0.0093923 | 305.9198 | 305.6843 | -0.9526 | -0.0031223 | 305.8021 | -0.11775 | 305.8413 | 1.0014 | -0.00038561 | 1.0021 | -0.00038586
347.52 | -1.9363 | 0.016697 | 0.008532 | 306.0367 | 304.1004 | -1.0695 | -0.0035054 | 305.0685 | -0.96816 | 305.3913 | 0.99905 | -0.0031706 | 0.99969 | -0.0031726
347.54 | -3.8727 | 0.016134 | 0.0074565 | 306.1393 | 302.2666 | -1.1721 | -0.0038417 | 304.203 | -1.9363 | 304.8484 | 0.99621 | -0.0063411 | 0.99685 | -0.0063452
347.56 | -5.5735 | 0.015571 | 0.0065244 | 306.162 | 300.5885 | -1.1948 | -0.0039161 | 303.3753 | -2.7867 | 304.3042 | 0.9935 | -0.0091261 | 0.99414 | -0.009132
347.58 | -7.2481 | 0.015571 | 0.0055207 | 305.9072 | 298.6591 | -0.94 | -0.003081 | 302.2831 | -3.6241 | 303.4912 | 0.98992 | -0.011868 | 0.99056 | -0.011876
347.6 | -8.7658 | 0.015196 | 0.0048 | 305.814 | 297.0482 | -0.8468 | -0.0027755 | 301.4311 | -4.3829 | 302.8921 | 0.98713 | -0.014353 | 0.98777 | -0.014362
347.62 | -10.0218 | 0.014633 | 0.004015 | 305.7963 | 295.7745 | -0.8291 | -0.0027175 | 300.7854 | -5.0109 | 302.4557 | 0.98502 | -0.01641 | 0.98565 | -0.01642
347.64 | -11.6703 | 0.014258 | 0.0030113 | 305.833 | 294.1627 | -0.8658 | -0.0028378 | 299.9979 | -5.8351 | 301.9429 | 0.98244 | -0.019109 | 0.98307 | -0.019121
347.66 | -12.6123 | 0.013695 | 0.0022226 | 305.5349 | 292.9226 | -0.5677 | -0.0018607 | 299.2288 | -6.3061 | 301.3308 | 0.97992 | -0.020652 | 0.98055 | -0.020665
347.68 | -13.5281 | 0.013695 | 0.0012905 | 305.6389 | 292.1108 | -0.6717 | -0.0022016 | 298.8748 | -6.7641 | 301.1295 | 0.97876 | -0.022151 | 0.97939 | -0.022165
347.7 | -14.2869 | 0.013508 | 0.00050188 | 305.6488 | 291.3619 | -0.6816 | -0.002234 | 298.5053 | -7.1435 | 300.8865 | 0.97755 | -0.023394 | 0.97818 | -0.023409
347.72 | -14.8888 | 0.01332 | -0.00028679 | 305.5533 | 290.6645 | -0.5861 | -0.001921 | 298.1089 | -7.4444 | 300.5904 | 0.97625 | -0.024379 | 0.97688 | -0.024395
347.74 | -15.1766 | 0.013132 | -0.00043018 | 306.1833 | 291.0067 | -0.2161 | -0.0007083 | 298.595 | -7.5883 | 301.1244 | 0.97785 | -0.02485 | 0.97848 | -0.024866
347.76 | -15.3598 | 0.013132 | -0.00028679 | 306.0676 | 290.7078 | -0.1004 | -0.00032908 | 298.3877 | -7.6799 | 300.9477 | 0.97717 | -0.02515 | 0.9778 | -0.025166
347.78 | -15.6999 | 0.013132 | 0 | 306.2462 | 290.5463 | -0.279 | -0.00091446 | 298.3962 | -7.85 | 301.0129 | 0.9772 | -0.025707 | 0.97782 | -0.025724
347.8 | -15.6999 | 0.013132 | 0.0010038 | 306.2203 | 290.5204 | -0.2531 | -0.00083 | 298.3703 | -7.85 | 300.987 | 0.97711 | -0.025707 | 0.97774 | -0.025724
347.82 | -13.9206 | 0.013132 | 0.0030113 | 304.6149 | 290.6943 | 0.3523 | 0.0011547 | 297.6546 | -6.9603 | 299.9747 | 0.97477 | -0.022794 | 0.97539 | -0.022808
347.84 | -12.4553 | 0.013132 | 0.0041584 | 304.5082 | 292.0529 | 0.459 | 0.0015 | 298.2806 | -6.2276 | 300.3564 | 0.97682 | -0.020394 | 0.97745 | -0.020408
347.86 | -11.8535 | 0.01332 | 0.0045169 | 304.2783 | 292.4248 | 0.6889 | 0.002258 | 298.3516 | -5.9267 | 300.3271 | 0.97705 | -0.019409 | 0.97768 | -0.019421
347.88 | -10.5713 | 0.013695 | 0.0055207 | 303.8238 | 293.2525 | 1.1434 | 0.0037476 | 298.5382 | -5.2856 | 300.3 | 0.97766 | -0.01731 | 0.97829 | -0.017321
347.9 | -8.6088 | 0.014071 | 0.0067395 | 303.9735 | 295.3647 | 0.9937 | 0.003257 | 299.6691 | -4.3044 | 301.1039 | 0.98136 | -0.014096 | 0.982 | -0.014105
347.92 | -7.0911 | 0.014446 | 0.0074565 | 303.6732 | 296.5821 | 1.294 | 0.0042413 | 300.1276 | -3.5456 | 301.3095 | 0.98287 | -0.011611 | 0.9835 | -0.011619
347.94 | -5.3903 | 0.014446 | 0.00846 | 303.7238 | 298.3335 | 1.2434 | 0.0040754 | 301.0286 | -2.6952 | 301.927 | 0.98582 | -0.0088262 | 0.98645 | -0.0088318
347.96 | -3.5848 | 0.015009 | 0.0093923 | 303.7454 | 300.1606 | 1.2218 | 0.0040046 | 301.953 | -1.7924 | 302.5505 | 0.98884 | -0.0058698 | 0.98948 | -0.0058736
347.98 | -1.9887 | 0.015384 | 0.010181 | 303.6578 | 301.6691 | 1.3094 | 0.0042917 | 302.6635 | -0.99433 | 302.9949 | 0.99117 | -0.0032563 | 0.99181 | -0.0032584
348 | 0.20933 | 0.015947 | 0.011185 | 303.6273 | 303.8366 | 1.3399 | 0.0043917 | 303.732 | 0.10467 | 303.6971 | 0.99467 | 0.000343 | 0.99531 | 0.000343
348.02 | 1.8317 | 0.016322 | 0.012117 | 303.7397 | 305.5714 | 1.2275 | 0.0040233 | 304.6555 | 0.91583 | 304.3503 | 0.99769 | 0.0029992 | 0.99834 | 0.0030011
348.04 | 4.0035 | 0.016885 | 0.012977 | 303.4615 | 307.465 | 1.5057 | 0.0049351 | 305.4632 | 2.0017 | 304.796 | 1.0003 | 0.0065554 | 1.001 | 0.0065596
348.06 | 5.338 | 0.017447 | 0.013766 | 303.9019 | 309.2399 | 1.0653 | 0.0034917 | 306.5709 | 2.669 | 305.6812 | 1.004 | 0.0087405 | 1.0046 | 0.0087461
348.08 | 7.4836 | 0.017447 | 0.014483 | 303.6131 | 311.0967 | 1.3541 | 0.00444 | 307.3549 | 3.7418 | 306.1076 | 1.0065 | 0.012254 | 1.0072 | 0.012262
348.1 | 8.6873 | 0.017823 | 0.0152 | 303.8324 | 312.5197 | 1.1348 | 0.0037195 | 308.1761 | 4.3437 | 306.7282 | 1.0092 | 0.014225 | 1.0099 | 0.014234
348.12 | 10.1788 | 0.018385 | 0.015845 | 303.7344 | 313.9132 | 1.2328 | 0.00404 | 308.8238 | 5.0894 | 307.1273 | 1.0113 | 0.016667 | 1.012 | 0.016678
348.14 | 11.4871 | 0.018761 | 0.016275 | 304.0493 | 315.5364 | 0.9179 | 0.0030085 | 309.7929 | 5.7436 | 307.8783 | 1.0145 | 0.018809 | 1.0152 | 0.018821
348.16 | 12.874 | 0.019136 | 0.016849 | 303.8041 | 316.6781 | 1.1631 | 0.0038122 | 310.2411 | 6.437 | 308.0954 | 1.016 | 0.02108 | 1.0166 | 0.021094
348.18 | 13.5543 | 0.019136 | 0.017136 | 304.1442 | 317.6985 | 0.823 | 0.0026975 | 310.9213 | 6.7771 | 308.6623 | 1.0182 | 0.022194 | 1.0189 | 0.022208
348.2 | 14.4963 | 0.019324 | 0.017566 | 304.0403 | 318.5366 | 0.9269 | 0.003038 | 311.2884 | 7.2481 | 308.8724 | 1.0194 | 0.023736 | 1.0201 | 0.023752
348.22 | 15.0196 | 0.019511 | 0.017709 | 304.331 | 319.3506 | 0.6362 | 0.0020852 | 311.8408 | 7.5098 | 309.3375 | 1.0212 | 0.024593 | 1.0219 | 0.024609
348.24 | 15.0981 | 0.019699 | 0.017924 | 304.2806 | 319.3787 | 0.6866 | 0.0022504 | 311.8297 | 7.5491 | 309.3133 | 1.0212 | 0.024722 | 1.0218 | 0.024738
348.26 | 15.4121 | 0.019886 | 0.017924 | 304.1465 | 319.5586 | 0.8207 | 0.00269 | 311.8526 | 7.7061 | 309.2839 | 1.0213 | 0.025236 | 1.0219 | 0.025252
348.28 | 15.3859 | 0.019886 | 0.017996 | 304.4086 | 319.7945 | 0.5586 | 0.0018309 | 312.1016 | 7.693 | 309.5372 | 1.0221 | 0.025193 | 1.0227 | 0.025209
348.3 | 15.0981 | 0.019886 | 0.017781 | 304.5513 | 319.6494 | 0.4159 | 0.00136 | 312.1004 | 7.5491 | 309.584 | 1.0221 | 0.024722 | 1.0227 | 0.024738
348.32 | 14.0514 | 0.019886 | 0.017207 | 305.0235 | 319.0749 | -0.0563 | -0.00018453 | 312.0492 | 7.0257 | 309.7073 | 1.0219 | 0.023008 | 1.0226 | 0.023023
348.34 | 12.5076 | 0.019699 | 0.016562 | 305.3076 | 317.8152 | -0.3404 | -0.00112 | 311.5614 | 6.2538 | 309.4768 | 1.0203 | 0.02048 | 1.021 | 0.020493
348.36 | 11.5656 | 0.019511 | 0.015988 | 305.6887 | 317.2543 | -0.7215 | -0.0023648 | 311.4715 | 5.7828 | 309.5439 | 1.02 | 0.018938 | 1.0207 | 0.01895
348.38 | 10.2835 | 0.018948 | 0.015128 | 305.5876 | 315.8711 | -0.6204 | -0.0020334 | 310.7293 | 5.1417 | 309.0154 | 1.0176 | 0.016838 | 1.0182 | 0.016849
348.4 | 8.6873 | 0.018948 | 0.014196 | 305.833 | 314.5203 | -0.8658 | -0.0028378 | 310.1767 | 4.3437 | 308.7288 | 1.0158 | 0.014225 | 1.0164 | 0.014234
348.42 | 7.2481 | 0.018573 | 0.013264 | 305.828 | 313.0761 | -0.8608 | -0.0028214 | 309.4521 | 3.6241 | 308.244 | 1.0134 | 0.011868 | 1.0141 | 0.011876
348.44 | 5.5996 | 0.018198 | 0.012404 | 305.7907 | 311.3903 | -0.8235 | -0.0026991 | 308.5905 | 2.7998 | 307.6572 | 1.0106 | 0.0091689 | 1.0112 | 0.0091748
348.46 | 3.768 | 0.017635 | 0.011472 | 305.926 | 309.694 | -0.9588 | -0.0031426 | 307.81 | 1.884 | 307.182 | 1.008 | 0.0061697 | 1.0087 | 0.0061737
348.48 | 1.9625 | 0.017447 | 0.010539 | 305.9294 | 307.8919 | -0.9622 | -0.0031537 | 306.9106 | 0.98125 | 306.5836 | 1.0051 | 0.0032134 | 1.0057 | 0.0032155
348.5 | -0.026167 | 0.016885 | 0.0093923 | 305.8334 | 305.8072 | -0.8662 | -0.0028391 | 305.8203 | -0.013083 | 305.8247 | 1.0015 | -4.28e-05 | 1.0022 | -4.29e-05
348.52 | -1.884 | 0.016134 | 0.0083886 | 306.0167 | 304.1327 | -1.0495 | -0.0034399 | 305.0747 | -0.942 | 305.3887 | 0.99907 | -0.0030849 | 0.99971 | -0.0030869
348.54 | -3.6633 | 0.016134 | 0.0073131 | 306.006 | 302.3427 | -1.0388 | -0.0034048 | 304.1743 | -1.8317 | 304.7849 | 0.99612 | -0.0059984 | 0.99676 | -0.0060022
348.56 | -5.7043 | 0.015947 | 0.0063093 | 305.8605 | 300.1562 | -0.8933 | -0.0029279 | 303.0083 | -2.8522 | 303.9591 | 0.9923 | -0.0093403 | 0.99294 | -0.0093463
348.58 | -7.065 | 0.015384 | 0.0056641 | 305.9958 | 298.9308 | -1.0286 | -0.0033714 | 302.4633 | -3.5325 | 303.6408 | 0.99051 | -0.011568 | 0.99115 | -0.011576
348.6 | -8.8181 | 0.014821 | 0.0048 | 305.997 | 297.1789 | -1.0298 | -0.0033753 | 301.5879 | -4.4091 | 303.0576 | 0.98765 | -0.014439 | 0.98828 | -0.014448
348.62 | -10.2573 | 0.014821 | 0.0038716 | 305.6672 | 295.4099 | -0.7 | -0.0022943 | 300.5386 | -5.1286 | 302.2481 | 0.98421 | -0.016795 | 0.98484 | -0.016806
348.64 | -11.6703 | 0.014258 | 0.003083 | 305.8005 | 294.1302 | -0.8333 | -0.0027313 | 299.9654 | -5.8351 | 301.9104 | 0.98233 | -0.019109 | 0.98297 | -0.019121
348.66 | -12.1675 | 0.014071 | 0.0025811 | 305.5131 | 293.3456 | -0.5459 | -0.0017893 | 299.4294 | -6.0837 | 301.4573 | 0.98058 | -0.019923 | 0.98121 | -0.019936
348.68 | -13.1095 | 0.013883 | 0.001649 | 305.6624 | 292.5529 | -0.6952 | -0.0022786 | 299.1077 | -6.5547 | 301.2926 | 0.97953 | -0.021466 | 0.98016 | -0.021479
348.7 | -13.9991 | 0.013508 | 0.00043018 | 305.5742 | 291.5751 | -0.607 | -0.0019895 | 298.5746 | -6.9996 | 300.9078 | 0.97778 | -0.022922 | 0.97841 | -0.022937
348.72 | -14.9149 | 0.013132 | -0.00028679 | 305.4052 | 290.4903 | -0.438 | -0.0014356 | 297.9477 | -7.4575 | 300.4336 | 0.97573 | -0.024422 | 0.97635 | -0.024438
348.74 | -15.2813 | 0.013132 | -0.00043018 | 305.3666 | 290.0853 | -0.3994 | -0.0013091 | 297.726 | -7.6406 | 300.2728 | 0.975 | -0.025022 | 0.97563 | -0.025038
348.76 | -15.3074 | 0.013132 | -0.00028679 | 305.1821 | 289.8747 | -0.2149 | -0.000704 | 297.5284 | -7.6537 | 300.0796 | 0.97435 | -0.025065 | 0.97498 | -0.025081
348.78 | -15.4121 | 0.012945 | 0 | 305.1133 | 289.7012 | -0.1461 | -0.00047886 | 297.4072 | -7.7061 | 299.9759 | 0.97396 | -0.025236 | 0.97458 | -0.025252
348.8 | -15.3074 | 0.012945 | 0.0012189 | 304.9897 | 289.6823 | -0.0225 | -7.3747e-05 | 297.336 | -7.6537 | 299.8872 | 0.97372 | -0.025065 | 0.97435 | -0.025081
348.82 | -13.5543 | 0.013132 | 0.0031547 | 304.2897 | 290.7354 | 0.6775 | 0.00222 | 297.5126 | -6.7771 | 299.7716 | 0.9743 | -0.022194 | 0.97493 | -0.022208
348.84 | -12.403 | 0.013132 | 0.0038716 | 304.2556 | 291.8526 | 0.7116 | 0.0023324 | 298.0541 | -6.2015 | 300.1213 | 0.97608 | -0.020309 | 0.9767 | -0.020322
348.86 | -11.775 | 0.01332 | 0.0044452 | 304.3693 | 292.5943 | 0.5979 | 0.0019597 | 298.4818 | -5.8875 | 300.4443 | 0.97748 | -0.01928 | 0.9781 | -0.019293
348.88 | -10.2835 | 0.013695 | 0.0055207 | 304.0219 | 293.7384 | 0.9453 | 0.0031 | 298.8802 | -5.1417 | 300.5941 | 0.97878 | -0.016838 | 0.97941 | -0.016849
348.9 | -8.6873 | 0.014071 | 0.0065961 | 303.8697 | 295.1824 | 1.0975 | 0.0035972 | 299.526 | -4.3437 | 300.9739 | 0.9809 | -0.014225 | 0.98153 | -0.014234
348.92 | -7.3528 | 0.014446 | 0.0075999 | 303.9583 | 296.6055 | 1.0089 | 0.00331 | 300.2819 | -3.6764 | 301.5074 | 0.98337 | -0.01204 | 0.984 | -0.012047
348.94 | -5.5473 | 0.014821 | 0.0083886 | 303.7881 | 298.2408 | 1.1791 | 0.0038647 | 301.0144 | -2.7737 | 301.939 | 0.98577 | -0.0090832 | 0.9864 | -0.0090891
348.96 | -3.8203 | 0.015384 | 0.0093923 | 303.6829 | 299.8626 | 1.2843 | 0.0042095 | 301.7727 | -1.9102 | 302.4095 | 0.98825 | -0.0062554 | 0.98889 | -0.0062595
348.98 | -2.0933 | 0.015759 | 0.0103 | 303.8652 | 301.7719 | 1.102 | 0.003612 | 302.8185 | -1.0467 | 303.1674 | 0.99168 | -0.0034276 | 0.99232 | -0.0034298
349 | 0.26167 | 0.015759 | 0.011328 | 303.8849 | 304.1466 | 1.0823 | 0.0035474 | 304.0157 | 0.13083 | 303.9721 | 0.9956 | 0.000428 | 0.99624 | 0.000429
349.02 | 1.8317 | 0.016322 | 0.012189 | 303.6712 | 305.5029 | 1.296 | 0.0042478 | 304.587 | 0.91583 | 304.2818 | 0.99747 | 0.0029992 | 0.99811 | 0.0030011
349.04 | 4.0558 | 0.016885 | 0.012977 | 303.7081 | 307.7639 | 1.2591 | 0.0041269 | 305.736 | 2.0279 | 305.06 | 1.0012 | 0.0066411 | 1.0019 | 0.0066453
349.06 | 5.6258 | 0.01726 | 0.013766 | 303.8996 | 309.5254 | 1.0676 | 0.0034992 | 306.7125 | 2.8129 | 305.7749 | 1.0044 | 0.0092118 | 1.0051 | 0.0092177
349.08 | 7.3528 | 0.01726 | 0.014626 | 303.8939 | 311.2467 | 1.0733 | 0.00352 | 307.5703 | 3.6764 | 306.3448 | 1.0072 | 0.01204 | 1.0079 | 0.012047
349.1 | 8.8181 | 0.017823 | 0.0152 | 303.8647 | 312.6828 | 1.1025 | 0.0036136 | 308.2738 | 4.4091 | 306.8041 | 1.0095 | 0.014439 | 1.0102 | 0.014448
349.12 | 10.3881 | 0.018198 | 0.015917 | 303.6951 | 314.0832 | 1.2721 | 0.0041695 | 308.8892 | 5.1941 | 307.1578 | 1.0116 | 0.01701 | 1.0122 | 0.017021
349.14 | 11.5918 | 0.018573 | 0.016275 | 303.9448 | 315.5366 | 1.0224 | 0.0033511 | 309.7407 | 5.7959 | 307.8087 | 1.0143 | 0.018981 | 1.015 | 0.018993
349.16 | 12.5338 | 0.018948 | 0.016777 | 302.7057 | 315.2395 | 1.2615 | 0.0041347 | 308.9726 | 6.2669 | 306.8836 | 1.0118 | 0.020523 | 1.0125 | 0.020536
349.18 | 13.3973 | 0.019324 | 0.017136 | 304.2151 | 317.6124 | 0.7521 | 0.0024651 | 310.9137 | 6.6986 | 308.6809 | 1.0182 | 0.021937 | 1.0188 | 0.021951
349.2 | 14.0514 | 0.019324 | 0.017637 | 304.272 | 318.3234 | 0.6952 | 0.0022786 | 311.2977 | 7.0257 | 308.9558 | 1.0194 | 0.023008 | 1.0201 | 0.023023
349.22 | 14.6009 | 0.019511 | 0.017781 | 304.3996 | 319.0005 | 0.5676 | 0.0018604 | 311.7001 | 7.3005 | 309.2666 | 1.0208 | 0.023908 | 1.0214 | 0.023923
349.24 | 15.1504 | 0.019699 | 0.017924 | 304.3057 | 319.4561 | 0.6615 | 0.0021682 | 311.8809 | 7.5752 | 309.3558 | 1.0214 | 0.024808 | 1.022 | 0.024823
349.26 | 15.2551 | 0.019886 | 0.018068 | 304.2464 | 319.5015 | 0.7208 | 0.0023625 | 311.874 | 7.6276 | 309.3314 | 1.0213 | 0.024979 | 1.022 | 0.024995
349.28 | 15.3859 | 0.019886 | 0.017924 | 304.5559 | 319.9418 | 0.4113 | 0.0013481 | 312.2489 | 7.693 | 309.6845 | 1.0226 | 0.025193 | 1.0232 | 0.025209
349.3 | 14.9934 | 0.019886 | 0.017781 | 304.4998 | 319.4932 | 0.4674 | 0.001532 | 311.9965 | 7.4967 | 309.4976 | 1.0217 | 0.02455 | 1.0224 | 0.024566
349.32 | 13.9991 | 0.019886 | 0.017279 | 304.6497 | 318.6488 | 0.3175 | 0.00104 | 311.6493 | 6.9996 | 309.3161 | 1.0206 | 0.022922 | 1.0213 | 0.022937
349.34 | 12.56 | 0.019886 | 0.016562 | 305.3195 | 317.8795 | -0.3523 | -0.0011547 | 311.5995 | 6.28 | 309.5062 | 1.0204 | 0.020566 | 1.0211 | 0.020579
349.36 | 11.7226 | 0.019511 | 0.016132 | 305.2051 | 316.9277 | -0.2379 | -0.00077975 | 311.0664 | 5.8613 | 309.1126 | 1.0187 | 0.019195 | 1.0193 | 0.019207
349.38 | 10.519 | 0.019324 | 0.0152 | 305.5927 | 316.1117 | -0.6255 | -0.0020502 | 310.8522 | 5.2595 | 309.099 | 1.018 | 0.017224 | 1.0186 | 0.017235
349.4 | 8.7396 | 0.018761 | 0.014339 | 305.5852 | 314.3248 | -0.618 | -0.00203 | 309.955 | 4.3698 | 308.4984 | 1.015 | 0.01431 | 1.0157 | 0.01432
349.42 | 7.1696 | 0.018761 | 0.013336 | 305.7797 | 312.9493 | -0.8125 | -0.0026631 | 309.3645 | 3.5848 | 308.1696 | 1.0131 | 0.01174 | 1.0138 | 0.011747
349.44 | 5.3903 | 0.018198 | 0.012404 | 305.6873 | 311.0776 | -0.7201 | -0.00236 | 308.3825 | 2.6952 | 307.4841 | 1.0099 | 0.0088262 | 1.0105 | 0.0088318
349.46 | 3.6895 | 0.01801 | 0.011328 | 305.817 | 309.5065 | -0.8498 | -0.0027853 | 307.6617 | 1.8447 | 307.0468 | 1.0075 | 0.0060412 | 1.0082 | 0.0060451
349.48 | 1.727 | 0.017447 | 0.010468 | 305.9854 | 307.7124 | -1.0182 | -0.0033373 | 306.8489 | 0.8635 | 306.5611 | 1.0049 | 0.0028278 | 1.0055 | 0.0028296
349.5 | -0.18317 | 0.017072 | 0.0093923 | 306.1334 | 305.9502 | -1.1662 | -0.0038224 | 306.0418 | -0.091583 | 306.0723 | 1.0022 | -0.0003 | 1.0029 | -0.0003
349.52 | -1.7532 | 0.016509 | 0.0083886 | 305.9351 | 304.1819 | -0.9679 | -0.0031724 | 305.0585 | -0.87658 | 305.3507 | 0.99901 | -0.0028706 | 0.99966 | -0.0028725
349.54 | -3.925 | 0.015947 | 0.0071697 | 305.9559 | 302.0309 | -0.9887 | -0.00324 | 303.9934 | -1.9625 | 304.6476 | 0.99553 | -0.0064268 | 0.99617 | -0.006431
349.56 | -5.3903 | 0.015571 | 0.0062376 | 305.9279 | 300.5376 | -0.9607 | -0.0031488 | 303.2327 | -2.6952 | 304.1311 | 0.99303 | -0.0088262 | 0.99367 | -0.0088318
349.58 | -7.3005 | 0.015571 | 0.0055207 | 306.0031 | 298.7026 | -1.0359 | -0.0033953 | 302.3529 | -3.6502 | 303.5696 | 0.99015 | -0.011954 | 0.99079 | -0.011962
349.6 | -8.7658 | 0.015009 | 0.00459 | 305.9467 | 297.1809 | -0.9795 | -0.0032104 | 301.5638 | -4.3829 | 303.0248 | 0.98757 | -0.014353 | 0.9882 | -0.014362
349.62 | -10.1265 | 0.014633 | 0.0037999 | 305.8288 | 295.7023 | -0.8616 | -0.002824 | 300.7656 | -5.0632 | 302.4533 | 0.98496 | -0.016581 | 0.98559 | -0.016592
349.64 | -11.3563 | 0.014258 | 0.0028679 | 305.7117 | 294.3554 | -0.7445 | -0.0024402 | 300.0336 | -5.6781 | 301.9263 | 0.98256 | -0.018595 | 0.98319 | -0.018607
349.66 | -12.2983 | 0.013883 | 0.0020792 | 305.8154 | 293.5171 | -0.8482 | -0.00278 | 299.6663 | -6.1491 | 301.716 | 0.98135 | -0.020137 | 0.98199 | -0.02015
349.68 | -13.2926 | 0.013695 | 0.0013622 | 305.2773 | 291.9847 | -0.3101 | -0.0010164 | 298.631 | -6.6463 | 300.8464 | 0.97796 | -0.021766 | 0.97859 | -0.02178
349.7 | -13.8683 | 0.013695 | 0.00050188 | 305.4561 | 291.5878 | -0.4889 | -0.0016024 | 298.522 | -6.9341 | 300.8333 | 0.97761 | -0.022708 | 0.97824 | -0.022723
349.72 | -14.6533 | 0.01332 | -0.00028679 | 305.4966 | 290.8433 | -0.5294 | -0.0017352 | 298.17 | -7.3266 | 300.6122 | 0.97645 | -0.023993 | 0.97708 | -0.024009
349.74 | -15.1243 | 0.013132 | -0.00035849 | 305.4036 | 290.2793 | -0.4364 | -0.0014304 | 297.8415 | -7.5621 | 300.3622 | 0.97538 | -0.024765 | 0.97601 | -0.024781
349.76 | -15.2813 | 0.013132 | -0.00028679 | 305.2089 | 289.9276 | -0.2417 | -0.000792 | 297.5683 | -7.6406 | 300.1151 | 0.97448 | -0.025022 | 0.97511 | -0.025038
349.78 | -15.4121 | 0.013132 | 7.1697e-05 | 305.2352 | 289.8231 | -0.268 | -0.00087841 | 297.5291 | -7.7061 | 300.0978 | 0.97436 | -0.025236 | 0.97498 | -0.025252
349.8 | -15.3598 | 0.013132 | 0.0012189 | 305.2149 | 289.8551 | -0.2477 | -0.00081187 | 297.535 | -7.6799 | 300.095 | 0.97438 | -0.02515 | 0.975 | -0.025166
349.82 | -13.6851 | 0.013132 | 0.0031547 | 304.3975 | 290.7124 | 0.5697 | 0.00187 | 297.5549 | -6.8426 | 299.8358 | 0.97444 | -0.022408 | 0.97507 | -0.022423
349.84 | -12.5338 | 0.01332 | 0.0039433 | 304.0874 | 291.5536 | 0.8798 | 0.00288 | 297.8205 | -6.2669 | 299.9095 | 0.97531 | -0.020523 | 0.97594 | -0.020536
349.86 | -11.8796 | 0.013508 | 0.0044452 | 304.1384 | 292.2588 | 0.8288 | 0.0027165 | 298.1986 | -5.9398 | 300.1785 | 0.97655 | -0.019452 | 0.97718 | -0.019464
349.88 | -10.362 | 0.014071 | 0.0055207 | 304.1155 | 293.7535 | 0.8517 | 0.00279 | 298.9345 | -5.181 | 300.6615 | 0.97896 | -0.016967 | 0.97959 | -0.016978
349.9 | -8.5826 | 0.014071 | 0.0065961 | 303.7281 | 295.1455 | 1.2391 | 0.0040613 | 299.4368 | -4.2913 | 300.8672 | 0.9806 | -0.014053 | 0.98123 | -0.014062
349.92 | -7.0911 | 0.014446 | 0.0075999 | 303.6339 | 296.5428 | 1.3333 | 0.0043701 | 300.0883 | -3.5456 | 301.2702 | 0.98274 | -0.011611 | 0.98337 | -0.011619
349.94 | -5.4165 | 0.014821 | 0.0086754 | 303.6757 | 298.2592 | 1.2915 | 0.0042331 | 300.9675 | -2.7082 | 301.8702 | 0.98562 | -0.008869 | 0.98625 | -0.0088747
349.96 | -3.6633 | 0.015384 | 0.0093923 | 303.9559 | 300.2926 | 1.0113 | 0.0033147 | 302.1242 | -1.8317 | 302.7348 | 0.9894 | -0.0059984 | 0.99004 | -0.0060022
349.98 | -1.727 | 0.015571 | 0.0103 | 303.8854 | 302.1584 | 1.0818 | 0.0035457 | 303.0219 | -0.8635 | 303.3097 | 0.99234 | -0.0028278 | 0.99298 | -0.0028296
350 | 0.26167 | 0.016322 | 0.011328 | 303.7031 | 303.9648 | 1.2641 | 0.0041433 | 303.8339 | 0.13083 | 303.7903 | 0.995 | 0.00042846 | 0.99564 | 0.00042873
350.02 | 1.8055 | 0.016322 | 0.01226 | 303.7422 | 305.5477 | 1.225 | 0.0040151 | 304.6449 | 0.90275 | 304.344 | 0.99766 | 0.0029563 | 0.9983 | 0.0029582
350.04 | 3.5325 | 0.016885 | 0.013121 | 303.6273 | 307.1598 | 1.3399 | 0.0043917 | 305.3935 | 1.7662 | 304.8048 | 1.0001 | 0.0057841 | 1.0008 | 0.0057879
350.06 | 5.5473 | 0.017072 | 0.013909 | 303.9088 | 309.4561 | 1.0584 | 0.003469 | 306.6825 | 2.7737 | 305.7579 | 1.0043 | 0.0090832 | 1.005 | 0.0090891
350.08 | 6.908 | 0.017635 | 0.014626 | 303.6622 | 310.5702 | 1.305 | 0.0042773 | 307.1162 | 3.454 | 305.9649 | 1.0058 | 0.011311 | 1.0064 | 0.011318
350.1 | 8.3995 | 0.01801 | 0.0152 | 303.8083 | 312.2078 | 1.1589 | 0.0037985 | 308.008 | 4.1997 | 306.6081 | 1.0087 | 0.013753 | 1.0093 | 0.013762
350.12 | 10.1003 | 0.018761 | 0.015988 | 303.6963 | 313.7966 | 1.2709 | 0.0041655 | 308.7464 | 5.0501 | 307.0631 | 1.0111 | 0.016538 | 1.0117 | 0.016549
350.14 | 11.5395 | 0.018761 | 0.016419 | 303.9136 | 315.4531 | 1.0536 | 0.0034533 | 309.6833 | 5.7697 | 307.7601 | 1.0142 | 0.018895 | 1.0148 | 0.018907
350.16 | 12.2721 | 0.018948 | 0.016849 | 303.9509 | 316.223 | 1.0163 | 0.0033311 | 310.087 | 6.1361 | 308.0416 | 1.0155 | 0.020095 | 1.0161 | 0.020107
350.18 | 13.5281 | 0.019324 | 0.017279 | 303.9619 | 317.49 | 1.0053 | 0.003295 | 310.726 | 6.7641 | 308.4713 | 1.0176 | 0.022151 | 1.0182 | 0.022165
350.2 | 14.2084 | 0.019511 | 0.017494 | 304.1674 | 318.3758 | 0.7998 | 0.0026215 | 311.2716 | 7.1042 | 308.9035 | 1.0194 | 0.023265 | 1.02 | 0.02328
350.22 | 14.9149 | 0.019699 | 0.017924 | 304.3081 | 319.223 | 0.6591 | 0.0021603 | 311.7656 | 7.4575 | 309.2797 | 1.021 | 0.024422 | 1.0216 | 0.024438
350.24 | 15.2028 | 0.019699 | 0.017996 | 304.5451 | 319.7479 | 0.4221 | 0.00138 | 312.1465 | 7.6014 | 309.6127 | 1.0222 | 0.024893 | 1.0229 | 0.024909
350.26 | 15.4383 | 0.019886 | 0.018068 | 304.4301 | 319.8684 | 0.537 | 0.00176 | 312.1492 | 7.7191 | 309.5762 | 1.0222 | 0.025279 | 1.0229 | 0.025295
350.28 | 15.2813 | 0.019886 | 0.017924 | 304.4886 | 319.7699 | 0.4786 | 0.0015687 | 312.1292 | 7.6406 | 309.5824 | 1.0222 | 0.025022 | 1.0228 | 0.025038
350.3 | 15.0719 | 0.019886 | 0.017781 | 304.6349 | 319.7068 | 0.3323 | 0.0010892 | 312.1709 | 7.536 | 309.6589 | 1.0223 | 0.024679 | 1.023 | 0.024695
350.32 | 14.0776 | 0.019886 | 0.017351 | 305.004 | 319.0816 | -0.0368 | -0.00012062 | 312.0428 | 7.0388 | 309.6965 | 1.0219 | 0.023051 | 1.0225 | 0.023066
350.34 | 12.8478 | 0.019699 | 0.016634 | 305.3905 | 318.2383 | -0.4233 | -0.00139 | 311.8144 | 6.4239 | 309.6731 | 1.0211 | 0.021037 | 1.0218 | 0.021051
350.36 | 11.5395 | 0.019699 | 0.01606 | 305.6616 | 317.2011 | -0.6944 | -0.00228 | 311.4313 | 5.7697 | 309.5081 | 1.0199 | 0.018895 | 1.0205 | 0.018907
350.38 | 10.3358 | 0.019324 | 0.015343 | 305.5828 | 315.9186 | -0.6156 | -0.0020177 | 310.7507 | 5.1679 | 309.0281 | 1.0177 | 0.016924 | 1.0183 | 0.016935
350.4 | 8.7396 | 0.018948 | 0.014339 | 305.9351 | 314.6747 | -0.9679 | -0.0031724 | 310.3049 | 4.3698 | 308.8483 | 1.0162 | 0.01431 | 1.0168 | 0.01432
350.42 | 7.379 | 0.018573 | 0.013479 | 305.8617 | 313.2407 | -0.8945 | -0.00293 | 309.5512 | 3.6895 | 308.3214 | 1.0137 | 0.012082 | 1.0144 | 0.01209
350.44 | 5.3118 | 0.018198 | 0.012404 | 306.0179 | 311.3297 | -1.0507 | -0.00344 | 308.6738 | 2.6559 | 307.7885 | 1.0109 | 0.0086976 | 1.0115 | 0.0087032
350.46 | 4.1082 | 0.017635 | 0.011615 | 305.8831 | 309.9913 | -0.9159 | -0.003002 | 307.9372 | 2.0541 | 307.2525 | 1.0084 | 0.0067267 | 1.0091 | 0.0067311
350.48 | 2.041 | 0.01726 | 0.010611 | 305.9786 | 308.0196 | -1.0114 | -0.003315 | 306.9991 | 1.0205 | 306.6589 | 1.0054 | 0.0033419 | 1.006 | 0.0033441
350.5 | 0.13083 | 0.01726 | 0.00939 | 306.153 | 306.2838 | -1.1858 | -0.0038866 | 306.2184 | 0.065416 | 306.1966 | 1.0028 | 0.00021423 | 1.0035 | 0.00021436
350.52 | -1.6747 | 0.016697 | 0.0084603 | 305.9088 | 304.2341 | -0.9416 | -0.0030862 | 305.0715 | -0.83733 | 305.3506 | 0.99906 | -0.0027421 | 0.9997 | -0.0027439
350.54 | -3.4017 | 0.016134 | 0.0073131 | 306.1253 | 302.7236 | -1.1581 | -0.0037958 | 304.4245 | -1.7008 | 304.9914 | 0.99694 | -0.0055699 | 0.99758 | -0.0055735
350.56 | -5.4165 | 0.015571 | 0.0063093 | 305.9798 | 300.5633 | -1.0126 | -0.0033189 | 303.2716 | -2.7082 | 304.1743 | 0.99316 | -0.008869 | 0.9938 | -0.0088747
350.58 | -6.9603 | 0.015196 | 0.0055207 | 305.9064 | 298.9461 | -0.9392 | -0.0030784 | 302.4262 | -3.4802 | 303.5863 | 0.99039 | -0.011397 | 0.99103 | -0.011404
350.6 | -8.5565 | 0.015196 | 0.0046603 | 305.664 | 297.1075 | -0.6968 | -0.0022839 | 301.3858 | -4.2782 | 302.8118 | 0.98699 | -0.01401 | 0.98762 | -0.014019
350.62 | -10.1003 | 0.014633 | 0.0038716 | 305.7394 | 295.6391 | -0.7722 | -0.002531 | 300.6893 | -5.0501 | 302.3726 | 0.98471 | -0.016538 | 0.98534 | -0.016549
350.64 | -11.3825 | 0.014258 | 0.0030113 | 305.7185 | 294.336 | -0.7513 | -0.00246 | 300.0273 | -5.6912 | 301.9243 | 0.98254 | -0.018638 | 0.98317 | -0.01865
350.66 | -12.5076 | 0.014071 | 0.0022226 | 305.5808 | 293.0732 | -0.6136 | -0.0020112 | 299.327 | -6.2538 | 301.4116 | 0.98024 | -0.02048 | 0.98087 | -0.020493
350.68 | -13.4235 | 0.013695 | 0.0012189 | 305.6147 | 292.1912 | -0.6475 | -0.0021223 | 298.903 | -6.7117 | 301.1402 | 0.97886 | -0.02198 | 0.97948 | -0.021994
350.7 | -14.1038 | 0.013508 | 0.00043018 | 305.2701 | 291.1663 | -0.3029 | -0.0009928 | 298.2182 | -7.0519 | 300.5688 | 0.97661 | -0.023094 | 0.97724 | -0.023109
350.72 | -14.7841 | 0.013508 | -0.00014339 | 305.4291 | 290.645 | -0.4619 | -0.0015139 | 298.037 | -7.3921 | 300.5011 | 0.97602 | -0.024208 | 0.97665 | -0.024223
350.74 | -14.9934 | 0.01332 | -0.00021509 | 305.1349 | 290.1415 | -0.1677 | -0.00054966 | 297.6382 | -7.4967 | 300.1371 | 0.97471 | -0.02455 | 0.97534 | -0.024566
350.76 | -15.1766 | 0.013132 | -0.00014339 | 305.1379 | 289.9613 | -0.1707 | -0.00055949 | 297.5496 | -7.5883 | 300.079 | 0.97442 | -0.02485 | 0.97505 | -0.024866
350.78 | -15.2028 | 0.013132 | 0.00014339 | 304.9066 | 289.7038 | 0.0606 | 0.000199 | 297.3052 | -7.6014 | 299.839 | 0.97362 | -0.024893 | 0.97425 | -0.024909
350.8 | -15.2289 | 0.013132 | 0.00093206 | 305.0682 | 289.8393 | -0.101 | -0.00033104 | 297.4537 | -7.6145 | 299.9919 | 0.97411 | -0.024936 | 0.97474 | -0.024952
350.82 | -14.0514 | 0.01332 | 0.0026528 | 304.4489 | 290.3975 | 0.5183 | 0.0017 | 297.4232 | -7.0257 | 299.7651 | 0.97401 | -0.023008 | 0.97464 | -0.023023
350.84 | -12.4815 | 0.01332 | 0.004015 | 304.0501 | 291.5686 | 0.9171 | 0.0030059 | 297.8094 | -6.2407 | 299.8896 | 0.97527 | -0.020437 | 0.9759 | -0.02045
350.86 | -11.8273 | 0.013695 | 0.0044452 | 304.252 | 292.4247 | 0.7152 | 0.0023442 | 298.3384 | -5.9136 | 300.3096 | 0.97701 | -0.019366 | 0.97763 | -0.019379
350.88 | -10.4666 | 0.014071 | 0.0055207 | 303.9242 | 293.4576 | 1.043 | 0.0034186 | 298.6909 | -5.2333 | 300.4353 | 0.97816 | -0.017138 | 0.97879 | -0.017149
350.9 | -8.7396 | 0.014071 | 0.0066678 | 303.907 | 295.1674 | 1.0602 | 0.0034749 | 299.5372 | -4.3698 | 300.9938 | 0.98093 | -0.01431 | 0.98156 | -0.01432
350.92 | -7.5621 | 0.014446 | 0.0075282 | 303.7558 | 296.1937 | 1.2114 | 0.0039705 | 299.9747 | -3.7811 | 301.2351 | 0.98237 | -0.012382 | 0.983 | -0.01239
350.94 | -5.5735 | 0.014821 | 0.008532 | 303.941 | 298.3675 | 1.0262 | 0.0033635 | 301.1543 | -2.7867 | 302.0832 | 0.98623 | -0.0091261 | 0.98686 | -0.009132
350.96 | -3.8988 | 0.015384 | 0.009464 | 303.7544 | 299.8556 | 1.2128 | 0.0039751 | 301.805 | -1.9494 | 302.4548 | 0.98836 | -0.006384 | 0.98899 | -0.0063881
350.98 | -2.2503 | 0.015759 | 0.0103 | 303.675 | 301.4247 | 1.2922 | 0.0042354 | 302.5498 | -1.1252 | 302.9249 | 0.9908 | -0.0036847 | 0.99144 | -0.0036871
351 | -0.18317 | 0.015759 | 0.011185 | 303.4657 | 303.2825 | 1.5015 | 0.0049214 | 303.3741 | -0.091583 | 303.4046 | 0.9935 | -0.0003 | 0.99414 | -0.0003
351.02 | 1.6747 | 0.016322 | 0.01226 | 303.6503 | 305.325 | 1.3169 | 0.0043163 | 304.4876 | 0.83733 | 304.2085 | 0.99714 | 0.0027421 | 0.99779 | 0.0027439
351.04 | 3.5325 | 0.016697 | 0.012977 | 303.599 | 307.1315 | 1.3682 | 0.0044845 | 305.3652 | 1.7662 | 304.7765 | 1 | 0.0057841 | 1.0007 | 0.0057879
351.06 | 5.3903 | 0.01726 | 0.013909 | 303.76 | 309.1503 | 1.2072 | 0.0039568 | 306.4552 | 2.6952 | 305.5568 | 1.0036 | 0.0088262 | 1.0042 | 0.0088318
351.08 | 7.065 | 0.017823 | 0.014483 | 303.7626 | 310.8276 | 1.2046 | 0.0039482 | 307.2951 | 3.5325 | 306.1176 | 1.0063 | 0.011568 | 1.007 | 0.011576
351.1 | 8.6611 | 0.017823 | 0.0152 | 303.5892 | 312.2503 | 1.378 | 0.0045166 | 307.9198 | 4.3306 | 306.4762 | 1.0084 | 0.014182 | 1.009 | 0.014191
351.12 | 10.1265 | 0.018385 | 0.015845 | 303.8647 | 313.9912 | 1.1025 | 0.0036136 | 308.9279 | 5.0632 | 307.2402 | 1.0117 | 0.016581 | 1.0123 | 0.016592
351.14 | 11.3825 | 0.018761 | 0.016419 | 303.9717 | 315.3542 | 0.9955 | 0.0032629 | 309.6629 | 5.6912 | 307.7659 | 1.0141 | 0.018638 | 1.0147 | 0.01865
351.16 | 12.8216 | 0.019136 | 0.016849 | 304.0132 | 316.8348 | 0.954 | 0.0031269 | 310.424 | 6.4108 | 308.2871 | 1.0166 | 0.020994 | 1.0172 | 0.021008
351.18 | 13.5543 | 0.019136 | 0.017351 | 304.2729 | 317.8272 | 0.6943 | 0.0022757 | 311.05 | 6.7771 | 308.791 | 1.0186 | 0.022194 | 1.0193 | 0.022208
351.2 | 14.0776 | 0.019511 | 0.017566 | 304.0952 | 318.1728 | 0.872 | 0.0028581 | 311.134 | 7.0388 | 308.7877 | 1.0189 | 0.023051 | 1.0196 | 0.023066
351.22 | 14.7841 | 0.019699 | 0.017853 | 304.4545 | 319.2386 | 0.5127 | 0.0016804 | 311.8466 | 7.3921 | 309.3825 | 1.0212 | 0.024208 | 1.0219 | 0.024223
351.24 | 15.3074 | 0.019886 | 0.017924 | 304.4459 | 319.7533 | 0.5213 | 0.00171 | 312.0996 | 7.6537 | 309.5484 | 1.0221 | 0.025065 | 1.0227 | 0.025081
351.26 | 15.2289 | 0.019886 | 0.018068 | 304.5493 | 319.7782 | 0.4179 | 0.00137 | 312.1638 | 7.6145 | 309.6256 | 1.0223 | 0.024936 | 1.0229 | 0.024952
351.28 | 15.1504 | 0.019886 | 0.018068 | 304.5187 | 319.6691 | 0.4485 | 0.00147 | 312.0939 | 7.5752 | 309.5688 | 1.0221 | 0.024808 | 1.0227 | 0.024823
351.3 | 15.0196 | 0.019886 | 0.017853 | 304.3677 | 319.3873 | 0.5995 | 0.0019649 | 311.8775 | 7.5098 | 309.3742 | 1.0213 | 0.024593 | 1.022 | 0.024609
351.32 | 14.0776 | 0.019886 | 0.017351 | 304.756 | 318.8336 | 0.2112 | 0.00069224 | 311.7948 | 7.0388 | 309.4485 | 1.0211 | 0.023051 | 1.0217 | 0.023066
351.34 | 12.8216 | 0.019886 | 0.016562 | 305.2432 | 318.0648 | -0.276 | -0.000905 | 311.654 | 6.4108 | 309.5171 | 1.0206 | 0.020994 | 1.0213 | 0.021008
351.36 | 11.7226 | 0.019699 | 0.016132 | 305.3711 | 317.0937 | -0.4039 | -0.00132 | 311.2324 | 5.8613 | 309.2786 | 1.0192 | 0.019195 | 1.0199 | 0.019207
351.38 | 10.4666 | 0.019324 | 0.015343 | 305.2921 | 315.7587 | -0.3249 | -0.0010649 | 310.5254 | 5.2333 | 308.781 | 1.0169 | 0.017138 | 1.0176 | 0.017149
351.4 | 8.8705 | 0.018948 | 0.014339 | 305.6389 | 314.5094 | -0.6717 | -0.0022016 | 310.0741 | 4.4352 | 308.5957 | 1.0154 | 0.014525 | 1.0161 | 0.014534
351.42 | 7.536 | 0.018948 | 0.013479 | 305.9112 | 313.4472 | -0.944 | -0.0030941 | 309.6792 | 3.768 | 308.4232 | 1.0141 | 0.01234 | 1.0148 | 0.012347
351.44 | 5.8875 | 0.018385 | 0.012547 | 305.5698 | 311.4573 | -0.6026 | -0.0019751 | 308.5135 | 2.9437 | 307.5323 | 1.0103 | 0.0096402 | 1.011 | 0.0096464
351.46 | 3.8988 | 0.01801 | 0.011472 | 305.8837 | 309.7825 | -0.9165 | -0.003004 | 307.8331 | 1.9494 | 307.1833 | 1.0081 | 0.006384 | 1.0087 | 0.0063881
351.48 | 2.2765 | 0.017635 | 0.010611 | 305.8953 | 308.1718 | -0.9281 | -0.003042 | 307.0335 | 1.1382 | 306.6541 | 1.0055 | 0.0037276 | 1.0061 | 0.00373
351.5 | 0.57566 | 0.017072 | 0.0095357 | 306.0508 | 306.6265 | -1.0836 | -0.0035516 | 306.3386 | 0.28783 | 306.2427 | 1.0032 | 0.0009426 | 1.0039 | 0.00094321
351.52 | -1.8578 | 0.016509 | 0.0083886 | 306.1676 | 304.3098 | -1.2004 | -0.0039345 | 305.2387 | -0.92891 | 305.5483 | 0.9996 | -0.003042 | 1.0002 | -0.003044
351.54 | -3.3232 | 0.016509 | 0.0074565 | 305.9166 | 302.5934 | -0.9494 | -0.0031118 | 304.255 | -1.6616 | 304.8089 | 0.99638 | -0.0054414 | 0.99702 | -0.0054449
351.56 | -5.3903 | 0.015947 | 0.0063093 | 306.0031 | 300.6128 | -1.0359 | -0.0033953 | 303.3079 | -2.6952 | 304.2063 | 0.99328 | -0.0088262 | 0.99392 | -0.0088318
351.58 | -7.1958 | 0.015571 | 0.0055207 | 305.8998 | 298.704 | -0.9326 | -0.0030567 | 302.3019 | -3.5979 | 303.5012 | 0.98999 | -0.011783 | 0.99062 | -0.01179
351.6 | -8.7658 | 0.014821 | 0.0045886 | 305.8805 | 297.1147 | -0.9133 | -0.0029935 | 301.4976 | -4.3829 | 302.9586 | 0.98735 | -0.014353 | 0.98799 | -0.014362
351.62 | -10.048 | 0.014821 | 0.0038716 | 305.8629 | 295.8149 | -0.8957 | -0.0029358 | 300.8389 | -5.024 | 302.5136 | 0.9852 | -0.016453 | 0.98583 | -0.016463
351.64 | -11.0946 | 0.014446 | 0.0031547 | 305.8024 | 294.7078 | -0.8352 | -0.0027375 | 300.2551 | -5.5473 | 302.1042 | 0.98328 | -0.018166 | 0.98392 | -0.018178
351.66 | -12.6385 | 0.014071 | 0.0020792 | 305.6341 | 292.9956 | -0.6669 | -0.00219 | 299.3149 | -6.3192 | 301.4213 | 0.9802 | -0.020694 | 0.98083 | -0.020708
351.68 | -13.4235 | 0.013695 | 0.0012189 | 306.6107 | 293.1872 | -0.6435 | -0.0021092 | 299.899 | -6.7117 | 302.1362 | 0.98212 | -0.02198 | 0.98275 | -0.021994
351.7 | -13.9468 | 0.013508 | 0.00057358 | 305.4138 | 291.467 | -0.4466 | -0.0014638 | 298.4404 | -6.9734 | 300.7649 | 0.97734 | -0.022837 | 0.97797 | -0.022851
351.72 | -14.4963 | 0.013508 | 0 | 306.1824 | 291.6861 | -0.2152 | -0.00070535 | 298.9343 | -7.2481 | 301.3503 | 0.97896 | -0.023736 | 0.97959 | -0.023752
351.74 | -14.9934 | 0.013132 | -0.00043018 | 306.1923 | 291.1989 | -0.2251 | -0.0007378 | 298.6956 | -7.4967 | 301.1945 | 0.97818 | -0.02455 | 0.97881 | -0.024566
351.76 | -15.2289 | 0.013132 | -0.00043018 | 306.2169 | 290.988 | -0.2497 | -0.00081843 | 298.6024 | -7.6145 | 301.1406 | 0.97787 | -0.024936 | 0.9785 | -0.024952
351.78 | -15.4121 | 0.013132 | 0 | 306.2388 | 290.8267 | -0.2716 | -0.00089 | 298.5327 | -7.7061 | 301.1014 | 0.97764 | -0.025236 | 0.97827 | -0.025252
351.8 | -15.3598 | 0.013132 | 0.0010038 | 304.991 | 289.6312 | -0.0238 | -7.8e-05 | 297.3111 | -7.6799 | 299.8711 | 0.97364 | -0.02515 | 0.97427 | -0.025166
351.82 | -13.9206 | 0.013132 | 0.0026528 | 304.6191 | 290.6985 | 0.3481 | 0.0011409 | 297.6588 | -6.9603 | 299.9789 | 0.97478 | -0.022794 | 0.97541 | -0.022808
351.84 | -12.5076 | 0.013508 | 0.0037283 | 304.17 | 291.6624 | 0.7972 | 0.0026129 | 297.9162 | -6.2538 | 300.0008 | 0.97562 | -0.02048 | 0.97625 | -0.020493
351.86 | -11.9581 | 0.013508 | 0.0043018 | 304.4489 | 292.4908 | 0.5183 | 0.0017 | 298.4698 | -5.9791 | 300.4629 | 0.97744 | -0.01958 | 0.97807 | -0.019593
351.88 | -10.5451 | 0.013695 | 0.0052339 | 303.8268 | 293.2817 | 1.1404 | 0.0037378 | 298.5542 | -5.2726 | 300.3118 | 0.97771 | -0.017267 | 0.97834 | -0.017278
351.9 | -8.9228 | 0.014071 | 0.0065244 | 304.003 | 295.0802 | 0.9642 | 0.0031603 | 299.5416 | -4.4614 | 301.0287 | 0.98095 | -0.01461 | 0.98158 | -0.01462
351.92 | -7.4313 | 0.014446 | 0.0074565 | 304.088 | 296.6567 | 0.8792 | 0.0028817 | 300.3723 | -3.7157 | 301.6109 | 0.98367 | -0.012168 | 0.9843 | -0.012176
351.94 | -5.6781 | 0.015009 | 0.0083886 | 303.9924 | 298.3143 | 0.9748 | 0.003195 | 301.1533 | -2.8391 | 302.0997 | 0.98622 | -0.0092975 | 0.98686 | -0.0093034
351.96 | -3.925 | 0.015384 | 0.0093923 | 303.7045 | 299.7795 | 1.2627 | 0.0041387 | 301.742 | -1.9625 | 302.3962 | 0.98815 | -0.0064268 | 0.98879 | -0.006431
351.98 | -1.9887 | 0.015947 | 0.0103 | 303.9399 | 301.9512 | 1.0273 | 0.0033671 | 302.9456 | -0.99433 | 303.277 | 0.99209 | -0.0032563 | 0.99273 | -0.0032584
352 | -0.13083 | 0.016509 | 0.011185 | 303.6658 | 303.535 | 1.3014 | 0.0042655 | 303.6004 | -0.065416 | 303.6222 | 0.99424 | -0.000214 | 0.99488 | -0.000214
352.02 | 1.727 | 0.016509 | 0.012117 | 303.896 | 305.623 | 1.0712 | 0.003511 | 304.7595 | 0.8635 | 304.4717 | 0.99803 | 0.0028278 | 0.99868 | 0.0028296
352.04 | 3.768 | 0.016885 | 0.012977 | 303.7674 | 307.5354 | 1.1998 | 0.0039325 | 305.6514 | 1.884 | 305.0234 | 1.001 | 0.0061697 | 1.0016 | 0.0061737
352.06 | 5.3641 | 0.01726 | 0.013766 | 303.5999 | 308.964 | 1.3673 | 0.0044815 | 306.282 | 2.6821 | 305.3879 | 1.003 | 0.0087833 | 1.0037 | 0.008789
352.08 | 7.1696 | 0.01801 | 0.014483 | 303.6921 | 310.8617 | 1.2751 | 0.0041793 | 307.2769 | 3.5848 | 306.082 | 1.0063 | 0.01174 | 1.0069 | 0.011747
352.1 | 8.5826 | 0.01801 | 0.015056 | 303.5264 | 312.109 | 1.4408 | 0.0047224 | 307.8177 | 4.2913 | 306.3873 | 1.008 | 0.014053 | 1.0087 | 0.014062
352.12 | 10.205 | 0.018385 | 0.015845 | 303.7516 | 313.9566 | 1.2156 | 0.0039843 | 308.8541 | 5.1025 | 307.1533 | 1.0114 | 0.01671 | 1.0121 | 0.01672
352.14 | 11.3825 | 0.018761 | 0.016347 | 303.8984 | 315.2809 | 1.0688 | 0.0035031 | 309.5896 | 5.6912 | 307.6926 | 1.0139 | 0.018638 | 1.0145 | 0.01865
352.16 | 12.4291 | 0.019136 | 0.016705 | 304.1174 | 316.5465 | 0.8498 | 0.0027853 | 310.332 | 6.2146 | 308.2604 | 1.0163 | 0.020352 | 1.0169 | 0.020365
352.18 | 13.3188 | 0.019511 | 0.017064 | 304.14 | 317.4588 | 0.8272 | 0.0027113 | 310.7994 | 6.6594 | 308.5796 | 1.0178 | 0.021808 | 1.0185 | 0.021822
352.2 | 14.2346 | 0.019511 | 0.017637 | 304.0874 | 318.322 | 0.8798 | 0.0028837 | 311.2047 | 7.1173 | 308.8323 | 1.0191 | 0.023308 | 1.0198 | 0.023323
352.22 | 14.7318 | 0.019699 | 0.017781 | 304.2055 | 318.9373 | 0.7617 | 0.0024966 | 311.5714 | 7.3659 | 309.1161 | 1.0203 | 0.024122 | 1.021 | 0.024138
352.24 | 15.0458 | 0.019886 | 0.017853 | 304.4349 | 319.4807 | 0.5323 | 0.0017447 | 311.9578 | 7.5229 | 309.4502 | 1.0216 | 0.024636 | 1.0223 | 0.024652
352.26 | 15.3859 | 0.019886 | 0.018068 | 303.3316 | 318.7175 | 0.6356 | 0.00208 | 311.0246 | 7.693 | 308.4602 | 1.0186 | 0.025193 | 1.0192 | 0.025209
352.28 | 15.4383 | 0.019886 | 0.017924 | 304.4641 | 319.9024 | 0.5031 | 0.001649 | 312.1832 | 7.7191 | 309.6102 | 1.0223 | 0.025279 | 1.023 | 0.025295
352.3 | 15.2551 | 0.019886 | 0.017781 | 304.5493 | 319.8044 | 0.4179 | 0.00137 | 312.1769 | 7.6276 | 309.6343 | 1.0223 | 0.024979 | 1.023 | 0.024995
352.32 | 14.2084 | 0.019886 | 0.017207 | 304.7769 | 318.9853 | 0.1903 | 0.000624 | 311.8811 | 7.1042 | 309.513 | 1.0214 | 0.023265 | 1.022 | 0.02328
352.34 | 12.9786 | 0.019886 | 0.016562 | 305.1275 | 318.1061 | -0.1603 | -0.0005254 | 311.6168 | 6.4893 | 309.4537 | 1.0205 | 0.021251 | 1.0211 | 0.021265
352.36 | 11.9581 | 0.019699 | 0.01606 | 305.3178 | 317.2759 | -0.3506 | -0.0011491 | 311.2969 | 5.9791 | 309.3038 | 1.0194 | 0.01958 | 1.0201 | 0.019593
352.38 | 10.7806 | 0.019324 | 0.015271 | 305.5044 | 316.285 | -0.5372 | -0.0017607 | 310.8947 | 5.3903 | 309.0979 | 1.0181 | 0.017652 | 1.0188 | 0.017664
352.4 | 8.9751 | 0.018948 | 0.014339 | 305.7033 | 314.6784 | -0.7361 | -0.0024127 | 310.1909 | 4.4876 | 308.695 | 1.0158 | 0.014696 | 1.0165 | 0.014705
352.42 | 7.2481 | 0.018573 | 0.013264 | 305.8489 | 313.097 | -0.8817 | -0.0028899 | 309.473 | 3.6241 | 308.2649 | 1.0135 | 0.011868 | 1.0141 | 0.011876
352.44 | 5.8351 | 0.01801 | 0.012404 | 305.9687 | 311.8038 | -1.0015 | -0.0032826 | 308.8863 | 2.9176 | 307.9137 | 1.0115 | 0.0095545 | 1.0122 | 0.0095607
352.46 | 3.7942 | 0.017635 | 0.011328 | 305.7144 | 309.5086 | -0.7472 | -0.002449 | 307.6115 | 1.8971 | 306.9791 | 1.0074 | 0.0062126 | 1.008 | 0.0062166
352.48 | 2.1457 | 0.017635 | 0.010468 | 305.9499 | 308.0956 | -0.9827 | -0.0032209 | 307.0227 | 1.0728 | 306.6651 | 1.0054 | 0.0035133 | 1.0061 | 0.0035156
352.5 | 0.052333 | 0.017072 | 0.0093923 | 305.7698 | 305.8221 | -0.8026 | -0.0026306 | 305.796 | 0.026167 | 305.7872 | 1.0014 | 8.57e-05 | 1.0021 | 8.57e-05
352.52 | -1.8317 | 0.016697 | 0.0081735 | 305.8715 | 304.0398 | -0.9043 | -0.002964 | 304.9557 | -0.91583 | 305.2609 | 0.99868 | -0.0029992 | 0.99932 | -0.0030011
352.54 | -3.6895 | 0.016134 | 0.0071697 | 305.8581 | 302.1686 | -0.8909 | -0.00292 | 304.0134 | -1.8447 | 304.6283 | 0.99559 | -0.0060412 | 0.99623 | -0.0060451
352.56 | -5.0763 | 0.015571 | 0.0062376 | 305.9095 | 300.8332 | -0.9423 | -0.00309 | 303.3713 | -2.5382 | 304.2174 | 0.99349 | -0.008312 | 0.99413 | -0.0083174
352.58 | -7.1958 | 0.015196 | 0.0052339 | 305.8036 | 298.6078 | -0.8364 | -0.0027414 | 302.2057 | -3.5979 | 303.405 | 0.98967 | -0.011783 | 0.99031 | -0.01179
352.6 | -8.2425 | 0.015196 | 0.0048037 | 305.7456 | 297.5031 | -0.7784 | -0.00255 | 301.6244 | -4.1212 | 302.9981 | 0.98777 | -0.013496 | 0.9884 | -0.013505
352.62 | -9.9433 | 0.014821 | 0.0037283 | 305.6971 | 295.7538 | -0.7299 | -0.0023923 | 300.7255 | -4.9716 | 302.3827 | 0.98482 | -0.016281 | 0.98546 | -0.016292
352.64 | -11.5918 | 0.014258 | 0.0028679 | 305.6157 | 294.0239 | -0.6485 | -0.0021255 | 299.8198 | -5.7959 | 301.7518 | 0.98186 | -0.018981 | 0.98249 | -0.018993
352.66 | -12.2983 | 0.014071 | 0.002366 | 305.5894 | 293.2911 | -0.6222 | -0.0020393 | 299.4403 | -6.1491 | 301.49 | 0.98061 | -0.020137 | 0.98125 | -0.02015
352.68 | -13.0833 | 0.014071 | 0.0015056 | 305.5969 | 292.5136 | -0.6297 | -0.0020639 | 299.0553 | -6.5416 | 301.2358 | 0.97935 | -0.021423 | 0.97998 | -0.021437
352.7 | -14.0514 | 0.013695 | 0.00057358 | 305.5796 | 291.5282 | -0.6124 | -0.0020072 | 298.5539 | -7.0257 | 300.8958 | 0.97771 | -0.023008 | 0.97834 | -0.023023
352.72 | -15.0196 | 0.013508 | -0.00035849 | 305.3533 | 290.3337 | -0.3861 | -0.0012655 | 297.8435 | -7.5098 | 300.3468 | 0.97539 | -0.024593 | 0.97601 | -0.024609
352.74 | -15.4644 | 0.01332 | -0.00043018 | 306.1287 | 290.6643 | -0.1615 | -0.00052934 | 298.3965 | -7.7322 | 300.9739 | 0.9772 | -0.025322 | 0.97783 | -0.025338
352.76 | -15.5691 | 0.013132 | -0.00028679 | 305.0393 | 289.4702 | -0.0721 | -0.00023632 | 297.2547 | -7.7846 | 299.8496 | 0.97346 | -0.025493 | 0.97408 | -0.025509
352.78 | -15.7261 | 0.013132 | 0 | 305.2444 | 289.5183 | -0.2772 | -0.00090856 | 297.3813 | -7.8631 | 300.0024 | 0.97387 | -0.02575 | 0.9745 | -0.025767
352.8 | -15.4644 | 0.013132 | 0.0012905 | 305.0541 | 289.5897 | -0.0869 | -0.00028483 | 297.3219 | -7.7322 | 299.8993 | 0.97368 | -0.025322 | 0.9743 | -0.025338
352.82 | -13.7113 | 0.013132 | 0.0031547 | 304.5211 | 290.8098 | 0.4461 | 0.0014622 | 297.6655 | -6.8556 | 299.9507 | 0.9748 | -0.022451 | 0.97543 | -0.022465
352.84 | -12.9263 | 0.01332 | 0.0037283 | 304.249 | 291.3227 | 0.7182 | 0.00235 | 297.7859 | -6.4631 | 299.9402 | 0.9752 | -0.021166 | 0.97582 | -0.021179
352.86 | -12.1151 | 0.013508 | 0.0044452 | 304.4607 | 292.3456 | 0.5065 | 0.0016601 | 298.4031 | -6.0576 | 300.4223 | 0.97722 | -0.019837 | 0.97785 | -0.01985
352.88 | -10.519 | 0.013883 | 0.0055207 | 304.121 | 293.602 | 0.8462 | 0.0027735 | 298.8615 | -5.2595 | 300.6147 | 0.97872 | -0.017224 | 0.97935 | -0.017235
352.9 | -9.0536 | 0.013883 | 0.0065961 | 303.9394 | 294.8858 | 1.0278 | 0.0033688 | 299.4126 | -4.5268 | 300.9215 | 0.98052 | -0.014825 | 0.98115 | -0.014834
352.92 | -7.4313 | 0.014258 | 0.0074565 | 304.0231 | 296.5918 | 0.9441 | 0.0030944 | 300.3074 | -3.7157 | 301.546 | 0.98345 | -0.012168 | 0.98409 | -0.012176
352.94 | -5.652 | 0.014821 | 0.008532 | 304.0622 | 298.4102 | 0.905 | 0.0029663 | 301.2362 | -2.826 | 302.1782 | 0.9865 | -0.0092546 | 0.98713 | -0.0092606
352.96 | -3.925 | 0.015196 | 0.0093923 | 303.6609 | 299.7359 | 1.3063 | 0.0042816 | 301.6984 | -1.9625 | 302.3526 | 0.98801 | -0.0064268 | 0.98865 | -0.006431
352.98 | -1.9102 | 0.015759 | 0.010396 | 303.976 | 302.0658 | 0.9912 | 0.0032488 | 303.0209 | -0.95508 | 303.3393 | 0.99234 | -0.0031277 | 0.99298 | -0.0031297
353 | -0.2355 | 0.016134 | 0.011256 | 303.8107 | 303.5752 | 1.1565 | 0.0037906 | 303.693 | -0.11775 | 303.7322 | 0.99454 | -0.000386 | 0.99518 | -0.000386
353.02 | 1.9363 | 0.016697 | 0.01226 | 303.497 | 305.4333 | 1.4702 | 0.0048188 | 304.4652 | 0.96816 | 304.1424 | 0.99707 | 0.0031706 | 0.99771 | 0.0031726
353.04 | 3.4017 | 0.01726 | 0.013121 | 303.7386 | 307.1403 | 1.2286 | 0.0040269 | 305.4394 | 1.7008 | 304.8725 | 1.0003 | 0.0055699 | 1.0009 | 0.0055735
353.06 | 5.338 | 0.01726 | 0.013909 | 303.4481 | 308.7861 | 1.5191 | 0.0049791 | 306.1171 | 2.669 | 305.2274 | 1.0025 | 0.0087405 | 1.0031 | 0.0087461
353.08 | 6.9341 | 0.017635 | 0.014483 | 303.6359 | 310.57 | 1.3313 | 0.0043635 | 307.103 | 3.4671 | 305.9473 | 1.0057 | 0.011354 | 1.0064 | 0.011361
353.1 | 8.8966 | 0.018198 | 0.0152 | 303.8384 | 312.735 | 1.1288 | 0.0036998 | 308.2867 | 4.4483 | 306.8039 | 1.0096 | 0.014567 | 1.0102 | 0.014577
353.12 | 10.1526 | 0.018573 | 0.015845 | 304.1962 | 314.3488 | 0.771 | 0.0025271 | 309.2725 | 5.0763 | 307.5804 | 1.0128 | 0.016624 | 1.0135 | 0.016635
353.14 | 11.6965 | 0.018573 | 0.016275 | 303.8936 | 315.5901 | 1.0736 | 0.0035189 | 309.7418 | 5.8482 | 307.7924 | 1.0144 | 0.019152 | 1.015 | 0.019164
353.16 | 12.8478 | 0.018948 | 0.016849 | 303.8787 | 316.7265 | 1.0885 | 0.0035677 | 310.3026 | 6.4239 | 308.1613 | 1.0162 | 0.021037 | 1.0168 | 0.021051
353.18 | 13.4758 | 0.019324 | 0.017279 | 304.405 | 317.8808 | 0.5622 | 0.0018427 | 311.1429 | 6.7379 | 308.8969 | 1.0189 | 0.022065 | 1.0196 | 0.02208
353.2 | 14.5748 | 0.019511 | 0.017637 | 304.2031 | 318.7779 | 0.7641 | 0.0025044 | 311.4905 | 7.2874 | 309.0614 | 1.0201 | 0.023865 | 1.0207 | 0.02388
353.22 | 15.0981 | 0.019699 | 0.017924 | 304.4258 | 319.5239 | 0.5414 | 0.0017745 | 311.9749 | 7.5491 | 309.4585 | 1.0217 | 0.024722 | 1.0223 | 0.024738
353.24 | 15.3859 | 0.020074 | 0.017924 | 304.6465 | 320.0324 | 0.3207 | 0.0010511 | 312.3395 | 7.693 | 309.7751 | 1.0229 | 0.025193 | 1.0235 | 0.025209
353.26 | 15.4906 | 0.020074 | 0.018068 | 304.4148 | 319.9054 | 0.5524 | 0.00181 | 312.1601 | 7.7453 | 309.5783 | 1.0223 | 0.025365 | 1.0229 | 0.025381
353.28 | 15.3598 | 0.020074 | 0.018068 | 304.567 | 319.9268 | 0.4002 | 0.0013117 | 312.2469 | 7.6799 | 309.6869 | 1.0226 | 0.02515 | 1.0232 | 0.025166
353.3 | 15.1243 | 0.020074 | 0.017924 | 304.772 | 319.8963 | 0.1952 | 0.00063979 | 312.3341 | 7.5621 | 309.8134 | 1.0228 | 0.024765 | 1.0235 | 0.024781
353.32 | 14.3393 | 0.020074 | 0.017351 | 304.9573 | 319.2966 | 0.0099 | 3.24e-05 | 312.1269 | 7.1696 | 309.7371 | 1.0222 | 0.023479 | 1.0228 | 0.023494
353.34 | 12.6385 | 0.019699 | 0.016634 | 305.721 | 318.3595 | -0.7538 | -0.0024707 | 312.0402 | 6.3192 | 309.9338 | 1.0219 | 0.020694 | 1.0225 | 0.020708
353.36 | 11.7488 | 0.019699 | 0.01606 | 305.7117 | 317.4605 | -0.7445 | -0.0024402 | 311.5861 | 5.8744 | 309.628 | 1.0204 | 0.019238 | 1.021 | 0.01925
353.38 | 10.519 | 0.019511 | 0.015271 | 305.5808 | 316.0998 | -0.6136 | -0.0020112 | 310.8403 | 5.2595 | 309.0871 | 1.0179 | 0.017224 | 1.0186 | 0.017235
353.4 | 9.1845 | 0.019136 | 0.014411 | 305.7919 | 314.9764 | -0.8247 | -0.0027 | 310.3841 | 4.5922 | 308.8534 | 1.0165 | 0.015039 | 1.0171 | 0.015048
353.42 | 7.1958 | 0.018573 | 0.013407 | 305.8182 | 313.014 | -0.851 | -0.0027893 | 309.4161 | 3.5979 | 308.2168 | 1.0133 | 0.011783 | 1.0139 | 0.01179
353.44 | 5.652 | 0.018198 | 0.012404 | 305.8292 | 311.4812 | -0.862 | -0.0028253 | 308.6552 | 2.826 | 307.7132 | 1.0108 | 0.0092546 | 1.0114 | 0.0092606
353.46 | 3.768 | 0.017823 | 0.011328 | 306.0704 | 309.8384 | -1.1032 | -0.0036159 | 307.9544 | 1.884 | 307.3264 | 1.0085 | 0.0061697 | 1.0091 | 0.0061737
353.48 | 2.1457 | 0.017823 | 0.010468 | 305.9064 | 308.0521 | -0.9392 | -0.0030784 | 306.9792 | 1.0728 | 306.6216 | 1.0053 | 0.0035133 | 1.006 | 0.0035156
353.5 | 0.18317 | 0.01726 | 0.0093923 | 305.9896 | 306.1728 | -1.0224 | -0.0033511 | 306.0812 | 0.091583 | 306.0507 | 1.0024 | 0.0003 | 1.003 | 0.0003
353.52 | -1.9102 | 0.016697 | 0.00817 | 306.4118 | 304.5016 | -1.4446 | -0.0047349 | 305.4567 | -0.95508 | 305.7751 | 1.0003 | -0.0031277 | 1.001 | -0.0031297
353.54 | -3.2447 | 0.016134 | 0.0074565 | 306.0233 | 302.7786 | -1.0561 | -0.0034615 | 304.401 | -1.6223 | 304.9417 | 0.99686 | -0.0053128 | 0.9975 | -0.0053163
353.56 | -5.4426 | 0.015759 | 0.006381 | 306.052 | 300.6094 | -1.0848 | -0.0035556 | 303.3307 | -2.7213 | 304.2378 | 0.99336 | -0.0089119 | 0.99399 | -0.0089176
353.58 | -7.065 | 0.015196 | 0.00538 | 306.0048 | 298.9398 | -1.0376 | -0.0034009 | 302.4723 | -3.5325 | 303.6498 | 0.99054 | -0.011568 | 0.99118 | -0.011576
353.6 | -8.8705 | 0.015196 | 0.0045886 | 305.9828 | 297.1123 | -1.0156 | -0.0033288 | 301.5476 | -4.4352 | 303.026 | 0.98752 | -0.014525 | 0.98815 | -0.014534
353.62 | -10.2835 | 0.014821 | 0.0037283 | 306.1443 | 295.8608 | -1.1771 | -0.0038581 | 301.0026 | -5.1417 | 302.7165 | 0.98573 | -0.016838 | 0.98637 | -0.016849
353.64 | -11.7226 | 0.014446 | 0.0028679 | 305.9064 | 294.1838 | -0.9392 | -0.00308 | 300.0451 | -5.8613 | 301.9989 | 0.9826 | -0.019195 | 0.98323 | -0.019207
353.66 | -12.6385 | 0.014071 | 0.0022226 | 305.8268 | 293.1883 | -0.8596 | -0.0028175 | 299.5076 | -6.3192 | 301.614 | 0.98084 | -0.020694 | 0.98147 | -0.020708
353.68 | -13.4235 | 0.014071 | 0.0015056 | 305.6989 | 292.2754 | -0.7317 | -0.0023982 | 298.9872 | -6.7117 | 301.2244 | 0.97913 | -0.02198 | 0.97976 | -0.021994
353.7 | -14.2608 | 0.013695 | 0.00057358 | 305.5828 | 291.322 | -0.6156 | -0.0020177 | 298.4524 | -7.1304 | 300.8292 | 0.97738 | -0.023351 | 0.97801 | -0.023366
353.72 | -15.0719 | 0.013508 | -0.00028679 | 305.4695 | 290.3976 | -0.5023 | -0.0016464 | 297.9335 | -7.536 | 300.4455 | 0.97568 | -0.024679 | 0.97631 | -0.024695
353.74 | -15.4644 | 0.01332 | -0.00057358 | 305.3417 | 289.8773 | -0.3745 | -0.0012275 | 297.6095 | -7.7322 | 300.1869 | 0.97462 | -0.025322 | 0.97525 | -0.025338
353.76 | -15.5691 | 0.01332 | -0.00035849 | 305.2617 | 289.6926 | -0.2945 | -0.00096526 | 297.4771 | -7.7846 | 300.072 | 0.97419 | -0.025493 | 0.97481 | -0.025509
353.78 | -15.8046 | 0.013132 | -0.00014339 | 305.2913 | 289.4867 | -0.3241 | -0.0010623 | 297.389 | -7.9023 | 300.0231 | 0.9739 | -0.025879 | 0.97452 | -0.025895
353.8 | -15.6476 | 0.013132 | 0.0010038 | 306.0052 | 290.3576 | -0.038 | -0.00012455 | 298.1814 | -7.8238 | 300.7893 | 0.97649 | -0.025622 | 0.97712 | -0.025638
353.82 | -13.8421 | 0.01332 | 0.0030113 | 305.4783 | 291.6362 | 0.4889 | 0.0016024 | 298.5572 | -6.9211 | 300.8643 | 0.97772 | -0.022665 | 0.97835 | -0.02268
353.84 | -12.6123 | 0.01332 | 0.0038716 | 305.3265 | 292.7142 | 0.6407 | 0.0021 | 299.0204 | -6.3061 | 301.1224 | 0.97924 | -0.020652 | 0.97987 | -0.020665
353.86 | -12.0628 | 0.013508 | 0.0044452 | 305.334 | 293.2712 | 0.6332 | 0.00208 | 299.3026 | -6.0314 | 301.3131 | 0.98016 | -0.019752 | 0.98079 | -0.019764
353.88 | -10.4928 | 0.013883 | 0.0053773 | 304.1241 | 293.6313 | 0.8431 | 0.0027634 | 298.8777 | -5.2464 | 300.6265 | 0.97877 | -0.017181 | 0.9794 | -0.017192
353.9 | -8.7658 | 0.014258 | 0.0066678 | 303.9816 | 295.2158 | 0.9856 | 0.0032304 | 299.5987 | -4.3829 | 301.0597 | 0.98113 | -0.014353 | 0.98176 | -0.014362
353.92 | -7.2743 | 0.014633 | 0.0074565 | 304.0269 | 296.7526 | 0.9403 | 0.003082 | 300.3897 | -3.6372 | 301.6021 | 0.98372 | -0.011911 | 0.98436 | -0.011919
353.94 | -5.5735 | 0.014633 | 0.00853 | 303.7299 | 298.1564 | 1.2373 | 0.0040554 | 300.9432 | -2.7867 | 301.8721 | 0.98554 | -0.0091261 | 0.98617 | -0.009132
353.96 | -3.8727 | 0.015196 | 0.0093923 | 303.7392 | 299.8665 | 1.228 | 0.0040249 | 301.8029 | -1.9363 | 302.4483 | 0.98835 | -0.0063411 | 0.98899 | -0.0063452
353.98 | -2.1457 | 0.015571 | 0.010468 | 303.8268 | 301.6811 | 1.1404 | 0.0037378 | 302.754 | -1.0728 | 303.1116 | 0.99147 | -0.0035133 | 0.9921 | -0.0035156
354 | -0.26167 | 0.016134 | 0.011185 | 303.8819 | 303.6202 | 1.0853 | 0.0035572 | 303.7511 | -0.13083 | 303.7947 | 0.99473 | -0.000428 | 0.99537 | -0.000429
354.02 | 1.7532 | 0.016509 | 0.01226 | 303.8077 | 305.5609 | 1.1595 | 0.0038004 | 304.6843 | 0.87658 | 304.3921 | 0.99779 | 0.0028706 | 0.99843 | 0.0028725
354.04 | 3.7157 | 0.017072 | 0.013049 | 303.7594 | 307.4751 | 1.2078 | 0.0039587 | 305.6172 | 1.8578 | 304.998 | 1.0008 | 0.0060841 | 1.0015 | 0.006088
354.06 | 5.7566 | 0.017072 | 0.013909 | 303.3386 | 309.0952 | 1.6286 | 0.005338 | 306.2169 | 2.8783 | 305.2575 | 1.0028 | 0.009426 | 1.0035 | 0.0094321
354.08 | 7.2743 | 0.017635 | 0.014483 | 303.7639 | 311.0382 | 1.2033 | 0.003944 | 307.4011 | 3.6372 | 306.1887 | 1.0067 | 0.011911 | 1.0073 | 0.011919
354.1 | 8.8705 | 0.01801 | 0.0152 | 303.839 | 312.7095 | 1.1282 | 0.0036978 | 308.2742 | 4.4352 | 306.7958 | 1.0095 | 0.014525 | 1.0102 | 0.014534
354.12 | 10.2573 | 0.018573 | 0.015988 | 303.7979 | 314.0552 | 1.1693 | 0.0038325 | 308.9265 | 5.1286 | 307.217 | 1.0117 | 0.016795 | 1.0123 | 0.016806
354.14 | 11.5133 | 0.018948 | 0.016419 | 303.8635 | 315.3768 | 1.1037 | 0.0036175 | 309.6201 | 5.7566 | 307.7013 | 1.014 | 0.018852 | 1.0146 | 0.018864
354.16 | 12.9001 | 0.019136 | 0.016849 | 304.071 | 316.9711 | 0.8962 | 0.0029374 | 310.5211 | 6.4501 | 308.371 | 1.0169 | 0.021123 | 1.0176 | 0.021136
354.18 | 13.7374 | 0.019511 | 0.017207 | 304.1015 | 317.8389 | 0.8657 | 0.0028374 | 310.9702 | 6.8687 | 308.6806 | 1.0184 | 0.022494 | 1.019 | 0.022508
354.2 | 14.2608 | 0.019699 | 0.017637 | 304.2478 | 318.5086 | 0.7194 | 0.0023579 | 311.3782 | 7.1304 | 309.0014 | 1.0197 | 0.023351 | 1.0204 | 0.023366
354.22 | 15.0196 | 0.019699 | 0.017781 | 304.3779 | 319.3975 | 0.5893 | 0.0019315 | 311.8877 | 7.5098 | 309.3844 | 1.0214 | 0.024593 | 1.022 | 0.024609
354.24 | 15.2551 | 0.019886 | 0.018068 | 304.332 | 319.5871 | 0.6352 | 0.00208 | 311.9596 | 7.6276 | 309.417 | 1.0216 | 0.024979 | 1.0223 | 0.024995
354.26 | 15.4121 | 0.019886 | 0.018068 | 304.6277 | 320.0398 | 0.3395 | 0.0011128 | 312.3338 | 7.7061 | 309.7651 | 1.0228 | 0.025236 | 1.0235 | 0.025252
354.28 | 15.3336 | 0.019886 | 0.018068 | 304.6087 | 319.9423 | 0.3585 | 0.001175 | 312.2755 | 7.6668 | 309.7199 | 1.0226 | 0.025107 | 1.0233 | 0.025124
354.3 | 15.1504 | 0.019886 | 0.017924 | 304.6981 | 319.8485 | 0.2691 | 0.00088201 | 312.2733 | 7.5752 | 309.7482 | 1.0226 | 0.024808 | 1.0233 | 0.024823
354.32 | 14.2346 | 0.019886 | 0.017494 | 304.9365 | 319.1711 | 0.0307 | 0.00010062 | 312.0538 | 7.1173 | 309.6814 | 1.0219 | 0.023308 | 1.0226 | 0.023323
354.34 | 12.7955 | 0.019886 | 0.016562 | 305.2326 | 318.0281 | -0.2654 | -0.00087 | 311.6303 | 6.3977 | 309.4978 | 1.0205 | 0.020951 | 1.0212 | 0.020965
354.36 | 11.618 | 0.019511 | 0.01606 | 305.6385 | 317.2565 | -0.6713 | -0.0022003 | 311.4475 | 5.809 | 309.5112 | 1.0199 | 0.019023 | 1.0206 | 0.019036
354.38 | 10.519 | 0.019324 | 0.015343 | 305.4573 | 315.9763 | -0.4901 | -0.0016064 | 310.7168 | 5.2595 | 308.9636 | 1.0175 | 0.017224 | 1.0182 | 0.017235
354.4 | 9.106 | 0.019324 | 0.014483 | 305.6482 | 314.7542 | -0.681 | -0.0022321 | 310.2012 | 4.553 | 308.6835 | 1.0159 | 0.01491 | 1.0165 | 0.01492
354.42 | 7.4836 | 0.018948 | 0.013551 | 305.7853 | 313.2689 | -0.8181 | -0.0026814 | 309.5271 | 3.7418 | 308.2798 | 1.0136 | 0.012254 | 1.0143 | 0.012262
354.44 | 5.338 | 0.018385 | 0.012547 | 305.8953 | 311.2333 | -0.9281 | -0.003042 | 308.5643 | 2.669 | 307.6746 | 1.0105 | 0.0087405 | 1.0111 | 0.0087461
354.46 | 4.239 | 0.01801 | 0.011615 | 305.8018 | 310.0408 | -0.8346 | -0.0027355 | 307.9213 | 2.1195 | 307.2148 | 1.0084 | 0.006941 | 1.009 | 0.0069454
354.48 | 1.9363 | 0.01726 | 0.010539 | 306.0504 | 307.9867 | -1.0832 | -0.0035503 | 307.0186 | 0.96816 | 306.6958 | 1.0054 | 0.0031706 | 1.0061 | 0.0031726
354.5 | 0.0785 | 0.01726 | 0.0093923 | 305.9766 | 306.0551 | -1.0094 | -0.0033084 | 306.0158 | 0.03925 | 306.0028 | 1.0021 | 0.000129 | 1.0028 | 0.000129
354.52 | -1.7532 | 0.016697 | 0.00839 | 306.1131 | 304.3599 | -1.1459 | -0.0037558 | 305.2365 | -0.87658 | 305.5287 | 0.9996 | -0.0028706 | 1.0002 | -0.0028725
354.54 | -3.768 | 0.016322 | 0.0073131 | 305.9503 | 302.1823 | -0.9831 | -0.00322 | 304.0663 | -1.884 | 304.6943 | 0.99576 | -0.0061697 | 0.9964 | -0.0061737
354.56 | -4.9978 | 0.015759 | 0.0065961 | 305.7723 | 300.7745 | -0.8051 | -0.00264 | 303.2734 | -2.4989 | 304.1064 | 0.99317 | -0.0081835 | 0.99381 | -0.0081888
354.58 | -7.2743 | 0.015196 | 0.0053773 | 306.1775 | 298.9032 | -1.2103 | -0.0039669 | 302.5403 | -3.6372 | 303.7527 | 0.99077 | -0.011911 | 0.9914 | -0.011919
354.6 | -8.6611 | 0.014821 | 0.0048037 | 305.842 | 297.1809 | -0.8748 | -0.0028673 | 301.5114 | -4.3306 | 302.955 | 0.9874 | -0.014182 | 0.98803 | -0.014191
354.62 | -10.1265 | 0.014821 | 0.0038716 | 305.7382 | 295.6117 | -0.771 | -0.0025271 | 300.675 | -5.0632 | 302.3627 | 0.98466 | -0.016581 | 0.98529 | -0.016592
354.64 | -11.6703 | 0.014446 | 0.0030113 | 305.8005 | 294.1302 | -0.8333 | -0.0027313 | 299.9654 | -5.8351 | 301.9104 | 0.98233 | -0.019109 | 0.98297 | -0.019121
354.66 | -12.7693 | 0.014071 | 0.0022226 | 306.4868 | 293.7175 | -0.5196 | -0.0017031 | 300.1022 | -6.3846 | 302.2304 | 0.98278 | -0.020909 | 0.98341 | -0.020922
354.68 | -13.4496 | 0.013695 | 0.0013622 | 305.6931 | 292.2435 | -0.7259 | -0.0023792 | 298.9683 | -6.7248 | 301.2099 | 0.97907 | -0.022023 | 0.9797 | -0.022037
354.7 | -14.3131 | 0.013508 | 0.00043018 | 305.3146 | 291.0015 | -0.3474 | -0.0011386 | 298.158 | -7.1566 | 300.5436 | 0.97642 | -0.023436 | 0.97704 | -0.023452
354.72 | -14.9673 | 0.013508 | -0.00028679 | 305.5504 | 290.5831 | -0.5832 | -0.0019115 | 298.0668 | -7.4836 | 300.5613 | 0.97612 | -0.024508 | 0.97674 | -0.024523
354.74 | -15.3598 | 0.01332 | -0.00028679 | 305.0652 | 289.7054 | -0.098 | -0.00032121 | 297.3853 | -7.6799 | 299.9453 | 0.97389 | -0.02515 | 0.97451 | -0.025166
354.76 | -15.4906 | 0.01332 | -0.00028679 | 304.9132 | 289.4226 | 0.054 | 0.00017699 | 297.1679 | -7.7453 | 299.7497 | 0.97317 | -0.025365 | 0.9738 | -0.025381
354.78 | -15.5691 | 0.013132 | 0 | 305.2867 | 289.7176 | -0.3195 | -0.0010472 | 297.5021 | -7.7846 | 300.097 | 0.97427 | -0.025493 | 0.97489 | -0.025509
354.8 | -15.5429 | 0.013132 | 0.0010038 | 305.1349 | 289.592 | -0.1677 | -0.00054966 | 297.3634 | -7.7715 | 299.9539 | 0.97381 | -0.02545 | 0.97444 | -0.025467
354.82 | -13.8944 | 0.013132 | 0.0027962 | 304.7654 | 290.871 | 0.2018 | 0.00066143 | 297.8182 | -6.9472 | 300.1339 | 0.9753 | -0.022751 | 0.97593 | -0.022766
354.84 | -12.3506 | 0.01332 | 0.004015 | 304.1901 | 291.8395 | 0.7771 | 0.00255 | 298.0148 | -6.1753 | 300.0732 | 0.97595 | -0.020223 | 0.97657 | -0.020236
354.86 | -11.8273 | 0.013695 | 0.0044452 | 304.2464 | 292.4191 | 0.7208 | 0.0023625 | 298.3328 | -5.9136 | 300.304 | 0.97699 | -0.019366 | 0.97762 | -0.019379
354.88 | -10.519 | 0.014071 | 0.0055207 | 304.0349 | 293.5159 | 0.9323 | 0.0030557 | 298.7754 | -5.2595 | 300.5286 | 0.97844 | -0.017224 | 0.97907 | -0.017235
354.9 | -8.792 | 0.014071 | 0.0065961 | 303.9649 | 295.1729 | 1.0023 | 0.0032852 | 299.5689 | -4.396 | 301.0342 | 0.98104 | -0.014396 | 0.98167 | -0.014405
354.92 | -7.1696 | 0.014446 | 0.0075999 | 303.7167 | 296.5471 | 1.2505 | 0.0040987 | 300.1319 | -3.5848 | 301.3268 | 0.98288 | -0.01174 | 0.98351 | -0.011747
354.94 | -5.6258 | 0.014821 | 0.00868 | 303.8348 | 298.209 | 1.1324 | 0.0037116 | 301.0219 | -2.8129 | 301.9595 | 0.98579 | -0.0092118 | 0.98643 | -0.0092177
354.96 | -3.8465 | 0.015384 | 0.009464 | 303.8102 | 299.9637 | 1.157 | 0.0037922 | 301.887 | -1.9232 | 302.528 | 0.98863 | -0.0062983 | 0.98926 | -0.0063023
354.98 | -1.9625 | 0.015759 | 0.010468 | 303.5826 | 301.6201 | 1.3846 | 0.0045382 | 302.6014 | -0.98125 | 302.9284 | 0.99097 | -0.0032134 | 0.9916 | -0.0032155
355 | 0.026167 | 0.016322 | 0.011328 | 303.6406 | 303.6668 | 1.3266 | 0.0043481 | 303.6537 | 0.013083 | 303.6493 | 0.99441 | 4.28e-05 | 0.99505 | 4.29e-05
355.02 | 1.8055 | 0.016322 | 0.01226 | 303.6884 | 305.4939 | 1.2788 | 0.0041914 | 304.5911 | 0.90275 | 304.2902 | 0.99748 | 0.0029563 | 0.99812 | 0.0029582
355.04 | 3.925 | 0.016697 | 0.013264 | 303.5417 | 307.4667 | 1.4255 | 0.0046723 | 305.5042 | 1.9625 | 304.85 | 1.0005 | 0.0064268 | 1.0011 | 0.006431
355.06 | 5.4426 | 0.01726 | 0.013909 | 303.6044 | 309.047 | 1.3628 | 0.0044668 | 306.3257 | 2.7213 | 305.4186 | 1.0032 | 0.0089119 | 1.0038 | 0.0089176
355.08 | 7.0911 | 0.017823 | 0.014626 | 303.6622 | 310.7533 | 1.305 | 0.0042773 | 307.2078 | 3.5456 | 306.0259 | 1.0061 | 0.011611 | 1.0067 | 0.011619
355.1 | 8.7396 | 0.018198 | 0.0152 | 303.6052 | 312.3448 | 1.362 | 0.0044641 | 307.975 | 4.3698 | 306.5184 | 1.0086 | 0.01431 | 1.0092 | 0.01432
355.12 | 10.2573 | 0.018198 | 0.015845 | 303.8163 | 314.0736 | 1.1509 | 0.0037722 | 308.9449 | 5.1286 | 307.2354 | 1.0117 | 0.016795 | 1.0124 | 0.016806
355.14 | 11.6965 | 0.018573 | 0.016419 | 303.7839 | 315.4804 | 1.1833 | 0.0038784 | 309.6321 | 5.8482 | 307.6827 | 1.014 | 0.019152 | 1.0146 | 0.019164
355.16 | 12.6646 | 0.018948 | 0.016992 | 303.9106 | 316.5752 | 1.0566 | 0.0034631 | 310.2429 | 6.3323 | 308.1321 | 1.016 | 0.020737 | 1.0166 | 0.020751
355.18 | 13.6851 | 0.019324 | 0.017422 | 304.003 | 317.6881 | 0.9642 | 0.0031603 | 310.8456 | 6.8426 | 308.5647 | 1.018 | 0.022408 | 1.0186 | 0.022423
355.2 | 14.4178 | 0.019699 | 0.017637 | 304.1877 | 318.6055 | 0.7795 | 0.0025549 | 311.3966 | 7.2089 | 308.9936 | 1.0198 | 0.023608 | 1.0204 | 0.023623
355.22 | 14.9934 | 0.019886 | 0.017924 | 304.487 | 319.4804 | 0.4802 | 0.0015739 | 311.9837 | 7.4967 | 309.4848 | 1.0217 | 0.02455 | 1.0223 | 0.024566
355.24 | 15.4644 | 0.019886 | 0.018068 | 304.509 | 319.9734 | 0.4582 | 0.0015018 | 312.2412 | 7.7322 | 309.6638 | 1.0225 | 0.025322 | 1.0232 | 0.025338
355.26 | 15.6476 | 0.020074 | 0.018068 | 304.6478 | 320.2954 | 0.3194 | 0.0010469 | 312.4716 | 7.8238 | 309.8637 | 1.0233 | 0.025622 | 1.0239 | 0.025638
355.28 | 15.3074 | 0.020074 | 0.018068 | 304.4214 | 319.7288 | 0.5458 | 0.0017889 | 312.0751 | 7.6537 | 309.5239 | 1.022 | 0.025065 | 1.0226 | 0.025081
355.3 | 15.2813 | 0.020074 | 0.017924 | 304.5461 | 319.8274 | 0.4211 | 0.0013802 | 312.1867 | 7.6406 | 309.6399 | 1.0224 | 0.025022 | 1.023 | 0.025038
355.32 | 14.2608 | 0.019886 | 0.017351 | 304.8773 | 319.1381 | 0.0899 | 0.00029466 | 312.0077 | 7.1304 | 309.6309 | 1.0218 | 0.023351 | 1.0224 | 0.023366
355.34 | 12.7693 | 0.019886 | 0.016705 | 305.6482 | 318.4175 | -0.681 | -0.0022321 | 312.0328 | 6.3846 | 309.9046 | 1.0219 | 0.020909 | 1.0225 | 0.020922
355.36 | 11.8273 | 0.019699 | 0.016132 | 305.6628 | 317.4901 | -0.6956 | -0.0022799 | 311.5764 | 5.9136 | 309.6052 | 1.0204 | 0.019366 | 1.021 | 0.019379
355.38 | 10.519 | 0.019136 | 0.015343 | 305.4672 | 315.9862 | -0.5 | -0.0016388 | 310.7267 | 5.2595 | 308.9735 | 1.0176 | 0.017224 | 1.0182 | 0.017235
355.4 | 8.8705 | 0.018761 | 0.014411 | 305.6598 | 314.5303 | -0.6926 | -0.0022701 | 310.095 | 4.4352 | 308.6166 | 1.0155 | 0.014525 | 1.0162 | 0.014534
355.42 | 7.222 | 0.018761 | 0.013479 | 305.8347 | 313.0567 | -0.8675 | -0.0028433 | 309.4457 | 3.611 | 308.242 | 1.0134 | 0.011825 | 1.014 | 0.011833
355.44 | 5.5211 | 0.018385 | 0.012547 | 305.6542 | 311.1753 | -0.687 | -0.00225 | 308.4148 | 2.7606 | 307.4946 | 1.01 | 0.0090404 | 1.0107 | 0.0090462
355.46 | 3.8988 | 0.017823 | 0.011615 | 305.9285 | 309.8273 | -0.9613 | -0.0031508 | 307.8779 | 1.9494 | 307.2281 | 1.0082 | 0.006384 | 1.0089 | 0.0063881
355.48 | 2.041 | 0.017447 | 0.010611 | 305.9338 | 307.9748 | -0.9666 | -0.0031682 | 306.9543 | 1.0205 | 306.6141 | 1.0052 | 0.0033419 | 1.0059 | 0.0033441
355.5 | 0.13083 | 0.017447 | 0.0093923 | 306.1727 | 306.3035 | -1.2055 | -0.0039512 | 306.2381 | 0.065416 | 306.2163 | 1.0029 | 0.00021423 | 1.0035 | 0.00021436
355.52 | -1.5438 | 0.016697 | 0.008532 | 306.0715 | 304.5277 | -1.1043 | -0.00362 | 305.2996 | -0.77191 | 305.5569 | 0.9998 | -0.0025279 | 1.0004 | -0.0025295
355.54 | -3.4017 | 0.016134 | 0.0074565 | 306.1425 | 302.7408 | -1.1753 | -0.0038522 | 304.4417 | -1.7008 | 305.0086 | 0.99699 | -0.0055699 | 0.99763 | -0.0055735
355.56 | -5.5211 | 0.016134 | 0.0063093 | 306.0201 | 300.499 | -1.0529 | -0.003451 | 303.2595 | -2.7606 | 304.1797 | 0.99312 | -0.0090404 | 0.99376 | -0.0090462
355.58 | -6.8033 | 0.015571 | 0.0056641 | 305.8441 | 299.0408 | -0.8769 | -0.0028742 | 302.4424 | -3.4017 | 303.5763 | 0.99045 | -0.01114 | 0.99108 | -0.011147
355.6 | -8.478 | 0.015196 | 0.0048 | 305.8715 | 297.3935 | -0.9043 | -0.00296 | 301.6325 | -4.239 | 303.0455 | 0.98779 | -0.013882 | 0.98843 | -0.013891
355.62 | -10.0218 | 0.014633 | 0.0038716 | 306.0068 | 295.985 | -1.0396 | -0.0034074 | 300.9959 | -5.0109 | 302.6662 | 0.98571 | -0.01641 | 0.98634 | -0.01642
355.64 | -11.4348 | 0.014258 | 0.0031547 | 305.5417 | 294.1069 | -0.5745 | -0.001883 | 299.8243 | -5.7174 | 301.7301 | 0.98187 | -0.018723 | 0.9825 | -0.018736
355.66 | -12.1936 | 0.014258 | 0.002366 | 305.6341 | 293.4405 | -0.6669 | -0.00219 | 299.5373 | -6.0968 | 301.5696 | 0.98093 | -0.019966 | 0.98156 | -0.019979
355.68 | -13.2403 | 0.014071 | 0.0015056 | 305.4651 | 292.2248 | -0.4979 | -0.0016319 | 298.845 | -6.6201 | 301.0517 | 0.97867 | -0.02168 | 0.97929 | -0.021694
355.7 | -14.2084 | 0.013695 | 0.00028679 | 306.5471 | 292.3387 | -0.5799 | -0.0019 | 299.4429 | -7.1042 | 301.811 | 0.98062 | -0.023265 | 0.98125 | -0.02328
355.72 | -14.9149 | 0.013508 | -0.00021509 | 306.5074 | 291.5925 | -0.5402 | -0.0017706 | 299.0499 | -7.4575 | 301.5358 | 0.97934 | -0.024422 | 0.97997 | -0.024438
355.74 | -15.2813 | 0.01332 | -0.00014339 | 305.3306 | 290.0493 | -0.3634 | -0.0011911 | 297.69 | -7.6406 | 300.2368 | 0.97488 | -0.025022 | 0.97551 | -0.025038
355.76 | -15.2551 | 0.01332 | -0.00014339 | 305.1862 | 289.9311 | -0.219 | -0.0007178 | 297.5586 | -7.6276 | 300.1012 | 0.97445 | -0.024979 | 0.97508 | -0.024995
355.78 | -15.5168 | 0.01332 | 0.00014339 | 304.9361 | 289.4193 | 0.0311 | 0.00010193 | 297.1777 | -7.7584 | 299.7638 | 0.97321 | -0.025407 | 0.97383 | -0.025424
355.8 | -15.5429 | 0.01332 | 0.0010038 | 305.0824 | 289.5395 | -0.1152 | -0.000378 | 297.3109 | -7.7715 | 299.9014 | 0.97364 | -0.02545 | 0.97427 | -0.025467
355.82 | -14.1561 | 0.01332 | 0.0027962 | 304.6281 | 290.472 | 0.3391 | 0.0011114 | 297.55 | -7.0781 | 299.9094 | 0.97442 | -0.023179 | 0.97505 | -0.023194
355.84 | -12.717 | 0.013508 | 0.004015 | 304.178 | 291.461 | 0.7892 | 0.0025867 | 297.8195 | -6.3585 | 299.939 | 0.97531 | -0.020823 | 0.97593 | -0.020836
355.86 | -12.0105 | 0.013508 | 0.0045886 | 304.1608 | 292.1503 | 0.8064 | 0.0026431 | 298.1556 | -6.0052 | 300.1573 | 0.97641 | -0.019666 | 0.97704 | -0.019679
355.88 | -10.833 | 0.013695 | 0.0055207 | 304.0532 | 293.2202 | 0.914 | 0.0029958 | 298.6367 | -5.4165 | 300.4422 | 0.97798 | -0.017738 | 0.97861 | -0.017749
355.9 | -9.0275 | 0.014071 | 0.0067395 | 304.0445 | 295.017 | 0.9227 | 0.0030243 | 299.5308 | -4.5137 | 301.0353 | 0.98091 | -0.014782 | 0.98154 | -0.014791
355.92 | -7.4051 | 0.014633 | 0.0075999 | 304.1277 | 296.7226 | 0.8395 | 0.0027516 | 300.4251 | -3.7026 | 301.6593 | 0.98384 | -0.012125 | 0.98447 | -0.012133
355.94 | -5.7566 | 0.015009 | 0.0086754 | 303.7234 | 297.9668 | 1.2438 | 0.0040767 | 300.8451 | -2.8783 | 301.8045 | 0.98522 | -0.009426 | 0.98585 | -0.0094321
355.96 | -3.8727 | 0.015384 | 0.0095357 | 303.9686 | 300.0959 | 0.9986 | 0.003273 | 302.0323 | -1.9363 | 302.6777 | 0.9891 | -0.0063411 | 0.98974 | -0.0063452
355.98 | -2.1195 | 0.015384 | 0.010468 | 303.7758 | 301.6563 | 1.1914 | 0.003905 | 302.7161 | -1.0597 | 303.0693 | 0.99134 | -0.0034705 | 0.99198 | -0.0034727
356 | -0.13083 | 0.015947 | 0.011328 | 303.7728 | 303.642 | 1.1944 | 0.0039148 | 303.7074 | -0.065416 | 303.7292 | 0.99459 | -0.00021423 | 0.99523 | -0.00021436
356.02 | 1.8578 | 0.016509 | 0.012332 | 303.5696 | 305.4274 | 1.3976 | 0.0045808 | 304.4985 | 0.92891 | 304.1889 | 0.99718 | 0.003042 | 0.99782 | 0.003044
356.04 | 3.3493 | 0.016885 | 0.013049 | 303.921 | 307.2703 | 1.0462 | 0.0034291 | 305.5957 | 1.6747 | 305.0374 | 1.0008 | 0.0054842 | 1.0014 | 0.0054877
356.06 | 5.3118 | 0.017447 | 0.013981 | 303.5757 | 308.8875 | 1.3915 | 0.0045608 | 306.2316 | 2.6559 | 305.3463 | 1.0029 | 0.0086976 | 1.0035 | 0.0087032
356.08 | 6.9603 | 0.01801 | 0.014626 | 303.8665 | 310.8268 | 1.1007 | 0.0036077 | 307.3467 | 3.4802 | 306.1866 | 1.0065 | 0.011397 | 1.0072 | 0.011404
356.1 | 8.5565 | 0.01801 | 0.015343 | 303.7007 | 312.2572 | 1.2665 | 0.0041511 | 307.9789 | 4.2782 | 306.5529 | 1.0086 | 0.01401 | 1.0092 | 0.014019
356.12 | 10.1265 | 0.018385 | 0.015988 | 303.7258 | 313.8523 | 1.2414 | 0.0040689 | 308.789 | 5.0632 | 307.1013 | 1.0112 | 0.016581 | 1.0119 | 0.016592
356.14 | 11.618 | 0.018761 | 0.016562 | 303.9755 | 315.5935 | 0.9917 | 0.0032504 | 309.7845 | 5.809 | 307.8482 | 1.0145 | 0.019023 | 1.0151 | 0.019036
356.16 | 12.5861 | 0.019136 | 0.016849 | 304.162 | 316.7481 | 0.8052 | 0.0026392 | 310.4551 | 6.2931 | 308.3574 | 1.0167 | 0.020609 | 1.0173 | 0.020622
356.18 | 13.4496 | 0.019511 | 0.017351 | 304.403 | 317.8526 | 0.5642 | 0.0018492 | 311.1278 | 6.7248 | 308.8862 | 1.0189 | 0.022023 | 1.0195 | 0.022037
356.2 | 14.0514 | 0.019511 | 0.017637 | 304.5038 | 318.5552 | 0.4634 | 0.0015189 | 311.5295 | 7.0257 | 309.1876 | 1.0202 | 0.023008 | 1.0209 | 0.023023
356.22 | 15.0719 | 0.019886 | 0.017924 | 304.2286 | 319.3005 | 0.7386 | 0.0024209 | 311.7646 | 7.536 | 309.2526 | 1.021 | 0.024679 | 1.0216 | 0.024695
356.24 | 15.0719 | 0.019886 | 0.018068 | 304.507 | 319.5789 | 0.4602 | 0.0015084 | 312.043 | 7.536 | 309.531 | 1.0219 | 0.024679 | 1.0225 | 0.024695
356.26 | 15.2813 | 0.020074 | 0.018211 | 303.5112 | 318.7925 | 0.456 | 0.0014946 | 311.1518 | 7.6406 | 308.605 | 1.019 | 0.025022 | 1.0196 | 0.025038
356.28 | 15.1766 | 0.020074 | 0.018068 | 303.5211 | 318.6977 | 0.4461 | 0.0014622 | 311.1094 | 7.5883 | 308.58 | 1.0188 | 0.02485 | 1.0195 | 0.024866
356.3 | 15.0719 | 0.020074 | 0.017924 | 304.7756 | 319.8475 | 0.1916 | 0.000628 | 312.3116 | 7.536 | 309.7996 | 1.0228 | 0.024679 | 1.0234 | 0.024695
356.32 | 14.1561 | 0.020074 | 0.017494 | 305.0184 | 319.1745 | -0.0512 | -0.000168 | 312.0965 | 7.0781 | 309.7371 | 1.0221 | 0.023179 | 1.0227 | 0.023194
356.34 | 12.7693 | 0.019886 | 0.016705 | 305.3831 | 318.1524 | -0.4159 | -0.0013632 | 311.7677 | 6.3846 | 309.6395 | 1.021 | 0.020909 | 1.0216 | 0.020922
356.36 | 11.8796 | 0.019699 | 0.016132 | 305.6464 | 317.526 | -0.6792 | -0.0022262 | 311.5862 | 5.9398 | 309.6063 | 1.0204 | 0.019452 | 1.021 | 0.019464
356.38 | 10.3881 | 0.019699 | 0.015487 | 305.7162 | 316.1043 | -0.749 | -0.0024549 | 310.9103 | 5.1941 | 309.1789 | 1.0182 | 0.01701 | 1.0188 | 0.017021
356.4 | 9.0275 | 0.019324 | 0.014626 | 305.7526 | 314.7801 | -0.7854 | -0.0025743 | 310.2663 | 4.5137 | 308.7618 | 1.0161 | 0.014782 | 1.0167 | 0.014791
356.42 | 7.6145 | 0.018948 | 0.013622 | 305.8843 | 313.4988 | -0.9171 | -0.0030059 | 309.6915 | 3.8072 | 308.4225 | 1.0142 | 0.012468 | 1.0148 | 0.012476
356.44 | 5.652 | 0.018385 | 0.012547 | 306.0757 | 311.7277 | -1.1085 | -0.0036333 | 308.9017 | 2.826 | 307.9597 | 1.0116 | 0.0092546 | 1.0122 | 0.0092606
356.46 | 3.9773 | 0.017823 | 0.011615 | 305.9014 | 309.8787 | -0.9342 | -0.003062 | 307.8901 | 1.9887 | 307.2272 | 1.0083 | 0.0065125 | 1.0089 | 0.0065167
356.48 | 2.2503 | 0.017823 | 0.010755 | 305.9515 | 308.2018 | -0.9843 | -0.0032262 | 307.0767 | 1.1252 | 306.7016 | 1.0056 | 0.0036847 | 1.0063 | 0.0036871
356.5 | 0.44483 | 0.01726 | 0.0096791 | 305.972 | 306.4168 | -1.0048 | -0.0032934 | 306.1944 | 0.22242 | 306.1203 | 1.0027 | 0.00072837 | 1.0034 | 0.00072884
356.52 | -1.7008 | 0.017072 | 0.008532 | 306.0073 | 304.3065 | -1.0401 | -0.0034091 | 305.1569 | -0.85041 | 305.4404 | 0.99934 | -0.002785 | 0.99998 | -0.0027867
356.54 | -3.2708 | 0.016509 | 0.0075999 | 306.0906 | 302.8198 | -1.1234 | -0.0036821 | 304.4552 | -1.6354 | 305.0003 | 0.99704 | -0.0053557 | 0.99768 | -0.0053591
356.56 | -5.2071 | 0.015759 | 0.0065961 | 306.0569 | 300.8498 | -1.0897 | -0.0035716 | 303.4533 | -2.6036 | 304.3212 | 0.99376 | -0.0085263 | 0.9944 | -0.0085317
356.58 | -7.0126 | 0.015196 | 0.00566 | 306.1041 | 299.0915 | -1.1369 | -0.00373 | 302.5978 | -3.5063 | 303.7666 | 0.99096 | -0.011483 | 0.99159 | -0.01149
356.6 | -8.3995 | 0.015196 | 0.0048037 | 305.7448 | 297.3453 | -0.7776 | -0.0025487 | 301.5451 | -4.1997 | 302.945 | 0.98751 | -0.013753 | 0.98814 | -0.013762
356.62 | -9.8386 | 0.014821 | 0.004015 | 305.6849 | 295.8463 | -0.7177 | -0.00235 | 300.7656 | -4.9193 | 302.4054 | 0.98496 | -0.01611 | 0.98559 | -0.01612
356.64 | -11.4086 | 0.014446 | 0.0030113 | 306.1217 | 294.7131 | -1.1545 | -0.003784 | 300.4174 | -5.7043 | 302.3188 | 0.98381 | -0.018681 | 0.98445 | -0.018693
356.66 | -12.3768 | 0.014071 | 0.0022226 | 305.9651 | 293.5883 | -0.9979 | -0.0032708 | 299.7767 | -6.1884 | 301.8395 | 0.98172 | -0.020266 | 0.98235 | -0.020279
356.68 | -13.2665 | 0.013883 | 0.0014339 | 305.6407 | 292.3742 | -0.6735 | -0.0022075 | 299.0075 | -6.6332 | 301.2185 | 0.9792 | -0.021723 | 0.97983 | -0.021737
356.7 | -13.8944 | 0.013508 | 0.00057358 | 305.5204 | 291.626 | -0.5532 | -0.0018132 | 298.5732 | -6.9472 | 300.8889 | 0.97778 | -0.022751 | 0.9784 | -0.022766
356.72 | -14.7841 | 0.013508 | -0.00028679 | 305.3747 | 290.5906 | -0.4075 | -0.0013356 | 297.9826 | -7.3921 | 300.4467 | 0.97584 | -0.024208 | 0.97647 | -0.024223
356.74 | -15.1504 | 0.013508 | -0.00043018 | 305.253 | 290.1026 | -0.2858 | -0.00093675 | 297.6778 | -7.5752 | 300.2029 | 0.97484 | -0.024808 | 0.97547 | -0.024823
356.76 | -15.2813 | 0.01332 | -0.00014339 | 305.2375 | 289.9562 | -0.2703 | -0.00088594 | 297.5969 | -7.6406 | 300.1437 | 0.97458 | -0.025022 | 0.9752 | -0.025038
356.78 | -15.4121 | 0.01332 | 0.00014339 | 305.1 | 289.6879 | -0.1328 | -0.000435 | 297.3939 | -7.7061 | 299.9626 | 0.97391 | -0.025236 | 0.97454 | -0.025252
356.8 | -15.2813 | 0.01332 | 0.0012189 | 305.1494 | 289.8681 | -0.1822 | -0.000597 | 297.5088 | -7.6406 | 300.0556 | 0.97429 | -0.025022 | 0.97492 | -0.025038
356.82 | -13.9468 | 0.01332 | 0.0031547 | 304.7207 | 290.7739 | 0.2465 | 0.000808 | 297.7473 | -6.9734 | 300.0718 | 0.97507 | -0.022837 | 0.9757 | -0.022851
356.84 | -12.5861 | 0.013508 | 0.0041584 | 304.422 | 291.8359 | 0.5452 | 0.00179 | 298.1289 | -6.2931 | 300.2266 | 0.97632 | -0.020609 | 0.97695 | -0.020622
356.86 | -11.775 | 0.013695 | 0.0048037 | 305.3033 | 293.5283 | 0.6639 | 0.002176 | 299.4158 | -5.8875 | 301.3783 | 0.98053 | -0.01928 | 0.98117 | -0.019293
356.88 | -10.4143 | 0.014071 | 0.0056641 | 304.3254 | 293.9111 | 0.6418 | 0.0021036 | 299.1183 | -5.2071 | 300.854 | 0.97956 | -0.017053 | 0.98019 | -0.017063
356.9 | -8.6611 | 0.014446 | 0.0067395 | 304.2371 | 295.576 | 0.7301 | 0.002393 | 299.9065 | -4.3306 | 301.3501 | 0.98214 | -0.014182 | 0.98277 | -0.014191
356.92 | -7.2743 | 0.014821 | 0.0077433 | 304.0654 | 296.7911 | 0.9018 | 0.0029558 | 300.4282 | -3.6372 | 301.6406 | 0.98385 | -0.011911 | 0.98448 | -0.011919
356.94 | -5.5473 | 0.014821 | 0.0086754 | 303.7931 | 298.2458 | 1.1741 | 0.0038483 | 301.0194 | -2.7737 | 301.944 | 0.98579 | -0.0090832 | 0.98642 | -0.0090891
356.96 | -3.6633 | 0.015196 | 0.0096791 | 303.6494 | 299.9861 | 1.3178 | 0.0043193 | 301.8177 | -1.8317 | 302.4283 | 0.9884 | -0.0059984 | 0.98904 | -0.0060022
356.98 | -2.1195 | 0.015759 | 0.010468 | 303.7323 | 301.6128 | 1.2349 | 0.0040476 | 302.6726 | -1.0597 | 303.0258 | 0.9912 | -0.0034705 | 0.99184 | -0.0034727
357 | 0.10467 | 0.016509 | 0.011472 | 303.6915 | 303.7962 | 1.2757 | 0.0041813 | 303.7438 | 0.052333 | 303.7264 | 0.99471 | 0.000171 | 0.99535 | 0.000171
357.02 | 1.8578 | 0.016509 | 0.012332 | 303.7674 | 305.6252 | 1.1998 | 0.0039325 | 304.6963 | 0.92891 | 304.3867 | 0.99783 | 0.003042 | 0.99847 | 0.003044
357.04 | 4.0297 | 0.016885 | 0.013336 | 303.7105 | 307.7402 | 1.2567 | 0.004119 | 305.7253 | 2.0148 | 305.0537 | 1.0012 | 0.0065982 | 1.0018 | 0.0066024
357.06 | 5.4688 | 0.017447 | 0.014053 | 303.4316 | 308.9004 | 1.5356 | 0.0050331 | 306.166 | 2.7344 | 305.2545 | 1.0026 | 0.0089547 | 1.0033 | 0.0089605
357.08 | 7.3266 | 0.01801 | 0.014698 | 303.7355 | 311.0621 | 1.2317 | 0.0040371 | 307.3988 | 3.6633 | 306.1777 | 1.0067 | 0.011997 | 1.0073 | 0.012004
357.1 | 8.6611 | 0.018385 | 0.015415 | 303.9521 | 312.6132 | 1.0151 | 0.0033271 | 308.2827 | 4.3306 | 306.8391 | 1.0096 | 0.014182 | 1.0102 | 0.014191
357.12 | 10.1788 | 0.018385 | 0.016132 | 304.252 | 314.4308 | 0.7152 | 0.0023442 | 309.3414 | 5.0894 | 307.6449 | 1.013 | 0.016667 | 1.0137 | 0.016678
357.14 | 11.1731 | 0.018761 | 0.016419 | 304.0978 | 315.2709 | 0.8694 | 0.0028496 | 309.6844 | 5.5866 | 307.8222 | 1.0142 | 0.018295 | 1.0148 | 0.018307
357.16 | 12.4815 | 0.019136 | 0.017136 | 303.9366 | 316.4181 | 1.0306 | 0.0033779 | 310.1773 | 6.2407 | 308.0971 | 1.0158 | 0.020437 | 1.0164 | 0.02045
357.18 | 13.5805 | 0.019511 | 0.017422 | 304.1093 | 317.6898 | 0.8579 | 0.0028119 | 310.8995 | 6.7902 | 308.6361 | 1.0181 | 0.022237 | 1.0188 | 0.022251
357.2 | 13.9729 | 0.019699 | 0.017781 | 304.1981 | 318.171 | 0.7691 | 0.0025208 | 311.1846 | 6.9865 | 308.8557 | 1.0191 | 0.022879 | 1.0197 | 0.022894
357.22 | 14.8103 | 0.019699 | 0.018068 | 304.3951 | 319.2054 | 0.5721 | 0.0018751 | 311.8002 | 7.4051 | 309.3319 | 1.0211 | 0.024251 | 1.0217 | 0.024266
357.24 | 14.9934 | 0.020074 | 0.018139 | 304.4894 | 319.4828 | 0.4778 | 0.00157 | 311.9861 | 7.4967 | 309.4872 | 1.0217 | 0.02455 | 1.0224 | 0.024566
357.26 | 15.0458 | 0.020074 | 0.018211 | 304.389 | 319.4348 | 0.5782 | 0.0019 | 311.9119 | 7.5229 | 309.4043 | 1.0215 | 0.024636 | 1.0221 | 0.024652
357.28 | 15.1243 | 0.020074 | 0.018211 | 304.7536 | 319.8779 | 0.2136 | 0.0007001 | 312.3157 | 7.5621 | 309.795 | 1.0228 | 0.024765 | 1.0234 | 0.024781
357.3 | 14.7318 | 0.020074 | 0.017924 | 304.6666 | 319.3984 | 0.3006 | 0.00098526 | 312.0325 | 7.3659 | 309.5772 | 1.0219 | 0.024122 | 1.0225 | 0.024138
357.32 | 13.9991 | 0.020074 | 0.017637 | 305.0259 | 319.025 | -0.0587 | -0.0001924 | 312.0255 | 6.9996 | 309.6923 | 1.0218 | 0.022922 | 1.0225 | 0.022937
357.34 | 12.6385 | 0.019886 | 0.016849 | 305.4433 | 318.0818 | -0.4761 | -0.0015605 | 311.7625 | 6.3192 | 309.6561 | 1.021 | 0.020694 | 1.0216 | 0.020708
357.36 | 11.5656 | 0.019886 | 0.016275 | 305.7686 | 317.3342 | -0.8014 | -0.0026267 | 311.5514 | 5.7828 | 309.6238 | 1.0203 | 0.018938 | 1.0209 | 0.01895
357.38 | 10.2573 | 0.019511 | 0.01563 | 305.6359 | 315.8932 | -0.6687 | -0.0021918 | 310.7645 | 5.1286 | 309.055 | 1.0177 | 0.016795 | 1.0184 | 0.016806
357.4 | 8.7135 | 0.019324 | 0.01477 | 305.6678 | 314.3813 | -0.7006 | -0.0022963 | 310.0245 | 4.3567 | 308.5723 | 1.0153 | 0.014268 | 1.0159 | 0.014277
357.42 | 7.1958 | 0.018761 | 0.013766 | 305.882 | 313.0778 | -0.9148 | -0.0029984 | 309.4799 | 3.5979 | 308.2806 | 1.0135 | 0.011783 | 1.0141 | 0.01179
357.44 | 5.5996 | 0.018385 | 0.012834 | 305.8959 | 311.4955 | -0.9287 | -0.0030439 | 308.6957 | 2.7998 | 307.7624 | 1.0109 | 0.0091689 | 1.0116 | 0.0091748
357.46 | 3.7418 | 0.018385 | 0.01183 | 305.6965 | 309.4383 | -0.7293 | -0.0023904 | 307.5674 | 1.8709 | 306.9438 | 1.0072 | 0.0061269 | 1.0079 | 0.0061308
357.48 | 1.9102 | 0.01801 | 0.010755 | 305.9401 | 307.8503 | -0.9729 | -0.0031888 | 306.8952 | 0.95508 | 306.5768 | 1.005 | 0.0031277 | 1.0057 | 0.0031297
357.5 | 0.13083 | 0.017447 | 0.0096791 | 305.833 | 305.9638 | -0.8658 | -0.0028378 | 305.8984 | 0.065416 | 305.8766 | 1.0018 | 0.00021423 | 1.0024 | 0.00021436
357.52 | -1.9102 | 0.016885 | 0.0086754 | 306.2099 | 304.2997 | -1.2427 | -0.0040731 | 305.2548 | -0.95508 | 305.5732 | 0.99966 | -0.0031277 | 1.0003 | -0.0031297
357.54 | -3.7157 | 0.016322 | 0.0075999 | 306.0472 | 302.3315 | -1.08 | -0.0035398 | 304.1894 | -1.8578 | 304.8086 | 0.99617 | -0.0060841 | 0.99681 | -0.006088
357.56 | -5.5996 | 0.015947 | 0.0065961 | 306.1536 | 300.554 | -1.1864 | -0.0038886 | 303.3538 | -2.7998 | 304.2871 | 0.99343 | -0.0091689 | 0.99407 | -0.0091748
357.58 | -7.3005 | 0.015947 | 0.0058075 | 305.8781 | 298.5776 | -0.9109 | -0.0029856 | 302.2279 | -3.6502 | 303.4446 | 0.98974 | -0.011954 | 0.99038 | -0.011962
357.6 | -8.6611 | 0.015384 | 0.0049471 | 305.8978 | 297.2367 | -0.9306 | -0.0030502 | 301.5672 | -4.3306 | 303.0108 | 0.98758 | -0.014182 | 0.98822 | -0.014191
357.62 | -10.3096 | 0.015009 | 0.004015 | 306.0233 | 295.7137 | -1.0561 | -0.0034615 | 300.8685 | -5.1548 | 302.5868 | 0.98529 | -0.016881 | 0.98593 | -0.016892
357.64 | -11.4086 | 0.014633 | 0.0032981 | 305.7424 | 294.3338 | -0.7752 | -0.0025408 | 300.0381 | -5.7043 | 301.9395 | 0.98257 | -0.018681 | 0.9832 | -0.018693
357.66 | -12.2198 | 0.014258 | 0.0026528 | 305.7863 | 293.5665 | -0.8191 | -0.0026847 | 299.6764 | -6.1099 | 301.713 | 0.98139 | -0.020009 | 0.98202 | -0.020022
357.68 | -13.3711 | 0.013883 | 0.0015773 | 305.5844 | 292.2133 | -0.6172 | -0.002023 | 298.8988 | -6.6856 | 301.1274 | 0.97884 | -0.021894 | 0.97947 | -0.021908
357.7 | -14.3393 | 0.013883 | 0.00028679 | 305.7552 | 291.4159 | -0.788 | -0.0025828 | 298.5856 | -7.1696 | 300.9754 | 0.97782 | -0.023479 | 0.97844 | -0.023494
357.72 | -14.8626 | 0.013695 | 0 | 305.4216 | 290.559 | -0.4544 | -0.0014894 | 297.9903 | -7.4313 | 300.4674 | 0.97587 | -0.024336 | 0.97649 | -0.024352
357.74 | -15.2028 | 0.013508 | 0 | 305.3741 | 290.1713 | -0.4069 | -0.0013337 | 297.7727 | -7.6014 | 300.3065 | 0.97515 | -0.024893 | 0.97578 | -0.024909
357.76 | -15.3336 | 0.013508 | 0.00014339 | 305.333 | 289.9994 | -0.3658 | -0.001199 | 297.6662 | -7.6668 | 300.2218 | 0.97481 | -0.025107 | 0.97543 | -0.025124
357.78 | -15.4906 | 0.013508 | 0.00043018 | 305.1776 | 289.687 | -0.2104 | -0.00068961 | 297.4323 | -7.7453 | 300.0141 | 0.97404 | -0.025365 | 0.97467 | -0.025381
357.8 | -15.5691 | 0.013508 | 0.0012905 | 305.1776 | 289.6085 | -0.2104 | -0.00068961 | 297.393 | -7.7846 | 299.9879 | 0.97391 | -0.025493 | 0.97454 | -0.025509
357.82 | -14.0253 | 0.013508 | 0.0031547 | 304.8348 | 290.8095 | 0.1324 | 0.000434 | 297.8222 | -7.0126 | 300.1597 | 0.97532 | -0.022965 | 0.97594 | -0.02298
357.84 | -12.4291 | 0.013508 | 0.0042301 | 304.2839 | 291.8548 | 0.6833 | 0.00224 | 298.0693 | -6.2146 | 300.1409 | 0.97613 | -0.020352 | 0.97675 | -0.020365
357.86 | -12.0628 | 0.013695 | 0.0048037 | 304.3462 | 292.2834 | 0.621 | 0.0020354 | 298.3148 | -6.0314 | 300.3253 | 0.97693 | -0.019752 | 0.97756 | -0.019764
357.88 | -10.4928 | 0.014071 | 0.0058075 | 304.1093 | 293.6165 | 0.8579 | 0.0028119 | 298.8629 | -5.2464 | 300.6117 | 0.97872 | -0.017181 | 0.97935 | -0.017192
357.9 | -8.7658 | 0.014446 | 0.0067395 | 304.0293 | 295.2635 | 0.9379 | 0.0030741 | 299.6464 | -4.3829 | 301.1074 | 0.98129 | -0.014353 | 0.98192 | -0.014362
357.92 | -7.222 | 0.014821 | 0.0077433 | 304.0591 | 296.8371 | 0.9081 | 0.0029764 | 300.4481 | -3.611 | 301.6518 | 0.98392 | -0.011825 | 0.98455 | -0.011833
357.94 | -5.3903 | 0.014821 | 0.0088187 | 303.6762 | 298.2859 | 1.291 | 0.0042314 | 300.981 | -2.6952 | 301.8794 | 0.98566 | -0.0088262 | 0.98629 | -0.0088318
357.96 | -3.5848 | 0.015196 | 0.0096791 | 303.7955 | 300.2107 | 1.1717 | 0.0038404 | 302.0031 | -1.7924 | 302.6006 | 0.98901 | -0.0058698 | 0.98964 | -0.0058736
357.98 | -1.884 | 0.015759 | 0.0106 | 303.8567 | 301.9727 | 1.1105 | 0.0036398 | 302.9147 | -0.942 | 303.2287 | 0.99199 | -0.0030849 | 0.99263 | -0.0030869
358 | 0.0785 | 0.016134 | 0.011615 | 303.8578 | 303.9363 | 1.1094 | 0.0036362 | 303.897 | 0.03925 | 303.884 | 0.99521 | 0.000129 | 0.99585 | 0.000129
358.02 | 1.7793 | 0.016697 | 0.012475 | 303.7987 | 305.578 | 1.1685 | 0.0038299 | 304.6884 | 0.88966 | 304.3918 | 0.9978 | 0.0029135 | 0.99844 | 0.0029154
358.04 | 3.9512 | 0.017447 | 0.013407 | 303.5802 | 307.5314 | 1.387 | 0.0045461 | 305.5558 | 1.9756 | 304.8973 | 1.0006 | 0.0064697 | 1.0013 | 0.0064738
358.06 | 5.6258 | 0.017447 | 0.014053 | 303.7234 | 309.3492 | 1.2438 | 0.0040767 | 306.5363 | 2.8129 | 305.5987 | 1.0039 | 0.0092118 | 1.0045 | 0.0092177
358.08 | 7.3528 | 0.01801 | 0.01477 | 303.7779 | 311.1307 | 1.1893 | 0.0038981 | 307.4543 | 3.6764 | 306.2288 | 1.0069 | 0.01204 | 1.0075 | 0.012047
358.1 | 8.792 | 0.018385 | 0.015415 | 303.6187 | 312.4107 | 1.3485 | 0.0044199 | 308.0147 | 4.396 | 306.5494 | 1.0087 | 0.014396 | 1.0093 | 0.014405
358.12 | 10.4143 | 0.018948 | 0.016132 | 303.7991 | 314.2134 | 1.1681 | 0.0038286 | 309.0062 | 5.2071 | 307.2705 | 1.0119 | 0.017053 | 1.0126 | 0.017063
358.14 | 11.3563 | 0.018948 | 0.016562 | 303.9496 | 315.3059 | 1.0176 | 0.0033353 | 309.6277 | 5.6781 | 307.735 | 1.014 | 0.018595 | 1.0146 | 0.018607
358.16 | 12.6646 | 0.019136 | 0.016992 | 303.8775 | 316.5421 | 1.0897 | 0.0035716 | 310.2098 | 6.3323 | 308.099 | 1.0159 | 0.020737 | 1.0165 | 0.020751
358.18 | 13.8421 | 0.019511 | 0.017566 | 303.8854 | 317.7275 | 1.0818 | 0.0035457 | 310.8065 | 6.9211 | 308.4994 | 1.0178 | 0.022665 | 1.0185 | 0.02268
358.2 | 14.4963 | 0.019886 | 0.017924 | 304.2165 | 318.7128 | 0.7507 | 0.0024605 | 311.4646 | 7.2481 | 309.0486 | 1.02 | 0.023736 | 1.0206 | 0.023752
358.22 | 15.0719 | 0.020074 | 0.018068 | 304.176 | 319.2479 | 0.7912 | 0.0025933 | 311.712 | 7.536 | 309.2 | 1.0208 | 0.024679 | 1.0215 | 0.024695
358.24 | 15.1766 | 0.020074 | 0.018139 | 304.5526 | 319.7292 | 0.4146 | 0.0013589 | 312.1409 | 7.5883 | 309.6115 | 1.0222 | 0.02485 | 1.0229 | 0.024866
358.26 | 15.4383 | 0.020262 | 0.018211 | 304.2512 | 319.6895 | 0.716 | 0.0023468 | 311.9703 | 7.7191 | 309.3973 | 1.0216 | 0.025279 | 1.0223 | 0.025295
358.28 | 15.4383 | 0.020262 | 0.018211 | 304.46 | 319.8983 | 0.5072 | 0.00166 | 312.1791 | 7.7191 | 309.6061 | 1.0223 | 0.025279 | 1.023 | 0.025295
358.3 | 15.2028 | 0.020262 | 0.018068 | 303.6888 | 318.8916 | 0.2784 | 0.00091249 | 311.2902 | 7.6014 | 308.7564 | 1.0194 | 0.024893 | 1.0201 | 0.024909
358.32 | 14.1823 | 0.020262 | 0.017637 | 304.8216 | 319.0039 | 0.1456 | 0.00047722 | 311.9127 | 7.0911 | 309.549 | 1.0215 | 0.023222 | 1.0221 | 0.023237
358.34 | 12.6646 | 0.020074 | 0.016992 | 305.3911 | 318.0557 | -0.4239 | -0.00139 | 311.7234 | 6.3323 | 309.6126 | 1.0208 | 0.020737 | 1.0215 | 0.020751
358.36 | 11.9581 | 0.020074 | 0.016419 | 305.4249 | 317.383 | -0.4577 | -0.0015002 | 311.404 | 5.9791 | 309.4109 | 1.0198 | 0.01958 | 1.0204 | 0.019593
358.38 | 10.6498 | 0.019699 | 0.015702 | 305.4758 | 316.1256 | -0.5086 | -0.001667 | 310.8007 | 5.3249 | 309.0257 | 1.0178 | 0.017438 | 1.0185 | 0.017449
358.4 | 8.9228 | 0.019511 | 0.01477 | 305.7875 | 314.7103 | -0.8203 | -0.0026886 | 310.2489 | 4.4614 | 308.7618 | 1.016 | 0.01461 | 1.0167 | 0.01462
358.42 | 7.1435 | 0.018948 | 0.013909 | 305.9553 | 313.0988 | -0.9881 | -0.0032386 | 309.527 | 3.5717 | 308.3365 | 1.0136 | 0.011697 | 1.0143 | 0.011704
358.44 | 5.6258 | 0.018385 | 0.012977 | 305.8194 | 311.4452 | -0.8522 | -0.00279 | 308.6323 | 2.8129 | 307.6947 | 1.0107 | 0.0092118 | 1.0114 | 0.0092177
358.46 | 3.9773 | 0.018385 | 0.011973 | 305.8268 | 309.8041 | -0.8596 | -0.0028175 | 307.8155 | 1.9887 | 307.1526 | 1.008 | 0.0065125 | 1.0087 | 0.0065167
358.48 | 2.1457 | 0.017823 | 0.010898 | 306.0504 | 308.1961 | -1.0832 | -0.0035503 | 307.1232 | 1.0728 | 306.7656 | 1.0058 | 0.0035133 | 1.0064 | 0.0035156
358.5 | 0.34017 | 0.017447 | 0.0098942 | 306.1304 | 306.4706 | -1.1632 | -0.0038125 | 306.3005 | 0.17008 | 306.2438 | 1.0031 | 0.000557 | 1.0037 | 0.000557
358.52 | -1.6223 | 0.016509 | 0.0088187 | 306.0508 | 304.4285 | -1.0836 | -0.0035516 | 305.2396 | -0.81116 | 305.51 | 0.99961 | -0.0026564 | 1.0002 | -0.0026581
358.54 | -3.6895 | 0.016509 | 0.0075999 | 306.246 | 302.5565 | -1.2788 | -0.0041914 | 304.4013 | -1.8447 | 305.0162 | 0.99686 | -0.0060412 | 0.9975 | -0.0060451
358.56 | -5.1548 | 0.016134 | 0.0068829 | 305.8781 | 300.7233 | -0.9109 | -0.0029856 | 303.3007 | -2.5774 | 304.1598 | 0.99326 | -0.0084406 | 0.9939 | -0.008446
358.58 | -6.9865 | 0.015571 | 0.0057358 | 306.2949 | 299.3084 | -1.3277 | -0.0043517 | 302.8017 | -3.4932 | 303.9661 | 0.99162 | -0.01144 | 0.99226 | -0.011447
358.6 | -8.478 | 0.015196 | 0.00509 | 306.0594 | 297.5814 | -1.0922 | -0.0035798 | 301.8204 | -4.239 | 303.2334 | 0.98841 | -0.013882 | 0.98905 | -0.013891
358.62 | -9.8648 | 0.015196 | 0.0041584 | 305.7045 | 295.8397 | -0.7373 | -0.0024166 | 300.7721 | -4.9324 | 302.4162 | 0.98498 | -0.016153 | 0.98561 | -0.016163
358.64 | -11.304 | 0.014821 | 0.0032981 | 305.5963 | 294.2923 | -0.6291 | -0.002062 | 299.9443 | -5.652 | 301.8283 | 0.98227 | -0.018509 | 0.9829 | -0.018521
358.66 | -12.6908 | 0.014446 | 0.0022226 | 305.8256 | 293.1348 | -0.8584 | -0.00281 | 299.4802 | -6.3454 | 301.5953 | 0.98075 | -0.02078 | 0.98138 | -0.020793
358.68 | -13.345 | 0.014071 | 0.0015056 | 305.5185 | 292.1735 | -0.5513 | -0.001807 | 298.846 | -6.6725 | 301.0702 | 0.97867 | -0.021851 | 0.9793 | -0.021865
358.7 | -14.0253 | 0.013883 | 0.00071697 | 305.4585 | 291.4332 | -0.4913 | -0.0016103 | 298.4459 | -7.0126 | 300.7834 | 0.97736 | -0.022965 | 0.97799 | -0.02298
358.72 | -14.7056 | 0.013695 | 0 | 305.3195 | 290.6139 | -0.3523 | -0.0011547 | 297.9667 | -7.3528 | 300.4176 | 0.97579 | -0.024079 | 0.97642 | -0.024095
358.74 | -15.3074 | 0.013695 | -0.00028679 | 305.2272 | 289.9198 | -0.26 | -0.00085218 | 297.5735 | -7.6537 | 300.1247 | 0.9745 | -0.025065 | 0.97513 | -0.025081
358.76 | -15.4121 | 0.013508 | -0.00014339 | 305.3703 | 289.9582 | -0.4031 | -0.00132 | 297.6642 | -7.7061 | 300.2329 | 0.9748 | -0.025236 | 0.97543 | -0.025252
358.78 | -15.6476 | 0.013508 | 0.00014339 | 305.0969 | 289.4493 | -0.1297 | -0.00042511 | 297.2731 | -7.8238 | 299.881 | 0.97352 | -0.025622 | 0.97414 | -0.025638
358.8 | -15.6738 | 0.013508 | 0.0012189 | 305.2236 | 289.5498 | -0.2564 | -0.00084039 | 297.3867 | -7.8369 | 299.999 | 0.97389 | -0.025664 | 0.97452 | -0.025681
358.82 | -13.9468 | 0.013508 | 0.0031547 | 304.804 | 290.8572 | 0.1632 | 0.00053491 | 297.8306 | -6.9734 | 300.1551 | 0.97534 | -0.022837 | 0.97597 | -0.022851
358.84 | -12.8216 | 0.013508 | 0.0041584 | 304.405 | 291.5834 | 0.5622 | 0.00184 | 297.9942 | -6.4108 | 300.1311 | 0.97588 | -0.020994 | 0.97651 | -0.021008
358.86 | -12.1151 | 0.013695 | 0.0045886 | 304.5553 | 292.4402 | 0.4119 | 0.0013501 | 298.4977 | -6.0576 | 300.5169 | 0.97753 | -0.019837 | 0.97816 | -0.01985
358.88 | -10.6236 | 0.014071 | 0.0056641 | 304.1799 | 293.5563 | 0.7873 | 0.00258 | 298.8681 | -5.3118 | 300.6387 | 0.97874 | -0.017395 | 0.97937 | -0.017406
358.9 | -8.8966 | 0.014446 | 0.0068829 | 303.8799 | 294.9833 | 1.0873 | 0.0035638 | 299.4316 | -4.4483 | 300.9144 | 0.98059 | -0.014567 | 0.98122 | -0.014577
358.92 | -7.2743 | 0.015009 | 0.0077433 | 304.2019 | 296.9276 | 0.7653 | 0.0025084 | 300.5647 | -3.6372 | 301.7771 | 0.9843 | -0.011911 | 0.98493 | -0.011919
358.94 | -5.5735 | 0.015009 | 0.0086754 | 303.9222 | 298.3487 | 1.045 | 0.0034251 | 301.1355 | -2.7867 | 302.0644 | 0.98617 | -0.0091261 | 0.9868 | -0.009132
358.96 | -3.8988 | 0.015571 | 0.0096074 | 303.9767 | 300.0779 | 0.9905 | 0.0032465 | 302.0273 | -1.9494 | 302.6771 | 0.98909 | -0.006384 | 0.98972 | -0.0063881
358.98 | -2.1718 | 0.015947 | 0.010611 | 303.9136 | 301.7418 | 1.0536 | 0.0034533 | 302.8277 | -1.0859 | 303.1897 | 0.99171 | -0.0035562 | 0.99235 | -0.0035585
359 | -0.13083 | 0.016509 | 0.011472 | 303.9771 | 303.8463 | 0.9901 | 0.0032452 | 303.9117 | -0.065416 | 303.9335 | 0.99526 | -0.000214 | 0.9959 | -0.000214
359.02 | 1.7793 | 0.017072 | 0.012475 | 304.0696 | 305.8489 | 0.8976 | 0.002942 | 304.9593 | 0.88966 | 304.6627 | 0.99869 | 0.0029135 | 0.99933 | 0.0029154
359.04 | 3.5325 | 0.017447 | 0.013264 | 303.7618 | 307.2943 | 1.2054 | 0.0039509 | 305.528 | 1.7662 | 304.9393 | 1.0006 | 0.0057841 | 1.0012 | 0.0057879
359.06 | 5.4165 | 0.017447 | 0.014196 | 304.0756 | 309.4921 | 0.8916 | 0.0029223 | 306.7838 | 2.7082 | 305.8811 | 1.0047 | 0.008869 | 1.0053 | 0.0088747
359.08 | 7.065 | 0.01801 | 0.01477 | 303.8763 | 310.9413 | 1.0909 | 0.0035756 | 307.4088 | 3.5325 | 306.2313 | 1.0067 | 0.011568 | 1.0074 | 0.011576
359.1 | 8.5565 | 0.018385 | 0.015343 | 304.1003 | 312.6568 | 0.8669 | 0.0028414 | 308.3785 | 4.2782 | 306.9525 | 1.0099 | 0.01401 | 1.0105 | 0.014019
359.12 | 10.1003 | 0.018948 | 0.016132 | 304.0654 | 314.1657 | 0.9018 | 0.0029558 | 309.1155 | 5.0501 | 307.4322 | 1.0123 | 0.016538 | 1.013 | 0.016549
359.14 | 11.4871 | 0.018948 | 0.016562 | 304.072 | 315.5591 | 0.8952 | 0.0029341 | 309.8156 | 5.7436 | 307.901 | 1.0146 | 0.018809 | 1.0152 | 0.018821
359.16 | 12.3506 | 0.019324 | 0.016992 | 304.0297 | 316.3803 | 0.9375 | 0.0030728 | 310.205 | 6.1753 | 308.1466 | 1.0159 | 0.020223 | 1.0165 | 0.020236
359.18 | 13.5543 | 0.019511 | 0.017494 | 304.3755 | 317.9298 | 0.5917 | 0.0019394 | 311.1526 | 6.7771 | 308.8936 | 1.019 | 0.022194 | 1.0196 | 0.022208
359.2 | 14.3393 | 0.019886 | 0.017781 | 304.1473 | 318.4866 | 0.8199 | 0.0026873 | 311.3169 | 7.1696 | 308.9271 | 1.0195 | 0.023479 | 1.0202 | 0.023494
359.22 | 14.8103 | 0.020074 | 0.017996 | 304.3901 | 319.2004 | 0.5771 | 0.0018915 | 311.7952 | 7.4051 | 309.3269 | 1.0211 | 0.024251 | 1.0217 | 0.024266
359.24 | 14.9934 | 0.020262 | 0.018211 | 304.3897 | 319.3831 | 0.5775 | 0.0018928 | 311.8864 | 7.4967 | 309.3875 | 1.0214 | 0.02455 | 1.022 | 0.024566
359.26 | 14.9673 | 0.020262 | 0.018211 | 304.6006 | 319.5679 | 0.3666 | 0.0012016 | 312.0842 | 7.4836 | 309.5897 | 1.022 | 0.024508 | 1.0227 | 0.024523
359.28 | 15.1766 | 0.020262 | 0.018211 | 304.49 | 319.6666 | 0.4772 | 0.0015641 | 312.0783 | 7.5883 | 309.5489 | 1.022 | 0.02485 | 1.0227 | 0.024866
359.3 | 14.7841 | 0.020262 | 0.018068 | 304.6736 | 319.4577 | 0.2936 | 0.00096231 | 312.0657 | 7.3921 | 309.6016 | 1.022 | 0.024208 | 1.0226 | 0.024223
359.32 | 14.3131 | 0.020262 | 0.017637 | 304.6777 | 318.9908 | 0.2895 | 0.000949 | 311.8343 | 7.1566 | 309.4487 | 1.0212 | 0.023436 | 1.0219 | 0.023452
359.34 | 12.7955 | 0.020074 | 0.016849 | 305.1546 | 317.9501 | -0.1874 | -0.00061423 | 311.5523 | 6.3977 | 309.4198 | 1.0203 | 0.020951 | 1.0209 | 0.020965
359.36 | 11.461 | 0.020074 | 0.016275 | 305.8801 | 317.3411 | -0.9129 | -0.0029922 | 311.6106 | 5.7305 | 309.7004 | 1.0205 | 0.018766 | 1.0211 | 0.018778
359.38 | 10.3358 | 0.019886 | 0.01563 | 305.6824 | 316.0182 | -0.7152 | -0.0023442 | 310.8503 | 5.1679 | 309.1277 | 1.018 | 0.016924 | 1.0186 | 0.016935
359.4 | 8.8705 | 0.019511 | 0.014626 | 305.6133 | 314.4838 | -0.6461 | -0.0021177 | 310.0485 | 4.4352 | 308.5701 | 1.0154 | 0.014525 | 1.016 | 0.014534
359.42 | 7.2743 | 0.019136 | 0.013766 | 305.8641 | 313.1384 | -0.8969 | -0.0029397 | 309.5013 | 3.6372 | 308.2889 | 1.0136 | 0.011911 | 1.0142 | 0.011919
359.44 | 5.5996 | 0.018573 | 0.012834 | 305.9523 | 311.5519 | -0.9851 | -0.0032288 | 308.7521 | 2.7998 | 307.8188 | 1.0111 | 0.0091689 | 1.0118 | 0.0091748
359.46 | 3.925 | 0.01801 | 0.011973 | 305.9216 | 309.8466 | -0.9544 | -0.0031282 | 307.8841 | 1.9625 | 307.2299 | 1.0083 | 0.0064268 | 1.0089 | 0.006431
359.48 | 2.1195 | 0.017447 | 0.010898 | 306.1682 | 308.2877 | -1.201 | -0.0039364 | 307.2279 | 1.0597 | 306.8747 | 1.0061 | 0.0034705 | 1.0068 | 0.0034727
359.5 | 0.0785 | 0.017447 | 0.0096791 | 306.1053 | 306.1838 | -1.1381 | -0.00373 | 306.1445 | 0.03925 | 306.1315 | 1.0026 | 0.00012854 | 1.0032 | 0.00012862
359.52 | -1.9363 | 0.016885 | 0.0086754 | 306.1456 | 304.2093 | -1.1784 | -0.0038624 | 305.1774 | -0.96816 | 305.5002 | 0.9994 | -0.0031706 | 1 | -0.0031726
359.54 | -3.3232 | 0.016509 | 0.007815 | 305.981 | 302.6578 | -1.0138 | -0.0033229 | 304.3194 | -1.6616 | 304.8733 | 0.99659 | -0.0054414 | 0.99723 | -0.0054449
359.56 | -5.3118 | 0.015947 | 0.0065961 | 305.9798 | 300.668 | -1.0126 | -0.0033189 | 303.3239 | -2.6559 | 304.2092 | 0.99333 | -0.0086976 | 0.99397 | -0.0087032
359.58 | -7.2743 | 0.015947 | 0.0056641 | 306.2422 | 298.9679 | -1.275 | -0.004179 | 302.605 | -3.6372 | 303.8174 | 0.99098 | -0.011911 | 0.99162 | -0.011919
359.6 | -8.1378 | 0.015571 | 0.0050905 | 305.7821 | 297.6443 | -0.8149 | -0.0026709 | 301.7132 | -4.0689 | 303.0695 | 0.98806 | -0.013325 | 0.98869 | -0.013334
359.62 | -9.6816 | 0.015009 | 0.0041584 | 305.9028 | 296.2212 | -0.9356 | -0.0030666 | 301.062 | -4.8408 | 302.6756 | 0.98593 | -0.015853 | 0.98656 | -0.015863
359.64 | -11.3563 | 0.014633 | 0.0031547 | 305.8769 | 294.5206 | -0.9097 | -0.0029817 | 300.1988 | -5.6781 | 302.0915 | 0.9831 | -0.018595 | 0.98373 | -0.018607
359.66 | -12.3245 | 0.014258 | 0.002366 | 305.7411 | 293.4166 | -0.7739 | -0.0025366 | 299.5789 | -6.1622 | 301.6329 | 0.98107 | -0.02018 | 0.9817 | -0.020193
359.68 | -13.1618 | 0.014258 | 0.001649 | 305.6526 | 292.4908 | -0.6854 | -0.0022465 | 299.0717 | -6.5809 | 301.2653 | 0.97941 | -0.021551 | 0.98004 | -0.021565
359.7 | -13.9206 | 0.014071 | 0.00057358 | 305.4272 | 291.5066 | -0.46 | -0.0015077 | 298.4669 | -6.9603 | 300.787 | 0.97743 | -0.022794 | 0.97806 | -0.022808
359.72 | -14.6271 | 0.013695 | -0.00021509 | 305.5668 | 290.9397 | -0.5996 | -0.0019653 | 298.2532 | -7.3136 | 300.6911 | 0.97673 | -0.023951 | 0.97736 | -0.023966
359.74 | -15.0981 | 0.013508 | -0.00028679 | 305.264 | 290.1659 | -0.2968 | -0.0009728 | 297.7149 | -7.5491 | 300.2313 | 0.97496 | -0.024722 | 0.97559 | -0.024738
359.76 | -15.2813 | 0.013508 | -0.00014339 | 305.155 | 289.8737 | -0.1878 | -0.00061554 | 297.5144 | -7.6406 | 300.0612 | 0.97431 | -0.025022 | 0.97493 | -0.025038
359.78 | -15.6214 | 0.013508 | 0.00014339 | 305.4487 | 289.8273 | -0.4815 | -0.0015782 | 297.638 | -7.8107 | 300.2416 | 0.97471 | -0.025579 | 0.97534 | -0.025595
359.8 | -15.3598 | 0.013508 | 0.001649 | 305.2059 | 289.8461 | -0.2387 | -0.00078237 | 297.526 | -7.6799 | 300.086 | 0.97435 | -0.02515 | 0.97497 | -0.025166
359.82 | -13.4496 | 0.013508 | 0.0035849 | 304.4807 | 291.0311 | 0.4865 | 0.0015946 | 297.7559 | -6.7248 | 299.9975 | 0.9751 | -0.022023 | 0.97573 | -0.022037
359.84 | -12.3506 | 0.013695 | 0.0043018 | 304.3871 | 292.0365 | 0.5801 | 0.0019 | 298.2118 | -6.1753 | 300.2702 | 0.97659 | -0.020223 | 0.97722 | -0.020236
359.86 | -12.0366 | 0.013883 | 0.0048037 | 304.4066 | 292.37 | 0.5606 | 0.0018374 | 298.3883 | -6.0183 | 300.3944 | 0.97717 | -0.019709 | 0.9778 | -0.019722
359.88 | -10.3881 | 0.014258 | 0.0058075 | 304.2207 | 293.8326 | 0.7465 | 0.0024468 | 299.0266 | -5.1941 | 300.758 | 0.97926 | -0.01701 | 0.97989 | -0.017021
359.9 | -8.5826 | 0.014258 | 0.0068829 | 303.839 | 295.2564 | 1.1282 | 0.0036978 | 299.5477 | -4.2913 | 300.9781 | 0.98097 | -0.014053 | 0.9816 | -0.014062
359.92 | -7.1958 | 0.014633 | 0.0078867 | 304.1093 | 296.9135 | 0.8579 | 0.0028119 | 300.5114 | -3.5979 | 301.7107 | 0.98412 | -0.011783 | 0.98476 | -0.01179
359.94 | -5.5211 | 0.015009 | 0.0088187 | 303.8206 | 298.2995 | 1.1466 | 0.0037581 | 301.06 | -2.7606 | 301.9802 | 0.98592 | -0.0090404 | 0.98655 | -0.0090462
359.96 | -3.8203 | 0.015384 | 0.0096791 | 303.7668 | 299.9465 | 1.2004 | 0.0039345 | 301.8566 | -1.9102 | 302.4934 | 0.98853 | -0.0062554 | 0.98916 | -0.0062595
359.98 | -1.8317 | 0.015947 | 0.010755 | 303.5892 | 301.7575 | 1.378 | 0.00452 | 302.6734 | -0.91583 | 302.9786 | 0.9912 | -0.0029992 | 0.99184 | -0.0030011
360 | 0.10467 | 0.016509 | 0.011615 | 303.8458 | 303.9505 | 1.1214 | 0.0036755 | 303.8981 | 0.052333 | 303.8807 | 0.99521 | 0.000171 | 0.99585 | 0.000171
360.02 | 1.8578 | 0.01726 | 0.012547 | 303.9112 | 305.769 | 1.056 | 0.0034612 | 304.8401 | 0.92891 | 304.5305 | 0.9983 | 0.003042 | 0.99894 | 0.003044
360.04 | 3.925 | 0.01726 | 0.013264 | 303.6395 | 307.5645 | 1.3277 | 0.0043517 | 305.602 | 1.9625 | 304.9478 | 1.0008 | 0.0064268 | 1.0014 | 0.006431
360.06 | 5.6781 | 0.017447 | 0.014053 | 303.6211 | 309.2992 | 1.3461 | 0.004412 | 306.4602 | 2.8391 | 305.5138 | 1.0036 | 0.0092975 | 1.0042 | 0.0093034
360.08 | 7.379 | 0.01801 | 0.014913 | 303.7245 | 311.1035 | 1.2427 | 0.0040731 | 307.414 | 3.6895 | 306.1842 | 1.0067 | 0.012082 | 1.0074 | 0.01209
360.1 | 8.7396 | 0.018573 | 0.015415 | 303.8477 | 312.5873 | 1.1195 | 0.0036693 | 308.2175 | 4.3698 | 306.7609 | 1.0094 | 0.01431 | 1.01 | 0.01432
360.12 | 10.2573 | 0.019136 | 0.016132 | 304.0281 | 314.2854 | 0.9391 | 0.003078 | 309.1567 | 5.1286 | 307.4472 | 1.0124 | 0.016795 | 1.0131 | 0.016806
360.14 | 11.5656 | 0.019136 | 0.016562 | 303.7069 | 315.2725 | 1.2603 | 0.0041308 | 309.4897 | 5.7828 | 307.5621 | 1.0135 | 0.018938 | 1.0142 | 0.01895
360.16 | 12.6385 | 0.019511 | 0.017136 | 303.9699 | 316.6084 | 0.9973 | 0.0032688 | 310.2891 | 6.3192 | 308.1827 | 1.0161 | 0.020694 | 1.0168 | 0.020708
360.18 | 13.6328 | 0.019699 | 0.017494 | 303.9242 | 317.557 | 1.043 | 0.0034186 | 310.7406 | 6.8164 | 308.4685 | 1.0176 | 0.022322 | 1.0183 | 0.022337
360.2 | 14.1299 | 0.020074 | 0.017781 | 303.9503 | 318.0802 | 1.0169 | 0.003333 | 311.0153 | 7.065 | 308.6603 | 1.0185 | 0.023137 | 1.0192 | 0.023151
360.22 | 14.6009 | 0.020074 | 0.017996 | 304.3528 | 318.9537 | 0.6144 | 0.0020138 | 311.6533 | 7.3005 | 309.2198 | 1.0206 | 0.023908 | 1.0213 | 0.023923
360.24 | 14.8626 | 0.020074 | 0.018211 | 304.5714 | 319.434 | 0.3958 | 0.0012973 | 312.0027 | 7.4313 | 309.5256 | 1.0218 | 0.024336 | 1.0224 | 0.024352
360.26 | 15.2813 | 0.020262 | 0.018354 | 304.5425 | 319.8238 | 0.4247 | 0.001392 | 312.1831 | 7.6406 | 309.6363 | 1.0223 | 0.025022 | 1.023 | 0.025038
360.28 | 15.3074 | 0.020262 | 0.018283 | 304.6442 | 319.9516 | 0.323 | 0.0010587 | 312.2979 | 7.6537 | 309.7467 | 1.0227 | 0.025065 | 1.0234 | 0.025081
360.3 | 14.7056 | 0.020262 | 0.017996 | 304.6796 | 319.3852 | 0.2876 | 0.000943 | 312.0324 | 7.3528 | 309.5815 | 1.0219 | 0.024079 | 1.0225 | 0.024095
360.32 | 13.8944 | 0.020262 | 0.017494 | 304.8669 | 318.7613 | 0.1003 | 0.00032875 | 311.8141 | 6.9472 | 309.4984 | 1.0211 | 0.022751 | 1.0218 | 0.022766
360.34 | 12.3768 | 0.020262 | 0.016849 | 305.494 | 317.8708 | -0.5268 | -0.0017267 | 311.6824 | 6.1884 | 309.6196 | 1.0207 | 0.020266 | 1.0214 | 0.020279
360.36 | 11.6703 | 0.020074 | 0.016275 | 305.554 | 317.2243 | -0.5868 | -0.0019233 | 311.3891 | 5.8351 | 309.4441 | 1.0197 | 0.019109 | 1.0204 | 0.019121
360.38 | 10.2573 | 0.019699 | 0.015702 | 305.6586 | 315.9159 | -0.6914 | -0.0022662 | 310.7872 | 5.1286 | 309.0777 | 1.0178 | 0.016795 | 1.0184 | 0.016806
360.4 | 8.635 | 0.019324 | 0.014698 | 305.6255 | 314.2605 | -0.6583 | -0.0021577 | 309.943 | 4.3175 | 308.5038 | 1.015 | 0.014139 | 1.0157 | 0.014148
360.42 | 7.0388 | 0.018948 | 0.013766 | 305.7284 | 312.7672 | -0.7612 | -0.0024949 | 309.2478 | 3.5194 | 308.0747 | 1.0127 | 0.011525 | 1.0134 | 0.011533
360.44 | 5.4426 | 0.018948 | 0.012834 | 306.1241 | 311.5667 | -1.1569 | -0.0037919 | 308.8454 | 2.7213 | 307.9383 | 1.0114 | 0.0089119 | 1.0121 | 0.0089176
360.46 | 3.4802 | 0.018198 | 0.01183 | 306.0221 | 309.5023 | -1.0549 | -0.0034576 | 307.7622 | 1.7401 | 307.1822 | 1.0079 | 0.0056984 | 1.0085 | 0.0057021
360.48 | 1.9102 | 0.017823 | 0.010898 | 305.8005 | 307.7107 | -0.8333 | -0.00273 | 306.7556 | 0.95508 | 306.4372 | 1.0046 | 0.0031277 | 1.0052 | 0.0031297
360.5 | -0.13083 | 0.01726 | 0.0098225 | 306.1283 | 305.9975 | -1.1611 | -0.0038057 | 306.0629 | -0.065416 | 306.0847 | 1.0023 | -0.000214 | 1.0029 | -0.000214
360.52 | -1.7793 | 0.016697 | 0.0088187 | 305.9531 | 304.1738 | -0.9859 | -0.0032314 | 305.0634 | -0.88966 | 305.36 | 0.99903 | -0.0029135 | 0.99967 | -0.0029154
360.54 | -3.5848 | 0.016697 | 0.0077433 | 306.0298 | 302.445 | -1.0626 | -0.0034828 | 304.2374 | -1.7924 | 304.8349 | 0.99632 | -0.0058698 | 0.99697 | -0.0058736
360.56 | -5.5996 | 0.016322 | 0.0067395 | 306.1193 | 300.5197 | -1.1521 | -0.0037762 | 303.3195 | -2.7998 | 304.2528 | 0.99332 | -0.0091689 | 0.99396 | -0.0091748
360.58 | -7.065 | 0.015759 | 0.0058075 | 305.9076 | 298.8426 | -0.9404 | -0.0030823 | 302.3751 | -3.5325 | 303.5526 | 0.99023 | -0.011568 | 0.99086 | -0.011576
360.6 | -8.8443 | 0.015384 | 0.0049471 | 306.1351 | 297.2908 | -1.1679 | -0.003828 | 301.7129 | -4.4222 | 303.187 | 0.98806 | -0.014482 | 0.98869 | -0.014491
360.62 | -10.1526 | 0.014821 | 0.004015 | 306.011 | 295.8584 | -1.0438 | -0.0034212 | 300.9347 | -5.0763 | 302.6268 | 0.98551 | -0.016624 | 0.98614 | -0.016635
360.64 | -11.5395 | 0.014821 | 0.0033698 | 305.7526 | 294.2131 | -0.7854 | -0.0025743 | 299.9829 | -5.7697 | 301.9061 | 0.98239 | -0.018895 | 0.98302 | -0.018907
360.66 | -12.6385 | 0.014258 | 0.002366 | 305.7111 | 293.0726 | -0.7439 | -0.0024382 | 299.3919 | -6.3192 | 301.4983 | 0.98046 | -0.020694 | 0.98109 | -0.020708
360.68 | -13.502 | 0.014071 | 0.0013622 | 305.5984 | 292.0964 | -0.6312 | -0.0020688 | 298.8474 | -6.751 | 301.0977 | 0.97867 | -0.022108 | 0.9793 | -0.022122
360.7 | -14.3916 | 0.013695 | 0.00028679 | 305.5131 | 291.1215 | -0.5459 | -0.0017893 | 298.3173 | -7.1958 | 300.7159 | 0.97694 | -0.023565 | 0.97757 | -0.02358
360.72 | -14.8626 | 0.013695 | 0 | 305.5527 | 290.6901 | -0.5855 | -0.0019191 | 298.1214 | -7.4313 | 300.5985 | 0.9763 | -0.024336 | 0.97692 | -0.024352
360.74 | -15.1243 | 0.013695 | 0 | 306.4334 | 291.3091 | -0.4662 | -0.001528 | 298.8713 | -7.5621 | 301.392 | 0.97875 | -0.024765 | 0.97938 | -0.024781
360.76 | -15.2289 | 0.013508 | 0.00014339 | 305.2095 | 289.9806 | -0.2423 | -0.00079417 | 297.595 | -7.6145 | 300.1332 | 0.97457 | -0.024936 | 0.9752 | -0.024952
360.78 | -15.3336 | 0.013508 | 0.00028679 | 305.0664 | 289.7328 | -0.0992 | -0.00032514 | 297.3996 | -7.6668 | 299.9552 | 0.97393 | -0.025107 | 0.97456 | -0.025124
360.8 | -15.4906 | 0.013508 | 0.0011472 | 305.2566 | 289.766 | -0.2894 | -0.00094855 | 297.5113 | -7.7453 | 300.0931 | 0.9743 | -0.025365 | 0.97492 | -0.025381
360.82 | -14.3393 | 0.013508 | 0.0027962 | 304.9361 | 290.5968 | 0.0311 | 0.00010193 | 297.7665 | -7.1696 | 300.1563 | 0.97513 | -0.023479 | 0.97576 | -0.023494
360.84 | -12.403 | 0.013695 | 0.0043018 | 304.2971 | 291.8941 | 0.6701 | 0.0022 | 298.0956 | -6.2015 | 300.1628 | 0.97621 | -0.020309 | 0.97684 | -0.020322
360.86 | -11.8011 | 0.013883 | 0.0048037 | 304.4196 | 292.6185 | 0.5476 | 0.0017948 | 298.519 | -5.9006 | 300.4859 | 0.9776 | -0.019323 | 0.97823 | -0.019336
360.88 | -10.4928 | 0.014258 | 0.0058075 | 304.3713 | 293.8785 | 0.5959 | 0.0019531 | 299.1249 | -5.2464 | 300.8737 | 0.97958 | -0.017181 | 0.98021 | -0.017192
360.9 | -8.7396 | 0.014633 | 0.0068829 | 303.9846 | 295.245 | 0.9826 | 0.0032206 | 299.6148 | -4.3698 | 301.0714 | 0.98119 | -0.01431 | 0.98182 | -0.01432
360.92 | -7.1173 | 0.014633 | 0.007815 | 303.8879 | 296.7706 | 1.0793 | 0.0035376 | 300.3292 | -3.5587 | 301.5155 | 0.98353 | -0.011654 | 0.98416 | -0.011661
360.94 | -5.6258 | 0.015196 | 0.0088187 | 303.656 | 298.0302 | 1.3112 | 0.0042976 | 300.8431 | -2.8129 | 301.7807 | 0.98521 | -0.0092118 | 0.98584 | -0.0092177
360.96 | -3.611 | 0.015571 | 0.0096791 | 303.7639 | 300.1529 | 1.2033 | 0.003944 | 301.9584 | -1.8055 | 302.5602 | 0.98886 | -0.0059127 | 0.9895 | -0.0059165
360.98 | -1.7793 | 0.016134 | 0.010683 | 303.4535 | 301.6742 | 1.5137 | 0.0049614 | 302.5638 | -0.88966 | 302.8604 | 0.99084 | -0.0029135 | 0.99148 | -0.0029154
361 | 0.18317 | 0.016134 | 0.011472 | 303.6602 | 303.8434 | 1.307 | 0.0042839 | 303.7518 | 0.091583 | 303.7213 | 0.99473 | 0.00029992 | 0.99537 | 0.00030011
361.02 | 1.9363 | 0.016509 | 0.012404 | 303.7496 | 305.6859 | 1.2176 | 0.0039908 | 304.7178 | 0.96816 | 304.395 | 0.9979 | 0.0031706 | 0.99854 | 0.0031726
361.04 | 3.7157 | 0.017072 | 0.013407 | 304.0215 | 307.7372 | 0.9457 | 0.0030997 | 305.8793 | 1.8578 | 305.2601 | 1.0017 | 0.0060841 | 1.0023 | 0.006088
361.06 | 5.5996 | 0.017635 | 0.014196 | 303.8107 | 309.4103 | 1.1565 | 0.0037906 | 306.6105 | 2.7998 | 305.6772 | 1.0041 | 0.0091689 | 1.0047 | 0.0091748
361.08 | 7.2481 | 0.01801 | 0.01477 | 303.588 | 310.8361 | 1.3792 | 0.0045205 | 307.2121 | 3.6241 | 306.004 | 1.0061 | 0.011868 | 1.0067 | 0.011876
361.1 | 8.7396 | 0.018573 | 0.015558 | 304.3192 | 313.0588 | 0.648 | 0.0021239 | 308.689 | 4.3698 | 307.2324 | 1.0109 | 0.01431 | 1.0116 | 0.01432
361.12 | 10.1526 | 0.018573 | 0.015988 | 303.9148 | 314.0674 | 1.0524 | 0.0034494 | 308.9911 | 5.0763 | 307.299 | 1.0119 | 0.016624 | 1.0125 | 0.016635
361.14 | 11.8011 | 0.018948 | 0.016705 | 303.9607 | 315.7618 | 1.0065 | 0.0032989 | 309.8613 | 5.9006 | 307.8944 | 1.0147 | 0.019323 | 1.0154 | 0.019336
361.16 | 12.6646 | 0.019324 | 0.016992 | 304.1155 | 316.7801 | 0.8517 | 0.0027916 | 310.4478 | 6.3323 | 308.337 | 1.0167 | 0.020737 | 1.0173 | 0.020751
361.18 | 13.6328 | 0.019699 | 0.017566 | 304.2526 | 317.8854 | 0.7146 | 0.0023422 | 311.069 | 6.8164 | 308.7969 | 1.0187 | 0.022322 | 1.0194 | 0.022337
361.2 | 14.2608 | 0.019699 | 0.017781 | 304.4611 | 318.7219 | 0.5061 | 0.0016588 | 311.5915 | 7.1304 | 309.2147 | 1.0204 | 0.023351 | 1.0211 | 0.023366
361.22 | 14.9149 | 0.020074 | 0.018068 | 304.5058 | 319.4207 | 0.4614 | 0.0015123 | 311.9633 | 7.4575 | 309.4774 | 1.0216 | 0.024422 | 1.0223 | 0.024438
361.24 | 15.2028 | 0.020262 | 0.018068 | 304.4882 | 319.691 | 0.479 | 0.00157 | 312.0896 | 7.6014 | 309.5558 | 1.022 | 0.024893 | 1.0227 | 0.024909
361.26 | 15.5691 | 0.020262 | 0.018211 | 304.6826 | 320.2517 | 0.2846 | 0.00093282 | 312.4672 | 7.7846 | 309.8723 | 1.0233 | 0.025493 | 1.0239 | 0.025509
361.28 | 15.4906 | 0.020262 | 0.018211 | 304.6871 | 320.1777 | 0.2801 | 0.00091807 | 312.4324 | 7.7453 | 309.8506 | 1.0232 | 0.025365 | 1.0238 | 0.025381
361.3 | 15.1504 | 0.020262 | 0.018068 | 304.8168 | 319.9672 | 0.1504 | 0.00049296 | 312.392 | 7.5752 | 309.8669 | 1.023 | 0.024808 | 1.0237 | 0.024823
361.32 | 14.3131 | 0.020262 | 0.017494 | 304.8475 | 319.1606 | 0.1197 | 0.00039233 | 312.0041 | 7.1566 | 309.6185 | 1.0218 | 0.023436 | 1.0224 | 0.023452
361.34 | 12.7693 | 0.020262 | 0.016849 | 305.1953 | 317.9646 | -0.2281 | -0.00074763 | 311.5799 | 6.3846 | 309.4517 | 1.0204 | 0.020909 | 1.021 | 0.020922
361.36 | 11.9843 | 0.019886 | 0.016419 | 305.6672 | 317.6515 | -0.7 | -0.0022943 | 311.6593 | 5.9921 | 309.662 | 1.0206 | 0.019623 | 1.0213 | 0.019636
361.38 | 10.519 | 0.019699 | 0.015702 | 305.8453 | 316.3643 | -0.8781 | -0.00288 | 311.1048 | 5.2595 | 309.3516 | 1.0188 | 0.017224 | 1.0195 | 0.017235
361.4 | 8.8181 | 0.019699 | 0.01477 | 305.8667 | 314.6848 | -0.8995 | -0.00295 | 310.2758 | 4.4091 | 308.8061 | 1.0161 | 0.014439 | 1.0168 | 0.014448
361.42 | 7.3528 | 0.019136 | 0.014053 | 306.1213 | 313.4741 | -1.1541 | -0.0037827 | 309.7977 | 3.6764 | 308.5722 | 1.0145 | 0.01204 | 1.0152 | 0.012047
361.44 | 5.5211 | 0.018573 | 0.012834 | 306.0527 | 311.5738 | -1.0855 | -0.0035579 | 308.8133 | 2.7606 | 307.8931 | 1.0113 | 0.0090404 | 1.012 | 0.0090462
361.46 | 3.768 | 0.018385 | 0.011973 | 305.9687 | 309.7367 | -1.0015 | -0.00328 | 307.8527 | 1.884 | 307.2247 | 1.0082 | 0.0061697 | 1.0088 | 0.0061737
361.48 | 1.9363 | 0.017635 | 0.011041 | 306.0605 | 307.9968 | -1.0933 | -0.0035834 | 307.0287 | 0.96816 | 306.7059 | 1.0055 | 0.0031706 | 1.0061 | 0.0031726
361.5 | -0.2355 | 0.017072 | 0.0098225 | 306.3358 | 306.1003 | -1.3686 | -0.0044858 | 306.2181 | -0.11775 | 306.2573 | 1.0028 | -0.00038561 | 1.0035 | -0.00038586
361.52 | -1.7532 | 0.017072 | 0.0089621 | 306.0417 | 304.2885 | -1.0745 | -0.0035218 | 305.1651 | -0.87658 | 305.4573 | 0.99936 | -0.0028706 | 1 | -0.0028725
361.54 | -3.7418 | 0.016697 | 0.0077433 | 306.2067 | 302.4649 | -1.2395 | -0.0040626 | 304.3358 | -1.8709 | 304.9594 | 0.99665 | -0.0061269 | 0.99729 | -0.0061308
361.56 | -5.7043 | 0.016134 | 0.0067395 | 306.0122 | 300.3079 | -1.045 | -0.0034251 | 303.16 | -2.8522 | 304.1108 | 0.9928 | -0.0093403 | 0.99343 | -0.0093463
361.58 | -7.1696 | 0.015571 | 0.00581 | 306.0466 | 298.877 | -1.0794 | -0.0035379 | 302.4618 | -3.5848 | 303.6567 | 0.99051 | -0.01174 | 0.99115 | -0.011747
361.6 | -8.7658 | 0.015571 | 0.0050905 | 306.0721 | 297.3063 | -1.1049 | -0.0036215 | 301.6892 | -4.3829 | 303.1502 | 0.98798 | -0.014353 | 0.98862 | -0.014362
361.62 | -10.4143 | 0.015196 | 0.0038716 | 306.0715 | 295.6572 | -1.1043 | -0.0036195 | 300.8644 | -5.2071 | 302.6001 | 0.98528 | -0.017053 | 0.98591 | -0.017063
361.64 | -11.461 | 0.014821 | 0.0032981 | 306.0684 | 294.6074 | -1.1012 | -0.0036093 | 300.3379 | -5.7305 | 302.2481 | 0.98355 | -0.018766 | 0.98419 | -0.018778
361.66 | -12.403 | 0.014446 | 0.0025094 | 305.9369 | 293.5339 | -0.9697 | -0.0031783 | 299.7354 | -6.2015 | 301.8026 | 0.98158 | -0.020309 | 0.98221 | -0.020322
361.68 | -13.3973 | 0.014071 | 0.0015056 | 305.6616 | 292.2643 | -0.6944 | -0.002276 | 298.963 | -6.6986 | 301.1958 | 0.97905 | -0.021937 | 0.97968 | -0.021951
361.7 | -14.2869 | 0.013883 | 0.00035849 | 305.6769 | 291.39 | -0.7097 | -0.0023261 | 298.5334 | -7.1435 | 300.9146 | 0.97765 | -0.023394 | 0.97827 | -0.023409
361.72 | -14.8888 | 0.013883 | 0 | 305.3318 | 290.443 | -0.3646 | -0.001195 | 297.8874 | -7.4444 | 300.3689 | 0.97553 | -0.024379 | 0.97616 | -0.024395
361.74 | -15.1766 | 0.013695 | -0.00014339 | 305.4636 | 290.287 | -0.4964 | -0.001627 | 297.8753 | -7.5883 | 300.4047 | 0.97549 | -0.02485 | 0.97612 | -0.024866
361.76 | -15.2813 | 0.013508 | 0 | 305.2682 | 289.9869 | -0.301 | -0.00098657 | 297.6276 | -7.6406 | 300.1744 | 0.97468 | -0.025022 | 0.97531 | -0.025038
361.78 | -15.4906 | 0.013508 | 0.00028679 | 305.1821 | 289.6915 | -0.2149 | -0.00070436 | 297.4368 | -7.7453 | 300.0186 | 0.97405 | -0.025365 | 0.97468 | -0.025381
361.8 | -15.3598 | 0.013508 | 0.0013622 | 305.0627 | 289.7029 | -0.0955 | -0.00031301 | 297.3828 | -7.6799 | 299.9428 | 0.97388 | -0.02515 | 0.9745 | -0.025166
361.82 | -14.0514 | 0.013508 | 0.0030113 | 304.8162 | 290.7648 | 0.151 | 0.00049492 | 297.7905 | -7.0257 | 300.1324 | 0.97521 | -0.023008 | 0.97584 | -0.023023
361.84 | -12.4815 | 0.013695 | 0.0043018 | 304.4056 | 291.9241 | 0.5616 | 0.00184 | 298.1649 | -6.2407 | 300.2451 | 0.97644 | -0.020437 | 0.97707 | -0.02045
361.86 | -12.1413 | 0.013883 | 0.0048037 | 304.4991 | 292.3578 | 0.4681 | 0.00153 | 298.4285 | -6.0706 | 300.452 | 0.9773 | -0.01988 | 0.97793 | -0.019893
361.88 | -10.676 | 0.014071 | 0.0058075 | 304.2115 | 293.5355 | 0.7557 | 0.0024769 | 298.8735 | -5.338 | 300.6528 | 0.97876 | -0.017481 | 0.97939 | -0.017492
361.9 | -9.106 | 0.014633 | 0.00688 | 304.227 | 295.121 | 0.7402 | 0.0024261 | 299.674 | -4.553 | 301.1917 | 0.98138 | -0.01491 | 0.98201 | -0.01492
361.92 | -7.1696 | 0.015196 | 0.0078867 | 303.905 | 296.7354 | 1.0622 | 0.0034815 | 300.3202 | -3.5848 | 301.5151 | 0.9835 | -0.01174 | 0.98413 | -0.011747
361.94 | -5.8613 | 0.015196 | 0.0088187 | 304.1384 | 298.2771 | 0.8288 | 0.0027165 | 301.2077 | -2.9307 | 302.1846 | 0.9864 | -0.0095974 | 0.98704 | -0.0096036
361.96 | -3.7418 | 0.015571 | 0.0098225 | 303.8426 | 300.1008 | 1.1246 | 0.003686 | 301.9717 | -1.8709 | 302.5953 | 0.9889 | -0.0061269 | 0.98954 | -0.0061308
361.98 | -2.1195 | 0.016134 | 0.0106 | 303.7716 | 301.6521 | 1.1956 | 0.0039187 | 302.7119 | -1.0597 | 303.0651 | 0.99133 | -0.0034705 | 0.99197 | -0.0034727
362 | 0.052333 | 0.016509 | 0.011615 | 303.7748 | 303.8271 | 1.1924 | 0.0039083 | 303.801 | 0.026167 | 303.7922 | 0.9949 | 8.57e-05 | 0.99554 | 8.57e-05
362.02 | 1.9102 | 0.016509 | 0.012404 | 303.916 | 305.8262 | 1.0512 | 0.0034455 | 304.8711 | 0.95508 | 304.5527 | 0.9984 | 0.0031277 | 0.99904 | 0.0031297
362.04 | 3.8727 | 0.017072 | 0.013264 | 303.4908 | 307.3635 | 1.4764 | 0.0048391 | 305.4271 | 1.9363 | 304.7817 | 1.0002 | 0.0063411 | 1.0009 | 0.0063452
362.06 | 5.7305 | 0.017635 | 0.014053 | 303.7471 | 309.4776 | 1.2201 | 0.003999 | 306.6123 | 2.8652 | 305.6573 | 1.0041 | 0.0093832 | 1.0047 | 0.0093892
362.08 | 7.222 | 0.01801 | 0.01477 | 303.6823 | 310.9043 | 1.2849 | 0.0042114 | 307.2933 | 3.611 | 306.0896 | 1.0063 | 0.011825 | 1.007 | 0.011833
362.1 | 8.8705 | 0.018761 | 0.015558 | 303.8384 | 312.7089 | 1.1288 | 0.0036998 | 308.2736 | 4.4352 | 306.7952 | 1.0095 | 0.014525 | 1.0102 | 0.014534
362.12 | 10.3881 | 0.018761 | 0.016132 | 303.7037 | 314.0918 | 1.2635 | 0.0041413 | 308.8978 | 5.1941 | 307.1664 | 1.0116 | 0.01701 | 1.0122 | 0.017021
362.14 | 11.7226 | 0.019136 | 0.016562 | 304.0109 | 315.7335 | 0.9563 | 0.0031344 | 309.8722 | 5.8613 | 307.9184 | 1.0148 | 0.019195 | 1.0154 | 0.019207
362.16 | 12.7431 | 0.019511 | 0.017064 | 304.3356 | 317.0787 | 0.6316 | 0.0020702 | 310.7072 | 6.3716 | 308.5833 | 1.0175 | 0.020866 | 1.0182 | 0.020879
362.18 | 13.8159 | 0.019886 | 0.017494 | 302.9908 | 316.8067 | 0.9764 | 0.0032003 | 309.8988 | 6.908 | 307.5961 | 1.0149 | 0.022622 | 1.0155 | 0.022637
362.2 | 14.6271 | 0.019886 | 0.017781 | 302.8891 | 317.5162 | 1.0781 | 0.0035336 | 310.2027 | 7.3136 | 307.7648 | 1.0159 | 0.023951 | 1.0165 | 0.023966
362.22 | 14.9149 | 0.020074 | 0.018068 | 304.348 | 319.2629 | 0.6192 | 0.0020295 | 311.8055 | 7.4575 | 309.3196 | 1.0211 | 0.024422 | 1.0218 | 0.024438
362.24 | 15.0981 | 0.020262 | 0.018139 | 304.5439 | 319.642 | 0.4233 | 0.0013874 | 312.093 | 7.5491 | 309.5766 | 1.0221 | 0.024722 | 1.0227 | 0.024738
362.26 | 15.1766 | 0.020262 | 0.018211 | 304.5568 | 319.7334 | 0.4104 | 0.0013451 | 312.1451 | 7.5883 | 309.6157 | 1.0222 | 0.02485 | 1.0229 | 0.024866
362.28 | 15.1243 | 0.020262 | 0.018211 | 304.2422 | 319.3665 | 0.725 | 0.00238 | 311.8043 | 7.5621 | 309.2836 | 1.0211 | 0.024765 | 1.0218 | 0.024781
362.3 | 15.1504 | 0.020262 | 0.018068 | 304.611 | 319.7614 | 0.3562 | 0.0011675 | 312.1862 | 7.5752 | 309.6611 | 1.0224 | 0.024808 | 1.023 | 0.024823
362.32 | 14.3393 | 0.020262 | 0.017781 | 304.6777 | 319.017 | 0.2895 | 0.00094887 | 311.8473 | 7.1696 | 309.4575 | 1.0212 | 0.023479 | 1.0219 | 0.023494
362.34 | 12.8478 | 0.020262 | 0.016921 | 305.2913 | 318.1391 | -0.3241 | -0.0010623 | 311.7152 | 6.4239 | 309.5739 | 1.0208 | 0.021037 | 1.0215 | 0.021051
362.36 | 11.5656 | 0.020074 | 0.016275 | 305.5307 | 317.0963 | -0.5635 | -0.00185 | 311.3135 | 5.7828 | 309.3859 | 1.0195 | 0.018938 | 1.0202 | 0.01895
362.38 | 10.6236 | 0.019699 | 0.015845 | 305.9315 | 316.5551 | -0.9643 | -0.00316 | 311.2433 | 5.3118 | 309.4727 | 1.0193 | 0.017395 | 1.0199 | 0.017406
362.4 | 9.1845 | 0.019324 | 0.01477 | 305.7534 | 314.9379 | -0.7862 | -0.0025769 | 310.3456 | 4.5922 | 308.8149 | 1.0163 | 0.015039 | 1.017 | 0.015048
362.42 | 7.2481 | 0.019324 | 0.013766 | 306.0441 | 313.2922 | -1.0769 | -0.0035297 | 309.6682 | 3.6241 | 308.4601 | 1.0141 | 0.011868 | 1.0148 | 0.011876
362.44 | 5.7305 | 0.018761 | 0.012977 | 305.8673 | 311.5978 | -0.9001 | -0.0029502 | 308.7325 | 2.8652 | 307.7775 | 1.011 | 0.0093832 | 1.0117 | 0.0093892
362.46 | 4.0558 | 0.018573 | 0.011973 | 305.9095 | 309.9653 | -0.9423 | -0.0030885 | 307.9374 | 2.0279 | 307.2614 | 1.0084 | 0.0066411 | 1.0091 | 0.0066453
362.48 | 2.1457 | 0.017823 | 0.010898 | 305.9651 | 308.1108 | -0.9979 | -0.0032708 | 307.0379 | 1.0728 | 306.6803 | 1.0055 | 0.0035133 | 1.0061 | 0.0035156
362.5 | 0.34017 | 0.01726 | 0.00982 | 305.9437 | 306.2839 | -0.9765 | -0.0032006 | 306.1138 | 0.17008 | 306.0571 | 1.0025 | 0.000557 | 1.0031 | 0.000557
362.52 | -1.7532 | 0.01726 | 0.0088187 | 306.006 | 304.2528 | -1.0388 | -0.0034048 | 305.1294 | -0.87658 | 305.4216 | 0.99925 | -0.0028706 | 0.99989 | -0.0028725
362.54 | -3.3755 | 0.016885 | 0.007815 | 306.0692 | 302.6937 | -1.102 | -0.00361 | 304.3815 | -1.6877 | 304.944 | 0.9968 | -0.0055271 | 0.99744 | -0.0055306
362.56 | -5.5211 | 0.016322 | 0.0065961 | 305.9503 | 300.4292 | -0.9831 | -0.0032222 | 303.1897 | -2.7606 | 304.1099 | 0.99289 | -0.0090404 | 0.99353 | -0.0090462
362.58 | -6.9341 | 0.015759 | 0.00588 | 306.0856 | 299.1515 | -1.1184 | -0.0036657 | 302.6185 | -3.4671 | 303.7742 | 0.99102 | -0.011354 | 0.99166 | -0.011361
362.6 | -8.164 | 0.015384 | 0.0050905 | 305.8256 | 297.6616 | -0.8584 | -0.00281 | 301.7436 | -4.082 | 303.1043 | 0.98816 | -0.013368 | 0.98879 | -0.013376
362.62 | -10.1788 | 0.015009 | 0.0041584 | 305.9279 | 295.7491 | -0.9607 | -0.0031488 | 300.8385 | -5.0894 | 302.535 | 0.98519 | -0.016667 | 0.98583 | -0.016678
362.64 | -11.4871 | 0.015009 | 0.0032981 | 305.7021 | 294.215 | -0.7349 | -0.0024087 | 299.9585 | -5.7436 | 301.8731 | 0.98231 | -0.018809 | 0.98294 | -0.018821
362.66 | -12.6646 | 0.014633 | 0.002366 | 305.6169 | 292.9523 | -0.6497 | -0.0021295 | 299.2846 | -6.3323 | 301.3954 | 0.98011 | -0.020737 | 0.98074 | -0.020751
362.68 | -13.3973 | 0.014258 | 0.0015056 | 305.423 | 292.0257 | -0.4558 | -0.00149 | 298.7244 | -6.6986 | 300.9572 | 0.97827 | -0.021937 | 0.9789 | -0.021951
362.7 | -14.2608 | 0.014071 | 0.00071697 | 305.5483 | 291.2875 | -0.5811 | -0.0019046 | 298.4179 | -7.1304 | 300.7947 | 0.97727 | -0.023351 | 0.9779 | -0.023366
362.72 | -14.9934 | 0.014071 | 0.00014339 | 305.5098 | 290.5164 | -0.5426 | -0.0017784 | 298.0131 | -7.4967 | 300.512 | 0.97594 | -0.02455 | 0.97657 | -0.024566
362.74 | -15.2289 | 0.013695 | 0 | 305.3417 | 290.1128 | -0.3745 | -0.0012275 | 297.7272 | -7.6145 | 300.2654 | 0.975 | -0.024936 | 0.97563 | -0.024952
362.76 | -15.4121 | 0.013695 | 0.00014339 | 305.3636 | 289.9515 | -0.3964 | -0.0012993 | 297.6575 | -7.7061 | 300.2262 | 0.97478 | -0.025236 | 0.9754 | -0.025252
362.78 | -15.5168 | 0.013695 | 0.00028679 | 305.404 | 289.8872 | -0.4368 | -0.0014317 | 297.6456 | -7.7584 | 300.2317 | 0.97474 | -0.025407 | 0.97536 | -0.025424
362.8 | -15.6738 | 0.013695 | 0.0013622 | 305.3085 | 289.6347 | -0.3413 | -0.0011187 | 297.4716 | -7.8369 | 300.0839 | 0.97417 | -0.025664 | 0.97479 | -0.025681
362.82 | -14.2869 | 0.013695 | 0.0031547 | 304.818 | 290.5311 | 0.1492 | 0.00048902 | 297.6745 | -7.1435 | 300.0557 | 0.97483 | -0.023394 | 0.97546 | -0.023409
362.84 | -12.5861 | 0.013883 | 0.0044452 | 304.4012 | 291.8151 | 0.566 | 0.0018551 | 298.1081 | -6.2931 | 300.2058 | 0.97625 | -0.020609 | 0.97688 | -0.020622
362.86 | -12.1675 | 0.014071 | 0.0049471 | 304.4477 | 292.2802 | 0.5195 | 0.0017027 | 298.364 | -6.0837 | 300.3919 | 0.97709 | -0.019923 | 0.97772 | -0.019936
362.88 | -10.6498 | 0.014258 | 0.0058075 | 304.3242 | 293.6744 | 0.643 | 0.0021075 | 298.9993 | -5.3249 | 300.7743 | 0.97917 | -0.017438 | 0.9798 | -0.017449
362.9 | -8.7658 | 0.014821 | 0.0068829 | 303.9998 | 295.234 | 0.9674 | 0.0031708 | 299.6169 | -4.3829 | 301.0779 | 0.98119 | -0.014353 | 0.98182 | -0.014362
362.92 | -7.4575 | 0.014821 | 0.0078867 | 304.0427 | 296.5852 | 0.9245 | 0.0030302 | 300.314 | -3.7287 | 301.5569 | 0.98348 | -0.012211 | 0.98411 | -0.012219
362.94 | -5.6258 | 0.015384 | 0.0089621 | 304.0164 | 298.3906 | 0.9508 | 0.0031164 | 301.2035 | -2.8129 | 302.1411 | 0.98639 | -0.0092118 | 0.98702 | -0.0092177
362.96 | -3.8727 | 0.015947 | 0.0098225 | 304.1429 | 300.2702 | 0.8243 | 0.0027018 | 302.2066 | -1.9363 | 302.852 | 0.98967 | -0.0063411 | 0.99031 | -0.0063452
362.98 | -2.2242 | 0.016322 | 0.0106 | 303.7705 | 301.5463 | 1.1967 | 0.0039223 | 302.6584 | -1.1121 | 303.0291 | 0.99115 | -0.0036419 | 0.99179 | -0.0036442
363 | -0.13083 | 0.016322 | 0.011615 | 303.7496 | 303.6188 | 1.2176 | 0.0039908 | 303.6842 | -0.065416 | 303.706 | 0.99451 | -0.000214 | 0.99515 | -0.000214
363.02 | 1.9887 | 0.016885 | 0.012547 | 303.5507 | 305.5394 | 1.4165 | 0.0046428 | 304.545 | 0.99433 | 304.2136 | 0.99733 | 0.0032563 | 0.99797 | 0.0032584
363.04 | 3.5587 | 0.017447 | 0.013407 | 303.831 | 307.3897 | 1.1362 | 0.003724 | 305.6103 | 1.7793 | 305.0172 | 1.0008 | 0.005827 | 1.0015 | 0.0058307
363.06 | 5.5211 | 0.01801 | 0.014196 | 303.6963 | 309.2174 | 1.2709 | 0.0041655 | 306.4569 | 2.7606 | 305.5367 | 1.0036 | 0.0090404 | 1.0042 | 0.0090462
363.08 | 6.8033 | 0.01801 | 0.01477 | 303.8829 | 310.6862 | 1.0843 | 0.0035539 | 307.2846 | 3.4017 | 306.1507 | 1.0063 | 0.01114 | 1.007 | 0.011147
363.1 | 8.635 | 0.018573 | 0.015558 | 303.8689 | 312.5039 | 1.0983 | 0.0035998 | 308.1864 | 4.3175 | 306.7472 | 1.0093 | 0.014139 | 1.0099 | 0.014148
363.12 | 10.1003 | 0.018948 | 0.016132 | 303.989 | 314.0893 | 0.9782 | 0.0032062 | 309.0391 | 5.0501 | 307.3558 | 1.012 | 0.016538 | 1.0127 | 0.016549
363.14 | 11.4086 | 0.019324 | 0.016705 | 304.1888 | 315.5974 | 0.7784 | 0.0025513 | 309.8931 | 5.7043 | 307.9917 | 1.0148 | 0.018681 | 1.0155 | 0.018693
363.16 | 12.4291 | 0.019324 | 0.017136 | 304.1938 | 316.6229 | 0.7734 | 0.00253 | 310.4084 | 6.2146 | 308.3368 | 1.0165 | 0.020352 | 1.0172 | 0.020365
363.18 | 13.4758 | 0.019699 | 0.017637 | 304.2672 | 317.743 | 0.7 | 0.0022943 | 311.0051 | 6.7379 | 308.7591 | 1.0185 | 0.022065 | 1.0191 | 0.02208
363.2 | 14.1823 | 0.020074 | 0.017924 | 304.3725 | 318.5548 | 0.5947 | 0.00195 | 311.4636 | 7.0911 | 309.0999 | 1.02 | 0.023222 | 1.0206 | 0.023237
363.22 | 15.0981 | 0.020262 | 0.018211 | 304.4894 | 319.5875 | 0.4778 | 0.0015661 | 312.0385 | 7.5491 | 309.5221 | 1.0219 | 0.024722 | 1.0225 | 0.024738
363.24 | 15.2289 | 0.020449 | 0.018354 | 304.6907 | 319.9196 | 0.2765 | 0.00090627 | 312.3052 | 7.6145 | 309.767 | 1.0227 | 0.024936 | 1.0234 | 0.024952
363.26 | 15.4906 | 0.020449 | 0.018283 | 304.7666 | 320.2572 | 0.2006 | 0.00065749 | 312.5119 | 7.7453 | 309.9301 | 1.0234 | 0.025365 | 1.0241 | 0.025381
363.28 | 15.4121 | 0.020449 | 0.018283 | 304.5242 | 319.9363 | 0.443 | 0.001452 | 312.2303 | 7.7061 | 309.6616 | 1.0225 | 0.025236 | 1.0232 | 0.025252
363.3 | 15.0981 | 0.020449 | 0.018068 | 304.8129 | 319.911 | 0.1543 | 0.00050574 | 312.362 | 7.5491 | 309.8456 | 1.0229 | 0.024722 | 1.0236 | 0.024738
363.32 | 14.2346 | 0.020449 | 0.017637 | 305.1481 | 319.3827 | -0.1809 | -0.00059292 | 312.2654 | 7.1173 | 309.893 | 1.0226 | 0.023308 | 1.0233 | 0.023323
363.34 | 12.9525 | 0.020262 | 0.016992 | 305.4126 | 318.3651 | -0.4454 | -0.0014599 | 311.8888 | 6.4762 | 309.7301 | 1.0214 | 0.021209 | 1.022 | 0.021222
363.36 | 11.8273 | 0.020074 | 0.016419 | 305.8018 | 317.6291 | -0.8346 | -0.0027355 | 311.7154 | 5.9136 | 309.7442 | 1.0208 | 0.019366 | 1.0215 | 0.019379
363.38 | 10.4666 | 0.020074 | 0.01563 | 305.8276 | 316.2942 | -0.8604 | -0.0028201 | 311.0609 | 5.2333 | 309.3165 | 1.0187 | 0.017138 | 1.0193 | 0.017149
363.4 | 9.0536 | 0.019699 | 0.01477 | 305.8998 | 314.9534 | -0.9326 | -0.0030567 | 310.4266 | 4.5268 | 308.9177 | 1.0166 | 0.014825 | 1.0172 | 0.014834
363.42 | 7.4313 | 0.019324 | 0.013909 | 305.8256 | 313.2569 | -0.8584 | -0.0028135 | 309.5413 | 3.7157 | 308.3027 | 1.0137 | 0.012168 | 1.0143 | 0.012176
363.44 | 5.4688 | 0.018761 | 0.012834 | 306.1315 | 311.6003 | -1.1643 | -0.0038161 | 308.8659 | 2.7344 | 307.9544 | 1.0115 | 0.0089547 | 1.0121 | 0.0089605
363.46 | 4.1082 | 0.018198 | 0.011973 | 306.0263 | 310.1345 | -1.0591 | -0.0034713 | 308.0804 | 2.0541 | 307.3957 | 1.0089 | 0.0067267 | 1.0096 | 0.0067311
363.48 | 1.9887 | 0.018198 | 0.010898 | 306.3218 | 308.3105 | -1.3546 | -0.0044399 | 307.3161 | 0.99433 | 306.9847 | 1.0064 | 0.0032563 | 1.0071 | 0.0032584
363.5 | 0.026167 | 0.017635 | 0.0098225 | 306.2734 | 306.2996 | -1.3062 | -0.0042812 | 306.2865 | 0.013083 | 306.2821 | 1.003 | 4.28e-05 | 1.0037 | 4.29e-05
363.52 | -1.727 | 0.017072 | 0.0088187 | 306.3621 | 304.6351 | -1.3949 | -0.004572 | 305.4986 | -0.8635 | 305.7864 | 1.0005 | -0.0028278 | 1.0011 | -0.0028296
363.54 | -3.5063 | 0.016697 | 0.0077433 | 306.137 | 302.6307 | -1.1698 | -0.0038342 | 304.3838 | -1.7532 | 304.9682 | 0.9968 | -0.0057413 | 0.99745 | -0.005745
363.56 | -5.3118 | 0.016134 | 0.0065961 | 306.2783 | 300.9665 | -1.3111 | -0.0043 | 303.6224 | -2.6559 | 304.5077 | 0.99431 | -0.0086976 | 0.99495 | -0.0087032
363.58 | -6.908 | 0.015571 | 0.0058075 | 306.156 | 299.248 | -1.1888 | -0.0038965 | 302.702 | -3.454 | 303.8533 | 0.9913 | -0.011311 | 0.99193 | -0.011318
363.6 | -8.5041 | 0.015571 | 0.0049471 | 306.175 | 297.6709 | -1.2078 | -0.0039587 | 301.9229 | -4.2521 | 303.3403 | 0.98875 | -0.013925 | 0.98938 | -0.013934
363.62 | -10.2311 | 0.015196 | 0.004015 | 307.1504 | 296.9193 | -1.1832 | -0.0038781 | 302.0348 | -5.1156 | 303.74 | 0.98911 | -0.016753 | 0.98975 | -0.016763
363.64 | -11.0423 | 0.014821 | 0.0034415 | 305.7326 | 294.6903 | -0.7654 | -0.0025087 | 300.2115 | -5.5211 | 302.0518 | 0.98314 | -0.018081 | 0.98377 | -0.018092
363.66 | -12.089 | 0.014446 | 0.0025094 | 306.8417 | 294.7527 | -0.8745 | -0.0028663 | 300.7972 | -6.0445 | 302.812 | 0.98506 | -0.019795 | 0.98569 | -0.019807
363.68 | -13.345 | 0.014258 | 0.0013622 | 305.6691 | 292.3241 | -0.7019 | -0.0023006 | 298.9966 | -6.6725 | 301.2208 | 0.97916 | -0.021851 | 0.97979 | -0.021865
363.7 | -14.4178 | 0.014258 | 0.00028679 | 305.8208 | 291.403 | -0.8536 | -0.0027978 | 298.6119 | -7.2089 | 301.0149 | 0.9779 | -0.023608 | 0.97853 | -0.023623
363.72 | -15.0196 | 0.013883 | 0.00014339 | 305.5882 | 290.5686 | -0.621 | -0.0020354 | 298.0784 | -7.5098 | 300.5817 | 0.97615 | -0.024593 | 0.97678 | -0.024609
363.74 | -15.0458 | 0.013695 | 0.00014339 | 305.3965 | 290.3507 | -0.4293 | -0.0014071 | 297.8736 | -7.5229 | 300.3812 | 0.97548 | -0.024636 | 0.97611 | -0.024652
363.76 | -15.2551 | 0.013695 | 0.00014339 | 305.1937 | 289.9386 | -0.2265 | -0.00074238 | 297.5661 | -7.6276 | 300.1087 | 0.97448 | -0.024979 | 0.9751 | -0.024995
363.78 | -15.3336 | 0.013695 | 0.00028679 | 305.5718 | 290.2382 | -0.6046 | -0.0019817 | 297.905 | -7.6668 | 300.4606 | 0.97559 | -0.025107 | 0.97621 | -0.025124
363.8 | -15.4644 | 0.013695 | 0.00078867 | 305.3619 | 289.8975 | -0.3947 | -0.0012937 | 297.6297 | -7.7322 | 300.2071 | 0.97469 | -0.025322 | 0.97531 | -0.025338
363.82 | -14.7841 | 0.013695 | 0.002366 | 305.22 | 290.4359 | -0.2528 | -0.000829 | 297.8279 | -7.3921 | 300.292 | 0.97533 | -0.024208 | 0.97596 | -0.024223
363.84 | -12.56 | 0.013883 | 0.0043018 | 304.5022 | 291.9422 | 0.465 | 0.0015241 | 298.2222 | -6.28 | 300.3155 | 0.97663 | -0.020566 | 0.97725 | -0.020579
363.86 | -11.8535 | 0.014071 | 0.0049471 | 304.439 | 292.5855 | 0.5282 | 0.0017312 | 298.5123 | -5.9267 | 300.4878 | 0.97758 | -0.019409 | 0.9782 | -0.019421
363.88 | -10.5713 | 0.014446 | 0.0058075 | 304.269 | 293.6977 | 0.6982 | 0.0022884 | 298.9834 | -5.2856 | 300.7452 | 0.97912 | -0.01731 | 0.97975 | -0.017321
363.9 | -9.106 | 0.014821 | 0.00688 | 304.4955 | 295.3895 | 0.4717 | 0.0015461 | 299.9425 | -4.553 | 301.4602 | 0.98226 | -0.01491 | 0.98289 | -0.01492
363.92 | -7.1958 | 0.014821 | 0.0077433 | 304.1235 | 296.9277 | 0.8437 | 0.0027653 | 300.5256 | -3.5979 | 301.7249 | 0.98417 | -0.011783 | 0.9848 | -0.01179
363.94 | -5.8351 | 0.015196 | 0.0088187 | 303.8009 | 297.9658 | 1.1663 | 0.0038227 | 300.8833 | -2.9176 | 301.8559 | 0.98534 | -0.0095545 | 0.98597 | -0.0095607
363.96 | -3.5587 | 0.015759 | 0.0096791 | 303.8083 | 300.2496 | 1.1589 | 0.0037985 | 302.029 | -1.7793 | 302.6221 | 0.98909 | -0.005827 | 0.98973 | -0.0058307
363.98 | -2.1195 | 0.016134 | 0.010611 | 303.9013 | 301.7818 | 1.0659 | 0.0034936 | 302.8416 | -1.0597 | 303.1948 | 0.99175 | -0.0034705 | 0.99239 | -0.0034727
364 | -0.10467 | 0.016134 | 0.011615 | 303.7225 | 303.6178 | 1.2447 | 0.0040797 | 303.6702 | -0.052333 | 303.6876 | 0.99447 | -0.000171 | 0.99511 | -0.000171
364.02 | 1.7793 | 0.016697 | 0.012547 | 303.6794 | 305.4587 | 1.2878 | 0.0042209 | 304.5691 | 0.88966 | 304.2725 | 0.99741 | 0.0029135 | 0.99805 | 0.0029154
364.04 | 3.6633 | 0.01726 | 0.013407 | 303.752 | 307.4153 | 1.2152 | 0.003983 | 305.5837 | 1.8317 | 304.9731 | 1.0007 | 0.0059984 | 1.0014 | 0.0060022
364.06 | 5.1548 | 0.017635 | 0.014053 | 303.9846 | 309.1394 | 0.9826 | 0.0032206 | 306.562 | 2.5774 | 305.7029 | 1.0039 | 0.0084406 | 1.0046 | 0.008446
364.08 | 7.2481 | 0.018198 | 0.014841 | 303.6757 | 310.9238 | 1.2915 | 0.0042331 | 307.2998 | 3.6241 | 306.0917 | 1.0064 | 0.011868 | 1.007 | 0.011876
364.1 | 8.3471 | 0.018198 | 0.015343 | 303.9168 | 312.2639 | 1.0504 | 0.0034428 | 308.0904 | 4.1736 | 306.6992 | 1.0089 | 0.013668 | 1.0096 | 0.013676
364.12 | 10.2311 | 0.018573 | 0.01606 | 303.9705 | 314.2016 | 0.9967 | 0.0032668 | 309.0861 | 5.1156 | 307.3809 | 1.0122 | 0.016753 | 1.0129 | 0.016763
364.14 | 11.4086 | 0.019136 | 0.016562 | 304.0305 | 315.4391 | 0.9367 | 0.0030702 | 309.7348 | 5.7043 | 307.8334 | 1.0143 | 0.018681 | 1.015 | 0.018693
364.16 | 12.6123 | 0.019511 | 0.017064 | 304.3254 | 316.9377 | 0.6418 | 0.0021036 | 310.6315 | 6.3061 | 308.5295 | 1.0173 | 0.020652 | 1.0179 | 0.020665
364.18 | 13.5543 | 0.019886 | 0.017637 | 304.2109 | 317.7652 | 0.7563 | 0.0024789 | 310.988 | 6.7771 | 308.729 | 1.0184 | 0.022194 | 1.0191 | 0.022208
364.2 | 14.3131 | 0.019886 | 0.017781 | 304.3069 | 318.62 | 0.6603 | 0.0021642 | 311.4635 | 7.1566 | 309.0779 | 1.02 | 0.023436 | 1.0206 | 0.023452
364.22 | 15.0719 | 0.020074 | 0.018068 | 304.4325 | 319.5044 | 0.5347 | 0.0017526 | 311.9685 | 7.536 | 309.4565 | 1.0216 | 0.024679 | 1.0223 | 0.024695
364.24 | 15.0458 | 0.020262 | 0.018211 | 304.5395 | 319.5853 | 0.4277 | 0.0014018 | 312.0624 | 7.5229 | 309.5548 | 1.022 | 0.024636 | 1.0226 | 0.024652
364.26 | 15.2813 | 0.020449 | 0.018211 | 304.7921 | 320.0734 | 0.1751 | 0.000574 | 312.4327 | 7.6406 | 309.8859 | 1.0232 | 0.025022 | 1.0238 | 0.025038
364.28 | 15.4383 | 0.020449 | 0.018211 | 304.7518 | 320.1901 | 0.2154 | 0.000706 | 312.4709 | 7.7191 | 309.8979 | 1.0233 | 0.025279 | 1.0239 | 0.025295
364.3 | 15.1766 | 0.020449 | 0.018068 | 304.64 | 319.8166 | 0.3272 | 0.0010724 | 312.2283 | 7.5883 | 309.6989 | 1.0225 | 0.02485 | 1.0232 | 0.024866
364.32 | 14.4439 | 0.020449 | 0.017709 | 305.0356 | 319.4795 | -0.0684 | -0.00022419 | 312.2576 | 7.222 | 309.8502 | 1.0226 | 0.023651 | 1.0232 | 0.023666
364.34 | 12.9001 | 0.020262 | 0.016992 | 305.4421 | 318.3422 | -0.4749 | -0.0015565 | 311.8922 | 6.4501 | 309.7421 | 1.0214 | 0.021123 | 1.022 | 0.021136
364.36 | 11.6441 | 0.020074 | 0.016275 | 305.5131 | 317.1572 | -0.5459 | -0.0017893 | 311.3352 | 5.8221 | 309.3945 | 1.0196 | 0.019066 | 1.0202 | 0.019079
364.38 | 10.6236 | 0.019511 | 0.015845 | 305.7632 | 316.3868 | -0.796 | -0.002609 | 311.075 | 5.3118 | 309.3044 | 1.0187 | 0.017395 | 1.0194 | 0.017406
364.4 | 9.0798 | 0.019511 | 0.01477 | 305.658 | 314.7378 | -0.6908 | -0.00226 | 310.1979 | 4.5399 | 308.6846 | 1.0158 | 0.014867 | 1.0165 | 0.014877
364.42 | 7.5098 | 0.019136 | 0.013766 | 305.9625 | 313.4723 | -0.9953 | -0.0032622 | 309.7174 | 3.7549 | 308.4658 | 1.0143 | 0.012297 | 1.0149 | 0.012305
364.44 | 5.6258 | 0.018761 | 0.012977 | 306.011 | 311.6368 | -1.0438 | -0.00342 | 308.8239 | 2.8129 | 307.8863 | 1.0113 | 0.0092118 | 1.012 | 0.0092177
364.46 | 4.1343 | 0.018198 | 0.011973 | 305.8801 | 310.0144 | -0.9129 | -0.0029922 | 307.9473 | 2.0672 | 307.2582 | 1.0085 | 0.0067696 | 1.0091 | 0.0067739
364.48 | 1.9363 | 0.018198 | 0.010755 | 306.0475 | 307.9838 | -1.0803 | -0.0035408 | 307.0157 | 0.96816 | 306.6929 | 1.0054 | 0.0031706 | 1.0061 | 0.0031726
364.5 | 0.28783 | 0.017635 | 0.00982 | 305.855 | 306.1428 | -0.8878 | -0.0029099 | 305.9989 | 0.14392 | 305.9509 | 1.0021 | 0.0004713 | 1.0027 | 0.0004716
364.52 | -1.9102 | 0.01726 | 0.0086754 | 306.1895 | 304.2793 | -1.2223 | -0.0040063 | 305.2344 | -0.95508 | 305.5528 | 0.99959 | -0.0031277 | 1.0002 | -0.0031297
364.54 | -3.1138 | 0.016697 | 0.0077433 | 305.8989 | 302.7851 | -0.9317 | -0.0030538 | 304.342 | -1.5569 | 304.861 | 0.99667 | -0.0050986 | 0.99731 | -0.0051019
364.56 | -5.3641 | 0.016134 | 0.0066678 | 305.9601 | 300.596 | -0.9929 | -0.0032544 | 303.278 | -2.6821 | 304.1721 | 0.99318 | -0.0087833 | 0.99382 | -0.008789
364.58 | -7.0911 | 0.015759 | 0.0058075 | 306.1425 | 299.0514 | -1.1753 | -0.0038522 | 302.5969 | -3.5456 | 303.7788 | 0.99095 | -0.011611 | 0.99159 | -0.011619
364.6 | -8.3995 | 0.015196 | 0.0050905 | 305.8637 | 297.4642 | -0.8965 | -0.0029384 | 301.664 | -4.1997 | 303.0639 | 0.9879 | -0.013753 | 0.98853 | -0.013762
364.62 | -10.1003 | 0.015196 | 0.0040867 | 305.8911 | 295.7908 | -0.9239 | -0.0030282 | 300.841 | -5.0501 | 302.5243 | 0.9852 | -0.016538 | 0.98584 | -0.016549
364.64 | -11.1993 | 0.014821 | 0.0034415 | 305.6169 | 294.4176 | -0.6497 | -0.0021295 | 300.0173 | -5.5996 | 301.8838 | 0.9825 | -0.018338 | 0.98314 | -0.01835
364.66 | -12.1936 | 0.014446 | 0.0025094 | 305.7927 | 293.5991 | -0.8255 | -0.0027057 | 299.6959 | -6.0968 | 301.7282 | 0.98145 | -0.019966 | 0.98208 | -0.019979
364.68 | -13.2665 | 0.014258 | 0.0013622 | 305.8934 | 292.6269 | -0.9262 | -0.0030357 | 299.2602 | -6.6332 | 301.4712 | 0.98003 | -0.021723 | 0.98066 | -0.021737
364.7 | -14.2869 | 0.013883 | 0.00057358 | 305.511 | 291.2241 | -0.5438 | -0.0017824 | 298.3675 | -7.1435 | 300.7487 | 0.9771 | -0.023394 | 0.97773 | -0.023409
364.72 | -14.7579 | 0.013883 | 0.00014339 | 305.4794 | 290.7215 | -0.5122 | -0.0016788 | 298.1004 | -7.379 | 300.5601 | 0.97623 | -0.024165 | 0.97685 | -0.02418
364.74 | -15.0196 | 0.013883 | 0.00014339 | 305.2756 | 290.256 | -0.3084 | -0.0010108 | 297.7658 | -7.5098 | 300.2691 | 0.97513 | -0.024593 | 0.97576 | -0.024609
364.76 | -15.2551 | 0.013695 | 0.00028679 | 305.3619 | 290.1068 | -0.3947 | -0.0012937 | 297.7343 | -7.6276 | 300.2769 | 0.97503 | -0.024979 | 0.97566 | -0.024995
364.78 | -15.4121 | 0.013695 | 0.00043018 | 305.169 | 289.7569 | -0.2018 | -0.000661 | 297.4629 | -7.7061 | 300.0316 | 0.97414 | -0.025236 | 0.97477 | -0.025252
364.8 | -15.5429 | 0.013695 | 0.0010038 | 305.6059 | 290.063 | -0.6387 | -0.0020934 | 297.8344 | -7.7715 | 300.4249 | 0.97536 | -0.02545 | 0.97598 | -0.025467
364.82 | -14.8364 | 0.013695 | 0.0026528 | 305.0124 | 290.176 | -0.0452 | -0.00014815 | 297.5942 | -7.4182 | 300.0669 | 0.97457 | -0.024293 | 0.9752 | -0.024309
364.84 | -12.7431 | 0.013695 | 0.0044452 | 304.3376 | 291.5945 | 0.6296 | 0.00206 | 297.966 | -6.3716 | 300.0899 | 0.97579 | -0.020866 | 0.97641 | -0.020879
364.86 | -11.9581 | 0.013883 | 0.0050905 | 304.441 | 292.4829 | 0.5262 | 0.00172 | 298.4619 | -5.9791 | 300.455 | 0.97741 | -0.01958 | 0.97804 | -0.019593
364.88 | -10.5713 | 0.014446 | 0.0058792 | 304.2171 | 293.6458 | 0.7501 | 0.0024586 | 298.9315 | -5.2856 | 300.6933 | 0.97895 | -0.01731 | 0.97958 | -0.017321
364.9 | -9.0013 | 0.014821 | 0.0070263 | 303.941 | 294.9397 | 1.0262 | 0.0033635 | 299.4403 | -4.5007 | 300.9406 | 0.98062 | -0.014739 | 0.98125 | -0.014748
364.92 | -7.3528 | 0.014821 | 0.0078867 | 304.0371 | 296.6843 | 0.9301 | 0.0030485 | 300.3607 | -3.6764 | 301.5862 | 0.98363 | -0.01204 | 0.98426 | -0.012047
364.94 | -5.8613 | 0.015196 | 0.0088187 | 304.0904 | 298.2291 | 0.8768 | 0.0028738 | 301.1597 | -2.9307 | 302.1366 | 0.98625 | -0.0095974 | 0.98688 | -0.0096036
364.96 | -4.0035 | 0.015759 | 0.0098225 | 303.9625 | 299.959 | 1.0047 | 0.003293 | 301.9608 | -2.0017 | 302.628 | 0.98887 | -0.0065554 | 0.9895 | -0.0065596
364.98 | -2.0148 | 0.016134 | 0.010755 | 304.0465 | 302.0317 | 0.9207 | 0.0030177 | 303.0391 | -1.0074 | 303.3749 | 0.9924 | -0.0032991 | 0.99304 | -0.0033012
365 | -0.13083 | 0.016697 | 0.011615 | 303.8462 | 303.7154 | 1.121 | 0.0036742 | 303.7808 | -0.065416 | 303.8026 | 0.99483 | -0.000214 | 0.99547 | -0.000214
365.02 | 1.7008 | 0.016697 | 0.012404 | 303.9509 | 305.6517 | 1.0163 | 0.0033311 | 304.8013 | 0.85041 | 304.5178 | 0.99817 | 0.002785 | 0.99881 | 0.0027867
365.04 | 3.5848 | 0.01726 | 0.013407 | 303.9932 | 307.578 | 0.974 | 0.0031924 | 305.7856 | 1.7924 | 305.1881 | 1.0014 | 0.0058698 | 1.002 | 0.0058736
365.06 | 5.4426 | 0.017635 | 0.014196 | 303.9002 | 309.3428 | 1.067 | 0.0034972 | 306.6215 | 2.7213 | 305.7144 | 1.0041 | 0.0089119 | 1.0048 | 0.0089176
365.08 | 7.1958 | 0.018198 | 0.014913 | 304.2446 | 311.4404 | 0.7226 | 0.0023684 | 307.8425 | 3.5979 | 306.6432 | 1.0081 | 0.011783 | 1.0088 | 0.01179
365.1 | 8.3471 | 0.018573 | 0.015558 | 304.1974 | 312.5445 | 0.7698 | 0.0025231 | 308.371 | 4.1736 | 306.9798 | 1.0099 | 0.013668 | 1.0105 | 0.013676
365.12 | 10.3096 | 0.018573 | 0.016132 | 303.9399 | 314.2495 | 1.0273 | 0.0033671 | 309.0947 | 5.1548 | 307.3764 | 1.0122 | 0.016881 | 1.0129 | 0.016892
365.14 | 11.3301 | 0.019136 | 0.016562 | 304.2147 | 315.5448 | 0.7525 | 0.0024664 | 309.8798 | 5.6651 | 307.9914 | 1.0148 | 0.018552 | 1.0155 | 0.018564
365.16 | 12.6385 | 0.019511 | 0.017136 | 303.9816 | 316.6201 | 0.9856 | 0.0032304 | 310.3008 | 6.3192 | 308.1944 | 1.0162 | 0.020694 | 1.0168 | 0.020708
365.18 | 13.6851 | 0.019886 | 0.017494 | 304.3222 | 318.0073 | 0.645 | 0.0021141 | 311.1648 | 6.8426 | 308.8839 | 1.019 | 0.022408 | 1.0197 | 0.022423
365.2 | 14.2869 | 0.020262 | 0.017853 | 304.4139 | 318.7008 | 0.5533 | 0.0018135 | 311.5574 | 7.1435 | 309.1762 | 1.0203 | 0.023394 | 1.021 | 0.023409
365.22 | 15.0719 | 0.020262 | 0.018211 | 304.4619 | 319.5338 | 0.5053 | 0.0016562 | 311.9979 | 7.536 | 309.4859 | 1.0217 | 0.024679 | 1.0224 | 0.024695
365.24 | 15.4121 | 0.020449 | 0.018211 | 304.7462 | 320.1583 | 0.221 | 0.00072436 | 312.4523 | 7.7061 | 309.8836 | 1.0232 | 0.025236 | 1.0239 | 0.025252
365.26 | 15.4383 | 0.020449 | 0.018354 | 304.6949 | 320.1332 | 0.2723 | 0.0008925 | 312.414 | 7.7191 | 309.841 | 1.0231 | 0.025279 | 1.0238 | 0.025295
365.28 | 15.6214 | 0.020449 | 0.018354 | 304.8639 | 320.4853 | 0.1033 | 0.00033858 | 312.6746 | 7.8107 | 310.071 | 1.024 | 0.025579 | 1.0246 | 0.025595
365.3 | 15.2551 | 0.020449 | 0.018211 | 304.7726 | 320.0277 | 0.1946 | 0.00063783 | 312.4002 | 7.6276 | 309.8576 | 1.0231 | 0.024979 | 1.0237 | 0.024995
365.32 | 14.3916 | 0.020449 | 0.017637 | 305.0577 | 319.4493 | -0.0905 | -0.00029663 | 312.2535 | 7.1958 | 309.8549 | 1.0226 | 0.023565 | 1.0232 | 0.02358
365.34 | 12.8478 | 0.020449 | 0.016849 | 305.4487 | 318.2965 | -0.4815 | -0.0015782 | 311.8726 | 6.4239 | 309.7313 | 1.0213 | 0.021037 | 1.022 | 0.021051
365.36 | 11.8535 | 0.020262 | 0.016419 | 305.6334 | 317.4869 | -0.6662 | -0.00218 | 311.5601 | 5.9267 | 309.5846 | 1.0203 | 0.019409 | 1.021 | 0.019421
365.38 | 10.5713 | 0.019886 | 0.015845 | 305.8777 | 316.449 | -0.9105 | -0.0029843 | 311.1633 | 5.2856 | 309.4015 | 1.019 | 0.01731 | 1.0197 | 0.017321
365.4 | 8.8443 | 0.019511 | 0.01477 | 305.9369 | 314.7812 | -0.9697 | -0.0031783 | 310.3591 | 4.4222 | 308.885 | 1.0164 | 0.014482 | 1.017 | 0.014491
365.42 | 7.4575 | 0.019136 | 0.013909 | 305.8605 | 313.318 | -0.8933 | -0.0029279 | 309.5892 | 3.7287 | 308.3463 | 1.0139 | 0.012211 | 1.0145 | 0.012219
365.44 | 5.7828 | 0.019136 | 0.012977 | 306.0746 | 311.8574 | -1.1074 | -0.0036297 | 308.966 | 2.8914 | 308.0022 | 1.0118 | 0.0094689 | 1.0125 | 0.0094749
365.46 | 3.925 | 0.018573 | 0.011973 | 305.9473 | 309.8723 | -0.9801 | -0.0032124 | 307.9098 | 1.9625 | 307.2556 | 1.0084 | 0.0064268 | 1.009 | 0.006431
365.48 | 2.0672 | 0.018198 | 0.011041 | 306.2955 | 308.3627 | -1.3283 | -0.0043537 | 307.3291 | 1.0336 | 306.9846 | 1.0064 | 0.0033848 | 1.0071 | 0.003387
365.5 | 0.20933 | 0.017635 | 0.00982 | 306.4002 | 306.6095 | -1.433 | -0.0046969 | 306.5049 | 0.10467 | 306.47 | 1.0038 | 0.000343 | 1.0044 | 0.000343
365.52 | -1.9363 | 0.017072 | 0.0088187 | 306.0269 | 304.0906 | -1.0597 | -0.0034733 | 305.0587 | -0.96816 | 305.3815 | 0.99901 | -0.0031706 | 0.99966 | -0.0031726
365.54 | -3.3493 | 0.017072 | 0.0077433 | 306.2202 | 302.8709 | -1.253 | -0.0041069 | 304.5455 | -1.6747 | 305.1038 | 0.99733 | -0.0054842 | 0.99798 | -0.0054877
365.56 | -5.4426 | 0.016322 | 0.0067395 | 306.3127 | 300.8701 | -1.3455 | -0.0044101 | 303.5914 | -2.7213 | 304.4985 | 0.99421 | -0.0089119 | 0.99485 | -0.0089176
365.58 | -7.3005 | 0.015947 | 0.0058075 | 306.2589 | 298.9584 | -1.2917 | -0.0042337 | 302.6087 | -3.6502 | 303.8254 | 0.99099 | -0.011954 | 0.99163 | -0.011962
365.6 | -8.3995 | 0.015384 | 0.0052339 | 305.9974 | 297.5979 | -1.0302 | -0.0033766 | 301.7977 | -4.1997 | 303.1976 | 0.98833 | -0.013753 | 0.98897 | -0.013762
365.62 | -10.1265 | 0.015384 | 0.0043018 | 306.0044 | 295.8779 | -1.0372 | -0.0033996 | 300.9412 | -5.0632 | 302.6289 | 0.98553 | -0.016581 | 0.98616 | -0.016592
365.64 | -11.6965 | 0.015009 | 0.0032981 | 306.0201 | 294.3236 | -1.0529 | -0.003451 | 300.1719 | -5.8482 | 302.1213 | 0.98301 | -0.019152 | 0.98364 | -0.019164
365.66 | -12.6646 | 0.014446 | 0.0026528 | 305.8288 | 293.1642 | -0.8616 | -0.002824 | 299.4965 | -6.3323 | 301.6073 | 0.9808 | -0.020737 | 0.98143 | -0.020751
365.68 | -13.4496 | 0.014258 | 0.0017924 | 305.7087 | 292.2591 | -0.7415 | -0.00243 | 298.9839 | -6.7248 | 301.2255 | 0.97912 | -0.022023 | 0.97975 | -0.022037
365.7 | -14.2869 | 0.014258 | 0.00071697 | 305.6165 | 291.3296 | -0.6493 | -0.00213 | 298.473 | -7.1435 | 300.8542 | 0.97745 | -0.023394 | 0.97808 | -0.023409
365.72 | -15.0458 | 0.013883 | -0.00014339 | 306.6115 | 291.5657 | -0.6443 | -0.00211 | 299.0886 | -7.5229 | 301.5962 | 0.97946 | -0.024636 | 0.98009 | -0.024652
365.74 | -15.3859 | 0.013883 | -0.00014339 | 305.3172 | 289.9313 | -0.35 | -0.0011472 | 297.6242 | -7.693 | 300.1886 | 0.97467 | -0.025193 | 0.97529 | -0.025209
365.76 | -15.5168 | 0.013695 | 0 | 305.3036 | 289.7868 | -0.3364 | -0.0011 | 297.5452 | -7.7584 | 300.1313 | 0.97441 | -0.025407 | 0.97504 | -0.025424
365.78 | -15.5953 | 0.013695 | 0.00043018 | 305.3472 | 289.7519 | -0.38 | -0.0012455 | 297.5496 | -7.7976 | 300.1488 | 0.97442 | -0.025536 | 0.97505 | -0.025552
365.8 | -15.5168 | 0.013695 | 0.0015056 | 305.2125 | 289.6957 | -0.2453 | -0.000804 | 297.4541 | -7.7584 | 300.0402 | 0.97411 | -0.025407 | 0.97474 | -0.025424
365.82 | -13.9206 | 0.013883 | 0.0032981 | 304.9678 | 291.0472 | -0.0006 | -1.9666e-06 | 298.0075 | -6.9603 | 300.3276 | 0.97592 | -0.022794 | 0.97655 | -0.022808
365.84 | -12.6123 | 0.013883 | 0.0043018 | 304.5407 | 291.9284 | 0.4265 | 0.0013979 | 298.2346 | -6.3061 | 300.3366 | 0.97667 | -0.020652 | 0.97729 | -0.020665
365.86 | -12.0628 | 0.014071 | 0.0049471 | 304.5028 | 292.44 | 0.4644 | 0.0015221 | 298.4714 | -6.0314 | 300.4819 | 0.97744 | -0.019752 | 0.97807 | -0.019764
365.88 | -10.4143 | 0.014446 | 0.0058075 | 304.227 | 293.8127 | 0.7402 | 0.0024261 | 299.0199 | -5.2071 | 300.7556 | 0.97924 | -0.017053 | 0.97987 | -0.017063
365.9 | -8.8705 | 0.014446 | 0.00695 | 304.0961 | 295.2256 | 0.8711 | 0.0028551 | 299.6609 | -4.4352 | 301.1393 | 0.98134 | -0.014525 | 0.98197 | -0.014534
365.92 | -7.1435 | 0.014821 | 0.007815 | 304.0317 | 296.8882 | 0.9355 | 0.0030662 | 300.46 | -3.5717 | 301.6505 | 0.98395 | -0.011697 | 0.98459 | -0.011704
365.94 | -5.6258 | 0.015384 | 0.0089621 | 304.0231 | 298.3973 | 0.9441 | 0.0030944 | 301.2102 | -2.8129 | 302.1478 | 0.98641 | -0.0092118 | 0.98705 | -0.0092177
365.96 | -3.7942 | 0.015947 | 0.0096791 | 303.8226 | 300.0284 | 1.1446 | 0.0037516 | 301.9255 | -1.8971 | 302.5579 | 0.98875 | -0.0062126 | 0.98939 | -0.0062166
365.98 | -2.2503 | 0.016322 | 0.010611 | 304.0293 | 301.779 | 0.9379 | 0.0030741 | 302.9041 | -1.1252 | 303.2792 | 0.99196 | -0.0036847 | 0.9926 | -0.0036871
366 | -0.10467 | 0.016322 | 0.011615 | 304.009 | 303.9043 | 0.9582 | 0.0031406 | 303.9567 | -0.052333 | 303.9741 | 0.99541 | -0.000171 | 0.99605 | -0.000171
366.02 | 2.041 | 0.016885 | 0.012404 | 303.831 | 305.872 | 1.1362 | 0.003724 | 304.8515 | 1.0205 | 304.5113 | 0.99834 | 0.0033419 | 0.99898 | 0.0033441
366.04 | 3.9773 | 0.017447 | 0.013264 | 303.8939 | 307.8712 | 1.0733 | 0.0035179 | 305.8826 | 1.9887 | 305.2197 | 1.0017 | 0.0065125 | 1.0024 | 0.0065167
366.06 | 5.495 | 0.017823 | 0.014196 | 303.8555 | 309.3505 | 1.1117 | 0.0036437 | 306.603 | 2.7475 | 305.6872 | 1.0041 | 0.0089976 | 1.0047 | 0.0090033
366.08 | 7.222 | 0.017823 | 0.01477 | 304.1248 | 311.3468 | 0.8424 | 0.0027611 | 307.7358 | 3.611 | 306.5321 | 1.0078 | 0.011825 | 1.0084 | 0.011833
366.1 | 8.8443 | 0.018385 | 0.015487 | 303.8422 | 312.6865 | 1.125 | 0.0036873 | 308.2644 | 4.4222 | 306.7903 | 1.0095 | 0.014482 | 1.0102 | 0.014491
366.12 | 10.5713 | 0.018761 | 0.015988 | 303.6757 | 314.247 | 1.2915 | 0.0042331 | 308.9613 | 5.2856 | 307.1995 | 1.0118 | 0.01731 | 1.0124 | 0.017321
366.14 | 11.461 | 0.019136 | 0.016562 | 304.0251 | 315.4861 | 0.9421 | 0.00309 | 309.7556 | 5.7305 | 307.8454 | 1.0144 | 0.018766 | 1.015 | 0.018778
366.16 | 12.8216 | 0.019511 | 0.017064 | 304.11 | 316.9316 | 0.8572 | 0.0028096 | 310.5208 | 6.4108 | 308.3839 | 1.0169 | 0.020994 | 1.0176 | 0.021008
366.18 | 13.9468 | 0.020074 | 0.017494 | 304.1516 | 318.0984 | 0.8156 | 0.0026732 | 311.125 | 6.9734 | 308.8005 | 1.0189 | 0.022837 | 1.0195 | 0.022851
366.2 | 14.2346 | 0.020074 | 0.017781 | 304.438 | 318.6726 | 0.5292 | 0.0017345 | 311.5553 | 7.1173 | 309.1829 | 1.0203 | 0.023308 | 1.0209 | 0.023323
366.22 | 15.0981 | 0.020262 | 0.018068 | 304.2165 | 319.3146 | 0.7507 | 0.0024605 | 311.7656 | 7.5491 | 309.2492 | 1.021 | 0.024722 | 1.0216 | 0.024738
366.24 | 15.1766 | 0.020449 | 0.018211 | 304.7568 | 319.9334 | 0.2104 | 0.00068961 | 312.3451 | 7.5883 | 309.8157 | 1.0229 | 0.02485 | 1.0235 | 0.024866
366.26 | 15.4121 | 0.020449 | 0.018283 | 304.5439 | 319.956 | 0.4233 | 0.0013874 | 312.25 | 7.7061 | 309.6813 | 1.0226 | 0.025236 | 1.0232 | 0.025252
366.28 | 15.2813 | 0.020449 | 0.018211 | 304.8081 | 320.0894 | 0.1591 | 0.000521 | 312.4487 | 7.6406 | 309.9019 | 1.0232 | 0.025022 | 1.0239 | 0.025038
366.3 | 15.0981 | 0.020449 | 0.018068 | 304.6925 | 319.7906 | 0.2747 | 0.00090037 | 312.2416 | 7.5491 | 309.7252 | 1.0225 | 0.024722 | 1.0232 | 0.024738
366.32 | 13.9729 | 0.020449 | 0.017566 | 304.9184 | 318.8913 | 0.0488 | 0.00015995 | 311.9049 | 6.9865 | 309.576 | 1.0214 | 0.022879 | 1.0221 | 0.022894
366.34 | 12.6385 | 0.020449 | 0.016705 | 305.313 | 317.9515 | -0.3458 | -0.0011334 | 311.6322 | 6.3192 | 309.5258 | 1.0205 | 0.020694 | 1.0212 | 0.020708
366.36 | 12.0628 | 0.020262 | 0.016275 | 305.2278 | 317.2906 | -0.2606 | -0.00085415 | 311.2592 | 6.0314 | 309.2487 | 1.0193 | 0.019752 | 1.02 | 0.019764
366.38 | 10.5451 | 0.019886 | 0.015702 | 305.5718 | 316.1169 | -0.6046 | -0.0019817 | 310.8444 | 5.2726 | 309.0868 | 1.018 | 0.017267 | 1.0186 | 0.017278
366.4 | 9.0013 | 0.019511 | 0.01477 | 305.8372 | 314.8385 | -0.87 | -0.0028515 | 310.3379 | 4.5007 | 308.8376 | 1.0163 | 0.014739 | 1.017 | 0.014748
366.42 | 7.5621 | 0.019136 | 0.013766 | 305.8953 | 313.4574 | -0.9281 | -0.003042 | 309.6764 | 3.7811 | 308.416 | 1.0141 | 0.012382 | 1.0148 | 0.01239
366.44 | 5.5996 | 0.019136 | 0.012834 | 305.8825 | 311.4821 | -0.9153 | -0.003 | 308.6823 | 2.7998 | 307.749 | 1.0109 | 0.0091689 | 1.0115 | 0.0091748
366.46 | 3.8465 | 0.018573 | 0.011758 | 306.1205 | 309.967 | -1.1533 | -0.0037801 | 308.0437 | 1.9232 | 307.4027 | 1.0088 | 0.0062983 | 1.0094 | 0.0063023
366.48 | 1.8578 | 0.018198 | 0.010755 | 306.2853 | 308.1431 | -1.3181 | -0.0043203 | 307.2142 | 0.92891 | 306.9046 | 1.0061 | 0.003042 | 1.0067 | 0.003044
366.5 | 0.28783 | 0.017635 | 0.0098225 | 305.8322 | 306.12 | -0.865 | -0.0028352 | 305.9761 | 0.14392 | 305.9281 | 1.002 | 0.000471 | 1.0027 | 0.000472
366.52 | -1.8055 | 0.016885 | 0.0088187 | 306.1175 | 304.312 | -1.1503 | -0.0037703 | 305.2148 | -0.90275 | 305.5157 | 0.99953 | -0.0029563 | 1.0002 | -0.0029582
366.54 | -3.7418 | 0.016885 | 0.0075999 | 306.1089 | 302.3671 | -1.1417 | -0.0037421 | 304.238 | -1.8709 | 304.8616 | 0.99633 | -0.0061269 | 0.99697 | -0.0061308
366.56 | -5.5473 | 0.016509 | 0.0067395 | 306.0954 | 300.5481 | -1.1282 | -0.0036978 | 303.3217 | -2.7737 | 304.2463 | 0.99333 | -0.0090832 | 0.99396 | -0.0090891
366.58 | -7.5883 | 0.015947 | 0.0056641 | 306.205 | 298.6167 | -1.2378 | -0.0040571 | 302.4108 | -3.7942 | 303.6756 | 0.99034 | -0.012425 | 0.99098 | -0.012433
366.6 | -8.635 | 0.015384 | 0.0050905 | 305.7546 | 297.1196 | -0.7874 | -0.00258 | 301.4371 | -4.3175 | 302.8763 | 0.98715 | -0.014139 | 0.98779 | -0.014148
366.62 | -10.0218 | 0.015009 | 0.0043018 | 305.6812 | 295.6594 | -0.714 | -0.0023402 | 300.6703 | -5.0109 | 302.3406 | 0.98464 | -0.01641 | 0.98528 | -0.01642
366.64 | -11.618 | 0.015009 | 0.0032981 | 305.8647 | 294.2467 | -0.8975 | -0.0029417 | 300.0557 | -5.809 | 301.992 | 0.98263 | -0.019023 | 0.98326 | -0.019036
366.66 | -12.717 | 0.014633 | 0.0022943 | 305.7025 | 292.9855 | -0.7353 | -0.00241 | 299.344 | -6.3585 | 301.4635 | 0.9803 | -0.020823 | 0.98093 | -0.020836
366.68 | -13.502 | 0.014258 | 0.001649 | 305.8384 | 292.3364 | -0.8712 | -0.0028555 | 299.0874 | -6.751 | 301.3377 | 0.97946 | -0.022108 | 0.98009 | -0.022122
366.7 | -14.1561 | 0.014071 | 0.00071697 | 305.5864 | 291.4303 | -0.6192 | -0.0020295 | 298.5083 | -7.0781 | 300.8677 | 0.97756 | -0.023179 | 0.97819 | -0.023194
366.72 | -14.7056 | 0.013883 | -0.00014339 | 305.4672 | 290.7616 | -0.5 | -0.00164 | 298.1144 | -7.3528 | 300.5653 | 0.97627 | -0.024079 | 0.9769 | -0.024095
366.74 | -15.2551 | 0.013883 | -0.00028679 | 305.4118 | 290.1567 | -0.4446 | -0.0014572 | 297.7842 | -7.6276 | 300.3268 | 0.97519 | -0.024979 | 0.97582 | -0.024995
366.76 | -15.4906 | 0.013695 | -0.00014339 | 305.2382 | 289.7476 | -0.271 | -0.000888 | 297.4929 | -7.7453 | 300.0747 | 0.97424 | -0.025365 | 0.97486 | -0.025381
366.78 | -15.5691 | 0.013695 | 0.00014339 | 305.3466 | 289.7775 | -0.3794 | -0.0012435 | 297.562 | -7.7846 | 300.1569 | 0.97446 | -0.025493 | 0.97509 | -0.025509
366.8 | -15.4383 | 0.013695 | 0.0013622 | 305.1734 | 289.7351 | -0.2062 | -0.00067585 | 297.4543 | -7.7191 | 300.0273 | 0.97411 | -0.025279 | 0.97474 | -0.025295
366.82 | -14.0514 | 0.013695 | 0.0032981 | 304.5903 | 290.5389 | 0.3769 | 0.0012353 | 297.5646 | -7.0257 | 299.9065 | 0.97447 | -0.023008 | 0.9751 | -0.023023
366.84 | -12.5076 | 0.013883 | 0.0043018 | 304.3645 | 291.8569 | 0.6027 | 0.0019754 | 298.1107 | -6.2538 | 300.1953 | 0.97626 | -0.02048 | 0.97689 | -0.020493
366.86 | -12.0105 | 0.014258 | 0.0049471 | 304.668 | 292.6575 | 0.2992 | 0.00098067 | 298.6628 | -6.0052 | 300.6645 | 0.97807 | -0.019666 | 0.9787 | -0.019679
366.88 | -10.4666 | 0.014258 | 0.0058792 | 304.3871 | 293.9205 | 0.5801 | 0.0019014 | 299.1538 | -5.2333 | 300.8982 | 0.97968 | -0.017138 | 0.98031 | -0.017149
366.9 | -8.9228 | 0.014633 | 0.00703 | 304.2654 | 295.3426 | 0.7018 | 0.0023002 | 299.804 | -4.4614 | 301.2911 | 0.98181 | -0.01461 | 0.98244 | -0.01462
366.92 | -7.222 | 0.015196 | 0.0078867 | 304.0563 | 296.8343 | 0.9109 | 0.0029856 | 300.4453 | -3.611 | 301.649 | 0.98391 | -0.011825 | 0.98454 | -0.011833
366.94 | -5.6258 | 0.015571 | 0.0089621 | 304.0716 | 298.4458 | 0.8956 | 0.0029355 | 301.2587 | -2.8129 | 302.1963 | 0.98657 | -0.0092118 | 0.9872 | -0.0092177
366.96 | -3.6633 | 0.015571 | 0.0098225 | 304.0654 | 300.4021 | 0.9018 | 0.0029558 | 302.2337 | -1.8317 | 302.8443 | 0.98976 | -0.0059984 | 0.9904 | -0.0060022
366.98 | -1.9887 | 0.016134 | 0.010755 | 304.0096 | 302.0209 | 0.9576 | 0.0031387 | 303.0153 | -0.99433 | 303.3467 | 0.99232 | -0.0032563 | 0.99296 | -0.0032584
367 | 0.157 | 0.016509 | 0.011615 | 303.6359 | 303.7929 | 1.3313 | 0.0043635 | 303.7144 | 0.0785 | 303.6882 | 0.99461 | 0.00025707 | 0.99525 | 0.00025724
367.02 | 1.9625 | 0.017072 | 0.012547 | 303.7197 | 305.6822 | 1.2475 | 0.0040888 | 304.7009 | 0.98125 | 304.3739 | 0.99784 | 0.0032134 | 0.99848 | 0.0032155
367.04 | 3.9773 | 0.017072 | 0.013407 | 303.6909 | 307.6682 | 1.2763 | 0.0041832 | 305.6796 | 1.9887 | 305.0167 | 1.001 | 0.0065125 | 1.0017 | 0.0065167
367.06 | 5.5211 | 0.017635 | 0.014124 | 303.8426 | 309.3637 | 1.1246 | 0.003686 | 306.6032 | 2.7606 | 305.683 | 1.0041 | 0.0090404 | 1.0047 | 0.0090462
367.08 | 7.4313 | 0.01801 | 0.01477 | 303.5826 | 311.0139 | 1.3846 | 0.0045382 | 307.2983 | 3.7157 | 306.0597 | 1.0063 | 0.012168 | 1.007 | 0.012176
367.1 | 8.635 | 0.018573 | 0.015558 | 303.8783 | 312.5133 | 1.0889 | 0.003569 | 308.1958 | 4.3175 | 306.7566 | 1.0093 | 0.014139 | 1.0099 | 0.014148
367.12 | 10.4666 | 0.018948 | 0.016132 | 303.899 | 314.3656 | 1.0682 | 0.0035012 | 309.1323 | 5.2333 | 307.3879 | 1.0124 | 0.017138 | 1.013 | 0.017149
367.14 | 11.4086 | 0.019511 | 0.016562 | 304.2494 | 315.658 | 0.7178 | 0.0023527 | 309.9537 | 5.7043 | 308.0523 | 1.015 | 0.018681 | 1.0157 | 0.018693
367.16 | 12.6646 | 0.019511 | 0.016992 | 304.1909 | 316.8555 | 0.7763 | 0.0025444 | 310.5232 | 6.3323 | 308.4124 | 1.0169 | 0.020737 | 1.0176 | 0.020751
367.18 | 13.7374 | 0.019886 | 0.017494 | 304.0896 | 317.827 | 0.8776 | 0.0028765 | 310.9583 | 6.8687 | 308.6687 | 1.0183 | 0.022494 | 1.019 | 0.022508
367.2 | 14.5224 | 0.020074 | 0.017781 | 304.0261 | 318.5485 | 0.9411 | 0.0030846 | 311.2873 | 7.2612 | 308.8669 | 1.0194 | 0.023779 | 1.0201 | 0.023795
367.22 | 15.1504 | 0.020262 | 0.018068 | 304.0806 | 319.231 | 0.8866 | 0.002906 | 311.6558 | 7.5752 | 309.1307 | 1.0206 | 0.024808 | 1.0213 | 0.024823
367.24 | 15.3598 | 0.020262 | 0.018211 | 304.6313 | 319.9911 | 0.3359 | 0.001101 | 312.3112 | 7.6799 | 309.7512 | 1.0228 | 0.02515 | 1.0234 | 0.025166
367.26 | 15.4644 | 0.020449 | 0.018211 | 304.6632 | 320.1276 | 0.304 | 0.000996 | 312.3954 | 7.7322 | 309.818 | 1.023 | 0.025322 | 1.0237 | 0.025338
367.28 | 15.1504 | 0.020449 | 0.018211 | 304.5714 | 319.7218 | 0.3958 | 0.0012973 | 312.1466 | 7.5752 | 309.6215 | 1.0222 | 0.024808 | 1.0229 | 0.024823
367.3 | 14.9934 | 0.020449 | 0.018068 | 304.5706 | 319.564 | 0.3966 | 0.0012999 | 312.0673 | 7.4967 | 309.5684 | 1.022 | 0.02455 | 1.0226 | 0.024566
367.32 | 14.2346 | 0.020449 | 0.017709 | 304.8258 | 319.0604 | 0.1414 | 0.00046346 | 311.9431 | 7.1173 | 309.5707 | 1.0216 | 0.023308 | 1.0222 | 0.023323
367.34 | 12.8216 | 0.020449 | 0.016992 | 305.251 | 318.0726 | -0.2838 | -0.00093 | 311.6618 | 6.4108 | 309.5249 | 1.0206 | 0.020994 | 1.0213 | 0.021008
367.36 | 11.461 | 0.020262 | 0.016132 | 305.8972 | 317.3582 | -0.93 | -0.0030482 | 311.6277 | 5.7305 | 309.7175 | 1.0205 | 0.018766 | 1.0212 | 0.018778
367.38 | 10.2573 | 0.019886 | 0.015558 | 305.7332 | 315.9905 | -0.766 | -0.0025107 | 310.8618 | 5.1286 | 309.1523 | 1.018 | 0.016795 | 1.0187 | 0.016806
367.4 | 8.6611 | 0.019511 | 0.014626 | 305.661 | 314.3221 | -0.6938 | -0.002274 | 309.9916 | 4.3306 | 308.548 | 1.0152 | 0.014182 | 1.0158 | 0.014191
367.42 | 7.1696 | 0.018948 | 0.013766 | 306.1229 | 313.2925 | -1.1557 | -0.003788 | 309.7077 | 3.5848 | 308.5128 | 1.0142 | 0.01174 | 1.0149 | 0.011747
367.44 | 5.3903 | 0.018948 | 0.012834 | 305.9327 | 311.323 | -0.9655 | -0.0031646 | 308.6279 | 2.6952 | 307.7295 | 1.0107 | 0.0088262 | 1.0114 | 0.0088318
367.46 | 3.5848 | 0.018573 | 0.011758 | 305.972 | 309.5568 | -1.0048 | -0.0032934 | 307.7644 | 1.7924 | 307.1669 | 1.0079 | 0.0058698 | 1.0085 | 0.0058736
367.48 | 1.9363 | 0.01801 | 0.010898 | 306.1554 | 308.0917 | -1.1882 | -0.0038945 | 307.1236 | 0.96816 | 306.8008 | 1.0058 | 0.0031706 | 1.0064 | 0.0031726
367.5 | -0.026167 | 0.017447 | 0.0098225 | 305.9958 | 305.9696 | -1.0286 | -0.0033714 | 305.9827 | -0.013083 | 305.9871 | 1.002 | -4.2846e-05 | 1.0027 | -4.2873e-05
367.52 | -1.9887 | 0.017072 | 0.0088187 | 306.1107 | 304.122 | -1.1435 | -0.003748 | 305.1164 | -0.99433 | 305.4478 | 0.9992 | -0.0032563 | 0.99985 | -0.0032584
367.54 | -3.5325 | 0.017072 | 0.0077433 | 306.1536 | 302.6211 | -1.1864 | -0.0038886 | 304.3874 | -1.7662 | 304.9761 | 0.99682 | -0.0057841 | 0.99746 | -0.0057879
367.56 | -5.809 | 0.016509 | 0.0065961 | 306.3525 | 300.5435 | -1.3853 | -0.0045405 | 303.448 | -2.9045 | 304.4162 | 0.99374 | -0.0095117 | 0.99438 | -0.0095178
367.58 | -7.0388 | 0.015947 | 0.0058075 | 305.978 | 298.9392 | -1.0108 | -0.003313 | 302.4586 | -3.5194 | 303.6317 | 0.9905 | -0.011525 | 0.99114 | -0.011533
367.6 | -8.5826 | 0.015571 | 0.0050905 | 305.8911 | 297.3085 | -0.9239 | -0.0030282 | 301.5998 | -4.2913 | 303.0302 | 0.98769 | -0.014053 | 0.98832 | -0.014062
367.62 | -10.3881 | 0.015196 | 0.0041584 | 306.1205 | 295.7324 | -1.1533 | -0.00378 | 300.9264 | -5.1941 | 302.6578 | 0.98548 | -0.01701 | 0.98612 | -0.017021
367.64 | -11.3825 | 0.015196 | 0.0034415 | 305.8793 | 294.4968 | -0.9121 | -0.0029895 | 300.1881 | -5.6912 | 302.0851 | 0.98306 | -0.018638 | 0.9837 | -0.01865
367.66 | -12.403 | 0.014821 | 0.0026528 | 305.6997 | 293.2967 | -0.7325 | -0.0024009 | 299.4982 | -6.2015 | 301.5654 | 0.9808 | -0.020309 | 0.98144 | -0.020322
367.68 | -13.3711 | 0.014446 | 0.001649 | 305.5467 | 292.1756 | -0.5795 | -0.0018994 | 298.8611 | -6.6856 | 301.0897 | 0.97872 | -0.021894 | 0.97935 | -0.021908
367.7 | -14.3131 | 0.014071 | 0.00043018 | 305.4651 | 291.152 | -0.4979 | -0.0016319 | 298.3085 | -7.1566 | 300.6941 | 0.97691 | -0.023436 | 0.97754 | -0.023452
367.72 | -14.9411 | 0.013883 | 0 | 305.3863 | 290.4452 | -0.4191 | -0.0013737 | 297.9157 | -7.4706 | 300.4059 | 0.97562 | -0.024465 | 0.97625 | -0.024481
367.74 | -15.1504 | 0.013883 | 0 | 305.3601 | 290.2097 | -0.3929 | -0.0012878 | 297.7849 | -7.5752 | 300.31 | 0.97519 | -0.024808 | 0.97582 | -0.024823
367.76 | -15.2028 | 0.013695 | 0.00014339 | 305.2411 | 290.0383 | -0.2739 | -0.000898 | 297.6397 | -7.6014 | 300.1735 | 0.97472 | -0.024893 | 0.97535 | -0.024909
367.78 | -15.3336 | 0.013695 | 0.00043018 | 305.2965 | 289.9629 | -0.3293 | -0.0010793 | 297.6297 | -7.6668 | 300.1853 | 0.97469 | -0.025107 | 0.97531 | -0.025124
367.8 | -15.4383 | 0.013695 | 0.0012189 | 305.2236 | 289.7853 | -0.2564 | -0.00084039 | 297.5045 | -7.7191 | 300.0775 | 0.97428 | -0.025279 | 0.9749 | -0.025295
367.82 | -14.1038 | 0.013883 | 0.0030113 | 304.7878 | 290.684 | 0.1794 | 0.00058801 | 297.7359 | -7.0519 | 300.0865 | 0.97503 | -0.023094 | 0.97566 | -0.023109
367.84 | -12.3245 | 0.013883 | 0.0044452 | 304.3671 | 292.0426 | 0.6001 | 0.0019669 | 298.2049 | -6.1622 | 300.2589 | 0.97657 | -0.02018 | 0.9772 | -0.020193
367.86 | -11.6441 | 0.014071 | 0.0049471 | 304.1846 | 292.5405 | 0.7826 | 0.00257 | 298.3625 | -5.8221 | 300.3032 | 0.97709 | -0.019066 | 0.97771 | -0.019079
367.88 | -10.362 | 0.014446 | 0.0059509 | 304.0349 | 293.6729 | 0.9323 | 0.0030557 | 298.8539 | -5.181 | 300.5809 | 0.97869 | -0.016967 | 0.97932 | -0.016978
367.9 | -8.6611 | 0.015009 | 0.00703 | 303.8574 | 295.1963 | 1.1098 | 0.0036375 | 299.5268 | -4.3306 | 300.9704 | 0.9809 | -0.014182 | 0.98153 | -0.014191
367.92 | -7.3266 | 0.015009 | 0.0078867 | 304.2494 | 296.9228 | 0.7178 | 0.0023527 | 300.5861 | -3.6633 | 301.8072 | 0.98437 | -0.011997 | 0.985 | -0.012004
367.94 | -5.3903 | 0.015384 | 0.0088187 | 303.6896 | 298.2993 | 1.2776 | 0.0041875 | 300.9944 | -2.6952 | 301.8928 | 0.9857 | -0.0088262 | 0.98634 | -0.0088318
367.96 | -3.5063 | 0.015759 | 0.0098225 | 303.588 | 300.0817 | 1.3792 | 0.0045205 | 301.8348 | -1.7532 | 302.4192 | 0.98846 | -0.0057413 | 0.98909 | -0.005745
367.98 | -2.198 | 0.016322 | 0.0107 | 304.0501 | 301.8521 | 0.9171 | 0.0030059 | 302.9511 | -1.099 | 303.3174 | 0.99211 | -0.003599 | 0.99275 | -0.0036013
368 | -0.0785 | 0.016885 | 0.011615 | 304.1552 | 304.0767 | 0.812 | 0.0026614 | 304.116 | -0.03925 | 304.129 | 0.99593 | -0.000129 | 0.99657 | -0.000129
368.02 | 1.9625 | 0.016885 | 0.012547 | 303.7086 | 305.6711 | 1.2586 | 0.0041252 | 304.6898 | 0.98125 | 304.3628 | 0.99781 | 0.0032134 | 0.99845 | 0.0032155
368.04 | 3.9512 | 0.01726 | 0.013407 | 303.8793 | 307.8305 | 1.0879 | 0.0035657 | 305.8549 | 1.9756 | 305.1964 | 1.0016 | 0.0064697 | 1.0023 | 0.0064738
368.06 | 5.4165 | 0.017823 | 0.014196 | 303.9276 | 309.3441 | 1.0396 | 0.0034074 | 306.6358 | 2.7082 | 305.7331 | 1.0042 | 0.008869 | 1.0048 | 0.0088747
368.08 | 7.2481 | 0.018385 | 0.014841 | 303.7422 | 310.9903 | 1.225 | 0.0040151 | 307.3663 | 3.6241 | 306.1582 | 1.0066 | 0.011868 | 1.0072 | 0.011876
368.1 | 8.7396 | 0.018761 | 0.015558 | 303.6434 | 312.383 | 1.3238 | 0.0043389 | 308.0132 | 4.3698 | 306.5566 | 1.0087 | 0.01431 | 1.0093 | 0.01432
368.12 | 10.2573 | 0.019136 | 0.016275 | 303.825 | 314.0823 | 1.1422 | 0.0037437 | 308.9536 | 5.1286 | 307.2441 | 1.0118 | 0.016795 | 1.0124 | 0.016806
368.14 | 11.5918 | 0.019136 | 0.016777 | 304.0257 | 315.6175 | 0.9415 | 0.0030859 | 309.8216 | 5.7959 | 307.8896 | 1.0146 | 0.018981 | 1.0153 | 0.018993
368.16 | 12.4815 | 0.019511 | 0.017136 | 304.0206 | 316.5021 | 0.9466 | 0.0031026 | 310.2613 | 6.2407 | 308.1811 | 1.0161 | 0.020437 | 1.0167 | 0.02045
368.18 | 13.3711 | 0.019886 | 0.017566 | 304.4991 | 317.8702 | 0.4681 | 0.0015343 | 311.1847 | 6.6856 | 308.9561 | 1.0191 | 0.021894 | 1.0197 | 0.021908
368.2 | 14.3131 | 0.020262 | 0.017781 | 304.1473 | 318.4604 | 0.8199 | 0.0026873 | 311.3039 | 7.1566 | 308.9183 | 1.0195 | 0.023436 | 1.0201 | 0.023452
368.22 | 14.7318 | 0.020262 | 0.018211 | 304.3045 | 319.0363 | 0.6627 | 0.0021721 | 311.6704 | 7.3659 | 309.2151 | 1.0207 | 0.024122 | 1.0213 | 0.024138
368.24 | 14.9673 | 0.020449 | 0.018211 | 304.4196 | 319.3869 | 0.5476 | 0.0017948 | 311.9032 | 7.4836 | 309.4087 | 1.0214 | 0.024508 | 1.0221 | 0.024523
368.26 | 15.2289 | 0.020449 | 0.018354 | 304.4611 | 319.69 | 0.5061 | 0.00166 | 312.0756 | 7.6145 | 309.5374 | 1.022 | 0.024936 | 1.0227 | 0.024952
368.28 | 15.1243 | 0.020637 | 0.018283 | 304.7811 | 319.9054 | 0.1861 | 0.00060997 | 312.3432 | 7.5621 | 309.8225 | 1.0229 | 0.024765 | 1.0235 | 0.024781
368.3 | 14.9149 | 0.020637 | 0.018068 | 304.674 | 319.5889 | 0.2932 | 0.000961 | 312.1315 | 7.4575 | 309.6456 | 1.0222 | 0.024422 | 1.0228 | 0.024438
368.32 | 14.1038 | 0.020449 | 0.017637 | 304.9725 | 319.0763 | -0.0053 | -1.7372e-05 | 312.0244 | 7.0519 | 309.6738 | 1.0218 | 0.023094 | 1.0225 | 0.023109
368.34 | 12.4553 | 0.020449 | 0.016849 | 305.4844 | 317.9397 | -0.5172 | -0.0016952 | 311.712 | 6.2276 | 309.6362 | 1.0208 | 0.020394 | 1.0215 | 0.020408
368.36 | 11.9581 | 0.020262 | 0.016419 | 305.5569 | 317.515 | -0.5897 | -0.00193 | 311.536 | 5.9791 | 309.5429 | 1.0202 | 0.01958 | 1.0209 | 0.019593
368.38 | 10.5713 | 0.019886 | 0.015702 | 305.7889 | 316.3602 | -0.8217 | -0.0026932 | 311.0745 | 5.2856 | 309.3127 | 1.0187 | 0.01731 | 1.0194 | 0.017321
368.4 | 8.8181 | 0.019511 | 0.01477 | 305.9192 | 314.7373 | -0.952 | -0.0031203 | 310.3283 | 4.4091 | 308.8586 | 1.0163 | 0.014439 | 1.0169 | 0.014448
368.42 | 7.3005 | 0.019136 | 0.013766 | 305.9687 | 313.2692 | -1.0015 | -0.0032826 | 309.6189 | 3.6502 | 308.4022 | 1.0139 | 0.011954 | 1.0146 | 0.011962
368.44 | 5.4426 | 0.018573 | 0.012834 | 306.1119 | 311.5545 | -1.1447 | -0.0037519 | 308.8332 | 2.7213 | 307.9261 | 1.0114 | 0.0089119 | 1.012 | 0.0089176
368.46 | 3.768 | 0.018573 | 0.011973 | 306.1885 | 309.9565 | -1.2213 | -0.004003 | 308.0725 | 1.884 | 307.4445 | 1.0089 | 0.0061697 | 1.0095 | 0.0061737
368.48 | 1.884 | 0.018198 | 0.010898 | 306.1829 | 308.0669 | -1.2157 | -0.0039846 | 307.1249 | 0.942 | 306.8109 | 1.0058 | 0.0030849 | 1.0064 | 0.0030869
368.5 | 0.052333 | 0.017635 | 0.0098225 | 306.3021 | 306.3544 | -1.3349 | -0.0043753 | 306.3283 | 0.026167 | 306.3195 | 1.0032 | 8.57e-05 | 1.0038 | 8.57e-05
368.52 | -2.0148 | 0.017072 | 0.0088187 | 306.2099 | 304.1951 | -1.2427 | -0.0040731 | 305.2025 | -1.0074 | 305.5383 | 0.99949 | -0.0032991 | 1.0001 | -0.0033012
368.54 | -3.3755 | 0.017072 | 0.0078867 | 306.011 | 302.6355 | -1.0438 | -0.0034212 | 304.3233 | -1.6877 | 304.8858 | 0.99661 | -0.0055271 | 0.99725 | -0.0055306
368.56 | -5.6258 | 0.016322 | 0.0066 | 306.3818 | 300.756 | -1.4146 | -0.0046365 | 303.5689 | -2.8129 | 304.5065 | 0.99414 | -0.0092118 | 0.99477 | -0.0092177
368.58 | -6.9603 | 0.015947 | 0.0058075 | 306.1229 | 299.1626 | -1.1557 | -0.003788 | 302.6427 | -3.4802 | 303.8028 | 0.9911 | -0.011397 | 0.99174 | -0.011404
368.6 | -8.4518 | 0.015196 | 0.0052339 | 306.2747 | 297.8229 | -1.3075 | -0.0042855 | 302.0488 | -4.2259 | 303.4574 | 0.98916 | -0.013839 | 0.98979 | -0.013848
368.62 | -9.9695 | 0.015196 | 0.0041584 | 305.9346 | 295.9651 | -0.9674 | -0.0031708 | 300.9499 | -4.9847 | 302.6114 | 0.98556 | -0.016324 | 0.98619 | -0.016335
368.64 | -11.2255 | 0.015009 | 0.0033698 | 307.0573 | 295.8318 | -1.0901 | -0.003573 | 301.4446 | -5.6127 | 303.3155 | 0.98718 | -0.018381 | 0.98781 | -0.018393
368.66 | -12.246 | 0.014633 | 0.0024377 | 305.6562 | 293.4102 | -0.689 | -0.0022583 | 299.5332 | -6.123 | 301.5742 | 0.98092 | -0.020052 | 0.98155 | -0.020065
368.68 | -13.188 | 0.014258 | 0.0015056 | 305.7937 | 292.6057 | -0.8265 | -0.002709 | 299.1997 | -6.594 | 301.3977 | 0.97983 | -0.021594 | 0.98046 | -0.021608
368.7 | -13.9206 | 0.014258 | 0.00064527 | 305.6311 | 291.7105 | -0.6639 | -0.002176 | 298.6708 | -6.9603 | 300.9909 | 0.97809 | -0.022794 | 0.97872 | -0.022808
368.72 | -14.6271 | 0.014071 | 0.00014339 | 306.6139 | 291.9868 | -0.6467 | -0.0021196 | 299.3003 | -7.3136 | 301.7382 | 0.98016 | -0.023951 | 0.98079 | -0.023966
368.74 | -15.0719 | 0.013883 | -0.00014339 | 305.4433 | 290.3714 | -0.4761 | -0.0015605 | 297.9073 | -7.536 | 300.4193 | 0.97559 | -0.024679 | 0.97622 | -0.024695
368.76 | -15.1504 | 0.013695 | 0 | 305.5467 | 290.3963 | -0.5795 | -0.0018994 | 297.9715 | -7.5752 | 300.4966 | 0.9758 | -0.024808 | 0.97643 | -0.024823
368.78 | -15.3598 | 0.013695 | 0.00028679 | 305.1534 | 289.7936 | -0.1862 | -0.0006103 | 297.4735 | -7.6799 | 300.0335 | 0.97417 | -0.02515 | 0.9748 | -0.025166
368.8 | -15.3598 | 0.013695 | 0.0012189 | 305.3013 | 289.9415 | -0.3341 | -0.0011 | 297.6214 | -7.6799 | 300.1814 | 0.97466 | -0.02515 | 0.97529 | -0.025166
368.82 | -14.1561 | 0.013695 | 0.0031547 | 305.0607 | 290.9046 | -0.0935 | -0.00030646 | 297.9826 | -7.0781 | 300.342 | 0.97584 | -0.023179 | 0.97647 | -0.023194
368.84 | -12.3245 | 0.013883 | 0.0044452 | 304.3945 | 292.07 | 0.5727 | 0.00188 | 298.2323 | -6.1622 | 300.2863 | 0.97666 | -0.02018 | 0.97729 | -0.020193
368.86 | -11.8273 | 0.014071 | 0.0050188 | 304.5481 | 292.7208 | 0.4191 | 0.00137 | 298.6345 | -5.9136 | 300.6057 | 0.97798 | -0.019366 | 0.9786 | -0.019379
368.88 | -10.3881 | 0.014446 | 0.0058075 | 304.0257 | 293.6376 | 0.9415 | 0.0030859 | 298.8316 | -5.1941 | 300.563 | 0.97862 | -0.01701 | 0.97925 | -0.017021
368.9 | -8.7135 | 0.014821 | 0.0070263 | 303.7987 | 295.0852 | 1.1685 | 0.00383 | 299.442 | -4.3567 | 300.8942 | 0.98062 | -0.014268 | 0.98125 | -0.014277
368.92 | -7.3266 | 0.014821 | 0.0078867 | 303.85 | 296.5234 | 1.1172 | 0.0036618 | 300.1867 | -3.6633 | 301.4078 | 0.98306 | -0.011997 | 0.98369 | -0.012004
368.94 | -5.652 | 0.015384 | 0.0088187 | 304.0599 | 298.4079 | 0.9073 | 0.0029738 | 301.2339 | -2.826 | 302.1759 | 0.98649 | -0.0092546 | 0.98712 | -0.0092606
368.96 | -3.5325 | 0.015759 | 0.0098225 | 303.927 | 300.3945 | 1.0402 | 0.0034094 | 302.1608 | -1.7662 | 302.7495 | 0.98952 | -0.0057841 | 0.99016 | -0.0057879
368.98 | -2.041 | 0.016509 | 0.010755 | 303.9362 | 301.8952 | 1.031 | 0.0033792 | 302.9157 | -1.0205 | 303.2559 | 0.992 | -0.0033419 | 0.99263 | -0.0033441
369 | -0.026167 | 0.016509 | 0.011543 | 303.5748 | 303.5486 | 1.3924 | 0.0045638 | 303.5617 | -0.013083 | 303.5661 | 0.99411 | -4.28e-05 | 0.99475 | -4.29e-05
369.02 | 1.727 | 0.017072 | 0.012475 | 303.7311 | 305.4581 | 1.2361 | 0.0040515 | 304.5946 | 0.8635 | 304.3068 | 0.99749 | 0.0028278 | 0.99814 | 0.0028296
369.04 | 3.4802 | 0.017447 | 0.013407 | 303.7931 | 307.2733 | 1.1741 | 0.0038483 | 305.5332 | 1.7401 | 304.9532 | 1.0006 | 0.0056984 | 1.0012 | 0.0057021
369.06 | 5.4165 | 0.01801 | 0.014196 | 303.5654 | 308.9819 | 1.4018 | 0.0045946 | 306.2736 | 2.7082 | 305.3709 | 1.003 | 0.008869 | 1.0036 | 0.0088747
369.08 | 6.6986 | 0.018385 | 0.01477 | 304.1823 | 310.8809 | 0.7849 | 0.0025726 | 307.5316 | 3.3493 | 306.4152 | 1.0071 | 0.010968 | 1.0078 | 0.010975
369.1 | 8.3471 | 0.018385 | 0.015487 | 303.9058 | 312.2529 | 1.0614 | 0.0034789 | 308.0794 | 4.1736 | 306.6882 | 1.0089 | 0.013668 | 1.0096 | 0.013676
369.12 | 9.9695 | 0.018948 | 0.016132 | 304.0961 | 314.0656 | 0.8711 | 0.0028551 | 309.0808 | 4.9847 | 307.4193 | 1.0122 | 0.016324 | 1.0128 | 0.016335
369.14 | 11.3825 | 0.019324 | 0.016562 | 304.2115 | 315.594 | 0.7557 | 0.0024769 | 309.9027 | 5.6912 | 308.0057 | 1.0149 | 0.018638 | 1.0155 | 0.01865
369.16 | 12.4553 | 0.019699 | 0.017064 | 304.4568 | 316.9121 | 0.5104 | 0.0016729 | 310.6844 | 6.2276 | 308.6086 | 1.0174 | 0.020394 | 1.0181 | 0.020408
369.18 | 13.6066 | 0.020074 | 0.017566 | 304.3376 | 317.9442 | 0.6296 | 0.0020636 | 311.1409 | 6.8033 | 308.8731 | 1.0189 | 0.02228 | 1.0196 | 0.022294
369.2 | 14.0253 | 0.020074 | 0.017781 | 304.4446 | 318.4699 | 0.5226 | 0.00171 | 311.4572 | 7.0126 | 309.1197 | 1.02 | 0.022965 | 1.0206 | 0.02298
369.22 | 14.9673 | 0.020262 | 0.018068 | 304.318 | 319.2853 | 0.6492 | 0.0021278 | 311.8016 | 7.4836 | 309.3071 | 1.0211 | 0.024508 | 1.0218 | 0.024523
369.24 | 15.1766 | 0.020449 | 0.018211 | 304.5145 | 319.6911 | 0.4527 | 0.0014838 | 312.1028 | 7.5883 | 309.5734 | 1.0221 | 0.02485 | 1.0227 | 0.024866
369.26 | 15.1504 | 0.020449 | 0.018211 | 304.569 | 319.7194 | 0.3982 | 0.0013052 | 312.1442 | 7.5752 | 309.6191 | 1.0222 | 0.024808 | 1.0229 | 0.024823
369.28 | 15.2028 | 0.020449 | 0.018211 | 304.5549 | 319.7577 | 0.4123 | 0.0013514 | 312.1563 | 7.6014 | 309.6225 | 1.0223 | 0.024893 | 1.0229 | 0.024909
369.3 | 15.0196 | 0.020449 | 0.018068 | 304.2672 | 319.2868 | 0.7 | 0.0022943 | 311.777 | 7.5098 | 309.2737 | 1.021 | 0.024593 | 1.0217 | 0.024609
369.32 | 14.2608 | 0.020449 | 0.017637 | 304.7977 | 319.0585 | 0.1695 | 0.00055556 | 311.9281 | 7.1304 | 309.5513 | 1.0215 | 0.023351 | 1.0222 | 0.023366
369.34 | 12.717 | 0.020449 | 0.016849 | 305.3172 | 318.0342 | -0.35 | -0.0011472 | 311.6757 | 6.3585 | 309.5562 | 1.0207 | 0.020823 | 1.0213 | 0.020836
369.36 | 11.618 | 0.020074 | 0.016275 | 305.5436 | 317.1616 | -0.5764 | -0.0018892 | 311.3526 | 5.809 | 309.4163 | 1.0196 | 0.019023 | 1.0203 | 0.019036
369.38 | 10.4666 | 0.019699 | 0.015702 | 305.5668 | 316.0334 | -0.5996 | -0.0019653 | 310.8001 | 5.2333 | 309.0557 | 1.0178 | 0.017138 | 1.0185 | 0.017149
369.4 | 9.0536 | 0.019699 | 0.01477 | 305.6891 | 314.7427 | -0.7219 | -0.0023661 | 310.2159 | 4.5268 | 308.707 | 1.0159 | 0.014825 | 1.0166 | 0.014834
369.42 | 7.3266 | 0.019324 | 0.013766 | 305.7338 | 313.0604 | -0.7666 | -0.0025126 | 309.3971 | 3.6633 | 308.176 | 1.0132 | 0.011997 | 1.0139 | 0.012004
369.44 | 5.7043 | 0.018948 | 0.012834 | 306.066 | 311.7703 | -1.0988 | -0.0036015 | 308.9182 | 2.8522 | 307.9674 | 1.0117 | 0.0093403 | 1.0123 | 0.0093463
369.46 | 3.8465 | 0.018385 | 0.011758 | 306.1283 | 309.9748 | -1.1611 | -0.0038057 | 308.0515 | 1.9232 | 307.4105 | 1.0088 | 0.0062983 | 1.0095 | 0.0063023
369.48 | 2.041 | 0.01801 | 0.010755 | 306.0397 | 308.0807 | -1.0725 | -0.0035153 | 307.0602 | 1.0205 | 306.72 | 1.0056 | 0.0033419 | 1.0062 | 0.0033441
369.5 | 0.314 | 0.01801 | 0.0098225 | 305.9774 | 306.2914 | -1.0102 | -0.0033111 | 306.1344 | 0.157 | 306.0821 | 1.0025 | 0.000514 | 1.0032 | 0.000514
369.52 | -1.7008 | 0.017447 | 0.0088187 | 305.915 | 304.2142 | -0.9478 | -0.0031065 | 305.0646 | -0.85041 | 305.3481 | 0.99903 | -0.002785 | 0.99968 | -0.0027867
369.54 | -3.4278 | 0.016885 | 0.0077433 | 306.2661 | 302.8383 | -1.2989 | -0.0042573 | 304.5522 | -1.7139 | 305.1235 | 0.99736 | -0.0056128 | 0.998 | -0.0056164
369.56 | -5.3903 | 0.016509 | 0.0067395 | 306.2099 | 300.8196 | -1.2427 | -0.00407 | 303.5147 | -2.6952 | 304.4131 | 0.99396 | -0.0088262 | 0.9946 | -0.0088318
369.58 | -6.9603 | 0.015759 | 0.0059509 | 305.8585 | 298.8982 | -0.8913 | -0.0029214 | 302.3783 | -3.4802 | 303.5384 | 0.99024 | -0.011397 | 0.99087 | -0.011404
369.6 | -8.478 | 0.015759 | 0.0050905 | 305.7534 | 297.2754 | -0.7862 | -0.0025769 | 301.5144 | -4.239 | 302.9274 | 0.98741 | -0.013882 | 0.98804 | -0.013891
369.62 | -10.205 | 0.015384 | 0.0041584 | 306.0286 | 295.8236 | -1.0614 | -0.00348 | 300.9261 | -5.1025 | 302.6269 | 0.98548 | -0.01671 | 0.98611 | -0.01672
369.64 | -11.1208 | 0.015009 | 0.0034415 | 305.9609 | 294.8401 | -0.9937 | -0.003257 | 300.4005 | -5.5604 | 302.254 | 0.98376 | -0.018209 | 0.98439 | -0.018221
369.66 | -12.1413 | 0.014633 | 0.0025094 | 305.721 | 293.5797 | -0.7538 | -0.0024707 | 299.6504 | -6.0706 | 301.6739 | 0.9813 | -0.01988 | 0.98193 | -0.019893
369.68 | -13.3188 | 0.014258 | 0.0014339 | 305.7931 | 292.4743 | -0.8259 | -0.002707 | 299.1337 | -6.6594 | 301.3535 | 0.97961 | -0.021808 | 0.98024 | -0.021822
369.7 | -14.1561 | 0.014258 | 0.00057358 | 305.5984 | 291.4423 | -0.6312 | -0.0020688 | 298.5203 | -7.0781 | 300.8797 | 0.9776 | -0.023179 | 0.97823 | -0.023194
369.72 | -14.5748 | 0.014071 | 0.00028679 | 305.5012 | 290.9264 | -0.534 | -0.0017503 | 298.2138 | -7.2874 | 300.6429 | 0.9766 | -0.023865 | 0.97723 | -0.02388
369.74 | -14.9149 | 0.013883 | 0.00014339 | 306.1843 | 291.2694 | -0.2171 | -0.00071157 | 298.7268 | -7.4575 | 301.2127 | 0.97828 | -0.024422 | 0.97891 | -0.024438
369.76 | -15.0196 | 0.013883 | 0.00014339 | 305.335 | 290.3154 | -0.3678 | -0.0012055 | 297.8252 | -7.5098 | 300.3285 | 0.97533 | -0.024593 | 0.97595 | -0.024609
369.78 | -15.2551 | 0.013883 | 0.00043018 | 305.2769 | 290.0218 | -0.3097 | -0.0010151 | 297.6493 | -7.6276 | 300.1919 | 0.97475 | -0.024979 | 0.97538 | -0.024995
369.8 | -15.4383 | 0.013695 | 0.0010038 | 305.3839 | 289.9456 | -0.4167 | -0.0013658 | 297.6648 | -7.7191 | 300.2378 | 0.9748 | -0.025279 | 0.97543 | -0.025295
369.82 | -14.6009 | 0.013695 | 0.0026528 | 304.8487 | 290.2478 | 0.1185 | 0.0003884 | 297.5482 | -7.3005 | 299.9817 | 0.97442 | -0.023908 | 0.97505 | -0.023923
369.84 | -12.56 | 0.014071 | 0.0044452 | 304.2545 | 291.6945 | 0.7127 | 0.002336 | 297.9745 | -6.28 | 300.0678 | 0.97581 | -0.020566 | 0.97644 | -0.020579
369.86 | -12.0628 | 0.014258 | 0.0049471 | 304.3848 | 292.322 | 0.5824 | 0.00191 | 298.3534 | -6.0314 | 300.3639 | 0.97706 | -0.019752 | 0.97768 | -0.019764
369.88 | -10.5451 | 0.014258 | 0.0058075 | 304.3003 | 293.7552 | 0.6669 | 0.0021859 | 299.0277 | -5.2726 | 300.7853 | 0.97926 | -0.017267 | 0.97989 | -0.017278
369.9 | -8.8966 | 0.014633 | 0.0068829 | 304.1786 | 295.282 | 0.7886 | 0.0025847 | 299.7303 | -4.4483 | 301.2131 | 0.98156 | -0.014567 | 0.9822 | -0.014577
369.92 | -7.4051 | 0.015009 | 0.0078867 | 304.012 | 296.6069 | 0.9552 | 0.0031308 | 300.3094 | -3.7026 | 301.5436 | 0.98346 | -0.012125 | 0.98409 | -0.012133
369.94 | -5.7305 | 0.015571 | 0.00882 | 304.1406 | 298.4101 | 0.8266 | 0.0027093 | 301.2754 | -2.8652 | 302.2304 | 0.98662 | -0.0093832 | 0.98726 | -0.0093892
369.96 | -3.768 | 0.015947 | 0.0098225 | 303.5618 | 299.7938 | 1.4054 | 0.0046064 | 301.6778 | -1.884 | 302.3058 | 0.98794 | -0.0061697 | 0.98858 | -0.0061737
369.98 | -2.3288 | 0.015947 | 0.0106 | 303.8727 | 301.5439 | 1.0945 | 0.0035874 | 302.7083 | -1.1644 | 303.0964 | 0.99132 | -0.0038132 | 0.99195 | -0.0038157
370 | -0.052333 | 0.016509 | 0.011615 | 303.8083 | 303.756 | 1.1589 | 0.0037985 | 303.7821 | -0.026167 | 303.7909 | 0.99483 | -8.57e-05 | 0.99547 | -8.57e-05
370.02 | 1.57 | 0.016885 | 0.012404 | 303.989 | 305.559 | 0.9782 | 0.0032062 | 304.774 | 0.785 | 304.5123 | 0.99808 | 0.0025707 | 0.99872 | 0.0025724
370.04 | 3.6633 | 0.017447 | 0.013264 | 303.6297 | 307.293 | 1.3375 | 0.0043838 | 305.4614 | 1.8317 | 304.8508 | 1.0003 | 0.0059984 | 1.001 | 0.0060022
370.06 | 5.3641 | 0.018198 | 0.014124 | 303.9038 | 309.2679 | 1.0634 | 0.0034854 | 306.5859 | 2.6821 | 305.6918 | 1.004 | 0.0087833 | 1.0047 | 0.008789
370.08 | 6.9341 | 0.018198 | 0.014913 | 303.8665 | 310.8006 | 1.1007 | 0.0036077 | 307.3336 | 3.4671 | 306.1779 | 1.0065 | 0.011354 | 1.0071 | 0.011361
370.1 | 8.478 | 0.018573 | 0.015487 | 303.845 | 312.323 | 1.1222 | 0.0036782 | 308.084 | 4.239 | 306.671 | 1.0089 | 0.013882 | 1.0096 | 0.013891
370.12 | 10.1265 | 0.019136 | 0.01606 | 304.1461 | 314.2726 | 0.8211 | 0.0026913 | 309.2093 | 5.0632 | 307.5216 | 1.0126 | 0.016581 | 1.0133 | 0.016592
370.14 | 11.2516 | 0.019511 | 0.016562 | 304.1199 | 315.3715 | 0.8473 | 0.0027771 | 309.7457 | 5.6258 | 307.8704 | 1.0144 | 0.018424 | 1.015 | 0.018435
370.16 | 12.6123 | 0.019886 | 0.017136 | 304.2187 | 316.831 | 0.7485 | 0.0024533 | 310.5248 | 6.3061 | 308.4228 | 1.0169 | 0.020652 | 1.0176 | 0.020665
370.18 | 13.6066 | 0.019886 | 0.017637 | 304.5487 | 318.1553 | 0.4185 | 0.0013717 | 311.352 | 6.8033 | 309.0842 | 1.0196 | 0.02228 | 1.0203 | 0.022294
370.2 | 14.3916 | 0.020074 | 0.017781 | 303.4557 | 317.8473 | 0.5115 | 0.0016765 | 310.6515 | 7.1958 | 308.2529 | 1.0173 | 0.023565 | 1.018 | 0.02358
370.22 | 14.9411 | 0.020262 | 0.017996 | 303.523 | 318.4641 | 0.4442 | 0.0014559 | 310.9936 | 7.4706 | 308.5034 | 1.0184 | 0.024465 | 1.0191 | 0.024481
370.24 | 15.1504 | 0.020449 | 0.018068 | 304.6075 | 319.7579 | 0.3597 | 0.001179 | 312.1827 | 7.5752 | 309.6576 | 1.0223 | 0.024808 | 1.023 | 0.024823
370.26 | 15.3598 | 0.020637 | 0.018211 | 304.7598 | 320.1196 | 0.2074 | 0.00068 | 312.4397 | 7.6799 | 309.8797 | 1.0232 | 0.02515 | 1.0238 | 0.025166
370.28 | 15.2289 | 0.020637 | 0.018211 | 304.7297 | 319.9586 | 0.2375 | 0.00077844 | 312.3442 | 7.6145 | 309.806 | 1.0229 | 0.024936 | 1.0235 | 0.024952
370.3 | 15.1504 | 0.020637 | 0.018211 | 303.9966 | 319.147 | -0.0294 | -9.64e-05 | 311.5718 | 7.5752 | 309.0467 | 1.0203 | 0.024808 | 1.021 | 0.024823
370.32 | 14.5224 | 0.020637 | 0.017924 | 305.087 | 319.6094 | -0.1198 | -0.00039266 | 312.3482 | 7.2612 | 309.9278 | 1.0229 | 0.023779 | 1.0235 | 0.023795
370.34 | 13.0833 | 0.020449 | 0.016992 | 304.2871 | 317.3704 | -0.3199 | -0.0010485 | 310.8287 | 6.5416 | 308.6482 | 1.0179 | 0.021423 | 1.0186 | 0.021437
370.36 | 11.6965 | 0.020074 | 0.016275 | 304.7247 | 316.4212 | -0.7575 | -0.00248 | 310.5729 | 5.8482 | 308.6235 | 1.0171 | 0.019152 | 1.0177 | 0.019164
370.38 | 10.7283 | 0.020074 | 0.015702 | 304.882 | 315.6103 | -0.9148 | -0.003 | 310.2461 | 5.3641 | 308.4581 | 1.016 | 0.017567 | 1.0167 | 0.017578
370.4 | 9.0275 | 0.019699 | 0.014841 | 305.7302 | 314.7577 | -0.763 | -0.0025008 | 310.2439 | 4.5137 | 308.7394 | 1.016 | 0.014782 | 1.0166 | 0.014791
370.42 | 7.4836 | 0.019324 | 0.013909 | 306.1237 | 313.6073 | -1.1565 | -0.0037906 | 309.8655 | 3.7418 | 308.6182 | 1.0148 | 0.012254 | 1.0154 | 0.012262
370.44 | 5.6258 | 0.018948 | 0.012834 | 305.8539 | 311.4797 | -0.8867 | -0.0029063 | 308.6668 | 2.8129 | 307.7292 | 1.0108 | 0.0092118 | 1.0115 | 0.0092177
370.46 | 4.1082 | 0.018385 | 0.011973 | 306.0605 | 310.1687 | -1.0933 | -0.0035834 | 308.1146 | 2.0541 | 307.4299 | 1.009 | 0.0067267 | 1.0097 | 0.0067311
370.48 | 2.3027 | 0.018385 | 0.010898 | 306.1885 | 308.4912 | -1.2213 | -0.004003 | 307.3398 | 1.1513 | 306.9561 | 1.0065 | 0.0037704 | 1.0071 | 0.0037728
370.5 | 0.41867 | 0.01801 | 0.0098942 | 306.2001 | 306.6188 | -1.2329 | -0.004041 | 306.4094 | 0.20933 | 306.3397 | 1.0034 | 0.000686 | 1.0041 | 0.000686
370.52 | -1.727 | 0.017447 | 0.008747 | 306.2825 | 304.5555 | -1.3153 | -0.0043111 | 305.419 | -0.8635 | 305.7068 | 1.0002 | -0.0028278 | 1.0008 | -0.0028296
370.54 | -3.5325 | 0.016885 | 0.0077433 | 306.3047 | 302.7722 | -1.3375 | -0.0043838 | 304.5385 | -1.7662 | 305.1272 | 0.99731 | -0.0057841 | 0.99795 | -0.0057879
370.56 | -5.3903 | 0.016134 | 0.0068112 | 306.2057 | 300.8154 | -1.2385 | -0.0040594 | 303.5105 | -2.6952 | 304.4089 | 0.99394 | -0.0088262 | 0.99458 | -0.0088318
370.58 | -7.4313 | 0.016134 | 0.0057358 | 306.1083 | 298.677 | -1.1411 | -0.0037401 | 302.3926 | -3.7157 | 303.6312 | 0.99028 | -0.012168 | 0.99092 | -0.012176
370.6 | -8.4518 | 0.015759 | 0.0052339 | 305.8789 | 297.4271 | -0.9117 | -0.0029882 | 301.653 | -4.2259 | 303.0616 | 0.98786 | -0.013839 | 0.9885 | -0.013848
370.62 | -10.048 | 0.015196 | 0.0041584 | 306.0692 | 296.0212 | -1.102 | -0.00361 | 301.0452 | -5.024 | 302.7199 | 0.98587 | -0.016453 | 0.9865 | -0.016463
370.64 | -11.5918 | 0.014821 | 0.0032981 | 306.0453 | 294.4535 | -1.0781 | -0.0035336 | 300.2494 | -5.7959 | 302.1814 | 0.98326 | -0.018981 | 0.9839 | -0.018993
370.66 | -12.5861 | 0.014821 | 0.0025094 | 306.0409 | 293.4548 | -1.0737 | -0.0035192 | 299.7478 | -6.2931 | 301.8455 | 0.98162 | -0.020609 | 0.98225 | -0.020622
370.68 | -13.502 | 0.014446 | 0.001649 | 305.7001 | 292.1981 | -0.7329 | -0.0024 | 298.9491 | -6.751 | 301.1994 | 0.97901 | -0.022108 | 0.97964 | -0.022122
370.7 | -14.2869 | 0.014258 | 0.00071697 | 305.5975 | 291.3106 | -0.6303 | -0.0020659 | 298.454 | -7.1435 | 300.8352 | 0.97739 | -0.023394 | 0.97801 | -0.023409
370.72 | -14.8626 | 0.014071 | 0 | 305.5349 | 290.6723 | -0.5677 | -0.0018607 | 298.1036 | -7.4313 | 300.5807 | 0.97624 | -0.024336 | 0.97687 | -0.024352
370.74 | -15.2813 | 0.013883 | -0.00014339 | 305.6041 | 290.3228 | -0.6369 | -0.0020875 | 297.9635 | -7.6406 | 300.5103 | 0.97578 | -0.025022 | 0.97641 | -0.025038
370.76 | -15.4383 | 0.013883 | 0.00014339 | 305.4675 | 290.0292 | -0.5003 | -0.0016398 | 297.7484 | -7.7191 | 300.3214 | 0.97507 | -0.025279 | 0.9757 | -0.025295
370.78 | -15.6214 | 0.013883 | 0.00043018 | 305.2662 | 289.6448 | -0.299 | -0.00098001 | 297.4555 | -7.8107 | 300.0591 | 0.97412 | -0.025579 | 0.97474 | -0.025595
370.8 | -15.5429 | 0.013883 | 0.0015056 | 305.2113 | 289.6684 | -0.2441 | -0.00080007 | 297.4398 | -7.7715 | 300.0303 | 0.97406 | -0.02545 | 0.97469 | -0.025467
370.82 | -14.0253 | 0.013883 | 0.0034415 | 304.8088 | 290.7835 | 0.1584 | 0.00051918 | 297.7962 | -7.0126 | 300.1337 | 0.97523 | -0.022965 | 0.97586 | -0.02298
370.84 | -12.6385 | 0.014071 | 0.0044452 | 304.2905 | 291.652 | 0.6767 | 0.002218 | 297.9713 | -6.3192 | 300.0777 | 0.9758 | -0.020694 | 0.97643 | -0.020708
370.86 | -11.9581 | 0.014258 | 0.0049471 | 304.3138 | 292.3557 | 0.6534 | 0.00214 | 298.3347 | -5.9791 | 300.3278 | 0.97699 | -0.01958 | 0.97762 | -0.019593
370.88 | -10.519 | 0.014258 | 0.0059509 | 304.1638 | 293.6448 | 0.8034 | 0.00263 | 298.9043 | -5.2595 | 300.6575 | 0.97886 | -0.017224 | 0.97949 | -0.017235
370.9 | -8.949 | 0.014633 | 0.00703 | 303.9509 | 295.0019 | 1.0163 | 0.0033311 | 299.4764 | -4.4745 | 300.9679 | 0.98073 | -0.014653 | 0.98136 | -0.014663
370.92 | -7.3266 | 0.015009 | 0.0080301 | 304.1859 | 296.8593 | 0.7813 | 0.0025608 | 300.5226 | -3.6633 | 301.7437 | 0.98416 | -0.011997 | 0.98479 | -0.012004
370.94 | -5.5996 | 0.015571 | 0.0089621 | 303.8677 | 298.2681 | 1.0995 | 0.0036038 | 301.0679 | -2.7998 | 302.0012 | 0.98595 | -0.0091689 | 0.98658 | -0.0091748
370.96 | -3.8465 | 0.016134 | 0.0098225 | 303.6884 | 299.8419 | 1.2788 | 0.0041914 | 301.7652 | -1.9232 | 302.4062 | 0.98823 | -0.0062983 | 0.98886 | -0.0063023
370.98 | -1.8317 | 0.016134 | 0.0108 | 303.7987 | 301.967 | 1.1685 | 0.0038299 | 302.8829 | -0.91583 | 303.1881 | 0.99189 | -0.0029992 | 0.99253 | -0.0030011
371 | -0.13083 | 0.016697 | 0.011615 | 303.7845 | 303.6537 | 1.1827 | 0.0038765 | 303.7191 | -0.065416 | 303.7409 | 0.99463 | -0.00021423 | 0.99527 | -0.00021436
371.02 | 2.0672 | 0.01726 | 0.012547 | 304.1026 | 306.1698 | 0.8646 | 0.0028338 | 305.1362 | 1.0336 | 304.7917 | 0.99927 | 0.0033848 | 0.99991 | 0.003387
371.04 | 3.9512 | 0.017635 | 0.013407 | 303.9858 | 307.937 | 0.9814 | 0.0032167 | 305.9614 | 1.9756 | 305.3029 | 1.002 | 0.0064697 | 1.0026 | 0.0064738
371.06 | 5.652 | 0.018198 | 0.014196 | 303.8806 | 309.5326 | 1.0866 | 0.0035615 | 306.7066 | 2.826 | 305.7646 | 1.0044 | 0.0092546 | 1.0051 | 0.0092606
371.08 | 7.222 | 0.018573 | 0.014913 | 303.9919 | 311.2139 | 0.9753 | 0.0031967 | 307.6029 | 3.611 | 306.3992 | 1.0073 | 0.011825 | 1.008 | 0.011833
371.1 | 8.635 | 0.018573 | 0.015558 | 303.8536 | 312.4886 | 1.1136 | 0.00365 | 308.1711 | 4.3175 | 306.7319 | 1.0092 | 0.014139 | 1.0099 | 0.014148
371.12 | 10.519 | 0.019136 | 0.016132 | 303.967 | 314.486 | 1.0002 | 0.0032783 | 309.2265 | 5.2595 | 307.4733 | 1.0127 | 0.017224 | 1.0133 | 0.017235
371.14 | 11.618 | 0.019511 | 0.016705 | 304.1429 | 315.7609 | 0.8243 | 0.0027018 | 309.9519 | 5.809 | 308.0156 | 1.015 | 0.019023 | 1.0157 | 0.019036
371.16 | 12.6385 | 0.019511 | 0.017136 | 304.238 | 316.8765 | 0.7292 | 0.0023901 | 310.5572 | 6.3192 | 308.4508 | 1.017 | 0.020694 | 1.0177 | 0.020708
371.18 | 13.6589 | 0.020074 | 0.017637 | 304.0752 | 317.7341 | 0.892 | 0.0029236 | 310.9047 | 6.8295 | 308.6282 | 1.0182 | 0.022365 | 1.0188 | 0.02238
371.2 | 14.6009 | 0.020262 | 0.018068 | 304.2672 | 318.8681 | 0.7 | 0.0022943 | 311.5677 | 7.3005 | 309.1342 | 1.0203 | 0.023908 | 1.021 | 0.023923
371.22 | 14.7841 | 0.020449 | 0.018068 | 304.5066 | 319.2907 | 0.4606 | 0.0015097 | 311.8987 | 7.3921 | 309.4346 | 1.0214 | 0.024208 | 1.0221 | 0.024223
371.24 | 15.1243 | 0.020449 | 0.018211 | 304.5432 | 319.6675 | 0.424 | 0.0013897 | 312.1053 | 7.5621 | 309.5846 | 1.0221 | 0.024765 | 1.0227 | 0.024781
371.26 | 15.3336 | 0.020637 | 0.018354 | 304.7524 | 320.086 | 0.2148 | 0.00070404 | 312.4192 | 7.6668 | 309.8636 | 1.0231 | 0.025107 | 1.0238 | 0.025124
371.28 | 15.4383 | 0.020637 | 0.018354 | 304.7855 | 320.2238 | 0.1817 | 0.000596 | 312.5046 | 7.7191 | 309.9316 | 1.0234 | 0.025279 | 1.0241 | 0.025295
371.3 | 15.3598 | 0.020637 | 0.018211 | 304.5247 | 319.8845 | 0.4425 | 0.0014504 | 312.2046 | 7.6799 | 309.6446 | 1.0224 | 0.02515 | 1.0231 | 0.025166
371.32 | 14.3131 | 0.020637 | 0.017781 | 304.9672 | 319.2803 | 0 | 0 | 312.1238 | 7.1566 | 309.7382 | 1.0222 | 0.023436 | 1.0228 | 0.023452
371.34 | 12.874 | 0.020637 | 0.016992 | 305.248 | 318.122 | -0.2808 | -0.00092036 | 311.685 | 6.437 | 309.5393 | 1.0207 | 0.02108 | 1.0214 | 0.021094
371.36 | 11.8273 | 0.020449 | 0.016419 | 305.7589 | 317.5862 | -0.7917 | -0.0025949 | 311.6725 | 5.9136 | 309.7013 | 1.0207 | 0.019366 | 1.0213 | 0.019379
371.38 | 10.2835 | 0.020074 | 0.015702 | 305.7576 | 316.0411 | -0.7904 | -0.0025906 | 310.8993 | 5.1417 | 309.1854 | 1.0181 | 0.016838 | 1.0188 | 0.016849
371.4 | 8.7135 | 0.019699 | 0.01477 | 305.7686 | 314.4821 | -0.8014 | -0.0026267 | 310.1253 | 4.3567 | 308.6731 | 1.0156 | 0.014268 | 1.0163 | 0.014277
371.42 | 7.1696 | 0.019699 | 0.013909 | 306.2508 | 313.4204 | -1.2836 | -0.0042072 | 309.8356 | 3.5848 | 308.6407 | 1.0147 | 0.01174 | 1.0153 | 0.011747
371.44 | 5.6258 | 0.019324 | 0.012977 | 306.2492 | 311.875 | -1.282 | -0.0042019 | 309.0621 | 2.8129 | 308.1245 | 1.0121 | 0.0092118 | 1.0128 | 0.0092177
371.46 | 3.5325 | 0.018761 | 0.011973 | 306.3854 | 309.9179 | -1.4182 | -0.0046483 | 308.1516 | 1.7662 | 307.5629 | 1.0091 | 0.0057841 | 1.0098 | 0.0057879
371.48 | 2.0672 | 0.018385 | 0.011041 | 306.339 | 308.4062 | -1.3718 | -0.0045 | 307.3726 | 1.0336 | 307.0281 | 1.0066 | 0.0033848 | 1.0072 | 0.003387
371.5 | 0.10467 | 0.017635 | 0.0098225 | 306.0122 | 306.1169 | -1.045 | -0.0034251 | 306.0645 | 0.052333 | 306.0471 | 1.0023 | 0.000171 | 1.003 | 0.000171
371.52 | -1.9625 | 0.017635 | 0.0088187 | 306.1119 | 304.1494 | -1.1447 | -0.0037519 | 305.1307 | -0.98125 | 305.4577 | 0.99925 | -0.0032134 | 0.99989 | -0.0032155
371.54 | -3.5063 | 0.017072 | 0.0078867 | 306.1554 | 302.6491 | -1.1882 | -0.0038945 | 304.4022 | -1.7532 | 304.9866 | 0.99686 | -0.0057413 | 0.99751 | -0.005745
371.56 | -5.5996 | 0.016509 | 0.0067395 | 306.2448 | 300.6452 | -1.2776 | -0.0041875 | 303.445 | -2.7998 | 304.3783 | 0.99373 | -0.0091689 | 0.99437 | -0.0091748
371.58 | -7.4575 | 0.015947 | 0.0058075 | 306.0963 | 298.6388 | -1.1291 | -0.0037008 | 302.3676 | -3.7287 | 303.6105 | 0.9902 | -0.012211 | 0.99084 | -0.012219
371.6 | -8.7396 | 0.015571 | 0.0050905 | 306.232 | 297.4924 | -1.2648 | -0.0041456 | 301.8622 | -4.3698 | 303.3188 | 0.98855 | -0.01431 | 0.98918 | -0.01432
371.62 | -9.8648 | 0.015571 | 0.0043018 | 305.9651 | 296.1003 | -0.9979 | -0.0032708 | 301.0327 | -4.9324 | 302.6768 | 0.98583 | -0.016153 | 0.98646 | -0.016163
371.64 | -11.6441 | 0.015196 | 0.0033698 | 305.9683 | 294.3242 | -1.0011 | -0.0032812 | 300.1462 | -5.8221 | 302.0869 | 0.98293 | -0.019066 | 0.98356 | -0.019079
371.66 | -12.5861 | 0.014821 | 0.0025094 | 305.9762 | 293.3901 | -1.009 | -0.0033071 | 299.6831 | -6.2931 | 301.7808 | 0.98141 | -0.020609 | 0.98204 | -0.020622
371.68 | -13.3973 | 0.014446 | 0.0018641 | 305.7695 | 292.3722 | -0.8023 | -0.0026296 | 299.0709 | -6.6986 | 301.3037 | 0.97941 | -0.021937 | 0.98003 | -0.021951
371.7 | -14.2346 | 0.014258 | 0.00086037 | 305.8018 | 291.5672 | -0.8346 | -0.0027355 | 298.6845 | -7.1173 | 301.0569 | 0.97814 | -0.023308 | 0.97877 | -0.023323
371.72 | -14.8364 | 0.014258 | 0 | 305.423 | 290.5866 | -0.4558 | -0.0014939 | 298.0048 | -7.4182 | 300.4775 | 0.97591 | -0.024293 | 0.97654 | -0.024309
371.74 | -15.3074 | 0.014071 | -0.00014339 | 305.6299 | 290.3225 | -0.6627 | -0.0021721 | 297.9762 | -7.6537 | 300.5274 | 0.97582 | -0.025065 | 0.97645 | -0.025081
371.76 | -15.4906 | 0.013883 | 0 | 305.1843 | 289.6937 | -0.2171 | -0.00071157 | 297.439 | -7.7453 | 300.0208 | 0.97406 | -0.025365 | 0.97469 | -0.025381
371.78 | -15.4906 | 0.013883 | 0.00043018 | 305.3076 | 289.817 | -0.3404 | -0.00112 | 297.5623 | -7.7453 | 300.1441 | 0.97446 | -0.025365 | 0.97509 | -0.025381
371.8 | -15.3598 | 0.013883 | 0.001649 | 305.3452 | 289.9854 | -0.378 | -0.0012389 | 297.6653 | -7.6799 | 300.2253 | 0.9748 | -0.02515 | 0.97543 | -0.025166
371.82 | -13.4496 | 0.013883 | 0.0036566 | 304.7231 | 291.2735 | 0.2441 | 0.00080007 | 297.9983 | -6.7248 | 300.2399 | 0.97589 | -0.022023 | 0.97652 | -0.022037
371.84 | -12.5076 | 0.014071 | 0.0044452 | 304.498 | 291.9904 | 0.4692 | 0.00154 | 298.2442 | -6.2538 | 300.3288 | 0.9767 | -0.02048 | 0.97733 | -0.020493
371.86 | -11.7226 | 0.014258 | 0.0050905 | 304.3775 | 292.6549 | 0.5897 | 0.00193 | 298.5162 | -5.8613 | 300.47 | 0.97759 | -0.019195 | 0.97822 | -0.019207
371.88 | -10.3096 | 0.014446 | 0.00609 | 304.3132 | 294.0036 | 0.654 | 0.0021436 | 299.1584 | -5.1548 | 300.8767 | 0.97969 | -0.016881 | 0.98032 | -0.016892
371.9 | -8.7135 | 0.014821 | 0.00717 | 304.1883 | 295.4748 | 0.7789 | 0.002553 | 299.8316 | -4.3567 | 301.2838 | 0.9819 | -0.014268 | 0.98253 | -0.014277
371.92 | -7.1696 | 0.015571 | 0.0080301 | 304.0622 | 296.8926 | 0.905 | 0.0029663 | 300.4774 | -3.5848 | 301.6723 | 0.98401 | -0.01174 | 0.98464 | -0.011747
371.94 | -5.3903 | 0.015947 | 0.00896 | 304.0335 | 298.6432 | 0.9337 | 0.0030603 | 301.3383 | -2.6952 | 302.2367 | 0.98683 | -0.0088262 | 0.98747 | -0.0088318
371.96 | -3.6633 | 0.015947 | 0.0098225 | 304.0281 | 300.3648 | 0.9391 | 0.003078 | 302.1964 | -1.8317 | 302.807 | 0.98964 | -0.0059984 | 0.99028 | -0.0060022
371.98 | -2.0672 | 0.016509 | 0.0108 | 303.6371 | 301.5699 | 1.3301 | 0.0043596 | 302.6035 | -1.0336 | 302.948 | 0.99097 | -0.0033848 | 0.99161 | -0.003387
372 | 0.20933 | 0.016885 | 0.011615 | 303.9013 | 304.1106 | 1.0659 | 0.0034936 | 304.006 | 0.10467 | 303.9711 | 0.99557 | 0.00034276 | 0.99621 | 0.00034298
372.02 | 2.0148 | 0.017447 | 0.012547 | 303.5757 | 305.5905 | 1.3915 | 0.0045608 | 304.5831 | 1.0074 | 304.2473 | 0.99746 | 0.0032991 | 0.9981 | 0.0033012
372.04 | 3.925 | 0.01801 | 0.013407 | 303.9283 | 307.8533 | 1.0389 | 0.0034051 | 305.8908 | 1.9625 | 305.2366 | 1.0017 | 0.0064268 | 1.0024 | 0.006431
372.06 | 5.7566 | 0.01801 | 0.014196 | 303.8156 | 309.5722 | 1.1516 | 0.0037745 | 306.6939 | 2.8783 | 305.7345 | 1.0044 | 0.009426 | 1.005 | 0.0094321
372.08 | 7.4836 | 0.018385 | 0.014913 | 303.8586 | 311.3422 | 1.1086 | 0.0036336 | 307.6004 | 3.7418 | 306.3531 | 1.0073 | 0.012254 | 1.008 | 0.012262
372.1 | 8.7396 | 0.018948 | 0.01563 | 304.0317 | 312.7713 | 0.9355 | 0.0030662 | 308.4015 | 4.3698 | 306.9449 | 1.01 | 0.01431 | 1.0106 | 0.01432
372.12 | 10.3881 | 0.019324 | 0.016132 | 304.0415 | 314.4296 | 0.9257 | 0.0030341 | 309.2356 | 5.1941 | 307.5042 | 1.0127 | 0.01701 | 1.0133 | 0.017021
372.14 | 11.618 | 0.019324 | 0.016777 | 303.9019 | 315.5199 | 1.0653 | 0.0034917 | 309.7109 | 5.809 | 307.7746 | 1.0142 | 0.019023 | 1.0149 | 0.019036
372.16 | 12.56 | 0.019699 | 0.017279 | 304.0948 | 316.6548 | 0.8724 | 0.0028594 | 310.3748 | 6.28 | 308.2815 | 1.0164 | 0.020566 | 1.0171 | 0.020579
372.18 | 13.502 | 0.020262 | 0.017637 | 304.2941 | 317.7961 | 0.6731 | 0.0022062 | 311.0451 | 6.751 | 308.7948 | 1.0186 | 0.022108 | 1.0193 | 0.022122
372.2 | 14.2608 | 0.020449 | 0.017924 | 304.3132 | 318.574 | 0.654 | 0.0021436 | 311.4436 | 7.1304 | 309.0668 | 1.0199 | 0.023351 | 1.0206 | 0.023366
372.22 | 14.8626 | 0.020449 | 0.018211 | 304.4355 | 319.2981 | 0.5317 | 0.0017427 | 311.8668 | 7.4313 | 309.3897 | 1.0213 | 0.024336 | 1.022 | 0.024352
372.24 | 14.9149 | 0.020637 | 0.018283 | 304.473 | 319.3879 | 0.4942 | 0.0016198 | 311.9305 | 7.4575 | 309.4446 | 1.0215 | 0.024422 | 1.0222 | 0.024438
372.26 | 15.1504 | 0.020637 | 0.018354 | 304.5571 | 319.7075 | 0.4101 | 0.0013442 | 312.1323 | 7.5752 | 309.6072 | 1.0222 | 0.024808 | 1.0228 | 0.024823
372.28 | 15.3074 | 0.020637 | 0.018498 | 304.603 | 319.9104 | 0.3642 | 0.0011937 | 312.2567 | 7.6537 | 309.7055 | 1.0226 | 0.025065 | 1.0232 | 0.025081
372.3 | 14.9934 | 0.020637 | 0.018211 | 304.5242 | 319.5176 | 0.443 | 0.001452 | 312.0209 | 7.4967 | 309.522 | 1.0218 | 0.02455 | 1.0225 | 0.024566
372.32 | 14.0514 | 0.020637 | 0.017637 | 305.0026 | 319.054 | -0.0354 | -0.00011603 | 312.0283 | 7.0257 | 309.6864 | 1.0218 | 0.023008 | 1.0225 | 0.023023
372.34 | 12.5338 | 0.020637 | 0.016849 | 305.5098 | 318.0436 | -0.5426 | -0.00178 | 311.7767 | 6.2669 | 309.6877 | 1.021 | 0.020523 | 1.0217 | 0.020536
372.36 | 11.7226 | 0.020449 | 0.016562 | 305.4272 | 317.1498 | -0.46 | -0.0015077 | 311.2885 | 5.8613 | 309.3347 | 1.0194 | 0.019195 | 1.0201 | 0.019207
372.38 | 10.3358 | 0.020074 | 0.015845 | 305.5247 | 315.8605 | -0.5575 | -0.0018273 | 310.6926 | 5.1679 | 308.97 | 1.0175 | 0.016924 | 1.0181 | 0.016935
372.4 | 8.792 | 0.019511 | 0.014841 | 305.9108 | 314.7028 | -0.9436 | -0.00309 | 310.3068 | 4.396 | 308.8415 | 1.0162 | 0.014396 | 1.0169 | 0.014405
372.42 | 7.2743 | 0.019511 | 0.014053 | 305.9076 | 313.1819 | -0.9404 | -0.0030823 | 309.5448 | 3.6372 | 308.3324 | 1.0137 | 0.011911 | 1.0144 | 0.011919
372.44 | 5.4426 | 0.019136 | 0.012834 | 305.9008 | 311.3434 | -0.9336 | -0.00306 | 308.6221 | 2.7213 | 307.715 | 1.0107 | 0.0089119 | 1.0113 | 0.0089176
372.46 | 3.6372 | 0.018573 | 0.012117 | 306.0134 | 309.6506 | -1.0462 | -0.0034291 | 307.832 | 1.8186 | 307.2258 | 1.0081 | 0.0059555 | 1.0087 | 0.0059594
372.48 | 1.9363 | 0.018198 | 0.011041 | 306.1328 | 308.0691 | -1.1656 | -0.0038204 | 307.101 | 0.96816 | 306.7782 | 1.0057 | 0.0031706 | 1.0063 | 0.0031726
372.5 | -0.20933 | 0.017635 | 0.0098942 | 306.2017 | 305.9924 | -1.2345 | -0.0040462 | 306.097 | -0.10467 | 306.1319 | 1.0024 | -0.000343 | 1.0031 | -0.000343
372.52 | -1.8317 | 0.017635 | 0.0089621 | 306.0585 | 304.2268 | -1.0913 | -0.0035769 | 305.1427 | -0.91583 | 305.4479 | 0.99929 | -0.0029992 | 0.99993 | -0.0030011
372.54 | -3.6372 | 0.017072 | 0.0077433 | 306.0832 | 302.446 | -1.116 | -0.0036578 | 304.2646 | -1.8186 | 304.8708 | 0.99641 | -0.0059555 | 0.99705 | -0.0059594
372.56 | -5.338 | 0.016697 | 0.0068829 | 306.1959 | 300.8579 | -1.2287 | -0.0040272 | 303.5269 | -2.669 | 304.4166 | 0.994 | -0.0087405 | 0.99464 | -0.0087461
372.58 | -7.1435 | 0.016134 | 0.0059509 | 306.4186 | 299.2751 | -1.4514 | -0.0047572 | 302.8469 | -3.5717 | 304.0374 | 0.99177 | -0.011697 | 0.99241 | -0.011704
372.6 | -8.3733 | 0.015759 | 0.00531 | 305.8366 | 297.4633 | -0.8694 | -0.0028496 | 301.6499 | -4.1867 | 303.0455 | 0.98785 | -0.013711 | 0.98849 | -0.013719
372.62 | -9.9171 | 0.015759 | 0.0043018 | 305.9926 | 296.0755 | -1.0254 | -0.0033609 | 301.034 | -4.9586 | 302.6869 | 0.98583 | -0.016238 | 0.98647 | -0.016249
372.64 | -11.3301 | 0.015196 | 0.0032981 | 306.1969 | 294.8668 | -1.2297 | -0.0040305 | 300.5318 | -5.6651 | 302.4202 | 0.98419 | -0.018552 | 0.98482 | -0.018564
372.66 | -12.2198 | 0.014821 | 0.0027962 | 305.2552 | 293.0354 | -0.288 | -0.00094396 | 299.1453 | -6.1099 | 301.1819 | 0.97965 | -0.020009 | 0.98028 | -0.020022
372.68 | -13.0833 | 0.014633 | 0.0019358 | 305.7504 | 292.6671 | -0.7832 | -0.002567 | 299.2088 | -6.5416 | 301.3893 | 0.97986 | -0.021423 | 0.98049 | -0.021437
372.7 | -13.8683 | 0.014258 | 0.00071697 | 305.6592 | 291.7909 | -0.692 | -0.0022681 | 298.7251 | -6.9341 | 301.0364 | 0.97827 | -0.022708 | 0.9789 | -0.022723
372.72 | -14.6533 | 0.014071 | 0 | 306.593 | 291.9397 | -0.6258 | -0.0020511 | 299.2664 | -7.3266 | 301.7086 | 0.98005 | -0.023993 | 0.98068 | -0.024009
372.74 | -15.0458 | 0.013883 | -7.1697e-05 | 305.1768 | 290.131 | -0.2096 | -0.00068699 | 297.6539 | -7.5229 | 300.1615 | 0.97476 | -0.024636 | 0.97539 | -0.024652
372.76 | -15.2551 | 0.013883 | 0.00014339 | 305.2158 | 289.9607 | -0.2486 | -0.000815 | 297.5882 | -7.6276 | 300.1308 | 0.97455 | -0.024979 | 0.97518 | -0.024995
372.78 | -15.4121 | 0.013883 | 0.00057358 | 305.3288 | 289.9167 | -0.3616 | -0.0011852 | 297.6227 | -7.7061 | 300.1914 | 0.97466 | -0.025236 | 0.97529 | -0.025252
372.8 | -15.2813 | 0.013883 | 0.0017924 | 305.2596 | 289.9783 | -0.2924 | -0.00095838 | 297.619 | -7.6406 | 300.1658 | 0.97465 | -0.025022 | 0.97528 | -0.025038
372.82 | -13.5543 | 0.014071 | 0.0035849 | 304.52 | 290.9657 | 0.4472 | 0.0014658 | 297.7429 | -6.7771 | 300.0019 | 0.97506 | -0.022194 | 0.97568 | -0.022208
372.84 | -12.4553 | 0.014071 | 0.0043018 | 304.5211 | 292.0658 | 0.4461 | 0.0014622 | 298.2935 | -6.2276 | 300.3693 | 0.97686 | -0.020394 | 0.97749 | -0.020408
372.86 | -11.8011 | 0.014258 | 0.0049471 | 304.4139 | 292.6128 | 0.5533 | 0.00181 | 298.5133 | -5.9006 | 300.4802 | 0.97758 | -0.019323 | 0.97821 | -0.019336
372.88 | -10.2835 | 0.014633 | 0.00595 | 304.2654 | 293.9819 | 0.7018 | 0.0023002 | 299.1237 | -5.1417 | 300.8376 | 0.97958 | -0.016838 | 0.98021 | -0.016849
372.9 | -8.5826 | 0.015009 | 0.0070263 | 304.331 | 295.7484 | 0.6362 | 0.0020852 | 300.0397 | -4.2913 | 301.4701 | 0.98258 | -0.014053 | 0.98321 | -0.014062
372.92 | -7.222 | 0.015009 | 0.0078867 | 303.8689 | 296.6469 | 1.0983 | 0.0035998 | 300.2579 | -3.611 | 301.4616 | 0.98329 | -0.011825 | 0.98392 | -0.011833
372.94 | -5.495 | 0.015384 | 0.0088187 | 304.0677 | 298.5727 | 0.8995 | 0.0029482 | 301.3202 | -2.7475 | 302.236 | 0.98677 | -0.0089976 | 0.98741 | -0.0090033
372.96 | -3.8988 | 0.015947 | 0.0096791 | 303.9242 | 300.0254 | 1.043 | 0.0034186 | 301.9748 | -1.9494 | 302.6246 | 0.98892 | -0.006384 | 0.98955 | -0.0063881
372.98 | -1.9887 | 0.016322 | 0.0108 | 304.014 | 302.0253 | 0.9532 | 0.0031242 | 303.0197 | -0.99433 | 303.3511 | 0.99234 | -0.0032563 | 0.99297 | -0.0032584
373 | -0.052333 | 0.017072 | 0.011615 | 303.7594 | 303.7071 | 1.2078 | 0.0039587 | 303.7332 | -0.026167 | 303.742 | 0.99467 | -8.57e-05 | 0.99531 | -8.57e-05
373.02 | 1.7008 | 0.017072 | 0.012404 | 303.738 | 305.4388 | 1.2292 | 0.0040289 | 304.5884 | 0.85041 | 304.3049 | 0.99747 | 0.002785 | 0.99812 | 0.0027867
373.04 | 3.5063 | 0.017635 | 0.013336 | 303.7496 | 307.2559 | 1.2176 | 0.0039908 | 305.5028 | 1.7532 | 304.9184 | 1.0005 | 0.0057413 | 1.0011 | 0.005745
373.06 | 5.024 | 0.018198 | 0.014053 | 303.7967 | 308.8207 | 1.1705 | 0.0038365 | 306.3087 | 2.512 | 305.4714 | 1.0031 | 0.0082263 | 1.0038 | 0.0082316
373.08 | 7.065 | 0.018573 | 0.014841 | 303.8951 | 310.9601 | 1.0721 | 0.003514 | 307.4276 | 3.5325 | 306.2501 | 1.0068 | 0.011568 | 1.0074 | 0.011576
373.1 | 8.5826 | 0.018948 | 0.015487 | 304.1248 | 312.7074 | 0.8424 | 0.0027611 | 308.4161 | 4.2913 | 306.9857 | 1.01 | 0.014053 | 1.0107 | 0.014062
373.12 | 9.9695 | 0.018948 | 0.016132 | 304.1375 | 314.107 | 0.8297 | 0.0027195 | 309.1222 | 4.9847 | 307.4607 | 1.0123 | 0.016324 | 1.013 | 0.016335
373.14 | 11.304 | 0.019511 | 0.016562 | 304.2622 | 315.5662 | 0.705 | 0.0023107 | 309.9142 | 5.652 | 308.0302 | 1.0149 | 0.018509 | 1.0156 | 0.018521
373.16 | 12.3768 | 0.019886 | 0.017136 | 304.2568 | 316.6336 | 0.7104 | 0.0023284 | 310.4452 | 6.1884 | 308.3824 | 1.0167 | 0.020266 | 1.0173 | 0.020279
373.18 | 13.6066 | 0.020262 | 0.017637 | 304.071 | 317.6776 | 0.8962 | 0.0029374 | 310.8743 | 6.8033 | 308.6065 | 1.0181 | 0.02228 | 1.0187 | 0.022294
373.2 | 14.0514 | 0.020262 | 0.017781 | 304.2061 | 318.2575 | 0.7611 | 0.0024946 | 311.2318 | 7.0257 | 308.8899 | 1.0192 | 0.023008 | 1.0199 | 0.023023
373.22 | 14.8364 | 0.020449 | 0.018211 | 304.6765 | 319.5129 | 0.2907 | 0.00095281 | 312.0947 | 7.4182 | 309.622 | 1.0221 | 0.024293 | 1.0227 | 0.024309
373.24 | 15.1243 | 0.020637 | 0.018211 | 304.4882 | 319.6125 | 0.479 | 0.00157 | 312.0503 | 7.5621 | 309.5296 | 1.0219 | 0.024765 | 1.0226 | 0.024781
373.26 | 15.2028 | 0.020637 | 0.018283 | 304.6235 | 319.8263 | 0.3437 | 0.0011265 | 312.2249 | 7.6014 | 309.6911 | 1.0225 | 0.024893 | 1.0231 | 0.024909
373.28 | 15.2028 | 0.020637 | 0.018354 | 304.6415 | 319.8443 | 0.3257 | 0.0010675 | 312.2429 | 7.6014 | 309.7091 | 1.0225 | 0.024893 | 1.0232 | 0.024909
373.3 | 15.0196 | 0.020637 | 0.018068 | 304.7163 | 319.7359 | 0.2509 | 0.00082236 | 312.2261 | 7.5098 | 309.7228 | 1.0225 | 0.024593 | 1.0231 | 0.024609
373.32 | 13.9991 | 0.020637 | 0.017494 | 304.8907 | 318.8898 | 0.0765 | 0.000251 | 311.8903 | 6.9996 | 309.5571 | 1.0214 | 0.022922 | 1.022 | 0.022937
373.34 | 12.5076 | 0.020637 | 0.016777 | 305.2572 | 317.7648 | -0.29 | -0.00095051 | 311.511 | 6.2538 | 309.4264 | 1.0201 | 0.02048 | 1.0208 | 0.020493
373.36 | 11.9581 | 0.020449 | 0.016419 | 305.7625 | 317.7206 | -0.7953 | -0.0026067 | 311.7416 | 5.9791 | 309.7485 | 1.0209 | 0.01958 | 1.0216 | 0.019593
373.38 | 10.6236 | 0.020449 | 0.015702 | 305.7173 | 316.3409 | -0.7501 | -0.0024586 | 311.0291 | 5.3118 | 309.2585 | 1.0186 | 0.017395 | 1.0192 | 0.017406
373.4 | 8.8966 | 0.019886 | 0.014626 | 305.984 | 314.8806 | -1.0168 | -0.00333 | 310.4323 | 4.4483 | 308.9495 | 1.0166 | 0.014567 | 1.0173 | 0.014577
373.42 | 7.4836 | 0.019511 | 0.013766 | 305.882 | 313.3656 | -0.9148 | -0.0029984 | 309.6238 | 3.7418 | 308.3765 | 1.014 | 0.012254 | 1.0146 | 0.012262
373.44 | 5.6781 | 0.019136 | 0.01269 | 306.0189 | 311.697 | -1.0517 | -0.0034471 | 308.858 | 2.8391 | 307.9116 | 1.0115 | 0.0092975 | 1.0121 | 0.0093034
373.46 | 4.0035 | 0.018385 | 0.011758 | 306.0602 | 310.0637 | -1.093 | -0.0035825 | 308.0619 | 2.0017 | 307.3947 | 1.0088 | 0.0065554 | 1.0095 | 0.0065596
373.48 | 1.9625 | 0.018385 | 0.010898 | 306.1805 | 308.143 | -1.2133 | -0.0039768 | 307.1617 | 0.98125 | 306.8347 | 1.0059 | 0.0032134 | 1.0065 | 0.0032155
373.5 | 0.36633 | 0.01801 | 0.0098225 | 305.8959 | 306.2622 | -0.9287 | -0.00304 | 306.0791 | 0.18317 | 306.018 | 1.0024 | 0.0006 | 1.003 | 0.0006
373.52 | -1.9363 | 0.017447 | 0.0086754 | 306.2528 | 304.3165 | -1.2856 | -0.0042137 | 305.2846 | -0.96816 | 305.6074 | 0.99975 | -0.0031706 | 1.0004 | -0.0031726
373.54 | -3.0615 | 0.016885 | 0.0078867 | 306.0319 | 302.9704 | -1.0647 | -0.0034897 | 304.5012 | -1.5307 | 305.0114 | 0.99719 | -0.0050129 | 0.99783 | -0.0050161
373.56 | -5.3118 | 0.016885 | 0.0067395 | 306.077 | 300.7652 | -1.1098 | -0.0036375 | 303.4211 | -2.6559 | 304.3064 | 0.99365 | -0.0086976 | 0.99429 | -0.0087032
373.58 | -7.1696 | 0.016134 | 0.0058075 | 306.0334 | 298.8638 | -1.0662 | -0.0034946 | 302.4486 | -3.5848 | 303.6435 | 0.99047 | -0.01174 | 0.9911 | -0.011747
373.6 | -8.2686 | 0.015759 | 0.0052339 | 306.0618 | 297.7932 | -1.0946 | -0.0035877 | 301.9275 | -4.1343 | 303.3056 | 0.98876 | -0.013539 | 0.9894 | -0.013548
373.62 | -9.8125 | 0.015384 | 0.0043018 | 305.9175 | 296.105 | -0.9503 | -0.0031147 | 301.0113 | -4.9062 | 302.6467 | 0.98576 | -0.016067 | 0.98639 | -0.016077
373.64 | -11.3825 | 0.015384 | 0.0034415 | 306.1738 | 294.7913 | -1.2066 | -0.00395 | 300.4826 | -5.6912 | 302.3796 | 0.98403 | -0.018638 | 0.98466 | -0.01865
373.66 | -12.4553 | 0.015009 | 0.002366 | 305.9127 | 293.4574 | -0.9455 | -0.003099 | 299.6851 | -6.2276 | 301.7609 | 0.98142 | -0.020394 | 0.98205 | -0.020408
373.68 | -13.031 | 0.014446 | 0.001649 | 305.6422 | 292.6112 | -0.675 | -0.0022124 | 299.1267 | -6.5155 | 301.2985 | 0.97959 | -0.021337 | 0.98022 | -0.021351
373.7 | -14.1299 | 0.014258 | 0.00050188 | 305.5698 | 291.4399 | -0.6026 | -0.0019751 | 298.5048 | -7.065 | 300.8598 | 0.97755 | -0.023137 | 0.97818 | -0.023151
373.72 | -14.6009 | 0.014258 | 0 | 305.5975 | 290.9966 | -0.6303 | -0.0020659 | 298.297 | -7.3005 | 300.7305 | 0.97687 | -0.023908 | 0.9775 | -0.023923
373.74 | -14.9411 | 0.014071 | 0.00014339 | 305.3339 | 290.3928 | -0.3667 | -0.0012019 | 297.8633 | -7.4706 | 300.3535 | 0.97545 | -0.024465 | 0.97608 | -0.024481
373.76 | -15.0719 | 0.013883 | 0.00028679 | 305.2444 | 290.1725 | -0.2772 | -0.000909 | 297.7084 | -7.536 | 300.2204 | 0.97494 | -0.024679 | 0.97557 | -0.024695
373.78 | -15.3074 | 0.013883 | 0.00043018 | 305.0736 | 289.7662 | -0.1064 | -0.000349 | 297.4199 | -7.6537 | 299.9711 | 0.974 | -0.025065 | 0.97462 | -0.025081
373.8 | -15.3859 | 0.013883 | 0.0013622 | 305.3384 | 289.9525 | -0.3712 | -0.0012167 | 297.6454 | -7.693 | 300.2098 | 0.97474 | -0.025193 | 0.97536 | -0.025209
373.82 | -14.2346 | 0.013883 | 0.0030113 | 304.8741 | 290.6395 | 0.0931 | 0.00030515 | 297.7568 | -7.1173 | 300.1292 | 0.9751 | -0.023308 | 0.97573 | -0.023323
373.84 | -12.5338 | 0.014071 | 0.0043735 | 304.3639 | 291.8301 | 0.6033 | 0.00198 | 298.097 | -6.2669 | 300.186 | 0.97622 | -0.020523 | 0.97684 | -0.020536
373.86 | -12.0105 | 0.014258 | 0.0048754 | 304.3541 | 292.3436 | 0.6131 | 0.00201 | 298.3489 | -6.0052 | 300.3506 | 0.97704 | -0.019666 | 0.97767 | -0.019679
373.88 | -10.6236 | 0.014633 | 0.0058075 | 304.3426 | 293.719 | 0.6246 | 0.0020472 | 299.0308 | -5.3118 | 300.8014 | 0.97927 | -0.017395 | 0.9799 | -0.017406
373.9 | -9.2368 | 0.015196 | 0.0068829 | 303.9816 | 294.7448 | 0.9856 | 0.0032304 | 299.3632 | -4.6184 | 300.9027 | 0.98036 | -0.015124 | 0.98099 | -0.015134
373.92 | -7.3005 | 0.015196 | 0.0078867 | 304.1888 | 296.8883 | 0.7784 | 0.0025513 | 300.5386 | -3.6502 | 301.7553 | 0.98421 | -0.011954 | 0.98484 | -0.011962
373.94 | -5.7828 | 0.015571 | 0.0088187 | 304.0732 | 298.2904 | 0.894 | 0.0029302 | 301.1818 | -2.8914 | 302.1456 | 0.98632 | -0.0094689 | 0.98695 | -0.0094749
373.96 | -3.8988 | 0.015947 | 0.0097508 | 303.8414 | 299.9426 | 1.1258 | 0.00369 | 301.892 | -1.9494 | 302.5418 | 0.98864 | -0.006384 | 0.98928 | -0.0063881
373.98 | -2.1718 | 0.016509 | 0.010683 | 304.0104 | 301.8386 | 0.9568 | 0.003136 | 302.9245 | -1.0859 | 303.2865 | 0.99203 | -0.0035562 | 0.99266 | -0.0035585
374 | -0.157 | 0.017072 | 0.011615 | 304.1602 | 304.0032 | 0.807 | 0.0026451 | 304.0817 | -0.0785 | 304.1079 | 0.99581 | -0.000257 | 0.99646 | -0.000257
374.02 | 1.727 | 0.017072 | 0.012547 | 303.8458 | 305.5728 | 1.1214 | 0.0036755 | 304.7093 | 0.8635 | 304.4215 | 0.99787 | 0.0028278 | 0.99851 | 0.0028296
374.04 | 3.6372 | 0.017447 | 0.013407 | 303.9649 | 307.6021 | 1.0023 | 0.0032852 | 305.7835 | 1.8186 | 305.1773 | 1.0014 | 0.0059555 | 1.002 | 0.0059594
374.06 | 5.2595 | 0.01801 | 0.014124 | 303.8806 | 309.1401 | 1.0866 | 0.0035615 | 306.5103 | 2.6297 | 305.6338 | 1.0038 | 0.0086119 | 1.0044 | 0.0086175
374.08 | 7.1173 | 0.018573 | 0.01477 | 303.8885 | 311.0058 | 1.0787 | 0.0035356 | 307.4472 | 3.5587 | 306.2609 | 1.0068 | 0.011654 | 1.0075 | 0.011661
374.1 | 8.4518 | 0.018573 | 0.015487 | 303.6915 | 312.1433 | 1.2757 | 0.0041813 | 307.9174 | 4.2259 | 306.5088 | 1.0084 | 0.013839 | 1.009 | 0.013848
374.12 | 10.1003 | 0.019136 | 0.01606 | 304.0826 | 314.1829 | 0.8846 | 0.0028994 | 309.1327 | 5.0501 | 307.4494 | 1.0124 | 0.016538 | 1.013 | 0.016549
374.14 | 11.4871 | 0.019324 | 0.016562 | 304.0451 | 315.5322 | 0.9221 | 0.0030223 | 309.7887 | 5.7436 | 307.8741 | 1.0145 | 0.018809 | 1.0152 | 0.018821
374.16 | 12.5076 | 0.019699 | 0.017136 | 304.334 | 316.8416 | 0.6332 | 0.0020754 | 310.5878 | 6.2538 | 308.5032 | 1.0171 | 0.02048 | 1.0178 | 0.020493
374.18 | 13.5805 | 0.020262 | 0.017494 | 304.2729 | 317.8534 | 0.6943 | 0.0022757 | 311.0631 | 6.7902 | 308.7997 | 1.0187 | 0.022237 | 1.0193 | 0.022251
374.2 | 14.3916 | 0.020449 | 0.017853 | 304.583 | 318.9746 | 0.3842 | 0.0012593 | 311.7788 | 7.1958 | 309.3802 | 1.021 | 0.023565 | 1.0217 | 0.02358
374.22 | 14.8626 | 0.020449 | 0.018068 | 304.4839 | 319.3465 | 0.4833 | 0.0015841 | 311.9152 | 7.4313 | 309.4381 | 1.0215 | 0.024336 | 1.0221 | 0.024352
374.24 | 15.2289 | 0.020637 | 0.018211 | 304.7542 | 319.9831 | 0.213 | 0.00069814 | 312.3687 | 7.6145 | 309.8305 | 1.023 | 0.024936 | 1.0236 | 0.024952
374.26 | 15.4121 | 0.020637 | 0.018283 | 304.7027 | 320.1148 | 0.2645 | 0.000867 | 312.4088 | 7.7061 | 309.8401 | 1.0231 | 0.025236 | 1.0237 | 0.025252
374.28 | 15.6214 | 0.020637 | 0.018354 | 304.4619 | 320.0833 | 0.5053 | 0.0016562 | 312.2726 | 7.8107 | 309.669 | 1.0226 | 0.025579 | 1.0233 | 0.025595
374.3 | 15.2551 | 0.020637 | 0.018139 | 304.8246 | 320.0797 | 0.1426 | 0.00046739 | 312.4522 | 7.6276 | 309.9096 | 1.0232 | 0.024979 | 1.0239 | 0.024995
374.32 | 14.3131 | 0.020637 | 0.017637 | 305.1923 | 319.5054 | -0.2251 | -0.0007378 | 312.3489 | 7.1566 | 309.9633 | 1.0229 | 0.023436 | 1.0235 | 0.023452
374.34 | 12.7693 | 0.020449 | 0.016849 | 305.4168 | 318.1861 | -0.4496 | -0.0014736 | 311.8014 | 6.3846 | 309.6732 | 1.0211 | 0.020909 | 1.0218 | 0.020922
374.36 | 11.6703 | 0.020262 | 0.016419 | 305.658 | 317.3283 | -0.6908 | -0.0022642 | 311.4931 | 5.8351 | 309.5481 | 1.0201 | 0.019109 | 1.0207 | 0.019121
374.38 | 10.8853 | 0.020262 | 0.015845 | 305.6734 | 316.5587 | -0.7062 | -0.0023147 | 311.116 | 5.4426 | 309.3018 | 1.0189 | 0.017824 | 1.0195 | 0.017835
374.4 | 8.9751 | 0.019886 | 0.01477 | 305.9499 | 314.925 | -0.9827 | -0.0032209 | 310.4375 | 4.4876 | 308.9416 | 1.0166 | 0.014696 | 1.0173 | 0.014705
374.42 | 7.2743 | 0.019511 | 0.013766 | 306.1053 | 313.3796 | -1.1381 | -0.0037303 | 309.7425 | 3.6372 | 308.5301 | 1.0144 | 0.011911 | 1.015 | 0.011919
374.44 | 5.652 | 0.018948 | 0.012834 | 306.1947 | 311.8467 | -1.2275 | -0.0040233 | 309.0207 | 2.826 | 308.0787 | 1.012 | 0.0092546 | 1.0126 | 0.0092606
374.46 | 4.0558 | 0.018573 | 0.011758 | 306.1115 | 310.1673 | -1.1443 | -0.00375 | 308.1394 | 2.0279 | 307.4634 | 1.0091 | 0.0066411 | 1.0098 | 0.0066453
374.48 | 1.9887 | 0.018573 | 0.010755 | 306.3127 | 308.3014 | -1.3455 | -0.0044101 | 307.307 | 0.99433 | 306.9756 | 1.0064 | 0.0032563 | 1.007 | 0.0032584
374.5 | 0.2355 | 0.01801 | 0.0096791 | 306.2967 | 306.5322 | -1.3295 | -0.0043576 | 306.4144 | 0.11775 | 306.3752 | 1.0035 | 0.000386 | 1.0041 | 0.000386
374.52 | -1.8055 | 0.017447 | 0.0086754 | 305.9424 | 304.1369 | -0.9752 | -0.0031964 | 305.0397 | -0.90275 | 305.3406 | 0.99895 | -0.0029563 | 0.99959 | -0.0029582
374.54 | -3.611 | 0.017072 | 0.0075999 | 306.2362 | 302.6252 | -1.269 | -0.0041593 | 304.4307 | -1.8055 | 305.0325 | 0.99696 | -0.0059127 | 0.9976 | -0.0059165
374.56 | -5.4688 | 0.016509 | 0.0067395 | 306.0656 | 300.5968 | -1.0984 | -0.0036002 | 303.3312 | -2.7344 | 304.2427 | 0.99336 | -0.0089547 | 0.994 | -0.0089605
374.58 | -7.2481 | 0.016509 | 0.00581 | 306.1902 | 298.9421 | -1.223 | -0.0040085 | 302.5661 | -3.6241 | 303.7742 | 0.99085 | -0.011868 | 0.99149 | -0.011876
374.6 | -8.7396 | 0.015759 | 0.0050905 | 305.9892 | 297.2496 | -1.022 | -0.0033497 | 301.6194 | -4.3698 | 303.076 | 0.98775 | -0.01431 | 0.98839 | -0.01432
374.62 | -10.1788 | 0.015384 | 0.0043018 | 306.0044 | 295.8256 | -1.0372 | -0.0033996 | 300.915 | -5.0894 | 302.6115 | 0.98544 | -0.016667 | 0.98608 | -0.016678
374.64 | -11.6965 | 0.015009 | 0.0032981 | 306.0018 | 294.3053 | -1.0346 | -0.00339 | 300.1536 | -5.8482 | 302.103 | 0.98295 | -0.019152 | 0.98358 | -0.019164
374.66 | -12.6908 | 0.014633 | 0.0025094 | 305.9589 | 293.2681 | -0.9917 | -0.0032504 | 299.6135 | -6.3454 | 301.7286 | 0.98118 | -0.02078 | 0.98181 | -0.020793
374.68 | -13.5281 | 0.014633 | 0.001649 | 305.6029 | 292.0748 | -0.6357 | -0.0020836 | 298.8388 | -6.7641 | 301.0935 | 0.97865 | -0.022151 | 0.97927 | -0.022165
374.7 | -14.3654 | 0.014446 | 0.00057358 | 305.8843 | 291.5189 | -0.9171 | -0.0030059 | 298.7016 | -7.1827 | 301.0958 | 0.9782 | -0.023522 | 0.97882 | -0.023537
374.72 | -14.8364 | 0.014258 | 0 | 305.7767 | 290.9403 | -0.8095 | -0.0026532 | 298.3585 | -7.4182 | 300.8312 | 0.97707 | -0.024293 | 0.9777 | -0.024309
374.74 | -15.2289 | 0.014071 | 0 | 306.5557 | 291.3268 | -0.5885 | -0.0019289 | 298.9412 | -7.6145 | 301.4794 | 0.97898 | -0.024936 | 0.97961 | -0.024952
374.76 | -15.3336 | 0.013883 | 0.00014339 | 305.7144 | 290.3808 | -0.7472 | -0.002449 | 298.0476 | -7.6668 | 300.6032 | 0.97605 | -0.025107 | 0.97668 | -0.025124
374.78 | -15.4906 | 0.013883 | 0.00035849 | 305.2432 | 289.7526 | -0.276 | -0.00090463 | 297.4979 | -7.7453 | 300.0797 | 0.97425 | -0.025365 | 0.97488 | -0.025381
374.8 | -15.5168 | 0.013883 | 0.0013622 | 305.2474 | 289.7306 | -0.2802 | -0.00091839 | 297.489 | -7.7584 | 300.0751 | 0.97422 | -0.025407 | 0.97485 | -0.025424
374.82 | -14.0514 | 0.013883 | 0.0032981 | 305.0124 | 290.961 | -0.0452 | -0.00014815 | 297.9867 | -7.0257 | 300.3286 | 0.97585 | -0.023008 | 0.97648 | -0.023023
374.84 | -12.56 | 0.014071 | 0.0044452 | 304.3603 | 291.8003 | 0.6069 | 0.0019892 | 298.0803 | -6.28 | 300.1736 | 0.97616 | -0.020566 | 0.97679 | -0.020579
374.86 | -11.9843 | 0.014446 | 0.0048037 | 304.4344 | 292.4501 | 0.5328 | 0.0017463 | 298.4423 | -5.9921 | 300.4396 | 0.97735 | -0.019623 | 0.97798 | -0.019636
374.88 | -10.5713 | 0.014446 | 0.0058075 | 304.4423 | 293.871 | 0.5249 | 0.0017204 | 299.1567 | -5.2856 | 300.9185 | 0.97969 | -0.01731 | 0.98032 | -0.017321
374.9 | -8.9228 | 0.014821 | 0.0068829 | 304.2317 | 295.3089 | 0.7355 | 0.0024107 | 299.7703 | -4.4614 | 301.2574 | 0.9817 | -0.01461 | 0.98233 | -0.01462
374.92 | -7.3528 | 0.015196 | 0.0078867 | 304.1015 | 296.7487 | 0.8657 | 0.0028374 | 300.4251 | -3.6764 | 301.6506 | 0.98384 | -0.01204 | 0.98447 | -0.012047
374.94 | -5.4688 | 0.015759 | 0.0088187 | 303.9705 | 298.5017 | 0.9967 | 0.0032668 | 301.2361 | -2.7344 | 302.1476 | 0.9865 | -0.0089547 | 0.98713 | -0.0089605
374.96 | -3.7157 | 0.016134 | 0.0096791 | 304.1116 | 300.3959 | 0.8556 | 0.0028043 | 302.2538 | -1.8578 | 302.873 | 0.98983 | -0.0060841 | 0.99047 | -0.006088
374.98 | -2.1195 | 0.016697 | 0.010755 | 303.9441 | 301.8246 | 1.0231 | 0.0033533 | 302.8844 | -1.0597 | 303.2376 | 0.99189 | -0.0034705 | 0.99253 | -0.0034727
375 | 0.10467 | 0.016697 | 0.011615 | 303.8915 | 303.9962 | 1.0757 | 0.0035258 | 303.9438 | 0.052333 | 303.9264 | 0.99536 | 0.000171 | 0.996 | 0.000171
375.02 | 1.9363 | 0.01726 | 0.012475 | 304.003 | 305.9393 | 0.9642 | 0.0031603 | 304.9712 | 0.96816 | 304.6484 | 0.99873 | 0.0031706 | 0.99937 | 0.0031726
375.04 | 3.925 | 0.017635 | 0.013264 | 303.9124 | 307.8374 | 1.0548 | 0.0034572 | 305.8749 | 1.9625 | 305.2207 | 1.0017 | 0.0064268 | 1.0023 | 0.006431
375.06 | 5.809 | 0.018198 | 0.014124 | 303.9252 | 309.7342 | 1.042 | 0.0034153 | 306.8297 | 2.9045 | 305.8615 | 1.0048 | 0.0095117 | 1.0055 | 0.0095178
375.08 | 7.1173 | 0.018198 | 0.01477 | 304.0925 | 311.2098 | 0.8747 | 0.0028669 | 307.6512 | 3.5587 | 306.4649 | 1.0075 | 0.011654 | 1.0082 | 0.011661
375.1 | 8.8966 | 0.018761 | 0.015558 | 303.9484 | 312.845 | 1.0188 | 0.0033393 | 308.3967 | 4.4483 | 306.9139 | 1.0099 | 0.014567 | 1.0106 | 0.014577
375.12 | 10.3358 | 0.019324 | 0.016132 | 303.8536 | 314.1894 | 1.1136 | 0.00365 | 309.0215 | 5.1679 | 307.2989 | 1.012 | 0.016924 | 1.0126 | 0.016935
375.14 | 11.5656 | 0.019699 | 0.016705 | 304.0641 | 315.6297 | 0.9031 | 0.00296 | 309.8469 | 5.7828 | 307.9193 | 1.0147 | 0.018938 | 1.0153 | 0.01895
375.16 | 12.717 | 0.019699 | 0.017136 | 304.3438 | 317.0608 | 0.6234 | 0.0020433 | 310.7023 | 6.3585 | 308.5828 | 1.0175 | 0.020823 | 1.0182 | 0.020836
375.18 | 13.8421 | 0.020074 | 0.017637 | 304.0764 | 317.9185 | 0.8908 | 0.0029197 | 310.9975 | 6.9211 | 308.6904 | 1.0185 | 0.022665 | 1.0191 | 0.02268
375.2 | 14.4439 | 0.020262 | 0.017924 | 303.3144 | 317.7583 | 0.6528 | 0.0021396 | 310.5364 | 7.222 | 308.129 | 1.017 | 0.023651 | 1.0176 | 0.023666
375.22 | 15.2813 | 0.020449 | 0.018211 | 304.3474 | 319.6287 | 0.6198 | 0.0020315 | 311.988 | 7.6406 | 309.4412 | 1.0217 | 0.025022 | 1.0224 | 0.025038
375.24 | 15.3336 | 0.020449 | 0.018283 | 304.7055 | 320.0391 | 0.2617 | 0.00085776 | 312.3723 | 7.6668 | 309.8167 | 1.023 | 0.025107 | 1.0236 | 0.025124
375.26 | 15.3598 | 0.020637 | 0.018354 | 304.6343 | 319.9941 | 0.3329 | 0.0010911 | 312.3142 | 7.6799 | 309.7542 | 1.0228 | 0.02515 | 1.0234 | 0.025166
375.28 | 15.4383 | 0.020824 | 0.018498 | 304.8807 | 320.319 | 0.0865 | 0.00028352 | 312.5998 | 7.7191 | 310.0268 | 1.0237 | 0.025279 | 1.0244 | 0.025295
375.3 | 15.0719 | 0.020824 | 0.018211 | 304.909 | 319.9809 | 0.0582 | 0.00019076 | 312.445 | 7.536 | 309.933 | 1.0232 | 0.024679 | 1.0239 | 0.024695
375.32 | 13.9468 | 0.020637 | 0.017637 | 305.0485 | 318.9953 | -0.0813 | -0.00026647 | 312.0219 | 6.9734 | 309.6974 | 1.0218 | 0.022837 | 1.0225 | 0.022851
375.34 | 12.56 | 0.020637 | 0.016849 | 305.4868 | 318.0468 | -0.5196 | -0.0017031 | 311.7668 | 6.28 | 309.6735 | 1.021 | 0.020566 | 1.0216 | 0.020579
375.36 | 11.618 | 0.020449 | 0.016419 | 304.7051 | 316.3231 | -0.7379 | -0.0024186 | 310.5141 | 5.809 | 308.5778 | 1.0169 | 0.019023 | 1.0175 | 0.019036
375.38 | 10.5451 | 0.020074 | 0.015702 | 305.6102 | 316.1553 | -0.643 | -0.00211 | 310.8828 | 5.2726 | 309.1252 | 1.0181 | 0.017267 | 1.0187 | 0.017278
375.4 | 8.6088 | 0.019699 | 0.01477 | 305.6664 | 314.2752 | -0.6992 | -0.0022917 | 309.9708 | 4.3044 | 308.536 | 1.0151 | 0.014096 | 1.0158 | 0.014105
375.42 | 7.222 | 0.019699 | 0.013909 | 305.9272 | 313.1492 | -0.96 | -0.00315 | 309.5382 | 3.611 | 308.3345 | 1.0137 | 0.011825 | 1.0143 | 0.011833
375.44 | 5.4426 | 0.019136 | 0.012834 | 306.1775 | 311.6201 | -1.2103 | -0.00397 | 308.8988 | 2.7213 | 307.9917 | 1.0116 | 0.0089119 | 1.0122 | 0.0089176
375.46 | 3.7942 | 0.018948 | 0.011902 | 306.0943 | 309.8885 | -1.1271 | -0.0036942 | 307.9914 | 1.8971 | 307.359 | 1.0086 | 0.0062126 | 1.0093 | 0.0062166
375.48 | 1.8317 | 0.018198 | 0.010755 | 306.1437 | 307.9754 | -1.1765 | -0.0038561 | 307.0595 | 0.91583 | 306.7543 | 1.0056 | 0.0029992 | 1.0062 | 0.0030011
375.5 | -0.0785 | 0.017635 | 0.0098225 | 306.2582 | 306.1797 | -1.291 | -0.0042314 | 306.219 | -0.03925 | 306.232 | 1.0028 | -0.00012854 | 1.0035 | -0.00012862
375.52 | -1.8578 | 0.017635 | 0.0088187 | 306.1743 | 304.3165 | -1.2071 | -0.0039564 | 305.2454 | -0.92891 | 305.555 | 0.99963 | -0.003042 | 1.0003 | -0.003044
375.54 | -3.6633 | 0.017072 | 0.0077433 | 306.1811 | 302.5178 | -1.2139 | -0.0039787 | 304.3494 | -1.8317 | 304.96 | 0.99669 | -0.0059984 | 0.99733 | -0.0060022
375.56 | -5.652 | 0.016697 | 0.0067395 | 306.1688 | 300.5168 | -1.2016 | -0.0039384 | 303.3428 | -2.826 | 304.2848 | 0.9934 | -0.0092546 | 0.99403 | -0.0092606
375.58 | -6.9865 | 0.016134 | 0.0059509 | 305.9118 | 298.9253 | -0.9446 | -0.0030961 | 302.4186 | -3.4932 | 303.583 | 0.99037 | -0.01144 | 0.99101 | -0.011447
375.6 | -8.6873 | 0.015759 | 0.00509 | 306.1927 | 297.5054 | -1.2255 | -0.0040167 | 301.849 | -4.3437 | 303.2969 | 0.9885 | -0.014225 | 0.98914 | -0.014234
375.62 | -10.2311 | 0.015759 | 0.0042301 | 305.9974 | 295.7663 | -1.0302 | -0.0033766 | 300.8818 | -5.1156 | 302.587 | 0.98534 | -0.016753 | 0.98597 | -0.016763
375.64 | -11.7226 | 0.015196 | 0.0034415 | 305.6887 | 293.9661 | -0.7215 | -0.0023648 | 299.8274 | -5.8613 | 301.7812 | 0.98188 | -0.019195 | 0.98251 | -0.019207
375.66 | -12.2721 | 0.015009 | 0.0029396 | 305.8563 | 293.5842 | -0.8891 | -0.0029141 | 299.7202 | -6.1361 | 301.7656 | 0.98153 | -0.020095 | 0.98216 | -0.020107
375.68 | -12.9263 | 0.014633 | 0.0019358 | 305.6672 | 292.7409 | -0.7 | -0.0022943 | 299.2041 | -6.4631 | 301.3584 | 0.97984 | -0.021166 | 0.98047 | -0.021179
375.7 | -13.8944 | 0.014446 | 0.00071697 | 305.491 | 291.5966 | -0.5238 | -0.0017168 | 298.5438 | -6.9472 | 300.8595 | 0.97768 | -0.022751 | 0.97831 | -0.022766
375.72 | -14.8364 | 0.014446 | -0.00014339 | 305.6989 | 290.8625 | -0.7317 | -0.0023982 | 298.2807 | -7.4182 | 300.7534 | 0.97682 | -0.024293 | 0.97745 | -0.024309
375.74 | -15.1766 | 0.014071 | -0.00014339 | 305.2895 | 290.1129 | -0.3223 | -0.0010564 | 297.7012 | -7.5883 | 300.2306 | 0.97492 | -0.02485 | 0.97555 | -0.024866
375.76 | -15.2289 | 0.014071 | 0 | 305.4385 | 290.2096 | -0.4713 | -0.00154 | 297.824 | -7.6145 | 300.3622 | 0.97532 | -0.024936 | 0.97595 | -0.024952
375.78 | -15.3336 | 0.013883 | 0.00043018 | 306.2903 | 290.9567 | -0.3231 | -0.001059 | 298.6235 | -7.6668 | 301.1791 | 0.97794 | -0.025107 | 0.97857 | -0.025124
375.8 | -15.2813 | 0.013883 | 0.001649 | 305.0565 | 289.7752 | -0.0893 | -0.00029269 | 297.4159 | -7.6406 | 299.9627 | 0.97399 | -0.025022 | 0.97461 | -0.025038
375.82 | -13.6328 | 0.013883 | 0.0034415 | 304.5126 | 290.8798 | 0.4546 | 0.00149 | 297.6962 | -6.8164 | 299.9683 | 0.9749 | -0.022322 | 0.97553 | -0.022337
375.84 | -12.4291 | 0.014258 | 0.0043018 | 304.3639 | 291.9348 | 0.6033 | 0.0019774 | 298.1493 | -6.2146 | 300.2209 | 0.97639 | -0.020352 | 0.97702 | -0.020365
375.86 | -11.8011 | 0.014446 | 0.0048037 | 304.247 | 292.4459 | 0.7202 | 0.00236 | 298.3464 | -5.9006 | 300.3133 | 0.97703 | -0.019323 | 0.97766 | -0.019336
375.88 | -10.4143 | 0.014633 | 0.0058075 | 304.1006 | 293.6863 | 0.8666 | 0.0028404 | 298.8935 | -5.2071 | 300.6292 | 0.97882 | -0.017053 | 0.97945 | -0.017063
375.9 | -8.5041 | 0.015009 | 0.0070263 | 303.9058 | 295.4017 | 1.0614 | 0.0034789 | 299.6537 | -4.2521 | 301.0711 | 0.98131 | -0.013925 | 0.98195 | -0.013934
375.92 | -7.379 | 0.015571 | 0.00789 | 304.0433 | 296.6643 | 0.9239 | 0.0030282 | 300.3538 | -3.6895 | 301.5836 | 0.98361 | -0.012082 | 0.98424 | -0.01209
375.94 | -5.652 | 0.015571 | 0.0088187 | 303.9308 | 298.2788 | 1.0364 | 0.0033969 | 301.1048 | -2.826 | 302.0468 | 0.98607 | -0.0092546 | 0.9867 | -0.0092606
375.96 | -3.7157 | 0.015947 | 0.0096791 | 304.0991 | 300.3834 | 0.8681 | 0.0028453 | 302.2413 | -1.8578 | 302.8605 | 0.98979 | -0.0060841 | 0.99042 | -0.006088
375.98 | -1.727 | 0.016509 | 0.010611 | 303.8029 | 302.0759 | 1.1643 | 0.0038161 | 302.9394 | -0.8635 | 303.2272 | 0.99207 | -0.0028278 | 0.99271 | -0.0028296
376 | 0.0785 | 0.01726 | 0.011472 | 303.839 | 303.9175 | 1.1282 | 0.0036978 | 303.8782 | 0.03925 | 303.8652 | 0.99515 | 0.000129 | 0.99579 | 0.000129
376.02 | 1.9887 | 0.01726 | 0.012404 | 303.7758 | 305.7645 | 1.1914 | 0.003905 | 304.7701 | 0.99433 | 304.4387 | 0.99807 | 0.0032563 | 0.99871 | 0.0032584
376.04 | 3.6633 | 0.017635 | 0.013264 | 303.8268 | 307.4901 | 1.1404 | 0.0037378 | 305.6585 | 1.8317 | 305.0479 | 1.001 | 0.0059984 | 1.0016 | 0.0060022
376.06 | 5.652 | 0.018198 | 0.014124 | 303.9711 | 309.6231 | 0.9961 | 0.0032649 | 306.7971 | 2.826 | 305.8551 | 1.0047 | 0.0092546 | 1.0054 | 0.0092606
376.08 | 7.0911 | 0.018761 | 0.01477 | 304.1814 | 311.2725 | 0.7858 | 0.0025756 | 307.727 | 3.5456 | 306.5451 | 1.0078 | 0.011611 | 1.0084 | 0.011619
376.1 | 8.635 | 0.019136 | 0.015558 | 303.7758 | 312.4108 | 1.1914 | 0.003905 | 308.0933 | 4.3175 | 306.6541 | 1.009 | 0.014139 | 1.0096 | 0.014148
376.12 | 9.9433 | 0.019136 | 0.01606 | 304.1248 | 314.0681 | 0.8424 | 0.0027611 | 309.0964 | 4.9716 | 307.4392 | 1.0122 | 0.016281 | 1.0129 | 0.016292
376.14 | 11.5395 | 0.019511 | 0.016705 | 303.8555 | 315.395 | 1.1117 | 0.0036437 | 309.6252 | 5.7697 | 307.702 | 1.014 | 0.018895 | 1.0146 | 0.018907
376.16 | 12.3506 | 0.019886 | 0.017064 | 304.1503 | 316.5009 | 0.8169 | 0.0026775 | 310.3256 | 6.1753 | 308.2672 | 1.0163 | 0.020223 | 1.0169 | 0.020236
376.18 | 13.3973 | 0.020262 | 0.017637 | 304.1754 | 317.5727 | 0.7918 | 0.0025952 | 310.874 | 6.6986 | 308.6412 | 1.0181 | 0.021937 | 1.0187 | 0.021951
376.2 | 14.1299 | 0.020262 | 0.017781 | 304.1932 | 318.3231 | 0.774 | 0.0025369 | 311.2582 | 7.065 | 308.9032 | 1.0193 | 0.023137 | 1.02 | 0.023151
376.22 | 14.8103 | 0.020449 | 0.018068 | 304.5553 | 319.3656 | 0.4119 | 0.0013501 | 311.9604 | 7.4051 | 309.4921 | 1.0216 | 0.024251 | 1.0223 | 0.024266
376.24 | 15.1766 | 0.020637 | 0.018211 | 304.5175 | 319.6941 | 0.4497 | 0.001474 | 312.1058 | 7.5883 | 309.5764 | 1.0221 | 0.02485 | 1.0227 | 0.024866
376.26 | 15.0981 | 0.020824 | 0.018354 | 303.6429 | 318.741 | 0.3243 | 0.00106 | 311.192 | 7.5491 | 308.6756 | 1.0191 | 0.024722 | 1.0198 | 0.024738
376.28 | 15.0458 | 0.020824 | 0.018211 | 304.5854 | 319.6312 | 0.3818 | 0.0012514 | 312.1083 | 7.5229 | 309.6007 | 1.0221 | 0.024636 | 1.0228 | 0.024652
376.3 | 14.9411 | 0.020824 | 0.018068 | 304.7065 | 319.6476 | 0.2607 | 0.00085448 | 312.1771 | 7.4706 | 309.6869 | 1.0223 | 0.024465 | 1.023 | 0.024481
376.32 | 14.2346 | 0.020824 | 0.017781 | 305.0148 | 319.2494 | -0.0476 | -0.00015601 | 312.1321 | 7.1173 | 309.7597 | 1.0222 | 0.023308 | 1.0228 | 0.023323
376.34 | 12.7955 | 0.020637 | 0.016992 | 305.4745 | 318.27 | -0.5073 | -0.0016627 | 311.8722 | 6.3977 | 309.7397 | 1.0213 | 0.020951 | 1.022 | 0.020965
376.36 | 11.5918 | 0.020449 | 0.016275 | 305.5068 | 317.0986 | -0.5396 | -0.0017686 | 311.3027 | 5.7959 | 309.3707 | 1.0195 | 0.018981 | 1.0201 | 0.018993
376.38 | 10.3096 | 0.020074 | 0.015558 | 305.5796 | 315.8892 | -0.6124 | -0.0020072 | 310.7344 | 5.1548 | 309.0161 | 1.0176 | 0.016881 | 1.0183 | 0.016892
376.4 | 8.6873 | 0.020074 | 0.014698 | 305.8334 | 314.5207 | -0.8662 | -0.00284 | 310.1771 | 4.3437 | 308.7292 | 1.0158 | 0.014225 | 1.0164 | 0.014234
376.42 | 7.5883 | 0.019699 | 0.013909 | 305.6398 | 313.2281 | -0.6726 | -0.0022 | 309.434 | 3.7942 | 308.1692 | 1.0133 | 0.012425 | 1.014 | 0.012433
376.44 | 5.5211 | 0.019324 | 0.012834 | 305.8888 | 311.4099 | -0.9216 | -0.0030207 | 308.6494 | 2.7606 | 307.7292 | 1.0108 | 0.0090404 | 1.0114 | 0.0090462
376.46 | 3.454 | 0.018573 | 0.011758 | 306.0728 | 309.5268 | -1.1056 | -0.0036238 | 307.7998 | 1.727 | 307.2241 | 1.008 | 0.0056556 | 1.0086 | 0.0056592
376.48 | 2.3027 | 0.018573 | 0.011041 | 305.7179 | 308.0206 | -0.7507 | -0.0024605 | 306.8692 | 1.1513 | 306.4855 | 1.0049 | 0.0037704 | 1.0056 | 0.0037728
376.5 | 0.26167 | 0.01801 | 0.0098942 | 306.2644 | 306.5261 | -1.2972 | -0.0042517 | 306.3952 | 0.13083 | 306.3516 | 1.0034 | 0.000428 | 1.004 | 0.000429
376.52 | -1.9625 | 0.017635 | 0.0086754 | 306.1253 | 304.1628 | -1.1581 | -0.0037958 | 305.1441 | -0.98125 | 305.4711 | 0.99929 | -0.0032134 | 0.99994 | -0.0032155
376.54 | -3.4017 | 0.017072 | 0.0077433 | 306.2648 | 302.8631 | -1.2976 | -0.0042531 | 304.564 | -1.7008 | 305.1309 | 0.99739 | -0.0055699 | 0.99804 | -0.0055735
376.56 | -5.4165 | 0.016509 | 0.0067395 | 306.3531 | 300.9366 | -1.3859 | -0.0045425 | 303.6449 | -2.7082 | 304.5476 | 0.99438 | -0.008869 | 0.99502 | -0.0088747
376.58 | -7.3266 | 0.016509 | 0.0057358 | 306.1536 | 298.827 | -1.1864 | -0.0038886 | 302.4903 | -3.6633 | 303.7114 | 0.9906 | -0.011997 | 0.99124 | -0.012004
376.6 | -8.164 | 0.016134 | 0.0052339 | 305.8683 | 297.7043 | -0.9011 | -0.0029535 | 301.7863 | -4.082 | 303.147 | 0.9883 | -0.013368 | 0.98893 | -0.013376
376.62 | -9.6816 | 0.015571 | 0.0043018 | 306.0319 | 296.3503 | -1.0647 | -0.0034897 | 301.1911 | -4.8408 | 302.8047 | 0.98635 | -0.015853 | 0.98698 | -0.015863
376.64 | -11.3301 | 0.015009 | 0.0033698 | 306.3813 | 295.0512 | -1.4141 | -0.0046349 | 300.7162 | -5.6651 | 302.6046 | 0.98479 | -0.018552 | 0.98543 | -0.018564
376.66 | -12.3245 | 0.015009 | 0.0025094 | 305.8268 | 293.5023 | -0.8596 | -0.0028175 | 299.6646 | -6.1622 | 301.7186 | 0.98135 | -0.02018 | 0.98198 | -0.020193
376.68 | -13.2403 | 0.014633 | 0.0015773 | 305.7927 | 292.5524 | -0.8255 | -0.0027057 | 299.1726 | -6.6201 | 301.3793 | 0.97974 | -0.02168 | 0.98037 | -0.021694
376.7 | -13.9729 | 0.014446 | 0.00064527 | 305.6866 | 291.7137 | -0.7194 | -0.0023579 | 298.7001 | -6.9865 | 301.029 | 0.97819 | -0.022879 | 0.97882 | -0.022894
376.72 | -14.7579 | 0.014258 | 7.1697e-05 | 305.6428 | 290.8849 | -0.6756 | -0.00221 | 298.2638 | -7.379 | 300.7235 | 0.97676 | -0.024165 | 0.97739 | -0.02418
376.74 | -14.9934 | 0.014071 | 0.00014339 | 305.4424 | 290.449 | -0.4752 | -0.0015575 | 297.9457 | -7.4967 | 300.4446 | 0.97572 | -0.02455 | 0.97635 | -0.024566
376.76 | -15.2289 | 0.014071 | 0.00028679 | 305.4224 | 290.1935 | -0.4552 | -0.00149 | 297.8079 | -7.6145 | 300.3461 | 0.97527 | -0.024936 | 0.9759 | -0.024952
376.78 | -15.3859 | 0.014071 | 0.00043018 | 305.4651 | 290.0792 | -0.4979 | -0.0016319 | 297.7721 | -7.693 | 300.3365 | 0.97515 | -0.025193 | 0.97578 | -0.025209
376.8 | -15.4906 | 0.014071 | 0.0014339 | 305.2149 | 289.7243 | -0.2477 | -0.00081187 | 297.4696 | -7.7453 | 300.0514 | 0.97416 | -0.025365 | 0.97479 | -0.025381
376.82 | -13.8159 | 0.014071 | 0.0032981 | 305.004 | 291.1881 | -0.0368 | -0.00012062 | 298.096 | -6.908 | 300.3987 | 0.97621 | -0.022622 | 0.97684 | -0.022637
376.84 | -12.4815 | 0.014446 | 0.0044452 | 304.5094 | 292.0279 | 0.4578 | 0.0015 | 298.2687 | -6.2407 | 300.3489 | 0.97678 | -0.020437 | 0.97741 | -0.02045
376.86 | -11.6965 | 0.014446 | 0.0048037 | 304.4271 | 292.7306 | 0.5401 | 0.00177 | 298.5789 | -5.8482 | 300.5283 | 0.97779 | -0.019152 | 0.97842 | -0.019164
376.88 | -10.5451 | 0.014633 | 0.0058075 | 304.2917 | 293.7466 | 0.6755 | 0.002214 | 299.0191 | -5.2726 | 300.7767 | 0.97924 | -0.017267 | 0.97987 | -0.017278
376.9 | -8.7135 | 0.015196 | 0.0069546 | 304.1901 | 295.4766 | 0.7771 | 0.002547 | 299.8334 | -4.3567 | 301.2856 | 0.9819 | -0.014268 | 0.98253 | -0.014277
376.92 | -7.0911 | 0.015571 | 0.0078867 | 304.1614 | 297.0703 | 0.8058 | 0.0026411 | 300.6158 | -3.5456 | 301.7977 | 0.98446 | -0.011611 | 0.9851 | -0.011619
376.94 | -5.5735 | 0.015571 | 0.0088187 | 304.0329 | 298.4594 | 0.9343 | 0.0030623 | 301.2462 | -2.7867 | 302.1751 | 0.98653 | -0.0091261 | 0.98716 | -0.009132
376.96 | -3.768 | 0.015947 | 0.0097508 | 304.0617 | 300.2937 | 0.9055 | 0.0029679 | 302.1777 | -1.884 | 302.8057 | 0.98958 | -0.0061697 | 0.99022 | -0.0061737
376.98 | -1.9363 | 0.016509 | 0.010683 | 304.088 | 302.1517 | 0.8792 | 0.0028817 | 303.1198 | -0.96816 | 303.4426 | 0.99266 | -0.0031706 | 0.9933 | -0.0031726
377 | 0.0785 | 0.016885 | 0.011615 | 303.946 | 304.0245 | 1.0212 | 0.0033471 | 303.9852 | 0.03925 | 303.9722 | 0.9955 | 0.000129 | 0.99614 | 0.000129
377.02 | 1.4392 | 0.017447 | 0.012404 | 303.9344 | 305.3736 | 1.0328 | 0.0033851 | 304.654 | 0.71958 | 304.4141 | 0.99769 | 0.0023565 | 0.99833 | 0.002358
377.04 | 3.454 | 0.01801 | 0.013264 | 303.8324 | 307.2864 | 1.1348 | 0.0037195 | 305.5594 | 1.727 | 304.9837 | 1.0007 | 0.0056556 | 1.0013 | 0.0056592
377.06 | 5.4426 | 0.01801 | 0.014196 | 303.7123 | 309.1549 | 1.2549 | 0.0041131 | 306.4336 | 2.7213 | 305.5265 | 1.0035 | 0.0089119 | 1.0042 | 0.0089176
377.08 | 6.8818 | 0.018385 | 0.01477 | 303.8689 | 310.7507 | 1.0983 | 0.0035998 | 307.3098 | 3.4409 | 306.1628 | 1.0064 | 0.011268 | 1.007 | 0.011276
377.1 | 8.4256 | 0.018948 | 0.015558 | 303.9986 | 312.4242 | 0.9686 | 0.0031747 | 308.2114 | 4.2128 | 306.8071 | 1.0093 | 0.013796 | 1.01 | 0.013805
377.12 | 10.1003 | 0.019324 | 0.016132 | 303.7809 | 313.8812 | 1.1863 | 0.0038883 | 308.831 | 5.0501 | 307.1477 | 1.0114 | 0.016538 | 1.012 | 0.016549
377.14 | 11.4348 | 0.019886 | 0.016562 | 303.9106 | 315.3454 | 1.0566 | 0.0034631 | 309.628 | 5.7174 | 307.7222 | 1.014 | 0.018723 | 1.0146 | 0.018736
377.16 | 12.1936 | 0.019886 | 0.017136 | 304.2129 | 316.4065 | 0.7543 | 0.0024723 | 310.3097 | 6.0968 | 308.2774 | 1.0162 | 0.019966 | 1.0169 | 0.019979
377.18 | 13.7374 | 0.020262 | 0.017637 | 304.1981 | 317.9355 | 0.7691 | 0.0025208 | 311.0668 | 6.8687 | 308.7772 | 1.0187 | 0.022494 | 1.0193 | 0.022508
377.2 | 14.1823 | 0.020637 | 0.017924 | 304.512 | 318.6943 | 0.4552 | 0.001492 | 311.6031 | 7.0911 | 309.2394 | 1.0204 | 0.023222 | 1.0211 | 0.023237
377.22 | 14.7841 | 0.020637 | 0.018068 | 304.3878 | 319.1719 | 0.5794 | 0.0018991 | 311.7799 | 7.3921 | 309.3158 | 1.021 | 0.024208 | 1.0217 | 0.024223
377.24 | 15.0458 | 0.020824 | 0.018211 | 304.5933 | 319.6391 | 0.3739 | 0.00123 | 312.1162 | 7.5229 | 309.6086 | 1.0221 | 0.024636 | 1.0228 | 0.024652
377.26 | 15.0981 | 0.020824 | 0.018211 | 304.5994 | 319.6975 | 0.3678 | 0.00121 | 312.1485 | 7.5491 | 309.6321 | 1.0222 | 0.024722 | 1.0229 | 0.024738
377.28 | 15.2028 | 0.020824 | 0.018283 | 304.6851 | 319.8879 | 0.2821 | 0.00092462 | 312.2865 | 7.6014 | 309.7527 | 1.0227 | 0.024893 | 1.0233 | 0.024909
377.3 | 14.9149 | 0.020824 | 0.018139 | 304.8419 | 319.7568 | 0.1253 | 0.00041069 | 312.2994 | 7.4575 | 309.8135 | 1.0227 | 0.024422 | 1.0234 | 0.024438
377.32 | 14.3393 | 0.020824 | 0.017709 | 304.8455 | 319.1848 | 0.1217 | 0.00039889 | 312.0151 | 7.1696 | 309.6253 | 1.0218 | 0.023479 | 1.0225 | 0.023494
377.34 | 12.8216 | 0.020824 | 0.016992 | 305.6151 | 318.4367 | -0.6479 | -0.0021236 | 312.0259 | 6.4108 | 309.889 | 1.0218 | 0.020994 | 1.0225 | 0.021008
377.36 | 11.6703 | 0.020449 | 0.016275 | 305.573 | 317.2433 | -0.6058 | -0.0019856 | 311.4081 | 5.8351 | 309.4631 | 1.0198 | 0.019109 | 1.0205 | 0.019121
377.38 | 10.4928 | 0.020449 | 0.015558 | 305.5833 | 316.0761 | -0.6161 | -0.0020194 | 310.8297 | 5.2464 | 309.0809 | 1.0179 | 0.017181 | 1.0186 | 0.017192
377.4 | 9.0013 | 0.020074 | 0.01477 | 305.7767 | 314.778 | -0.8095 | -0.0026532 | 310.2774 | 4.5007 | 308.7771 | 1.0161 | 0.014739 | 1.0168 | 0.014748
377.42 | 7.4051 | 0.019511 | 0.013909 | 305.9198 | 313.3249 | -0.9526 | -0.0031223 | 309.6224 | 3.7026 | 308.3882 | 1.014 | 0.012125 | 1.0146 | 0.012133
377.44 | 5.5996 | 0.018948 | 0.012834 | 305.9995 | 311.5991 | -1.0323 | -0.0033835 | 308.7993 | 2.7998 | 307.866 | 1.0113 | 0.0091689 | 1.0119 | 0.0091748
377.46 | 4.2913 | 0.018948 | 0.011973 | 305.8765 | 310.1678 | -0.9093 | -0.0029804 | 308.0222 | 2.1457 | 307.3069 | 1.0087 | 0.0070267 | 1.0094 | 0.0070312
377.48 | 2.2503 | 0.018385 | 0.010898 | 306.0549 | 308.3052 | -1.0877 | -0.0035651 | 307.1801 | 1.1252 | 306.805 | 1.006 | 0.0036847 | 1.0066 | 0.0036871
377.5 | 0.52333 | 0.01801 | 0.0098225 | 306.0618 | 306.5851 | -1.0946 | -0.0035877 | 306.3235 | 0.26167 | 306.2362 | 1.0032 | 0.000857 | 1.0038 | 0.000857
377.52 | -1.4915 | 0.017447 | 0.0088187 | 306.1518 | 304.6603 | -1.1846 | -0.0038827 | 305.4061 | -0.74575 | 305.6546 | 1.0002 | -0.0024422 | 1.0008 | -0.0024438
377.54 | -3.4278 | 0.017447 | 0.0077433 | 306.2715 | 302.8437 | -1.3043 | -0.00428 | 304.5576 | -1.7139 | 305.1289 | 0.99737 | -0.0056128 | 0.99801 | -0.0056164
377.56 | -5.338 | 0.016697 | 0.0067395 | 306.1033 | 300.7653 | -1.1361 | -0.0037237 | 303.4343 | -2.669 | 304.324 | 0.99369 | -0.0087405 | 0.99433 | -0.0087461
377.58 | -7.0388 | 0.016134 | 0.0059509 | 306.0624 | 299.0236 | -1.0952 | -0.0035897 | 302.543 | -3.5194 | 303.7161 | 0.99078 | -0.011525 | 0.99141 | -0.011533
377.6 | -8.3733 | 0.015759 | 0.0052339 | 305.9449 | 297.5716 | -0.9777 | -0.0032045 | 301.7582 | -4.1867 | 303.1538 | 0.98821 | -0.013711 | 0.98884 | -0.013719
377.62 | -9.9956 | 0.015759 | 0.0043018 | 306.1002 | 296.1046 | -1.133 | -0.00371 | 301.1024 | -4.9978 | 302.7683 | 0.98606 | -0.016367 | 0.98669 | -0.016378
377.64 | -11.3825 | 0.015384 | 0.0034415 | 305.8581 | 294.4756 | -0.8909 | -0.00292 | 300.1669 | -5.6912 | 302.0639 | 0.98299 | -0.018638 | 0.98363 | -0.01865
377.66 | -12.2983 | 0.015009 | 0.0025811 | 305.6452 | 293.3469 | -0.678 | -0.0022222 | 299.4961 | -6.1491 | 301.5458 | 0.9808 | -0.020137 | 0.98143 | -0.02015
377.68 | -13.345 | 0.014633 | 0.0015056 | 305.6201 | 292.2751 | -0.6529 | -0.00214 | 298.9476 | -6.6725 | 301.1718 | 0.979 | -0.021851 | 0.97963 | -0.021865
377.7 | -14.2346 | 0.014446 | 0.00071697 | 305.4359 | 291.2013 | -0.4687 | -0.0015362 | 298.3186 | -7.1173 | 300.691 | 0.97694 | -0.023308 | 0.97757 | -0.023323
377.72 | -14.6271 | 0.014446 | 0.00035849 | 305.3998 | 290.7727 | -0.4326 | -0.0014179 | 298.0862 | -7.3136 | 300.5241 | 0.97618 | -0.023951 | 0.97681 | -0.023966
377.74 | -14.8888 | 0.014258 | 0.00028679 | 305.4102 | 290.5214 | -0.443 | -0.001452 | 297.9658 | -7.4444 | 300.4473 | 0.97579 | -0.024379 | 0.97641 | -0.024395
377.76 | -14.9411 | 0.014071 | 0.00028679 | 305.1686 | 290.2275 | -0.2014 | -0.00066012 | 297.698 | -7.4706 | 300.1882 | 0.97491 | -0.024465 | 0.97554 | -0.024481
377.78 | -15.1766 | 0.014071 | 0.00057358 | 305.3405 | 290.1639 | -0.3733 | -0.0012235 | 297.7522 | -7.5883 | 300.2816 | 0.97509 | -0.02485 | 0.97571 | -0.024866
377.8 | -15.3859 | 0.014071 | 0.0012189 | 305.1833 | 289.7974 | -0.2161 | -0.0007083 | 297.4903 | -7.693 | 300.0547 | 0.97423 | -0.025193 | 0.97486 | -0.025209
377.82 | -14.5486 | 0.014071 | 0.0027962 | 305.0071 | 290.4585 | -0.0399 | -0.00013078 | 297.7328 | -7.2743 | 300.1576 | 0.97502 | -0.023822 | 0.97565 | -0.023837
377.84 | -12.246 | 0.014258 | 0.0045886 | 304.3737 | 292.1277 | 0.5935 | 0.00195 | 298.2507 | -6.123 | 300.2917 | 0.97672 | -0.020052 | 0.97735 | -0.020065
377.86 | -11.9843 | 0.014446 | 0.0049471 | 304.4 | 292.4157 | 0.5672 | 0.0018591 | 298.4079 | -5.9921 | 300.4052 | 0.97723 | -0.019623 | 0.97786 | -0.019636
377.88 | -10.5975 | 0.014821 | 0.0057358 | 304.2317 | 293.6342 | 0.7355 | 0.0024107 | 298.933 | -5.2987 | 300.6992 | 0.97895 | -0.017352 | 0.97958 | -0.017364
377.9 | -8.8705 | 0.014821 | 0.00688 | 304.0096 | 295.1391 | 0.9576 | 0.0031387 | 299.5744 | -4.4352 | 301.0528 | 0.98105 | -0.014525 | 0.98168 | -0.014534
377.92 | -7.4575 | 0.015196 | 0.0077433 | 304.0538 | 296.5963 | 0.9134 | 0.0029938 | 300.3251 | -3.7287 | 301.568 | 0.98351 | -0.012211 | 0.98414 | -0.012219
377.94 | -5.8613 | 0.015759 | 0.0088187 | 303.7253 | 297.864 | 1.2419 | 0.0040705 | 300.7946 | -2.9307 | 301.7715 | 0.98505 | -0.0095974 | 0.98568 | -0.0096036
377.96 | -4.0035 | 0.016134 | 0.0098225 | 303.8709 | 299.8674 | 1.0963 | 0.0035933 | 301.8692 | -2.0017 | 302.5364 | 0.98857 | -0.0065554 | 0.9892 | -0.0065596
377.98 | -2.198 | 0.016885 | 0.010611 | 303.8731 | 301.6751 | 1.0941 | 0.0035861 | 302.7741 | -1.099 | 303.1404 | 0.99153 | -0.003599 | 0.99217 | -0.0036013
378 | -0.26167 | 0.016885 | 0.011615 | 303.9202 | 303.6585 | 1.047 | 0.0034317 | 303.7894 | -0.13083 | 303.833 | 0.99486 | -0.00042846 | 0.9955 | -0.00042873
378.02 | 1.6223 | 0.017447 | 0.012404 | 303.834 | 305.4563 | 1.1332 | 0.0037142 | 304.6452 | 0.81116 | 304.3748 | 0.99766 | 0.0026564 | 0.9983 | 0.0026581
378.04 | 3.6895 | 0.017823 | 0.013264 | 303.7889 | 307.4784 | 1.1783 | 0.003862 | 305.6336 | 1.8447 | 305.0187 | 1.0009 | 0.0060412 | 1.0015 | 0.0060451
378.06 | 5.338 | 0.018385 | 0.014053 | 303.7881 | 309.1261 | 1.1791 | 0.0038647 | 306.4571 | 2.669 | 305.5674 | 1.0036 | 0.0087405 | 1.0042 | 0.0087461
378.08 | 6.9603 | 0.018385 | 0.014913 | 303.9154 | 310.8757 | 1.0518 | 0.0034474 | 307.3956 | 3.4802 | 306.2355 | 1.0067 | 0.011397 | 1.0073 | 0.011404
378.1 | 8.7396 | 0.018948 | 0.015415 | 303.9637 | 312.7033 | 1.0035 | 0.0032891 | 308.3335 | 4.3698 | 306.8769 | 1.0097 | 0.01431 | 1.0104 | 0.01432
378.12 | 10.0741 | 0.019324 | 0.016132 | 303.9565 | 314.0306 | 1.0107 | 0.0033127 | 308.9936 | 5.0371 | 307.3145 | 1.0119 | 0.016496 | 1.0126 | 0.016506
378.14 | 11.3825 | 0.019699 | 0.016705 | 303.9803 | 315.3628 | 0.9869 | 0.0032347 | 309.6715 | 5.6912 | 307.7745 | 1.0141 | 0.018638 | 1.0148 | 0.01865
378.16 | 12.4815 | 0.020262 | 0.017064 | 304.2745 | 316.756 | 0.6927 | 0.0022704 | 310.5152 | 6.2407 | 308.435 | 1.0169 | 0.020437 | 1.0175 | 0.02045
378.18 | 13.4496 | 0.020262 | 0.017566 | 304.2568 | 317.7064 | 0.7104 | 0.0023284 | 310.9816 | 6.7248 | 308.74 | 1.0184 | 0.022023 | 1.0191 | 0.022037
378.2 | 14.3654 | 0.020449 | 0.017924 | 304.3615 | 318.7269 | 0.6057 | 0.0019853 | 311.5442 | 7.1827 | 309.15 | 1.0203 | 0.023522 | 1.0209 | 0.023537
378.22 | 14.8103 | 0.020637 | 0.018068 | 304.4611 | 319.2714 | 0.5061 | 0.0016588 | 311.8662 | 7.4051 | 309.3979 | 1.0213 | 0.024251 | 1.022 | 0.024266
378.24 | 15.1243 | 0.020824 | 0.018211 | 304.4336 | 319.5579 | 0.5336 | 0.0017489 | 311.9957 | 7.5621 | 309.475 | 1.0217 | 0.024765 | 1.0224 | 0.024781
378.26 | 15.2551 | 0.020824 | 0.018354 | 304.761 | 320.0161 | 0.2062 | 0.00067585 | 312.3886 | 7.6276 | 309.846 | 1.023 | 0.024979 | 1.0237 | 0.024995
378.28 | 15.2551 | 0.020824 | 0.018211 | 304.6736 | 319.9287 | 0.2936 | 0.00096231 | 312.3012 | 7.6276 | 309.7586 | 1.0227 | 0.024979 | 1.0234 | 0.024995
378.3 | 15.1243 | 0.020824 | 0.018139 | 304.7518 | 319.8761 | 0.2154 | 0.000706 | 312.3139 | 7.5621 | 309.7932 | 1.0228 | 0.024765 | 1.0234 | 0.024781
378.32 | 14.3654 | 0.020824 | 0.017637 | 304.8669 | 319.2323 | 0.1003 | 0.00032875 | 312.0496 | 7.1827 | 309.6554 | 1.0219 | 0.023522 | 1.0226 | 0.023537
378.34 | 12.8216 | 0.020824 | 0.016992 | 305.4298 | 318.2514 | -0.4626 | -0.0015162 | 311.8406 | 6.4108 | 309.7037 | 1.0212 | 0.020994 | 1.0219 | 0.021008
378.36 | 11.8796 | 0.020824 | 0.016419 | 305.4114 | 317.291 | -0.4442 | -0.00146 | 311.3512 | 5.9398 | 309.3713 | 1.0196 | 0.019452 | 1.0203 | 0.019464
378.38 | 10.4928 | 0.020449 | 0.015702 | 305.8396 | 316.3324 | -0.8724 | -0.0028594 | 311.086 | 5.2464 | 309.3372 | 1.0188 | 0.017181 | 1.0194 | 0.017192
378.4 | 9.1845 | 0.020074 | 0.01477 | 305.8366 | 315.0211 | -0.8694 | -0.0028496 | 310.4288 | 4.5922 | 308.8981 | 1.0166 | 0.015039 | 1.0173 | 0.015048
378.42 | 7.6668 | 0.019699 | 0.013766 | 305.8256 | 313.4924 | -0.8584 | -0.0028135 | 309.659 | 3.8334 | 308.3812 | 1.0141 | 0.012554 | 1.0147 | 0.012562
378.44 | 5.9398 | 0.018948 | 0.012905 | 305.8867 | 311.8265 | -0.9195 | -0.0030138 | 308.8566 | 2.9699 | 307.8666 | 1.0115 | 0.0097259 | 1.0121 | 0.0097322
378.46 | 4.1082 | 0.018948 | 0.011973 | 306.0114 | 310.1196 | -1.0442 | -0.0034225 | 308.0655 | 2.0541 | 307.3808 | 1.0089 | 0.0067267 | 1.0095 | 0.0067311
378.48 | 2.0933 | 0.018573 | 0.010898 | 305.9683 | 308.0616 | -1.0011 | -0.0032812 | 307.015 | 1.0467 | 306.6661 | 1.0054 | 0.0034276 | 1.0061 | 0.0034298
378.5 | 0.49716 | 0.01801 | 0.0099659 | 305.9822 | 306.4794 | -1.015 | -0.0033268 | 306.2308 | 0.24858 | 306.1479 | 1.0029 | 0.00081406 | 1.0035 | 0.00081459
378.52 | -1.727 | 0.017635 | 0.0088187 | 306.4136 | 304.6866 | -1.4464 | -0.0047408 | 305.5501 | -0.8635 | 305.8379 | 1.0006 | -0.0028278 | 1.0013 | -0.0028296
378.54 | -3.5325 | 0.017635 | 0.0078867 | 305.9639 | 302.4314 | -0.9967 | -0.0032668 | 304.1977 | -1.7662 | 304.7864 | 0.99619 | -0.0057841 | 0.99684 | -0.0057879
378.56 | -5.3903 | 0.017072 | 0.0068829 | 306.2661 | 300.8758 | -1.2989 | -0.0042573 | 303.5709 | -2.6952 | 304.4693 | 0.99414 | -0.0088262 | 0.99478 | -0.0088318
378.58 | -7.065 | 0.016509 | 0.0058075 | 306.2332 | 299.1682 | -1.266 | -0.0041495 | 302.7007 | -3.5325 | 303.8782 | 0.99129 | -0.011568 | 0.99193 | -0.011576
378.6 | -8.3733 | 0.016134 | 0.0053773 | 305.9315 | 297.5582 | -0.9643 | -0.0031606 | 301.7448 | -4.1867 | 303.1404 | 0.98816 | -0.013711 | 0.9888 | -0.013719
378.62 | -10.0218 | 0.015384 | 0.0043018 | 305.902 | 295.8802 | -0.9348 | -0.0030639 | 300.8911 | -5.0109 | 302.5614 | 0.98537 | -0.01641 | 0.986 | -0.01642
378.64 | -11.4086 | 0.015384 | 0.0034415 | 305.8892 | 294.4806 | -0.922 | -0.003022 | 300.1849 | -5.7043 | 302.0863 | 0.98305 | -0.018681 | 0.98369 | -0.018693
378.66 | -12.403 | 0.015009 | 0.0025094 | 305.6443 | 293.2413 | -0.6771 | -0.0022193 | 299.4428 | -6.2015 | 301.51 | 0.98062 | -0.020309 | 0.98125 | -0.020322
378.68 | -13.4496 | 0.014821 | 0.001649 | 305.5361 | 292.0865 | -0.5689 | -0.0018646 | 298.8113 | -6.7248 | 301.0529 | 0.97856 | -0.022023 | 0.97918 | -0.022037
378.7 | -14.1299 | 0.014446 | 0.00078867 | 305.5698 | 291.4399 | -0.6026 | -0.0019751 | 298.5048 | -7.065 | 300.8598 | 0.97755 | -0.023137 | 0.97818 | -0.023151
378.72 | -14.6794 | 0.014446 | 0.00014339 | 305.5613 | 290.8819 | -0.5941 | -0.0019472 | 298.2216 | -7.3397 | 300.6682 | 0.97662 | -0.024036 | 0.97725 | -0.024052
378.74 | -15.0719 | 0.014258 | 0 | 306.4168 | 291.3449 | -0.4496 | -0.0014736 | 298.8808 | -7.536 | 301.3928 | 0.97878 | -0.024679 | 0.97941 | -0.024695
378.76 | -15.2028 | 0.014258 | 0.00014339 | 305.251 | 290.0482 | -0.2838 | -0.00093019 | 297.6496 | -7.6014 | 300.1834 | 0.97475 | -0.024893 | 0.97538 | -0.024909
378.78 | -15.3859 | 0.014258 | 0.00035849 | 305.3172 | 289.9313 | -0.35 | -0.0011472 | 297.6242 | -7.693 | 300.1886 | 0.97467 | -0.025193 | 0.97529 | -0.025209
378.8 | -15.3859 | 0.014071 | 0.0013622 | 305.4126 | 290.0267 | -0.4454 | -0.0014599 | 297.7196 | -7.693 | 300.284 | 0.97498 | -0.025193 | 0.97561 | -0.025209
378.82 | -13.8944 | 0.014071 | 0.0032981 | 304.6522 | 290.7578 | 0.315 | 0.00103 | 297.705 | -6.9472 | 300.0207 | 0.97493 | -0.022751 | 0.97556 | -0.022766
378.84 | -12.3506 | 0.014258 | 0.0044452 | 305.2336 | 292.883 | 0.7336 | 0.0024 | 299.0583 | -6.1753 | 301.1167 | 0.97936 | -0.020223 | 0.97999 | -0.020236
378.86 | -11.9843 | 0.014446 | 0.0049471 | 304.5627 | 292.5784 | 0.4045 | 0.0013258 | 298.5706 | -5.9921 | 300.5679 | 0.97777 | -0.019623 | 0.9784 | -0.019636
378.88 | -10.2835 | 0.014821 | 0.0059509 | 304.2787 | 293.9952 | 0.6885 | 0.00226 | 299.137 | -5.1417 | 300.8509 | 0.97962 | -0.016838 | 0.98025 | -0.016849
378.9 | -8.7396 | 0.015196 | 0.00688 | 304.0219 | 295.2823 | 0.9453 | 0.0030983 | 299.6521 | -4.3698 | 301.1087 | 0.98131 | -0.01431 | 0.98194 | -0.01432
378.92 | -7.3528 | 0.015196 | 0.0078867 | 304.0674 | 296.7146 | 0.8998 | 0.0029492 | 300.391 | -3.6764 | 301.6165 | 0.98373 | -0.01204 | 0.98436 | -0.012047
378.94 | -5.7305 | 0.015571 | 0.0088187 | 303.8065 | 298.076 | 1.1607 | 0.0038044 | 300.9413 | -2.8652 | 301.8963 | 0.98553 | -0.0093832 | 0.98616 | -0.0093892
378.96 | -3.8203 | 0.016134 | 0.0098225 | 303.6929 | 299.8726 | 1.2743 | 0.0041767 | 301.7827 | -1.9102 | 302.4195 | 0.98829 | -0.0062554 | 0.98892 | -0.0062595
378.98 | -2.355 | 0.016697 | 0.010611 | 303.8402 | 301.4852 | 1.127 | 0.0036939 | 302.6627 | -1.1775 | 303.0552 | 0.99117 | -0.0038561 | 0.99181 | -0.0038586
379 | -0.2355 | 0.017072 | 0.011615 | 303.7564 | 303.5209 | 1.2108 | 0.0039686 | 303.6387 | -0.11775 | 303.6779 | 0.99436 | -0.000386 | 0.995 | -0.000386
379.02 | 1.7008 | 0.017635 | 0.012404 | 303.7716 | 305.4724 | 1.1956 | 0.0039187 | 304.622 | 0.85041 | 304.3385 | 0.99758 | 0.002785 | 0.99823 | 0.0027867
379.04 | 3.5848 | 0.017635 | 0.013264 | 303.5954 | 307.1802 | 1.3718 | 0.0044963 | 305.3878 | 1.7924 | 304.7903 | 1.0001 | 0.0058698 | 1.0007 | 0.0058736
379.06 | 5.2333 | 0.018198 | 0.014196 | 303.6932 | 308.9265 | 1.274 | 0.0041757 | 306.3099 | 2.6167 | 305.4376 | 1.0031 | 0.0085691 | 1.0038 | 0.0085746
379.08 | 6.8033 | 0.018948 | 0.01477 | 304.0072 | 310.8105 | 0.96 | 0.0031465 | 307.4089 | 3.4017 | 306.275 | 1.0067 | 0.01114 | 1.0074 | 0.011147
379.1 | 8.6088 | 0.019324 | 0.015558 | 303.9178 | 312.5266 | 1.0494 | 0.0034395 | 308.2222 | 4.3044 | 306.7874 | 1.0094 | 0.014096 | 1.01 | 0.014105
379.12 | 10.0218 | 0.019324 | 0.016132 | 303.9637 | 313.9855 | 1.0035 | 0.0032891 | 308.9746 | 5.0109 | 307.3043 | 1.0118 | 0.01641 | 1.0125 | 0.01642
379.14 | 11.3825 | 0.019699 | 0.016562 | 304.1191 | 315.5016 | 0.8481 | 0.0027798 | 309.8103 | 5.6912 | 307.9133 | 1.0146 | 0.018638 | 1.0152 | 0.01865
379.16 | 12.3245 | 0.020074 | 0.017136 | 304.1768 | 316.5013 | 0.7904 | 0.0025906 | 310.339 | 6.1622 | 308.285 | 1.0163 | 0.02018 | 1.017 | 0.020193
379.18 | 13.345 | 0.020449 | 0.017494 | 304.1614 | 317.5064 | 0.8058 | 0.0026411 | 310.8339 | 6.6725 | 308.6097 | 1.0179 | 0.021851 | 1.0186 | 0.021865
379.2 | 14.1038 | 0.020637 | 0.017781 | 304.2035 | 318.3073 | 0.7637 | 0.0025031 | 311.2554 | 7.0519 | 308.9048 | 1.0193 | 0.023094 | 1.02 | 0.023109
379.22 | 14.9673 | 0.020637 | 0.018068 | 304.4948 | 319.4621 | 0.4724 | 0.0015484 | 311.9784 | 7.4836 | 309.4839 | 1.0217 | 0.024508 | 1.0223 | 0.024523
379.24 | 15.2289 | 0.020824 | 0.018211 | 304.4886 | 319.7175 | 0.4786 | 0.0015687 | 312.1031 | 7.6145 | 309.5649 | 1.0221 | 0.024936 | 1.0227 | 0.024952
379.26 | 15.2813 | 0.020824 | 0.018354 | 304.2709 | 319.5522 | 0.6963 | 0.0022822 | 311.9115 | 7.6406 | 309.3647 | 1.0215 | 0.025022 | 1.0221 | 0.025038
379.28 | 15.3336 | 0.021012 | 0.018354 | 304.7921 | 320.1257 | 0.1751 | 0.00057391 | 312.4589 | 7.6668 | 309.9033 | 1.0232 | 0.025107 | 1.0239 | 0.025124
379.3 | 14.9411 | 0.021012 | 0.018139 | 304.7581 | 319.6992 | 0.2091 | 0.00068535 | 312.2287 | 7.4706 | 309.7385 | 1.0225 | 0.024465 | 1.0232 | 0.024481
379.32 | 14.3393 | 0.021012 | 0.017637 | 304.9775 | 319.3168 | -0.0103 | -3.38e-05 | 312.1471 | 7.1696 | 309.7573 | 1.0222 | 0.023479 | 1.0229 | 0.023494
379.34 | 12.7431 | 0.020824 | 0.016921 | 305.4216 | 318.1647 | -0.4544 | -0.0014894 | 311.7932 | 6.3716 | 309.6693 | 1.0211 | 0.020866 | 1.0217 | 0.020879
379.36 | 11.7488 | 0.020449 | 0.016347 | 304.5417 | 316.2905 | -0.5745 | -0.001883 | 310.4161 | 5.8744 | 308.458 | 1.0166 | 0.019238 | 1.0172 | 0.01925
379.38 | 10.2573 | 0.020262 | 0.015558 | 304.5864 | 314.8437 | -0.6192 | -0.0020295 | 309.715 | 5.1286 | 308.0055 | 1.0143 | 0.016795 | 1.0149 | 0.016806
379.4 | 8.635 | 0.020262 | 0.01477 | 304.9559 | 313.5909 | -0.9887 | -0.0032406 | 309.2734 | 4.3175 | 307.8342 | 1.0128 | 0.014139 | 1.0135 | 0.014148
379.42 | 7.1696 | 0.019886 | 0.013981 | 305.8734 | 313.043 | -0.9062 | -0.0029702 | 309.4582 | 3.5848 | 308.2633 | 1.0134 | 0.01174 | 1.0141 | 0.011747
379.44 | 5.2856 | 0.019324 | 0.012834 | 305.9127 | 311.1983 | -0.9455 | -0.003099 | 308.5555 | 2.6428 | 307.6746 | 1.0105 | 0.0086548 | 1.0111 | 0.0086604
379.46 | 4.0558 | 0.018761 | 0.012117 | 305.9479 | 310.0037 | -0.9807 | -0.0032144 | 307.9758 | 2.0279 | 307.2998 | 1.0086 | 0.0066411 | 1.0092 | 0.0066453
379.48 | 2.0933 | 0.018761 | 0.011041 | 305.8978 | 307.9911 | -0.9306 | -0.0030502 | 306.9445 | 1.0467 | 306.5956 | 1.0052 | 0.0034276 | 1.0058 | 0.0034298
379.5 | 0.026167 | 0.018198 | 0.0098225 | 305.9327 | 305.9589 | -0.9655 | -0.0031646 | 305.9458 | 0.013083 | 305.9414 | 1.0019 | 4.28e-05 | 1.0026 | 4.29e-05
379.52 | -1.884 | 0.017635 | 0.0088187 | 306.1977 | 304.3137 | -1.2305 | -0.0040331 | 305.2557 | -0.942 | 305.5697 | 0.99966 | -0.0030849 | 1.0003 | -0.0030869
379.54 | -3.5587 | 0.017072 | 0.0078867 | 306.1712 | 302.6125 | -1.204 | -0.0039463 | 304.3919 | -1.7793 | 304.985 | 0.99683 | -0.005827 | 0.99747 | -0.0058307
379.56 | -5.3118 | 0.016697 | 0.0068829 | 306.1542 | 300.8424 | -1.187 | -0.0038906 | 303.4983 | -2.6559 | 304.3836 | 0.9939 | -0.0086976 | 0.99454 | -0.0087032
379.58 | -7.1435 | 0.016697 | 0.0059509 | 306.134 | 298.9905 | -1.1668 | -0.0038243 | 302.5623 | -3.5717 | 303.7528 | 0.99084 | -0.011697 | 0.99148 | -0.011704
379.6 | -8.5041 | 0.016134 | 0.0052339 | 305.9008 | 297.3967 | -0.9336 | -0.00306 | 301.6487 | -4.2521 | 303.0661 | 0.98785 | -0.013925 | 0.98848 | -0.013934
379.62 | -9.8125 | 0.015759 | 0.0044452 | 305.7498 | 295.9373 | -0.7826 | -0.0025651 | 300.8436 | -4.9062 | 302.479 | 0.98521 | -0.016067 | 0.98584 | -0.016077
379.64 | -11.4348 | 0.015384 | 0.0034415 | 305.833 | 294.3982 | -0.8658 | -0.0028378 | 300.1156 | -5.7174 | 302.0214 | 0.98283 | -0.018723 | 0.98346 | -0.018736
379.66 | -12.2983 | 0.014821 | 0.0026528 | 305.9064 | 293.6081 | -0.9392 | -0.00308 | 299.7573 | -6.1491 | 301.807 | 0.98165 | -0.020137 | 0.98228 | -0.02015
379.68 | -13.1618 | 0.014821 | 0.0017924 | 305.5786 | 292.4168 | -0.6114 | -0.0020039 | 298.9977 | -6.5809 | 301.1913 | 0.97917 | -0.021551 | 0.9798 | -0.021565
379.7 | -13.9729 | 0.014633 | 0.00071697 | 305.7108 | 291.7379 | -0.7436 | -0.0024372 | 298.7243 | -6.9865 | 301.0532 | 0.97827 | -0.022879 | 0.9789 | -0.022894
379.72 | -14.7056 | 0.014446 | 0 | 305.3601 | 290.6545 | -0.3929 | -0.0012878 | 298.0073 | -7.3528 | 300.4582 | 0.97592 | -0.024079 | 0.97655 | -0.024095
379.74 | -14.9149 | 0.014258 | 7.1697e-05 | 305.2879 | 290.373 | -0.3207 | -0.0010511 | 297.8304 | -7.4575 | 300.3163 | 0.97534 | -0.024422 | 0.97597 | -0.024438
379.76 | -15.1766 | 0.014258 | 0.00014339 | 305.2015 | 290.0249 | -0.2343 | -0.00076795 | 297.6132 | -7.5883 | 300.1426 | 0.97463 | -0.02485 | 0.97526 | -0.024866
379.78 | -15.3336 | 0.014258 | 0.00043018 | 305.1843 | 289.8507 | -0.2171 | -0.00071157 | 297.5175 | -7.6668 | 300.0731 | 0.97432 | -0.025107 | 0.97494 | -0.025124
379.8 | -15.2813 | 0.014071 | 0.0015056 | 305.1111 | 289.8298 | -0.1439 | -0.00047165 | 297.4705 | -7.6406 | 300.0173 | 0.97416 | -0.025022 | 0.97479 | -0.025038
379.82 | -13.7898 | 0.014258 | 0.0034415 | 304.7169 | 290.9271 | 0.2503 | 0.00082039 | 297.822 | -6.8949 | 300.1203 | 0.97532 | -0.02258 | 0.97594 | -0.022594
379.84 | -12.4553 | 0.014258 | 0.0044452 | 304.0042 | 291.5489 | 0.963 | 0.00316 | 297.7766 | -6.2276 | 299.8524 | 0.97517 | -0.020394 | 0.97579 | -0.020408
379.86 | -11.8535 | 0.014633 | 0.0049471 | 304.3016 | 292.4481 | 0.6656 | 0.0021816 | 298.3749 | -5.9267 | 300.3504 | 0.97713 | -0.019409 | 0.97775 | -0.019421
379.88 | -10.5451 | 0.014821 | 0.0059509 | 304.249 | 293.7039 | 0.7182 | 0.002354 | 298.9764 | -5.2726 | 300.734 | 0.9791 | -0.017267 | 0.97973 | -0.017278
379.9 | -8.792 | 0.015196 | 0.0070263 | 303.8242 | 295.0322 | 1.143 | 0.0037463 | 299.4282 | -4.396 | 300.8935 | 0.98058 | -0.014396 | 0.98121 | -0.014405
379.92 | -7.3266 | 0.015196 | 0.0078867 | 303.9419 | 296.6153 | 1.0253 | 0.0033606 | 300.2786 | -3.6633 | 301.4997 | 0.98336 | -0.011997 | 0.98399 | -0.012004
379.94 | -5.4688 | 0.015571 | 0.0088904 | 303.7386 | 298.2698 | 1.2286 | 0.0040269 | 301.0042 | -2.7344 | 301.9157 | 0.98574 | -0.0089547 | 0.98637 | -0.0089605
379.96 | -3.8727 | 0.016134 | 0.0096791 | 303.9344 | 300.0617 | 1.0328 | 0.0033851 | 301.9981 | -1.9363 | 302.6435 | 0.98899 | -0.0063411 | 0.98963 | -0.0063452
379.98 | -1.8055 | 0.016509 | 0.0108 | 303.8984 | 302.0929 | 1.0688 | 0.0035031 | 302.9957 | -0.90275 | 303.2966 | 0.99226 | -0.0029563 | 0.9929 | -0.0029582
380 | 0.0785 | 0.01726 | 0.011615 | 303.6014 | 303.6799 | 1.3658 | 0.0044766 | 303.6406 | 0.03925 | 303.6276 | 0.99437 | 0.000129 | 0.99501 | 0.000129
380.02 | 1.9625 | 0.017823 | 0.012404 | 303.8489 | 305.8114 | 1.1183 | 0.0036654 | 304.8301 | 0.98125 | 304.5031 | 0.99827 | 0.0032134 | 0.99891 | 0.0032155
380.04 | 3.925 | 0.017823 | 0.013264 | 303.8096 | 307.7346 | 1.1576 | 0.0037942 | 305.7721 | 1.9625 | 305.1179 | 1.0014 | 0.0064268 | 1.002 | 0.006431
380.06 | 5.6781 | 0.018385 | 0.014196 | 303.7216 | 309.3997 | 1.2456 | 0.0040826 | 306.5607 | 2.8391 | 305.6143 | 1.0039 | 0.0092975 | 1.0046 | 0.0093034
380.08 | 7.2481 | 0.018761 | 0.01477 | 304.0084 | 311.2565 | 0.9588 | 0.0031426 | 307.6325 | 3.6241 | 306.4244 | 1.0074 | 0.011868 | 1.0081 | 0.011876
380.1 | 8.9228 | 0.018761 | 0.015558 | 303.8054 | 312.7282 | 1.1618 | 0.003808 | 308.2668 | 4.4614 | 306.7797 | 1.0095 | 0.01461 | 1.0102 | 0.01462
380.12 | 10.519 | 0.019324 | 0.016132 | 303.8635 | 314.3825 | 1.1037 | 0.0036175 | 309.123 | 5.2595 | 307.3698 | 1.0123 | 0.017224 | 1.013 | 0.017235
380.14 | 11.4086 | 0.019699 | 0.016562 | 303.9919 | 315.4005 | 0.9753 | 0.0031967 | 309.6962 | 5.7043 | 307.7948 | 1.0142 | 0.018681 | 1.0149 | 0.018693
380.16 | 12.6385 | 0.020074 | 0.017064 | 303.8458 | 316.4843 | 1.1214 | 0.0036755 | 310.165 | 6.3192 | 308.0586 | 1.0157 | 0.020694 | 1.0164 | 0.020708
380.18 | 13.7636 | 0.020449 | 0.017494 | 304.1835 | 317.9471 | 0.7837 | 0.0025687 | 311.0653 | 6.8818 | 308.7714 | 1.0187 | 0.022537 | 1.0193 | 0.022551
380.2 | 14.4963 | 0.020449 | 0.017924 | 304.2073 | 318.7036 | 0.7599 | 0.0024907 | 311.4554 | 7.2481 | 309.0394 | 1.02 | 0.023736 | 1.0206 | 0.023752
380.22 | 14.8888 | 0.020824 | 0.018068 | 304.3442 | 319.233 | 0.623 | 0.002042 | 311.7886 | 7.4444 | 309.3071 | 1.0211 | 0.024379 | 1.0217 | 0.024395
380.24 | 14.9934 | 0.020824 | 0.018211 | 304.4313 | 319.4247 | 0.5359 | 0.00176 | 311.928 | 7.4967 | 309.4291 | 1.0215 | 0.02455 | 1.0222 | 0.024566
380.26 | 15.4121 | 0.021012 | 0.018211 | 304.3101 | 319.7222 | 0.6571 | 0.0021537 | 312.0162 | 7.7061 | 309.4475 | 1.0218 | 0.025236 | 1.0225 | 0.025252
380.28 | 15.2551 | 0.021012 | 0.018283 | 304.4387 | 319.6938 | 0.5285 | 0.0017322 | 312.0663 | 7.6276 | 309.5237 | 1.022 | 0.024979 | 1.0226 | 0.024995
380.3 | 14.8626 | 0.021012 | 0.018211 | 304.3975 | 319.2601 | 0.5697 | 0.0018673 | 311.8288 | 7.4313 | 309.3517 | 1.0212 | 0.024336 | 1.0218 | 0.024352
380.32 | 14.0514 | 0.021012 | 0.017637 | 304.6606 | 318.712 | 0.3066 | 0.0010049 | 311.6863 | 7.0257 | 309.3444 | 1.0207 | 0.023008 | 1.0214 | 0.023023
380.34 | 12.4815 | 0.020824 | 0.016992 | 305.3381 | 317.8196 | -0.3709 | -0.0012157 | 311.5788 | 6.2407 | 309.4986 | 1.0204 | 0.020437 | 1.021 | 0.02045
380.36 | 11.618 | 0.020449 | 0.016275 | 305.4818 | 317.0998 | -0.5146 | -0.00169 | 311.2908 | 5.809 | 309.3545 | 1.0194 | 0.019023 | 1.0201 | 0.019036
380.38 | 10.1003 | 0.020449 | 0.015702 | 305.4591 | 315.5594 | -0.4919 | -0.0016123 | 310.5092 | 5.0501 | 308.8259 | 1.0169 | 0.016538 | 1.0175 | 0.016549
380.4 | 8.7396 | 0.020074 | 0.01477 | 305.7388 | 314.4784 | -0.7716 | -0.00253 | 310.1086 | 4.3698 | 308.652 | 1.0156 | 0.01431 | 1.0162 | 0.01432
380.42 | 6.8556 | 0.019699 | 0.013766 | 305.6476 | 312.5032 | -0.6804 | -0.00223 | 309.0754 | 3.4278 | 307.9328 | 1.0122 | 0.011226 | 1.0128 | 0.011233
380.44 | 5.5211 | 0.019136 | 0.012977 | 305.6115 | 311.1326 | -0.6443 | -0.0021118 | 308.3721 | 2.7606 | 307.4519 | 1.0099 | 0.0090404 | 1.0105 | 0.0090462
380.46 | 3.5587 | 0.018761 | 0.011973 | 305.9417 | 309.5004 | -0.9745 | -0.0031941 | 307.721 | 1.7793 | 307.1279 | 1.0077 | 0.005827 | 1.0084 | 0.0058307
380.48 | 1.6485 | 0.018761 | 0.010898 | 305.7994 | 307.4479 | -0.8322 | -0.0027276 | 306.6236 | 0.82425 | 306.3489 | 1.0041 | 0.0026993 | 1.0048 | 0.002701
380.5 | -0.13083 | 0.01801 | 0.0098225 | 305.8825 | 305.7517 | -0.9153 | -0.003 | 305.8171 | -0.065416 | 305.8389 | 1.0015 | -0.000214 | 1.0021 | -0.000214
380.52 | -1.9363 | 0.017447 | 0.0089621 | 305.8637 | 303.9274 | -0.8965 | -0.0029384 | 304.8955 | -0.96816 | 305.2183 | 0.99848 | -0.0031706 | 0.99912 | -0.0031726
380.54 | -3.925 | 0.017447 | 0.0078867 | 306.1205 | 302.1955 | -1.1533 | -0.0037801 | 304.158 | -1.9625 | 304.8122 | 0.99606 | -0.0064268 | 0.99671 | -0.006431
380.56 | -5.6781 | 0.016885 | 0.0068829 | 305.9433 | 300.2652 | -0.9761 | -0.0031993 | 303.1042 | -2.8391 | 304.0506 | 0.99261 | -0.0092975 | 0.99325 | -0.0093034
380.58 | -7.4575 | 0.016509 | 0.0059509 | 305.9792 | 298.5217 | -1.012 | -0.003317 | 302.2505 | -3.7287 | 303.4934 | 0.98982 | -0.012211 | 0.99045 | -0.012219
380.6 | -8.8443 | 0.015759 | 0.0052339 | 305.9511 | 297.1068 | -0.9839 | -0.00322 | 301.5289 | -4.4222 | 303.003 | 0.98745 | -0.014482 | 0.98809 | -0.014491
380.62 | -10.362 | 0.015759 | 0.0043018 | 305.9762 | 295.6142 | -1.009 | -0.0033071 | 300.7952 | -5.181 | 302.5222 | 0.98505 | -0.016967 | 0.98569 | -0.016978
380.64 | -11.618 | 0.015384 | 0.0035849 | 305.6801 | 294.0621 | -0.7129 | -0.00234 | 299.8711 | -5.809 | 301.8074 | 0.98203 | -0.019023 | 0.98266 | -0.019036
380.66 | -12.4553 | 0.015009 | 0.0027962 | 305.543 | 293.0877 | -0.5758 | -0.00189 | 299.3154 | -6.2276 | 301.3912 | 0.98021 | -0.020394 | 0.98084 | -0.020408
380.68 | -13.3973 | 0.014821 | 0.001649 | 305.5197 | 292.1224 | -0.5525 | -0.0018109 | 298.8211 | -6.6986 | 301.0539 | 0.97859 | -0.021937 | 0.97922 | -0.021951
380.7 | -14.2608 | 0.014821 | 0.00057358 | 305.6189 | 291.3581 | -0.6517 | -0.002136 | 298.4885 | -7.1304 | 300.8653 | 0.9775 | -0.023351 | 0.97813 | -0.023366
380.72 | -14.9934 | 0.014446 | 0.00014339 | 305.4064 | 290.413 | -0.4392 | -0.0014395 | 297.9097 | -7.4967 | 300.4086 | 0.9756 | -0.02455 | 0.97623 | -0.024566
380.74 | -15.2028 | 0.014258 | 0.00014339 | 305.2346 | 290.0318 | -0.2674 | -0.00087644 | 297.6332 | -7.6014 | 300.167 | 0.9747 | -0.024893 | 0.97532 | -0.024909
380.76 | -15.2551 | 0.014258 | 0.00028679 | 305.0497 | 289.7946 | -0.0825 | -0.0002704 | 297.4221 | -7.6276 | 299.9647 | 0.97401 | -0.024979 | 0.97463 | -0.024995
380.78 | -15.3336 | 0.014258 | 0.00043018 | 304.7811 | 289.4475 | 0.1861 | 0.00060997 | 297.1143 | -7.6668 | 299.6699 | 0.973 | -0.025107 | 0.97362 | -0.025124
380.8 | -15.5168 | 0.014258 | 0.0012189 | 305.1481 | 289.6313 | -0.1809 | -0.00059292 | 297.3897 | -7.7584 | 299.9758 | 0.9739 | -0.025407 | 0.97453 | -0.025424
380.82 | -14.2608 | 0.014258 | 0.0030113 | 304.9591 | 290.6983 | 0.0081 | 2.6549e-05 | 297.8287 | -7.1304 | 300.2055 | 0.97534 | -0.023351 | 0.97596 | -0.023366
380.84 | -12.403 | 0.014446 | 0.0044452 | 304.1113 | 291.7083 | 0.8559 | 0.00281 | 297.9098 | -6.2015 | 299.977 | 0.9756 | -0.020309 | 0.97623 | -0.020322
380.86 | -11.932 | 0.014633 | 0.0050188 | 304.1706 | 292.2386 | 0.7966 | 0.002611 | 298.2046 | -5.966 | 300.1933 | 0.97657 | -0.019538 | 0.9772 | -0.01955
380.88 | -10.7283 | 0.014633 | 0.0058075 | 304.0538 | 293.3255 | 0.9134 | 0.0029938 | 298.6897 | -5.3641 | 300.4777 | 0.97816 | -0.017567 | 0.97879 | -0.017578
380.9 | -8.7658 | 0.015009 | 0.00695 | 303.7355 | 294.9697 | 1.2317 | 0.0040371 | 299.3526 | -4.3829 | 300.8136 | 0.98033 | -0.014353 | 0.98096 | -0.014362
380.92 | -7.3005 | 0.015571 | 0.0078867 | 303.7081 | 296.4076 | 1.2591 | 0.0041269 | 300.0579 | -3.6502 | 301.2746 | 0.98264 | -0.011954 | 0.98327 | -0.011962
380.94 | -5.7305 | 0.015947 | 0.0088187 | 303.6335 | 297.903 | 1.3337 | 0.0043714 | 300.7683 | -2.8652 | 301.7233 | 0.98496 | -0.0093832 | 0.9856 | -0.0093892
380.96 | -3.7942 | 0.016509 | 0.0096791 | 303.574 | 299.7798 | 1.3932 | 0.0045664 | 301.6769 | -1.8971 | 302.3093 | 0.98794 | -0.0062126 | 0.98857 | -0.0062166
380.98 | -2.0148 | 0.016509 | 0.010611 | 303.7783 | 301.7635 | 1.1889 | 0.0038968 | 302.7709 | -1.0074 | 303.1067 | 0.99152 | -0.0032991 | 0.99216 | -0.0033012
381 | -0.10467 | 0.017072 | 0.011543 | 303.7323 | 303.6276 | 1.2349 | 0.0040476 | 303.68 | -0.052333 | 303.6974 | 0.9945 | -0.000171 | 0.99514 | -0.000171
381.02 | 1.7793 | 0.017447 | 0.012547 | 303.5502 | 305.3295 | 1.417 | 0.0046444 | 304.4399 | 0.88966 | 304.1433 | 0.99699 | 0.0029135 | 0.99763 | 0.0029154
381.04 | 3.4802 | 0.01801 | 0.013264 | 303.5551 | 307.0353 | 1.4121 | 0.0046283 | 305.2952 | 1.7401 | 304.7152 | 0.99979 | 0.0056984 | 1.0004 | 0.0057021
381.06 | 5.3641 | 0.01801 | 0.014053 | 303.6864 | 309.0505 | 1.2808 | 0.004198 | 306.3685 | 2.6821 | 305.4744 | 1.0033 | 0.0087833 | 1.0039 | 0.008789
381.08 | 6.9603 | 0.018573 | 0.01477 | 303.9661 | 310.9264 | 1.0011 | 0.0032812 | 307.4463 | 3.4802 | 306.2862 | 1.0068 | 0.011397 | 1.0075 | 0.011404
381.1 | 9.0013 | 0.018948 | 0.015558 | 303.6291 | 312.6304 | 1.3381 | 0.0043858 | 308.1298 | 4.5007 | 306.6295 | 1.0091 | 0.014739 | 1.0097 | 0.014748
381.12 | 10.048 | 0.019699 | 0.016132 | 303.8328 | 313.8808 | 1.1344 | 0.0037181 | 308.8568 | 5.024 | 307.1821 | 1.0115 | 0.016453 | 1.0121 | 0.016463
381.14 | 11.5918 | 0.020074 | 0.016562 | 304.0022 | 315.594 | 0.965 | 0.0031629 | 309.7981 | 5.7959 | 307.8661 | 1.0145 | 0.018981 | 1.0152 | 0.018993
381.16 | 12.7431 | 0.020074 | 0.016992 | 303.9399 | 316.683 | 1.0273 | 0.0033671 | 310.3115 | 6.3716 | 308.1876 | 1.0162 | 0.020866 | 1.0169 | 0.020879
381.18 | 13.7374 | 0.020262 | 0.017637 | 304.1716 | 317.909 | 0.7956 | 0.0026077 | 311.0403 | 6.8687 | 308.7507 | 1.0186 | 0.022494 | 1.0193 | 0.022508
381.2 | 14.3131 | 0.020637 | 0.017924 | 304.1161 | 318.4292 | 0.8511 | 0.0027896 | 311.2727 | 7.1566 | 308.8871 | 1.0194 | 0.023436 | 1.02 | 0.023452
381.22 | 15.0981 | 0.020824 | 0.018068 | 304.1155 | 319.2136 | 0.8517 | 0.0027916 | 311.6646 | 7.5491 | 309.1482 | 1.0206 | 0.024722 | 1.0213 | 0.024738
381.24 | 15.2028 | 0.020824 | 0.018211 | 304.5152 | 319.718 | 0.452 | 0.0014815 | 312.1166 | 7.6014 | 309.5828 | 1.0221 | 0.024893 | 1.0228 | 0.024909
381.26 | 15.3598 | 0.021012 | 0.018211 | 304.4426 | 319.8024 | 0.5246 | 0.00172 | 312.1225 | 7.6799 | 309.5625 | 1.0221 | 0.02515 | 1.0228 | 0.025166
381.28 | 15.4644 | 0.021012 | 0.018211 | 304.3254 | 319.7898 | 0.6418 | 0.0021 | 312.0576 | 7.7322 | 309.4802 | 1.0219 | 0.025322 | 1.0226 | 0.025338
381.3 | 15.3074 | 0.021012 | 0.018068 | 304.8705 | 320.1779 | 0.0967 | 0.000317 | 312.5242 | 7.6537 | 309.973 | 1.0235 | 0.025065 | 1.0241 | 0.025081
381.32 | 14.3916 | 0.021012 | 0.017781 | 304.8016 | 319.1932 | 0.1656 | 0.00054278 | 311.9974 | 7.1958 | 309.5988 | 1.0217 | 0.023565 | 1.0224 | 0.02358
381.34 | 13.2926 | 0.021012 | 0.016992 | 305.0377 | 318.3303 | -0.0705 | -0.00023107 | 311.684 | 6.6463 | 309.4686 | 1.0207 | 0.021766 | 1.0214 | 0.02178
381.36 | 11.8796 | 0.020637 | 0.016275 | 305.4615 | 317.3411 | -0.4943 | -0.0016201 | 311.4013 | 5.9398 | 309.4214 | 1.0198 | 0.019452 | 1.0204 | 0.019464
381.38 | 10.6498 | 0.020449 | 0.015702 | 305.5802 | 316.23 | -0.613 | -0.0020092 | 310.9051 | 5.3249 | 309.1301 | 1.0182 | 0.017438 | 1.0188 | 0.017449
381.4 | 9.1321 | 0.020074 | 0.014913 | 305.683 | 314.8151 | -0.7158 | -0.0023461 | 310.2491 | 4.5661 | 308.727 | 1.016 | 0.014953 | 1.0167 | 0.014963
381.42 | 7.3528 | 0.019511 | 0.013766 | 305.8575 | 313.2103 | -0.8903 | -0.0029181 | 309.5339 | 3.6764 | 308.3084 | 1.0137 | 0.01204 | 1.0143 | 0.012047
381.44 | 5.809 | 0.019511 | 0.012834 | 305.9204 | 311.7294 | -0.9532 | -0.0031242 | 308.8249 | 2.9045 | 307.8567 | 1.0113 | 0.0095117 | 1.012 | 0.0095178
381.46 | 4.1343 | 0.019136 | 0.011973 | 305.8777 | 310.012 | -0.9105 | -0.0029843 | 307.9449 | 2.0672 | 307.2558 | 1.0085 | 0.0067696 | 1.0091 | 0.0067739
381.48 | 2.0672 | 0.018573 | 0.011041 | 306.0672 | 308.1344 | -1.1 | -0.0036054 | 307.1008 | 1.0336 | 306.7563 | 1.0057 | 0.0033848 | 1.0063 | 0.003387
381.5 | 0.36633 | 0.017823 | 0.0098225 | 305.8831 | 306.2494 | -0.9159 | -0.003002 | 306.0663 | 0.18317 | 306.0052 | 1.0023 | 0.0006 | 1.003 | 0.0006
381.52 | -1.7008 | 0.017823 | 0.0089621 | 306.0641 | 304.3633 | -1.0969 | -0.0035952 | 305.2137 | -0.85041 | 305.4972 | 0.99952 | -0.002785 | 1.0002 | -0.0027867
381.54 | -3.3232 | 0.01726 | 0.0077433 | 306.0814 | 302.7582 | -1.1142 | -0.0036519 | 304.4198 | -1.6616 | 304.9737 | 0.99692 | -0.0054414 | 0.99756 | -0.0054449
381.56 | -5.2333 | 0.016885 | 0.0068829 | 306.1947 | 300.9614 | -1.2275 | -0.0040233 | 303.578 | -2.6167 | 304.4503 | 0.99417 | -0.0085691 | 0.9948 | -0.0085746
381.58 | -6.7248 | 0.016322 | 0.0059509 | 306.1292 | 299.4044 | -1.162 | -0.00381 | 302.7668 | -3.3624 | 303.8876 | 0.99151 | -0.011011 | 0.99215 | -0.011018
381.6 | -8.478 | 0.016322 | 0.0050905 | 306.1688 | 297.6908 | -1.2016 | -0.00394 | 301.9298 | -4.239 | 303.3428 | 0.98877 | -0.013882 | 0.9894 | -0.013891
381.62 | -10.1265 | 0.015947 | 0.0043018 | 305.9112 | 295.7847 | -0.944 | -0.0030941 | 300.848 | -5.0632 | 302.5357 | 0.98522 | -0.016581 | 0.98586 | -0.016592
381.64 | -11.3563 | 0.015571 | 0.0035849 | 305.7252 | 294.3689 | -0.758 | -0.0024844 | 300.0471 | -5.6781 | 301.9398 | 0.9826 | -0.018595 | 0.98323 | -0.018607
381.66 | -12.246 | 0.015196 | 0.0026528 | 305.5817 | 293.3357 | -0.6145 | -0.0020141 | 299.4587 | -6.123 | 301.4997 | 0.98068 | -0.020052 | 0.98131 | -0.020065
381.68 | -13.2141 | 0.014633 | 0.0017924 | 305.502 | 292.2879 | -0.5348 | -0.0017529 | 298.8949 | -6.6071 | 301.0973 | 0.97883 | -0.021637 | 0.97946 | -0.021651
381.7 | -14.0514 | 0.014633 | 0.00057358 | 305.6334 | 291.582 | -0.6662 | -0.0021836 | 298.6077 | -7.0257 | 300.9496 | 0.97789 | -0.023008 | 0.97852 | -0.023023
381.72 | -14.9149 | 0.014446 | 0.00014339 | 305.4824 | 290.5675 | -0.5152 | -0.0016886 | 298.0249 | -7.4575 | 300.5108 | 0.97598 | -0.024422 | 0.97661 | -0.024438
381.74 | -15.0196 | 0.014258 | 0.00014339 | 305.1813 | 290.1617 | -0.2141 | -0.00070174 | 297.6715 | -7.5098 | 300.1748 | 0.97482 | -0.024593 | 0.97545 | -0.024609
381.76 | -15.1243 | 0.014258 | 0.00028679 | 305.1147 | 289.9904 | -0.1475 | -0.00048345 | 297.5526 | -7.5621 | 300.0733 | 0.97443 | -0.024765 | 0.97506 | -0.024781
381.78 | -15.2289 | 0.014258 | 0.00043018 | 305.1091 | 289.8802 | -0.1419 | -0.0004651 | 297.4946 | -7.6145 | 300.0328 | 0.97424 | -0.024936 | 0.97487 | -0.024952
381.8 | -15.3074 | 0.014258 | 0.0015056 | 305.1636 | 289.8562 | -0.1964 | -0.00064373 | 297.5099 | -7.6537 | 300.0611 | 0.97429 | -0.025065 | 0.97492 | -0.025081
381.82 | -13.8421 | 0.014258 | 0.0034415 | 304.7482 | 290.9061 | 0.219 | 0.000718 | 297.8271 | -6.9211 | 300.1342 | 0.97533 | -0.022665 | 0.97596 | -0.02268
381.84 | -12.4291 | 0.014446 | 0.0044452 | 304.2905 | 291.8614 | 0.6767 | 0.002218 | 298.0759 | -6.2146 | 300.1475 | 0.97615 | -0.020352 | 0.97677 | -0.020365
381.86 | -11.7226 | 0.014821 | 0.0050905 | 304.3591 | 292.6365 | 0.6081 | 0.0019931 | 298.4978 | -5.8613 | 300.4516 | 0.97753 | -0.019195 | 0.97816 | -0.019207
381.88 | -10.362 | 0.014821 | 0.0058075 | 304.1022 | 293.7402 | 0.865 | 0.0028352 | 298.9212 | -5.181 | 300.6482 | 0.97892 | -0.016967 | 0.97954 | -0.016978
381.9 | -8.5303 | 0.015196 | 0.00703 | 303.8017 | 295.2714 | 1.1655 | 0.0038201 | 299.5365 | -4.2652 | 300.9583 | 0.98093 | -0.013968 | 0.98156 | -0.013977
381.92 | -7.2481 | 0.015571 | 0.0080301 | 303.6799 | 296.4318 | 1.2873 | 0.0042193 | 300.0558 | -3.6241 | 301.2639 | 0.98263 | -0.011868 | 0.98326 | -0.011876
381.94 | -5.4688 | 0.015947 | 0.0088904 | 303.7564 | 298.2876 | 1.2108 | 0.0039686 | 301.022 | -2.7344 | 301.9335 | 0.98579 | -0.0089547 | 0.98643 | -0.0089605
381.96 | -3.7418 | 0.016509 | 0.0096791 | 303.8819 | 300.1401 | 1.0853 | 0.0035572 | 302.011 | -1.8709 | 302.6346 | 0.98903 | -0.0061269 | 0.98967 | -0.0061308
381.98 | -1.8578 | 0.016509 | 0.0108 | 303.9962 | 302.1384 | 0.971 | 0.0031826 | 303.0673 | -0.92891 | 303.3769 | 0.99249 | -0.003042 | 0.99313 | -0.003044
382 | 0.052333 | 0.016885 | 0.011615 | 303.6183 | 303.6706 | 1.3489 | 0.0044212 | 303.6445 | 0.026167 | 303.6357 | 0.99438 | 8.57e-05 | 0.99502 | 8.57e-05
382.02 | 1.7793 | 0.017447 | 0.012547 | 303.8364 | 305.6157 | 1.1308 | 0.0037064 | 304.7261 | 0.88966 | 304.4295 | 0.99792 | 0.0029135 | 0.99857 | 0.0029154
382.04 | 3.6633 | 0.018198 | 0.013407 | 303.9094 | 307.5727 | 1.0578 | 0.0034671 | 305.7411 | 1.8317 | 305.1305 | 1.0012 | 0.0059984 | 1.0019 | 0.0060022
382.06 | 5.4165 | 0.018198 | 0.014124 | 303.7606 | 309.1771 | 1.2066 | 0.0039548 | 306.4688 | 2.7082 | 305.5661 | 1.0036 | 0.008869 | 1.0043 | 0.0088747
382.08 | 7.1435 | 0.018761 | 0.01477 | 303.6971 | 310.8406 | 1.2701 | 0.0041629 | 307.2688 | 3.5717 | 306.0783 | 1.0063 | 0.011697 | 1.0069 | 0.011704
382.1 | 8.7396 | 0.019136 | 0.01563 | 303.8187 | 312.5583 | 1.1485 | 0.0037644 | 308.1885 | 4.3698 | 306.7319 | 1.0093 | 0.01431 | 1.0099 | 0.01432
382.12 | 10.4928 | 0.019699 | 0.016132 | 303.6884 | 314.1812 | 1.2788 | 0.0041914 | 308.9348 | 5.2464 | 307.186 | 1.0117 | 0.017181 | 1.0124 | 0.017192
382.14 | 11.3301 | 0.019699 | 0.016705 | 304.0261 | 315.3562 | 0.9411 | 0.0030846 | 309.6912 | 5.6651 | 307.8028 | 1.0142 | 0.018552 | 1.0148 | 0.018564
382.16 | 12.6123 | 0.020074 | 0.017207 | 303.8936 | 316.5059 | 1.0736 | 0.0035189 | 310.1997 | 6.3061 | 308.0977 | 1.0159 | 0.020652 | 1.0165 | 0.020665
382.18 | 13.7113 | 0.020262 | 0.017637 | 304.3376 | 318.0489 | 0.6296 | 0.0020636 | 311.1932 | 6.8556 | 308.908 | 1.0191 | 0.022451 | 1.0198 | 0.022465
382.2 | 14.1299 | 0.020637 | 0.017781 | 304.2771 | 318.407 | 0.6901 | 0.0022619 | 311.3421 | 7.065 | 308.9871 | 1.0196 | 0.023137 | 1.0202 | 0.023151
382.22 | 14.5224 | 0.020824 | 0.018068 | 304.2869 | 318.8093 | 0.6803 | 0.0022298 | 311.5481 | 7.2612 | 309.1277 | 1.0203 | 0.023779 | 1.0209 | 0.023795
382.24 | 14.9149 | 0.021012 | 0.018283 | 304.5267 | 319.4416 | 0.4405 | 0.0014438 | 311.9842 | 7.4575 | 309.4983 | 1.0217 | 0.024422 | 1.0224 | 0.024438
382.26 | 14.8103 | 0.021012 | 0.018354 | 304.682 | 319.4923 | 0.2852 | 0.000935 | 312.0871 | 7.4051 | 309.6188 | 1.022 | 0.024251 | 1.0227 | 0.024266
382.28 | 15.0981 | 0.021012 | 0.018354 | 304.8613 | 319.9594 | 0.1059 | 0.0003471 | 312.4104 | 7.5491 | 309.894 | 1.0231 | 0.024722 | 1.0237 | 0.024738
382.3 | 14.7056 | 0.021012 | 0.018211 | 304.8301 | 319.5357 | 0.1371 | 0.00044936 | 312.1829 | 7.3528 | 309.732 | 1.0223 | 0.024079 | 1.023 | 0.024095
382.32 | 14.0253 | 0.021012 | 0.017781 | 304.911 | 318.9363 | 0.0562 | 0.0001842 | 311.9236 | 7.0126 | 309.5861 | 1.0215 | 0.022965 | 1.0222 | 0.02298
382.34 | 12.56 | 0.021012 | 0.016992 | 305.5692 | 318.1292 | -0.602 | -0.00197 | 311.8492 | 6.28 | 309.7559 | 1.0213 | 0.020566 | 1.0219 | 0.020579
382.36 | 11.461 | 0.020824 | 0.016419 | 305.924 | 317.385 | -0.9568 | -0.003136 | 311.6545 | 5.7305 | 309.7443 | 1.0206 | 0.018766 | 1.0213 | 0.018778
382.38 | 10.3358 | 0.020262 | 0.015845 | 305.7612 | 316.097 | -0.794 | -0.0026024 | 310.9291 | 5.1679 | 309.2065 | 1.0182 | 0.016924 | 1.0189 | 0.016935
382.4 | 8.8705 | 0.019886 | 0.014913 | 305.7162 | 314.5867 | -0.749 | -0.0024549 | 310.1514 | 4.4352 | 308.673 | 1.0157 | 0.014525 | 1.0163 | 0.014534
382.42 | 7.1435 | 0.019886 | 0.014053 | 305.9854 | 313.1289 | -1.0182 | -0.0033373 | 309.5571 | 3.5717 | 308.3666 | 1.0137 | 0.011697 | 1.0144 | 0.011704
382.44 | 5.181 | 0.019511 | 0.012977 | 306.2202 | 311.4012 | -1.253 | -0.0041069 | 308.8107 | 2.5905 | 307.9472 | 1.0113 | 0.0084834 | 1.012 | 0.0084889
382.46 | 4.082 | 0.018948 | 0.012189 | 306.079 | 310.161 | -1.1118 | -0.0036441 | 308.12 | 2.041 | 307.4397 | 1.009 | 0.0066839 | 1.0097 | 0.0066882
382.48 | 1.8317 | 0.018573 | 0.011041 | 306.2595 | 308.0912 | -1.2923 | -0.0042357 | 307.1753 | 0.91583 | 306.8701 | 1.0059 | 0.0029992 | 1.0066 | 0.0030011
382.5 | 0 | 0.018573 | 0.0098942 | 305.9892 | 305.9892 | -1.022 | -0.0033497 | 305.9892 | 0 | 305.9892 | 1.0021 | 0 | 1.0027 | 0
382.52 | -1.7793 | 0.01801 | 0.0089621 | 306.0495 | 304.2702 | -1.0823 | -0.0035474 | 305.1598 | -0.88966 | 305.4564 | 0.99935 | -0.0029135 | 0.99999 | -0.0029154
382.54 | -3.768 | 0.01726 | 0.0078867 | 306.0489 | 302.2809 | -1.0817 | -0.0035454 | 304.1649 | -1.884 | 304.7929 | 0.99609 | -0.0061697 | 0.99673 | -0.0061737
382.56 | -5.7043 | 0.016697 | 0.0068829 | 306.1315 | 300.4272 | -1.1643 | -0.0038161 | 303.2793 | -2.8522 | 304.2301 | 0.99319 | -0.0093403 | 0.99383 | -0.0093463
382.58 | -6.9341 | 0.016697 | 0.0062376 | 305.9401 | 299.006 | -0.9729 | -0.0031888 | 302.473 | -3.4671 | 303.6287 | 0.99055 | -0.011354 | 0.99118 | -0.011361
382.6 | -8.8966 | 0.016322 | 0.0052339 | 306.1279 | 297.2313 | -1.1607 | -0.0038044 | 301.6796 | -4.4483 | 303.1624 | 0.98795 | -0.014567 | 0.98858 | -0.014577
382.62 | -10.3358 | 0.015759 | 0.0043735 | 305.8318 | 295.496 | -0.8646 | -0.0028338 | 300.6639 | -5.1679 | 302.3865 | 0.98462 | -0.016924 | 0.98526 | -0.016935
382.64 | -11.4348 | 0.015384 | 0.0037283 | 305.7326 | 294.2978 | -0.7654 | -0.0025087 | 300.0152 | -5.7174 | 301.921 | 0.9825 | -0.018723 | 0.98313 | -0.018736
382.66 | -12.2721 | 0.015196 | 0.0030113 | 305.666 | 293.3939 | -0.6988 | -0.0022904 | 299.5299 | -6.1361 | 301.5753 | 0.98091 | -0.020095 | 0.98154 | -0.020107
382.68 | -13.3973 | 0.015196 | 0.0017924 | 305.4064 | 292.0091 | -0.4392 | -0.00144 | 298.7078 | -6.6986 | 300.9406 | 0.97822 | -0.021937 | 0.97885 | -0.021951
382.7 | -14.3131 | 0.014821 | 0.00057358 | 305.7731 | 291.46 | -0.8059 | -0.0026414 | 298.6165 | -7.1566 | 301.0021 | 0.97792 | -0.023436 | 0.97855 | -0.023452
382.72 | -14.9673 | 0.014446 | 0.00028679 | 305.4824 | 290.5151 | -0.5152 | -0.0016886 | 297.9988 | -7.4836 | 300.4933 | 0.97589 | -0.024508 | 0.97652 | -0.024523
382.74 | -15.1766 | 0.014258 | 0.00028679 | 305.2988 | 290.1222 | -0.3316 | -0.0010869 | 297.7105 | -7.5883 | 300.2399 | 0.97495 | -0.02485 | 0.97558 | -0.024866
382.76 | -15.2551 | 0.014258 | 0.00043018 | 305.1275 | 289.8724 | -0.1603 | -0.0005254 | 297.4999 | -7.6276 | 300.0425 | 0.97426 | -0.024979 | 0.97489 | -0.024995
382.78 | -15.3336 | 0.014258 | 0.00071697 | 305.1494 | 289.8158 | -0.1822 | -0.00059718 | 297.4826 | -7.6668 | 300.0382 | 0.9742 | -0.025107 | 0.97483 | -0.025124
382.8 | -15.3859 | 0.014258 | 0.001649 | 305.1821 | 289.7962 | -0.2149 | -0.00070436 | 297.4891 | -7.693 | 300.0535 | 0.97423 | -0.025193 | 0.97485 | -0.025209
382.82 | -14.0253 | 0.014258 | 0.0032981 | 304.7388 | 290.7135 | 0.2284 | 0.00074861 | 297.7262 | -7.0126 | 300.0637 | 0.975 | -0.022965 | 0.97563 | -0.02298
382.84 | -12.403 | 0.014446 | 0.0044452 | 304.4489 | 292.0459 | 0.5183 | 0.0016988 | 298.2474 | -6.2015 | 300.3146 | 0.97671 | -0.020309 | 0.97734 | -0.020322
382.86 | -11.9843 | 0.014446 | 0.0049471 | 304.4509 | 292.4666 | 0.5163 | 0.0016922 | 298.4588 | -5.9921 | 300.4561 | 0.9774 | -0.019623 | 0.97803 | -0.019636
382.88 | -10.6236 | 0.014821 | 0.0058792 | 304.3713 | 293.7477 | 0.5959 | 0.0019531 | 299.0595 | -5.3118 | 300.8301 | 0.97937 | -0.017395 | 0.98 | -0.017406
382.9 | -8.792 | 0.015196 | 0.0070263 | 304.1748 | 295.3828 | 0.7924 | 0.0025972 | 299.7788 | -4.396 | 301.2441 | 0.98172 | -0.014396 | 0.98235 | -0.014405
382.92 | -7.222 | 0.015571 | 0.0078867 | 304.1449 | 296.9229 | 0.8223 | 0.0026952 | 300.5339 | -3.611 | 301.7376 | 0.9842 | -0.011825 | 0.98483 | -0.011833
382.94 | -5.3118 | 0.016134 | 0.0088187 | 303.6309 | 298.3191 | 1.3363 | 0.0043799 | 300.975 | -2.6559 | 301.8603 | 0.98564 | -0.0086976 | 0.98627 | -0.0087032
382.96 | -3.4802 | 0.016134 | 0.0098225 | 303.9521 | 300.4719 | 1.0151 | 0.0033271 | 302.212 | -1.7401 | 302.792 | 0.98969 | -0.0056984 | 0.99033 | -0.0057021
382.98 | -1.9363 | 0.016697 | 0.0108 | 303.932 | 301.9957 | 1.0352 | 0.003393 | 302.9638 | -0.96816 | 303.2866 | 0.99215 | -0.0031706 | 0.99279 | -0.0031726
383 | 0.34017 | 0.01726 | 0.011687 | 303.8996 | 304.2398 | 1.0676 | 0.0034992 | 304.0697 | 0.17008 | 304.013 | 0.99578 | 0.000557 | 0.99642 | 0.000557
383.02 | 1.8578 | 0.017635 | 0.012547 | 303.834 | 305.6918 | 1.1332 | 0.0037142 | 304.7629 | 0.92891 | 304.4533 | 0.99805 | 0.003042 | 0.99869 | 0.003044
383.04 | 3.8465 | 0.017635 | 0.013407 | 303.6473 | 307.4938 | 1.3199 | 0.0043261 | 305.5705 | 1.9232 | 304.9295 | 1.0007 | 0.0062983 | 1.0013 | 0.0063023
383.06 | 5.7828 | 0.018198 | 0.014196 | 303.7253 | 309.5081 | 1.2419 | 0.0040705 | 306.6167 | 2.8914 | 305.6529 | 1.0041 | 0.0094689 | 1.0048 | 0.0094749
383.08 | 7.1173 | 0.018948 | 0.014841 | 303.7141 | 310.8314 | 1.2531 | 0.0041072 | 307.2728 | 3.5587 | 306.0865 | 1.0063 | 0.011654 | 1.0069 | 0.011661
383.1 | 8.7658 | 0.019324 | 0.015558 | 303.8948 | 312.6606 | 1.0724 | 0.0035149 | 308.2777 | 4.3829 | 306.8167 | 1.0096 | 0.014353 | 1.0102 | 0.014362
383.12 | 10.519 | 0.019324 | 0.016204 | 303.8719 | 314.3909 | 1.0953 | 0.00359 | 309.1314 | 5.2595 | 307.3782 | 1.0124 | 0.017224 | 1.013 | 0.017235
383.14 | 11.7226 | 0.019886 | 0.016705 | 304.3242 | 316.0468 | 0.643 | 0.0021075 | 310.1855 | 5.8613 | 308.2317 | 1.0158 | 0.019195 | 1.0165 | 0.019207
383.16 | 12.6385 | 0.020262 | 0.017136 | 303.8567 | 316.4952 | 1.1105 | 0.0036398 | 310.1759 | 6.3192 | 308.0695 | 1.0158 | 0.020694 | 1.0164 | 0.020708
383.18 | 13.7636 | 0.020449 | 0.017637 | 303.2165 | 316.9801 | 0.7507 | 0.0024605 | 310.0983 | 6.8818 | 307.8044 | 1.0155 | 0.022537 | 1.0162 | 0.022551
383.2 | 14.4178 | 0.020824 | 0.017924 | 304.0293 | 318.4471 | 0.9379 | 0.0030741 | 311.2382 | 7.2089 | 308.8352 | 1.0193 | 0.023608 | 1.0199 | 0.023623
383.22 | 14.9673 | 0.020824 | 0.018211 | 304.0787 | 319.046 | 0.8885 | 0.0029122 | 311.5623 | 7.4836 | 309.0678 | 1.0203 | 0.024508 | 1.021 | 0.024523
383.24 | 15.2551 | 0.021012 | 0.018211 | 304.422 | 319.6771 | 0.5452 | 0.001787 | 312.0496 | 7.6276 | 309.507 | 1.0219 | 0.024979 | 1.0226 | 0.024995
383.26 | 15.5168 | 0.021012 | 0.018354 | 304.2831 | 319.7999 | 0.6841 | 0.00224 | 312.0415 | 7.7584 | 309.4554 | 1.0219 | 0.025407 | 1.0225 | 0.025424
383.28 | 15.3598 | 0.0212 | 0.018354 | 304.7133 | 320.0731 | 0.2539 | 0.00083219 | 312.3932 | 7.6799 | 309.8332 | 1.023 | 0.02515 | 1.0237 | 0.025166
383.3 | 15.2028 | 0.0212 | 0.018211 | 304.5206 | 319.7234 | 0.4466 | 0.0014638 | 312.122 | 7.6014 | 309.5882 | 1.0221 | 0.024893 | 1.0228 | 0.024909
383.32 | 14.3131 | 0.0212 | 0.017781 | 304.6281 | 318.9412 | 0.3391 | 0.0011114 | 311.7847 | 7.1566 | 309.3991 | 1.021 | 0.023436 | 1.0217 | 0.023452
383.34 | 12.9001 | 0.021012 | 0.017064 | 305.335 | 318.2351 | -0.3678 | -0.0012055 | 311.7851 | 6.4501 | 309.635 | 1.021 | 0.021123 | 1.0217 | 0.021136
383.36 | 11.6965 | 0.020824 | 0.016419 | 305.5032 | 317.1997 | -0.536 | -0.0017568 | 311.3514 | 5.8482 | 309.402 | 1.0196 | 0.019152 | 1.0203 | 0.019164
383.38 | 10.7806 | 0.020262 | 0.015988 | 305.5668 | 316.3474 | -0.5996 | -0.0019653 | 310.9571 | 5.3903 | 309.1603 | 1.0183 | 0.017652 | 1.019 | 0.017664
383.4 | 9.1583 | 0.020262 | 0.014913 | 305.7901 | 314.9484 | -0.8229 | -0.0026972 | 310.3692 | 4.5791 | 308.8429 | 1.0164 | 0.014996 | 1.0171 | 0.015006
383.42 | 7.5621 | 0.019699 | 0.014053 | 305.8769 | 313.439 | -0.9097 | -0.00298 | 309.658 | 3.7811 | 308.3976 | 1.0141 | 0.012382 | 1.0147 | 0.01239
383.44 | 5.7305 | 0.019324 | 0.012977 | 306.0104 | 311.7409 | -1.0432 | -0.0034192 | 308.8756 | 2.8652 | 307.9206 | 1.0115 | 0.0093832 | 1.0122 | 0.0093892
383.46 | 3.925 | 0.018948 | 0.011973 | 305.9294 | 309.8544 | -0.9622 | -0.0031537 | 307.8919 | 1.9625 | 307.2377 | 1.0083 | 0.0064268 | 1.0089 | 0.006431
383.48 | 2.3027 | 0.018948 | 0.011041 | 305.8428 | 308.1455 | -0.8756 | -0.0028699 | 306.9941 | 1.1513 | 306.6104 | 1.0054 | 0.0037704 | 1.006 | 0.0037728
383.5 | 0.18317 | 0.018385 | 0.0099659 | 305.9908 | 306.174 | -1.0236 | -0.00335 | 306.0824 | 0.091583 | 306.0519 | 1.0024 | 0.0003 | 1.003 | 0.0003
383.52 | -1.6747 | 0.017823 | 0.0089621 | 305.8629 | 304.1882 | -0.8957 | -0.0029358 | 305.0256 | -0.83733 | 305.3047 | 0.99891 | -0.0027421 | 0.99955 | -0.0027439
383.54 | -3.611 | 0.017072 | 0.0077433 | 306.006 | 302.395 | -1.0388 | -0.0034048 | 304.2005 | -1.8055 | 304.8023 | 0.9962 | -0.0059127 | 0.99684 | -0.0059165
383.56 | -5.1286 | 0.017072 | 0.0070263 | 305.8888 | 300.7602 | -0.9216 | -0.0030207 | 303.3245 | -2.5643 | 304.1793 | 0.99333 | -0.0083977 | 0.99397 | -0.0084031
383.58 | -7.0911 | 0.016697 | 0.0059509 | 306.0331 | 298.942 | -1.0659 | -0.0034936 | 302.4875 | -3.5456 | 303.6694 | 0.99059 | -0.011611 | 0.99123 | -0.011619
383.6 | -8.321 | 0.016134 | 0.0053773 | 306.0092 | 297.6882 | -1.042 | -0.0034153 | 301.8487 | -4.1605 | 303.2355 | 0.9885 | -0.013625 | 0.98914 | -0.013634
383.62 | -9.8386 | 0.015759 | 0.0044452 | 306.0832 | 296.2446 | -1.116 | -0.0036578 | 301.1639 | -4.9193 | 302.8037 | 0.98626 | -0.01611 | 0.98689 | -0.01612
383.64 | -11.4348 | 0.015759 | 0.0034415 | 305.8629 | 294.4281 | -0.8957 | -0.0029358 | 300.1455 | -5.7174 | 302.0513 | 0.98292 | -0.018723 | 0.98356 | -0.018736
383.66 | -12.3506 | 0.015384 | 0.0027962 | 306.7144 | 294.3638 | -0.7472 | -0.002449 | 300.5391 | -6.1753 | 302.5975 | 0.98421 | -0.020223 | 0.98485 | -0.020236
383.68 | -13.1356 | 0.014821 | 0.0017924 | 306.6495 | 293.5139 | -0.6823 | -0.0022363 | 300.0817 | -6.5678 | 302.271 | 0.98272 | -0.021508 | 0.98335 | -0.021522
383.7 | -13.9468 | 0.014633 | 0.0010038 | 305.6107 | 291.6639 | -0.6435 | -0.0021092 | 298.6373 | -6.9734 | 300.9618 | 0.97799 | -0.022837 | 0.97861 | -0.022851
383.72 | -14.7318 | 0.014633 | 0.00014339 | 305.4421 | 290.7103 | -0.4749 | -0.0015565 | 298.0762 | -7.3659 | 300.5315 | 0.97615 | -0.024122 | 0.97678 | -0.024138
383.74 | -15.0981 | 0.014446 | 0 | 305.3643 | 290.2662 | -0.3971 | -0.0013015 | 297.8152 | -7.5491 | 300.3316 | 0.97529 | -0.024722 | 0.97592 | -0.024738
383.76 | -15.2813 | 0.014258 | 0.00014339 | 305.4591 | 290.1778 | -0.4919 | -0.0016123 | 297.8185 | -7.6406 | 300.3653 | 0.9753 | -0.025022 | 0.97593 | -0.025038
383.78 | -15.5429 | 0.014258 | 0.00057358 | 305.3697 | 289.8268 | -0.4025 | -0.0013192 | 297.5982 | -7.7715 | 300.1887 | 0.97458 | -0.02545 | 0.97521 | -0.025467
383.8 | -15.4906 | 0.014258 | 0.001649 | 305.0529 | 289.5623 | -0.0857 | -0.00028089 | 297.3076 | -7.7453 | 299.8894 | 0.97363 | -0.025365 | 0.97426 | -0.025381
383.82 | -13.7113 | 0.014258 | 0.0037283 | 304.52 | 290.8087 | 0.4472 | 0.0014658 | 297.6644 | -6.8556 | 299.9496 | 0.9748 | -0.022451 | 0.97543 | -0.022465
383.84 | -12.56 | 0.014446 | 0.0044452 | 304.23 | 291.67 | 0.7372 | 0.0024163 | 297.95 | -6.28 | 300.0433 | 0.97573 | -0.020566 | 0.97636 | -0.020579
383.86 | -11.932 | 0.014821 | 0.0050905 | 304.3462 | 292.4142 | 0.621 | 0.0020354 | 298.3802 | -5.966 | 300.3689 | 0.97714 | -0.019538 | 0.97777 | -0.01955
383.88 | -10.519 | 0.015196 | 0.0060226 | 304.4294 | 293.9104 | 0.5378 | 0.0017627 | 299.1699 | -5.2595 | 300.9231 | 0.97973 | -0.017224 | 0.98036 | -0.017235
383.9 | -8.6873 | 0.015196 | 0.0070263 | 304.1093 | 295.422 | 0.8579 | 0.0028119 | 299.7656 | -4.3437 | 301.2135 | 0.98168 | -0.014225 | 0.98231 | -0.014234
383.92 | -7.1958 | 0.015571 | 0.0078867 | 303.9296 | 296.7338 | 1.0376 | 0.0034009 | 300.3317 | -3.5979 | 301.531 | 0.98353 | -0.011783 | 0.98417 | -0.01179
383.94 | -5.5473 | 0.015947 | 0.0088187 | 303.8513 | 298.304 | 1.1159 | 0.0036575 | 301.0776 | -2.7737 | 302.0022 | 0.98598 | -0.0090832 | 0.98661 | -0.0090891
383.96 | -3.8203 | 0.016697 | 0.0098225 | 303.8567 | 300.0364 | 1.1105 | 0.0036398 | 301.9465 | -1.9102 | 302.5833 | 0.98882 | -0.0062554 | 0.98946 | -0.0062595
383.98 | -2.198 | 0.016697 | 0.0108 | 303.9454 | 301.7474 | 1.0218 | 0.0033491 | 302.8464 | -1.099 | 303.2127 | 0.99177 | -0.003599 | 0.99241 | -0.0036013
384 | -0.10467 | 0.016885 | 0.011687 | 303.8193 | 303.7146 | 1.1479 | 0.0037624 | 303.767 | -0.052333 | 303.7844 | 0.99478 | -0.000171 | 0.99542 | -0.000171
384.02 | 1.9102 | 0.017635 | 0.012547 | 303.7238 | 305.634 | 1.2434 | 0.0040754 | 304.6789 | 0.95508 | 304.3605 | 0.99777 | 0.0031277 | 0.99841 | 0.0031297
384.04 | 3.6372 | 0.018198 | 0.013407 | 303.6211 | 307.2583 | 1.3461 | 0.004412 | 305.4397 | 1.8186 | 304.8335 | 1.0003 | 0.0059555 | 1.0009 | 0.0059594
384.06 | 5.2856 | 0.018761 | 0.014196 | 303.6167 | 308.9023 | 1.3505 | 0.0044264 | 306.2595 | 2.6428 | 305.3786 | 1.0029 | 0.0086548 | 1.0036 | 0.0086604
384.08 | 7.1435 | 0.018761 | 0.014913 | 303.6138 | 310.7573 | 1.3534 | 0.004436 | 307.1855 | 3.5717 | 305.995 | 1.006 | 0.011697 | 1.0066 | 0.011704
384.1 | 8.5826 | 0.019136 | 0.015702 | 303.8073 | 312.3899 | 1.1599 | 0.0038017 | 308.0986 | 4.2913 | 306.6682 | 1.009 | 0.014053 | 1.0096 | 0.014062
384.12 | 10.1788 | 0.019511 | 0.016275 | 303.7509 | 313.9297 | 1.2163 | 0.0039866 | 308.8403 | 5.0894 | 307.1438 | 1.0114 | 0.016667 | 1.012 | 0.016678
384.14 | 11.4348 | 0.020074 | 0.016849 | 303.9747 | 315.4095 | 0.9925 | 0.0032531 | 309.6921 | 5.7174 | 307.7863 | 1.0142 | 0.018723 | 1.0148 | 0.018736
384.16 | 12.5338 | 0.020074 | 0.017207 | 304.0641 | 316.5979 | 0.9031 | 0.00296 | 310.331 | 6.2669 | 308.242 | 1.0163 | 0.020523 | 1.0169 | 0.020536
384.18 | 13.4235 | 0.020449 | 0.017637 | 304.0874 | 317.5109 | 0.8798 | 0.0028837 | 310.7991 | 6.7117 | 308.5619 | 1.0178 | 0.02198 | 1.0185 | 0.021994
384.2 | 14.1299 | 0.020824 | 0.017924 | 304.3419 | 318.4718 | 0.6253 | 0.0020495 | 311.4069 | 7.065 | 309.0519 | 1.0198 | 0.023137 | 1.0205 | 0.023151
384.22 | 14.6271 | 0.021012 | 0.018211 | 304.3033 | 318.9304 | 0.6639 | 0.002176 | 311.6169 | 7.3136 | 309.179 | 1.0205 | 0.023951 | 1.0211 | 0.023966
384.24 | 14.8364 | 0.021012 | 0.018354 | 304.5933 | 319.4297 | 0.3739 | 0.0012255 | 312.0115 | 7.4182 | 309.5388 | 1.0218 | 0.024293 | 1.0224 | 0.024309
384.26 | 14.9673 | 0.021012 | 0.018354 | 304.5407 | 319.508 | 0.4265 | 0.0014 | 312.0243 | 7.4836 | 309.5298 | 1.0218 | 0.024508 | 1.0225 | 0.024523
384.28 | 15.0719 | 0.021012 | 0.018354 | 304.5377 | 319.6096 | 0.4295 | 0.0014077 | 312.0737 | 7.536 | 309.5617 | 1.022 | 0.024679 | 1.0226 | 0.024695
384.3 | 14.9149 | 0.021012 | 0.018283 | 304.4924 | 319.4073 | 0.4748 | 0.0015562 | 311.9499 | 7.4575 | 309.464 | 1.0216 | 0.024422 | 1.0222 | 0.024438
384.32 | 14.2084 | 0.021012 | 0.017781 | 304.9232 | 319.1316 | 0.044 | 0.000144 | 312.0274 | 7.1042 | 309.6593 | 1.0218 | 0.023265 | 1.0225 | 0.02328
384.34 | 12.874 | 0.020824 | 0.017136 | 305.5796 | 318.4536 | -0.6124 | -0.0020072 | 312.0166 | 6.437 | 309.8709 | 1.0218 | 0.02108 | 1.0225 | 0.021094
384.36 | 11.5133 | 0.020824 | 0.016419 | 305.5441 | 317.0574 | -0.5769 | -0.00189 | 311.3007 | 5.7566 | 309.3819 | 1.0195 | 0.018852 | 1.0201 | 0.018864
384.38 | 10.3881 | 0.020449 | 0.015702 | 305.8659 | 316.254 | -0.8987 | -0.0029456 | 311.06 | 5.1941 | 309.3286 | 1.0187 | 0.01701 | 1.0193 | 0.017021
384.4 | 8.8705 | 0.020074 | 0.014913 | 305.6047 | 314.4752 | -0.6375 | -0.0020895 | 310.0399 | 4.4352 | 308.5615 | 1.0153 | 0.014525 | 1.016 | 0.014534
384.42 | 7.1958 | 0.019699 | 0.014053 | 305.9547 | 313.1505 | -0.9875 | -0.0032367 | 309.5526 | 3.5979 | 308.3533 | 1.0137 | 0.011783 | 1.0144 | 0.01179
384.44 | 5.4165 | 0.019699 | 0.012977 | 306.006 | 311.4225 | -1.0388 | -0.0034048 | 308.7142 | 2.7082 | 307.8115 | 1.011 | 0.008869 | 1.0116 | 0.0088747
384.46 | 3.7942 | 0.019136 | 0.011973 | 306.1462 | 309.9404 | -1.179 | -0.0038643 | 308.0433 | 1.8971 | 307.4109 | 1.0088 | 0.0062126 | 1.0094 | 0.0062166
384.48 | 2.041 | 0.018385 | 0.011041 | 305.8959 | 307.9369 | -0.9287 | -0.0030439 | 306.9164 | 1.0205 | 306.5762 | 1.0051 | 0.0033419 | 1.0057 | 0.0033441
384.5 | 0.0785 | 0.01801 | 0.0099659 | 306.2692 | 306.3477 | -1.302 | -0.0042675 | 306.3084 | 0.03925 | 306.2954 | 1.0031 | 0.000129 | 1.0038 | 0.000129
384.52 | -1.9102 | 0.01801 | 0.0089621 | 306.0257 | 304.1155 | -1.0585 | -0.0034694 | 305.0706 | -0.95508 | 305.389 | 0.99905 | -0.0031277 | 0.9997 | -0.0031297
384.54 | -3.3755 | 0.017447 | 0.0078867 | 306.1488 | 302.7733 | -1.1816 | -0.0038729 | 304.4611 | -1.6877 | 305.0236 | 0.99706 | -0.0055271 | 0.9977 | -0.0055306
384.56 | -5.5996 | 0.016885 | 0.0068829 | 305.9828 | 300.3832 | -1.0156 | -0.0033288 | 303.183 | -2.7998 | 304.1163 | 0.99287 | -0.0091689 | 0.99351 | -0.0091748
384.58 | -7.0388 | 0.016509 | 0.0060943 | 306.0746 | 299.0358 | -1.1074 | -0.0036297 | 302.5552 | -3.5194 | 303.7283 | 0.99082 | -0.011525 | 0.99145 | -0.011533
384.6 | -8.7396 | 0.016509 | 0.0052339 | 305.8934 | 297.1538 | -0.9262 | -0.0030357 | 301.5236 | -4.3698 | 302.9802 | 0.98744 | -0.01431 | 0.98807 | -0.01432
384.62 | -10.3096 | 0.015947 | 0.0043018 | 306.1382 | 295.8286 | -1.171 | -0.0038381 | 300.9834 | -5.1548 | 302.7017 | 0.98567 | -0.016881 | 0.9863 | -0.016892
384.64 | -11.3825 | 0.015384 | 0.0036566 | 305.902 | 294.5195 | -0.9348 | -0.0030639 | 300.2108 | -5.6912 | 302.1078 | 0.98314 | -0.018638 | 0.98377 | -0.01865
384.66 | -12.246 | 0.015009 | 0.0028679 | 305.6262 | 293.3802 | -0.659 | -0.00216 | 299.5032 | -6.123 | 301.5442 | 0.98082 | -0.020052 | 0.98145 | -0.020065
384.68 | -13.4235 | 0.015009 | 0.0017924 | 305.5459 | 292.1224 | -0.5787 | -0.0019 | 298.8342 | -6.7117 | 301.0714 | 0.97863 | -0.02198 | 0.97926 | -0.021994
384.7 | -14.3654 | 0.014821 | 0.00071697 | 305.5894 | 291.224 | -0.6222 | -0.0020393 | 298.4067 | -7.1827 | 300.8009 | 0.97723 | -0.023522 | 0.97786 | -0.023537
384.72 | -15.0196 | 0.014446 | 0.00021509 | 305.4499 | 290.4303 | -0.4827 | -0.0015821 | 297.9401 | -7.5098 | 300.4434 | 0.9757 | -0.024593 | 0.97633 | -0.024609
384.74 | -15.2289 | 0.014446 | 0.00014339 | 305.5685 | 290.3396 | -0.6013 | -0.0019708 | 297.954 | -7.6145 | 300.4922 | 0.97575 | -0.024936 | 0.97638 | -0.024952
384.76 | -15.3336 | 0.014258 | 0.00028679 | 306.4028 | 291.0692 | -0.4356 | -0.0014277 | 298.736 | -7.6668 | 301.2916 | 0.97831 | -0.025107 | 0.97894 | -0.025124
384.78 | -15.4383 | 0.014258 | 0.00057358 | 306.1392 | 290.7009 | -0.172 | -0.00056375 | 298.4201 | -7.7191 | 300.9931 | 0.97727 | -0.025279 | 0.9779 | -0.025295
384.8 | -15.4383 | 0.014258 | 0.001649 | 305.2161 | 289.7778 | -0.2489 | -0.0008158 | 297.497 | -7.7191 | 300.07 | 0.97425 | -0.025279 | 0.97488 | -0.025295
384.82 | -13.8683 | 0.014258 | 0.0034415 | 304.7003 | 290.832 | 0.2669 | 0.0008748 | 297.7662 | -6.9341 | 300.0775 | 0.97513 | -0.022708 | 0.97576 | -0.022723
384.84 | -12.4815 | 0.014633 | 0.0044452 | 304.4955 | 292.014 | 0.4717 | 0.00155 | 298.2548 | -6.2407 | 300.335 | 0.97673 | -0.020437 | 0.97736 | -0.02045
384.86 | -11.8796 | 0.014633 | 0.0050905 | 304.4532 | 292.5736 | 0.514 | 0.00168 | 298.5134 | -5.9398 | 300.4933 | 0.97758 | -0.019452 | 0.97821 | -0.019464
384.88 | -10.3881 | 0.014821 | 0.0060943 | 304.4056 | 294.0175 | 0.5616 | 0.0018407 | 299.2115 | -5.1941 | 300.9429 | 0.97987 | -0.01701 | 0.9805 | -0.017021
384.9 | -8.5826 | 0.015196 | 0.0071697 | 304.0591 | 295.4765 | 0.9081 | 0.0029764 | 299.7678 | -4.2913 | 301.1982 | 0.98169 | -0.014053 | 0.98232 | -0.014062
384.92 | -7.3005 | 0.015571 | 0.0080301 | 304.1406 | 296.8401 | 0.8266 | 0.0027093 | 300.4904 | -3.6502 | 301.7071 | 0.98405 | -0.011954 | 0.98469 | -0.011962
384.94 | -5.2333 | 0.016134 | 0.0091055 | 304.0874 | 298.8541 | 0.8798 | 0.0028837 | 301.4707 | -2.6167 | 302.343 | 0.98726 | -0.0085691 | 0.9879 | -0.0085746
384.96 | -3.5063 | 0.016134 | 0.0099659 | 304.1754 | 300.6691 | 0.7918 | 0.0025952 | 302.4222 | -1.7532 | 303.0066 | 0.99038 | -0.0057413 | 0.99102 | -0.005745
384.98 | -1.884 | 0.016509 | 0.0108 | 303.7225 | 301.8385 | 1.2447 | 0.0040797 | 302.7805 | -0.942 | 303.0945 | 0.99155 | -0.0030849 | 0.99219 | -0.0030869
385 | 0.18317 | 0.01726 | 0.011615 | 303.7943 | 303.9775 | 1.1729 | 0.0038443 | 303.8859 | 0.091583 | 303.8554 | 0.99517 | 0.0003 | 0.99581 | 0.0003
385.02 | 2.0672 | 0.017823 | 0.01269 | 303.9038 | 305.971 | 1.0634 | 0.0034854 | 304.9374 | 1.0336 | 304.5929 | 0.99862 | 0.0033848 | 0.99926 | 0.003387
385.04 | 3.925 | 0.017823 | 0.013479 | 303.825 | 307.75 | 1.1422 | 0.0037437 | 305.7875 | 1.9625 | 305.1333 | 1.0014 | 0.0064268 | 1.002 | 0.006431
385.06 | 5.6258 | 0.018385 | 0.014196 | 303.9283 | 309.5541 | 1.0389 | 0.0034051 | 306.7412 | 2.8129 | 305.8036 | 1.0045 | 0.0092118 | 1.0052 | 0.0092177
385.08 | 7.4313 | 0.018761 | 0.014985 | 303.8629 | 311.2942 | 1.1043 | 0.0036195 | 307.5786 | 3.7157 | 306.34 | 1.0073 | 0.012168 | 1.0079 | 0.012176
385.1 | 8.7135 | 0.019324 | 0.015558 | 303.7466 | 312.4601 | 1.2206 | 0.0040007 | 308.1033 | 4.3567 | 306.6511 | 1.009 | 0.014268 | 1.0096 | 0.014277
385.12 | 10.4928 | 0.019699 | 0.016275 | 303.8951 | 314.3879 | 1.0721 | 0.003514 | 309.1415 | 5.2464 | 307.3927 | 1.0124 | 0.017181 | 1.013 | 0.017192
385.14 | 11.7226 | 0.020262 | 0.016705 | 304.11 | 315.8326 | 0.8572 | 0.0028096 | 309.9713 | 5.8613 | 308.0175 | 1.0151 | 0.019195 | 1.0158 | 0.019207
385.16 | 12.7431 | 0.020262 | 0.017279 | 304.1026 | 316.8457 | 0.8646 | 0.0028338 | 310.4742 | 6.3716 | 308.3503 | 1.0167 | 0.020866 | 1.0174 | 0.020879
385.18 | 13.7113 | 0.020637 | 0.017637 | 304.2317 | 317.943 | 0.7355 | 0.0024107 | 311.0873 | 6.8556 | 308.8021 | 1.0188 | 0.022451 | 1.0194 | 0.022465
385.2 | 14.4178 | 0.020824 | 0.017924 | 304.2203 | 318.6381 | 0.7469 | 0.0024481 | 311.4292 | 7.2089 | 309.0262 | 1.0199 | 0.023608 | 1.0205 | 0.023623
385.22 | 14.8103 | 0.020824 | 0.018211 | 304.7083 | 319.5186 | 0.2589 | 0.00084858 | 312.1134 | 7.4051 | 309.6451 | 1.0221 | 0.024251 | 1.0228 | 0.024266
385.24 | 15.2028 | 0.021012 | 0.018283 | 303.5627 | 318.7655 | 0.4045 | 0.00133 | 311.1641 | 7.6014 | 308.6303 | 1.019 | 0.024893 | 1.0197 | 0.024909
385.26 | 15.5168 | 0.021012 | 0.018498 | 304.6161 | 320.1329 | 0.3511 | 0.0011508 | 312.3745 | 7.7584 | 309.7884 | 1.023 | 0.025407 | 1.0236 | 0.025424
385.28 | 15.3598 | 0.0212 | 0.018498 | 303.6814 | 319.0412 | 0.2858 | 0.00093675 | 311.3613 | 7.6799 | 308.8013 | 1.0197 | 0.02515 | 1.0203 | 0.025166
385.3 | 15.2551 | 0.0212 | 0.018283 | 303.791 | 319.0461 | 0.1762 | 0.00057752 | 311.4186 | 7.6276 | 308.876 | 1.0198 | 0.024979 | 1.0205 | 0.024995
385.32 | 14.1299 | 0.0212 | 0.017781 | 304.9016 | 319.0315 | 0.0656 | 0.00021501 | 311.9666 | 7.065 | 309.6116 | 1.0216 | 0.023137 | 1.0223 | 0.023151
385.34 | 12.7431 | 0.021012 | 0.017136 | 305.5289 | 318.272 | -0.5617 | -0.001841 | 311.9005 | 6.3716 | 309.7766 | 1.0214 | 0.020866 | 1.0221 | 0.020879
385.36 | 11.8796 | 0.020637 | 0.016634 | 305.7907 | 317.6703 | -0.8235 | -0.0027 | 311.7305 | 5.9398 | 309.7506 | 1.0209 | 0.019452 | 1.0215 | 0.019464
385.38 | 10.6236 | 0.020262 | 0.015845 | 305.6537 | 316.2773 | -0.6865 | -0.0022501 | 310.9655 | 5.3118 | 309.1949 | 1.0184 | 0.017395 | 1.019 | 0.017406
385.4 | 8.9751 | 0.020262 | 0.014913 | 305.9401 | 314.9152 | -0.9729 | -0.0031888 | 310.4277 | 4.4876 | 308.9318 | 1.0166 | 0.014696 | 1.0173 | 0.014705
385.42 | 7.4575 | 0.019886 | 0.014053 | 306.071 | 313.5285 | -1.1038 | -0.0036179 | 309.7997 | 3.7287 | 308.5568 | 1.0145 | 0.012211 | 1.0152 | 0.012219
385.44 | 5.6258 | 0.019511 | 0.012977 | 305.7534 | 311.3792 | -0.7862 | -0.0025769 | 308.5663 | 2.8129 | 307.6287 | 1.0105 | 0.0092118 | 1.0112 | 0.0092177
385.46 | 4.0297 | 0.018948 | 0.012117 | 306.1443 | 310.174 | -1.1771 | -0.0038581 | 308.1591 | 2.0148 | 307.4875 | 1.0092 | 0.0065982 | 1.0098 | 0.0066024
385.48 | 2.0148 | 0.018573 | 0.011041 | 306.0143 | 308.0291 | -1.0471 | -0.003432 | 307.0217 | 1.0074 | 306.6859 | 1.0054 | 0.0032991 | 1.0061 | 0.0033012
385.5 | -0.10467 | 0.018573 | 0.0099659 | 306.2418 | 306.1371 | -1.2746 | -0.0041777 | 306.1895 | -0.052333 | 306.2069 | 1.0027 | -0.00017138 | 1.0034 | -0.00017149
385.52 | -1.8055 | 0.01801 | 0.0090338 | 306.1676 | 304.3621 | -1.2004 | -0.0039345 | 305.2649 | -0.90275 | 305.5658 | 0.99969 | -0.0029563 | 1.0003 | -0.0029582
385.54 | -3.4278 | 0.017447 | 0.0078867 | 306.2801 | 302.8523 | -1.3129 | -0.0043032 | 304.5662 | -1.7139 | 305.1375 | 0.9974 | -0.0056128 | 0.99804 | -0.0056164
385.56 | -5.5211 | 0.017072 | 0.0070263 | 306.0483 | 300.5272 | -1.0811 | -0.0035435 | 303.2877 | -2.7606 | 304.2079 | 0.99321 | -0.0090404 | 0.99385 | -0.0090462
385.58 | -6.5678 | 0.016509 | 0.0063093 | 305.8989 | 299.3311 | -0.9317 | -0.0030538 | 302.615 | -3.2839 | 303.7096 | 0.99101 | -0.010754 | 0.99165 | -0.010761
385.6 | -8.5565 | 0.016134 | 0.0052339 | 305.9786 | 297.4221 | -1.0114 | -0.003315 | 301.7004 | -4.2782 | 303.1264 | 0.98802 | -0.01401 | 0.98865 | -0.014019
385.62 | -10.1265 | 0.016134 | 0.0044452 | 306.1321 | 296.0056 | -1.1649 | -0.0038181 | 301.0689 | -5.0632 | 302.7566 | 0.98595 | -0.016581 | 0.98658 | -0.016592
385.64 | -11.0161 | 0.015571 | 0.0038716 | 305.653 | 294.6369 | -0.6858 | -0.0022478 | 300.1449 | -5.5081 | 301.981 | 0.98292 | -0.018038 | 0.98355 | -0.01805
385.66 | -12.1936 | 0.015196 | 0.0027962 | 305.8641 | 293.6705 | -0.8969 | -0.0029397 | 299.7673 | -6.0968 | 301.7996 | 0.98169 | -0.019966 | 0.98232 | -0.019979
385.68 | -13.2665 | 0.014821 | 0.001649 | 305.7404 | 292.4739 | -0.7732 | -0.0025343 | 299.1072 | -6.6332 | 301.3182 | 0.97952 | -0.021723 | 0.98015 | -0.021737
385.7 | -14.2869 | 0.014821 | 0.00071697 | 305.5441 | 291.2572 | -0.5769 | -0.0018909 | 298.4006 | -7.1435 | 300.7818 | 0.97721 | -0.023394 | 0.97784 | -0.023409
385.72 | -14.6009 | 0.014633 | 0.00057358 | 305.6121 | 291.0112 | -0.6449 | -0.0021137 | 298.3116 | -7.3005 | 300.7451 | 0.97692 | -0.023908 | 0.97755 | -0.023923
385.74 | -14.8888 | 0.014446 | 0.00043018 | 305.2203 | 290.3315 | -0.2531 | -0.00082957 | 297.7759 | -7.4444 | 300.2574 | 0.97516 | -0.024379 | 0.97579 | -0.024395
385.76 | -14.9673 | 0.014446 | 0.00057358 | 305.2411 | 290.2738 | -0.2739 | -0.00089774 | 297.7575 | -7.4836 | 300.252 | 0.9751 | -0.024508 | 0.97573 | -0.024523
385.78 | -15.0981 | 0.014446 | 0.00071697 | 306.3581 | 291.26 | -0.3909 | -0.0012812 | 298.809 | -7.5491 | 301.3254 | 0.97855 | -0.024722 | 0.97918 | -0.024738
385.8 | -15.2551 | 0.014446 | 0.0013622 | 306.3711 | 291.116 | -0.4039 | -0.0013238 | 298.7435 | -7.6276 | 301.2861 | 0.97833 | -0.024979 | 0.97896 | -0.024995
385.82 | -14.4963 | 0.014446 | 0.0027962 | 304.9627 | 290.4664 | 0.0045 | 1.4749e-05 | 297.7146 | -7.2481 | 300.1306 | 0.97496 | -0.023736 | 0.97559 | -0.023752
385.84 | -12.2721 | 0.014633 | 0.0045169 | 304.3217 | 292.0496 | 0.6455 | 0.00212 | 298.1856 | -6.1361 | 300.231 | 0.97651 | -0.020095 | 0.97713 | -0.020107
385.86 | -11.8273 | 0.014821 | 0.0050905 | 304.3811 | 292.5538 | 0.5861 | 0.00192 | 298.4675 | -5.9136 | 300.4387 | 0.97743 | -0.019366 | 0.97806 | -0.019379
385.88 | -10.6498 | 0.014821 | 0.0058075 | 304.5371 | 293.8873 | 0.4301 | 0.0014097 | 299.2122 | -5.3249 | 300.9872 | 0.97987 | -0.017438 | 0.9805 | -0.017449
385.9 | -8.8966 | 0.015196 | 0.0068829 | 303.8516 | 294.955 | 1.1156 | 0.0036565 | 299.4033 | -4.4483 | 300.8861 | 0.98049 | -0.014567 | 0.98112 | -0.014577
385.92 | -7.1958 | 0.015571 | 0.0080301 | 304.1406 | 296.9448 | 0.8266 | 0.0027093 | 300.5427 | -3.5979 | 301.742 | 0.98423 | -0.011783 | 0.98486 | -0.01179
385.94 | -5.7566 | 0.016322 | 0.0088904 | 303.7947 | 298.0381 | 1.1725 | 0.003843 | 300.9164 | -2.8783 | 301.8758 | 0.98545 | -0.009426 | 0.98608 | -0.0094321
385.96 | -4.0035 | 0.016322 | 0.0099659 | 303.8591 | 299.8556 | 1.1081 | 0.0036319 | 301.8574 | -2.0017 | 302.5246 | 0.98853 | -0.0065554 | 0.98917 | -0.0065596
385.98 | -1.9363 | 0.016697 | 0.010755 | 303.5441 | 301.6078 | 1.4231 | 0.0046644 | 302.5759 | -0.96816 | 302.8987 | 0.99088 | -0.0031706 | 0.99152 | -0.0031726
386 | -0.13083 | 0.01726 | 0.011758 | 303.6987 | 303.5679 | 1.2685 | 0.0041577 | 303.6333 | -0.065416 | 303.6551 | 0.99435 | -0.000214 | 0.99499 | -0.000214
386.02 | 1.6747 | 0.017823 | 0.012619 | 303.6634 | 305.3381 | 1.3038 | 0.0042734 | 304.5007 | 0.83733 | 304.2216 | 0.99719 | 0.0027421 | 0.99783 | 0.0027439
386.04 | 3.7418 | 0.017823 | 0.013407 | 303.6524 | 307.3942 | 1.3148 | 0.0043094 | 305.5233 | 1.8709 | 304.8997 | 1.0005 | 0.0061269 | 1.0012 | 0.0061308
386.06 | 5.0501 | 0.018385 | 0.014196 | 303.8555 | 308.9056 | 1.1117 | 0.0036437 | 306.3806 | 2.5251 | 305.5389 | 1.0033 | 0.0082692 | 1.004 | 0.0082745
386.08 | 7.065 | 0.018761 | 0.014913 | 303.946 | 311.011 | 1.0212 | 0.0033471 | 307.4785 | 3.5325 | 306.301 | 1.0069 | 0.011568 | 1.0076 | 0.011576
386.1 | 8.6611 | 0.019324 | 0.01563 | 303.9834 | 312.6445 | 0.9838 | 0.0032245 | 308.314 | 4.3306 | 306.8704 | 1.0097 | 0.014182 | 1.0103 | 0.014191
386.12 | 9.7601 | 0.019886 | 0.016275 | 303.7216 | 313.4817 | 1.2456 | 0.0040826 | 308.6017 | 4.8801 | 306.975 | 1.0106 | 0.015981 | 1.0113 | 0.015992
386.14 | 11.304 | 0.019886 | 0.016777 | 303.9094 | 315.2134 | 1.0578 | 0.0034671 | 309.5614 | 5.652 | 307.6774 | 1.0138 | 0.018509 | 1.0144 | 0.018521
386.16 | 12.56 | 0.020262 | 0.017351 | 304.097 | 316.657 | 0.8702 | 0.0028522 | 310.377 | 6.28 | 308.2837 | 1.0164 | 0.020566 | 1.0171 | 0.020579
386.18 | 13.4235 | 0.020637 | 0.017637 | 304.0352 | 317.4587 | 0.932 | 0.0030548 | 310.7469 | 6.7117 | 308.5097 | 1.0176 | 0.02198 | 1.0183 | 0.021994
386.2 | 14.2346 | 0.020824 | 0.018068 | 303.1143 | 317.3489 | 0.8529 | 0.0027955 | 310.2316 | 7.1173 | 307.8592 | 1.016 | 0.023308 | 1.0166 | 0.023323
386.22 | 14.7841 | 0.020824 | 0.018211 | 303.3901 | 318.1742 | 0.5771 | 0.0018915 | 310.7822 | 7.3921 | 308.3181 | 1.0178 | 0.024208 | 1.0184 | 0.024223
386.24 | 15.0981 | 0.021012 | 0.018354 | 304.4942 | 319.5923 | 0.473 | 0.0015503 | 312.0433 | 7.5491 | 309.5269 | 1.0219 | 0.024722 | 1.0225 | 0.024738
386.26 | 15.3859 | 0.021012 | 0.018498 | 304.6179 | 320.0038 | 0.3493 | 0.0011449 | 312.3109 | 7.693 | 309.7465 | 1.0228 | 0.025193 | 1.0234 | 0.025209
386.28 | 15.3074 | 0.0212 | 0.018426 | 304.5956 | 319.903 | 0.3716 | 0.001218 | 312.2493 | 7.6537 | 309.6981 | 1.0226 | 0.025065 | 1.0232 | 0.025081
386.3 | 15.0196 | 0.0212 | 0.018283 | 304.7548 | 319.7744 | 0.2124 | 0.00069617 | 312.2646 | 7.5098 | 309.7613 | 1.0226 | 0.024593 | 1.0233 | 0.024609
386.32 | 14.0776 | 0.0212 | 0.017709 | 304.8607 | 318.9383 | 0.1065 | 0.00034907 | 311.8995 | 7.0388 | 309.5532 | 1.0214 | 0.023051 | 1.0221 | 0.023066
386.34 | 12.6123 | 0.021012 | 0.017064 | 305.4966 | 318.1089 | -0.5294 | -0.0017352 | 311.8027 | 6.3061 | 309.7007 | 1.0211 | 0.020652 | 1.0218 | 0.020665
386.36 | 11.6703 | 0.020824 | 0.016562 | 305.4302 | 317.1005 | -0.463 | -0.0015175 | 311.2653 | 5.8351 | 309.3203 | 1.0193 | 0.019109 | 1.02 | 0.019121
386.38 | 10.4666 | 0.020449 | 0.015702 | 305.5513 | 316.0179 | -0.5841 | -0.0019145 | 310.7846 | 5.2333 | 309.0402 | 1.0178 | 0.017138 | 1.0184 | 0.017149
386.4 | 8.7658 | 0.020449 | 0.01477 | 305.7388 | 314.5046 | -0.7716 | -0.002529 | 310.1217 | 4.3829 | 308.6607 | 1.0156 | 0.014353 | 1.0162 | 0.014362
386.42 | 7.3266 | 0.020074 | 0.013909 | 305.7296 | 313.0562 | -0.7624 | -0.0024989 | 309.3929 | 3.6633 | 308.1718 | 1.0132 | 0.011997 | 1.0139 | 0.012004
386.44 | 5.4426 | 0.019324 | 0.012977 | 305.8236 | 311.2662 | -0.8564 | -0.002807 | 308.5449 | 2.7213 | 307.6378 | 1.0104 | 0.0089119 | 1.0111 | 0.0089176
386.46 | 3.7157 | 0.018761 | 0.012045 | 305.8888 | 309.6045 | -0.9216 | -0.0030207 | 307.7466 | 1.8578 | 307.1274 | 1.0078 | 0.0060841 | 1.0085 | 0.006088
386.48 | 1.884 | 0.018761 | 0.011041 | 305.8318 | 307.7158 | -0.8646 | -0.0028338 | 306.7738 | 0.942 | 306.4598 | 1.0046 | 0.0030849 | 1.0053 | 0.0030869
386.5 | -0.157 | 0.018385 | 0.0098225 | 306.0079 | 305.8509 | -1.0407 | -0.003411 | 305.9294 | -0.0785 | 305.9556 | 1.0019 | -0.000257 | 1.0025 | -0.000257
386.52 | -1.9887 | 0.017823 | 0.0089621 | 305.9315 | 303.9428 | -0.9643 | -0.0031606 | 304.9372 | -0.99433 | 305.2686 | 0.99862 | -0.0032563 | 0.99926 | -0.0032584
386.54 | -3.5063 | 0.017072 | 0.0080301 | 306.0441 | 302.5378 | -1.0769 | -0.0035297 | 304.2909 | -1.7532 | 304.8753 | 0.9965 | -0.0057413 | 0.99714 | -0.005745
386.56 | -5.6781 | 0.017072 | 0.0068829 | 306.1389 | 300.4608 | -1.1717 | -0.0038404 | 303.2998 | -2.8391 | 304.2462 | 0.99325 | -0.0092975 | 0.99389 | -0.0093034
386.58 | -7.0126 | 0.016697 | 0.0059509 | 306.2067 | 299.1941 | -1.2395 | -0.0040626 | 302.7004 | -3.5063 | 303.8692 | 0.99129 | -0.011483 | 0.99193 | -0.01149
386.6 | -8.792 | 0.016134 | 0.0052339 | 306.0508 | 297.2588 | -1.0836 | -0.0035516 | 301.6548 | -4.396 | 303.1201 | 0.98787 | -0.014396 | 0.9885 | -0.014405
386.62 | -10.1003 | 0.015759 | 0.0044452 | 306.0844 | 295.9841 | -1.1172 | -0.00366 | 301.0343 | -5.0501 | 302.7176 | 0.98583 | -0.016538 | 0.98647 | -0.016549
386.64 | -11.5133 | 0.015384 | 0.0034415 | 305.8647 | 294.3514 | -0.8975 | -0.0029417 | 300.1081 | -5.7566 | 302.0269 | 0.9828 | -0.018852 | 0.98343 | -0.018864
386.66 | -12.4815 | 0.015009 | 0.0026528 | 306.0068 | 293.5253 | -1.0396 | -0.0034074 | 299.7661 | -6.2407 | 301.8463 | 0.98168 | -0.020437 | 0.98231 | -0.02045
386.68 | -13.3711 | 0.015009 | 0.0019358 | 305.6985 | 292.3274 | -0.7313 | -0.0023969 | 299.0129 | -6.6856 | 301.2415 | 0.97922 | -0.021894 | 0.97985 | -0.021908
386.7 | -14.0776 | 0.014821 | 0.00086037 | 306.7001 | 292.6225 | -0.7329 | -0.0024022 | 299.6613 | -7.0388 | 302.0076 | 0.98134 | -0.023051 | 0.98197 | -0.023066
386.72 | -14.8103 | 0.014446 | 0 | 305.486 | 290.6757 | -0.5188 | -0.0017 | 298.0809 | -7.4051 | 300.5492 | 0.97616 | -0.024251 | 0.97679 | -0.024266
386.74 | -15.0981 | 0.014258 | 0.00014339 | 305.1649 | 290.0668 | -0.1977 | -0.00064799 | 297.6158 | -7.5491 | 300.1322 | 0.97464 | -0.024722 | 0.97527 | -0.024738
386.76 | -15.2289 | 0.014258 | 0.00014339 | 305.3314 | 290.1025 | -0.3642 | -0.0011937 | 297.7169 | -7.6145 | 300.2551 | 0.97497 | -0.024936 | 0.9756 | -0.024952
386.78 | -15.3336 | 0.014258 | 0.00057358 | 305.3759 | 290.0423 | -0.4087 | -0.0013396 | 297.7091 | -7.6668 | 300.2647 | 0.97495 | -0.025107 | 0.97557 | -0.025124
386.8 | -15.2813 | 0.014258 | 0.001649 | 305.3112 | 290.0299 | -0.344 | -0.00113 | 297.6706 | -7.6406 | 300.2174 | 0.97482 | -0.025022 | 0.97545 | -0.025038
386.82 | -13.5543 | 0.014258 | 0.0035849 | 304.6838 | 291.1295 | 0.2834 | 0.00092888 | 297.9067 | -6.7771 | 300.1657 | 0.97559 | -0.022194 | 0.97622 | -0.022208
386.84 | -12.2983 | 0.014446 | 0.0044452 | 304.3412 | 292.0429 | 0.626 | 0.0020518 | 298.1921 | -6.1491 | 300.2418 | 0.97653 | -0.020137 | 0.97716 | -0.02015
386.86 | -11.7488 | 0.014821 | 0.0049471 | 304.5475 | 292.7987 | 0.4197 | 0.0013756 | 298.6731 | -5.8744 | 300.6312 | 0.9781 | -0.019238 | 0.97873 | -0.01925
386.88 | -10.4666 | 0.015196 | 0.0059509 | 304.1038 | 293.6372 | 0.8634 | 0.0028299 | 298.8705 | -5.2333 | 300.6149 | 0.97875 | -0.017138 | 0.97938 | -0.017149
386.9 | -8.6611 | 0.015196 | 0.00703 | 303.9613 | 295.3002 | 1.0059 | 0.003297 | 299.6307 | -4.3306 | 301.0743 | 0.98124 | -0.014182 | 0.98187 | -0.014191
386.92 | -7.0126 | 0.015571 | 0.0080301 | 303.967 | 296.9544 | 1.0002 | 0.0032783 | 300.4607 | -3.5063 | 301.6295 | 0.98396 | -0.011483 | 0.98459 | -0.01149
386.94 | -5.2856 | 0.015947 | 0.0089621 | 303.9717 | 298.6861 | 0.9955 | 0.0032629 | 301.3289 | -2.6428 | 302.2098 | 0.9868 | -0.0086548 | 0.98743 | -0.0086604
386.96 | -3.6895 | 0.016509 | 0.0098225 | 304.0513 | 300.3618 | 0.9159 | 0.003002 | 302.2066 | -1.8447 | 302.8215 | 0.98967 | -0.0060412 | 0.99031 | -0.0060451
386.98 | -2.0933 | 0.016885 | 0.0108 | 304.3627 | 302.2694 | 0.6045 | 0.0019813 | 303.316 | -1.0467 | 303.6649 | 0.99331 | -0.0034276 | 0.99395 | -0.0034298
387 | 0.0785 | 0.016885 | 0.011758 | 303.7528 | 303.8313 | 1.2144 | 0.0039804 | 303.792 | 0.03925 | 303.779 | 0.99487 | 0.000129 | 0.99551 | 0.000129
387.02 | 2.0148 | 0.017447 | 0.012547 | 303.9575 | 305.9723 | 1.0097 | 0.0033094 | 304.9649 | 1.0074 | 304.6291 | 0.99871 | 0.0032991 | 0.99935 | 0.0033012
387.04 | 3.8465 | 0.018198 | 0.013551 | 303.7289 | 307.5754 | 1.2383 | 0.0040587 | 305.6521 | 1.9232 | 305.0111 | 1.001 | 0.0062983 | 1.0016 | 0.0063023
387.06 | 5.4688 | 0.018761 | 0.014196 | 303.9226 | 309.3914 | 1.0446 | 0.0034238 | 306.657 | 2.7344 | 305.7455 | 1.0042 | 0.0089547 | 1.0049 | 0.0089605
387.08 | 7.2743 | 0.018761 | 0.014913 | 304.0317 | 311.306 | 0.9355 | 0.0030662 | 307.6689 | 3.6372 | 306.4565 | 1.0076 | 0.011911 | 1.0082 | 0.011919
387.1 | 8.949 | 0.019136 | 0.015702 | 304.0677 | 313.0167 | 0.8995 | 0.0029482 | 308.5422 | 4.4745 | 307.0507 | 1.0104 | 0.014653 | 1.0111 | 0.014663
387.12 | 10.362 | 0.019699 | 0.016275 | 303.7311 | 314.0931 | 1.2361 | 0.0040515 | 308.9121 | 5.181 | 307.1851 | 1.0116 | 0.016967 | 1.0123 | 0.016978
387.14 | 11.5133 | 0.020074 | 0.016705 | 304.3787 | 315.892 | 0.5885 | 0.0019289 | 310.1353 | 5.7566 | 308.2165 | 1.0156 | 0.018852 | 1.0163 | 0.018864
387.16 | 12.6646 | 0.020449 | 0.017351 | 304.1835 | 316.8481 | 0.7837 | 0.0025687 | 310.5158 | 6.3323 | 308.405 | 1.0169 | 0.020737 | 1.0175 | 0.020751
387.18 | 13.5543 | 0.020449 | 0.017637 | 304.3528 | 317.9071 | 0.6144 | 0.0020138 | 311.1299 | 6.7771 | 308.8709 | 1.0189 | 0.022194 | 1.0196 | 0.022208
387.2 | 14.3916 | 0.020824 | 0.017924 | 304.4336 | 318.8252 | 0.5336 | 0.0017489 | 311.6294 | 7.1958 | 309.2308 | 1.0205 | 0.023565 | 1.0212 | 0.02358
387.22 | 15.1243 | 0.021012 | 0.018211 | 304.5994 | 319.7237 | 0.3678 | 0.0012055 | 312.1615 | 7.5621 | 309.6408 | 1.0223 | 0.024765 | 1.0229 | 0.024781
387.24 | 15.2289 | 0.0212 | 0.018498 | 304.4819 | 319.7108 | 0.4853 | 0.0015906 | 312.0964 | 7.6145 | 309.5582 | 1.0221 | 0.024936 | 1.0227 | 0.024952
387.26 | 15.6738 | 0.0212 | 0.018498 | 304.4819 | 320.1557 | 0.4853 | 0.00159 | 312.3188 | 7.8369 | 309.7065 | 1.0228 | 0.025664 | 1.0234 | 0.025681
387.28 | 15.6214 | 0.0212 | 0.018498 | 304.5439 | 320.1653 | 0.4233 | 0.0013874 | 312.3546 | 7.8107 | 309.751 | 1.0229 | 0.025579 | 1.0236 | 0.025595
387.3 | 15.2289 | 0.0212 | 0.018211 | 304.6722 | 319.9011 | 0.295 | 0.0009669 | 312.2867 | 7.6145 | 309.7485 | 1.0227 | 0.024936 | 1.0233 | 0.024952
387.32 | 13.8944 | 0.021012 | 0.017494 | 305.1833 | 319.0777 | -0.2161 | -0.0007083 | 312.1305 | 6.9472 | 309.8148 | 1.0222 | 0.022751 | 1.0228 | 0.022766
387.34 | 12.717 | 0.021012 | 0.016992 | 305.4708 | 318.1878 | -0.5036 | -0.0016506 | 311.8293 | 6.3585 | 309.7098 | 1.0212 | 0.020823 | 1.0218 | 0.020836
387.36 | 11.9058 | 0.020824 | 0.016562 | 305.4856 | 317.3914 | -0.5184 | -0.0016991 | 311.4385 | 5.9529 | 309.4542 | 1.0199 | 0.019495 | 1.0206 | 0.019507
387.38 | 10.7283 | 0.020449 | 0.015845 | 305.6816 | 316.4099 | -0.7144 | -0.0023415 | 311.0457 | 5.3641 | 309.2577 | 1.0186 | 0.017567 | 1.0193 | 0.017578
387.4 | 8.8705 | 0.020074 | 0.01477 | 305.7478 | 314.6183 | -0.7806 | -0.0025585 | 310.183 | 4.4352 | 308.7046 | 1.0158 | 0.014525 | 1.0164 | 0.014534
387.42 | 7.4575 | 0.020074 | 0.013909 | 305.9695 | 313.427 | -1.0023 | -0.0032852 | 309.6982 | 3.7287 | 308.4553 | 1.0142 | 0.012211 | 1.0149 | 0.012219
387.44 | 5.7566 | 0.019699 | 0.012977 | 306.0527 | 311.8093 | -1.0855 | -0.0035579 | 308.931 | 2.8783 | 307.9716 | 1.0117 | 0.009426 | 1.0123 | 0.0094321
387.46 | 3.8988 | 0.019136 | 0.011973 | 306.0889 | 309.9877 | -1.1217 | -0.0036765 | 308.0383 | 1.9494 | 307.3885 | 1.0088 | 0.006384 | 1.0094 | 0.0063881
387.48 | 1.9363 | 0.018761 | 0.011041 | 306.2538 | 308.1901 | -1.2866 | -0.004217 | 307.222 | 0.96816 | 306.8992 | 1.0061 | 0.0031706 | 1.0067 | 0.0031726
387.5 | 0.026167 | 0.018198 | 0.0098225 | 306.0954 | 306.1216 | -1.1282 | -0.0036978 | 306.1085 | 0.013083 | 306.1041 | 1.0025 | 4.28e-05 | 1.0031 | 4.29e-05
387.52 | -2.1457 | 0.017447 | 0.00882 | 306.1033 | 303.9576 | -1.1361 | -0.0037237 | 305.0305 | -1.0728 | 305.3881 | 0.99892 | -0.0035133 | 0.99956 | -0.0035156
387.54 | -3.4017 | 0.017447 | 0.0078867 | 305.8433 | 302.4416 | -0.8761 | -0.0028715 | 304.1425 | -1.7008 | 304.7094 | 0.99601 | -0.0055699 | 0.99665 | -0.0055735
387.56 | -5.3903 | 0.017072 | 0.0068829 | 306.1021 | 300.7118 | -1.1349 | -0.0037198 | 303.4069 | -2.6952 | 304.3053 | 0.99361 | -0.0088262 | 0.99424 | -0.0088318
387.58 | -7.6145 | 0.016509 | 0.0057358 | 306.1456 | 298.5311 | -1.1784 | -0.0038624 | 302.3384 | -3.8072 | 303.6074 | 0.99011 | -0.012468 | 0.99074 | -0.012476
387.6 | -8.2686 | 0.016509 | 0.0055207 | 306.1065 | 297.8379 | -1.1393 | -0.0037342 | 301.9722 | -4.1343 | 303.3503 | 0.98891 | -0.013539 | 0.98954 | -0.013548
387.62 | -9.6816 | 0.016134 | 0.0045886 | 305.882 | 296.2004 | -0.9148 | -0.0029984 | 301.0412 | -4.8408 | 302.6548 | 0.98586 | -0.015853 | 0.98649 | -0.015863
387.64 | -11.5656 | 0.015571 | 0.0035132 | 305.9417 | 294.3761 | -0.9745 | -0.00319 | 300.1589 | -5.7828 | 302.0865 | 0.98297 | -0.018938 | 0.9836 | -0.01895
387.66 | -12.6908 | 0.015196 | 0.0026528 | 305.8695 | 293.1787 | -0.9023 | -0.0029574 | 299.5241 | -6.3454 | 301.6392 | 0.98089 | -0.02078 | 0.98152 | -0.020793
387.68 | -13.5543 | 0.015196 | 0.0017924 | 305.4597 | 291.9054 | -0.4925 | -0.00161 | 298.6826 | -6.7771 | 300.9416 | 0.97813 | -0.022194 | 0.97876 | -0.022208
387.7 | -14.3654 | 0.014821 | 0.00086037 | 305.4605 | 291.0951 | -0.4933 | -0.0016169 | 298.2778 | -7.1827 | 300.672 | 0.97681 | -0.023522 | 0.97744 | -0.023537
387.72 | -15.1504 | 0.014633 | 0.00014339 | 305.6225 | 290.4721 | -0.6553 | -0.0021478 | 298.0473 | -7.5752 | 300.5724 | 0.97605 | -0.024808 | 0.97668 | -0.024823
387.74 | -15.2813 | 0.014446 | 0.00014339 | 305.4543 | 290.173 | -0.4871 | -0.0015965 | 297.8137 | -7.6406 | 300.3605 | 0.97529 | -0.025022 | 0.97592 | -0.025038
387.76 | -15.4383 | 0.014446 | 0.00028679 | 305.2761 | 289.8378 | -0.3089 | -0.00101 | 297.557 | -7.7191 | 300.13 | 0.97445 | -0.025279 | 0.97507 | -0.025295
387.78 | -15.6214 | 0.014446 | 0.00057358 | 305.0607 | 289.4393 | -0.0935 | -0.000306 | 297.25 | -7.8107 | 299.8536 | 0.97344 | -0.025579 | 0.97407 | -0.025595
387.8 | -15.4906 | 0.014446 | 0.001649 | 305.2847 | 289.7941 | -0.3175 | -0.0010406 | 297.5394 | -7.7453 | 300.1212 | 0.97439 | -0.025365 | 0.97502 | -0.025381
387.82 | -13.7113 | 0.014446 | 0.0035849 | 304.6185 | 290.9072 | 0.3487 | 0.0011429 | 297.7629 | -6.8556 | 300.0481 | 0.97512 | -0.022451 | 0.97575 | -0.022465
387.84 | -12.6908 | 0.014446 | 0.0044452 | 304.5004 | 291.8096 | 0.4668 | 0.00153 | 298.155 | -6.3454 | 300.2701 | 0.97641 | -0.02078 | 0.97703 | -0.020793
387.86 | -11.9581 | 0.014633 | 0.0049471 | 304.3138 | 292.3557 | 0.6534 | 0.0021416 | 298.3347 | -5.9791 | 300.3278 | 0.97699 | -0.01958 | 0.97762 | -0.019593
387.88 | -10.5713 | 0.015009 | 0.0058075 | 304.3284 | 293.7571 | 0.6388 | 0.0020938 | 299.0428 | -5.2856 | 300.8046 | 0.97931 | -0.01731 | 0.97994 | -0.017321
387.9 | -8.8181 | 0.015384 | 0.0071697 | 304.1957 | 295.3776 | 0.7715 | 0.0025287 | 299.7866 | -4.4091 | 301.2563 | 0.98175 | -0.014439 | 0.98238 | -0.014448
387.92 | -7.1696 | 0.015947 | 0.0080301 | 304.0371 | 296.8675 | 0.9301 | 0.0030485 | 300.4523 | -3.5848 | 301.6472 | 0.98393 | -0.01174 | 0.98456 | -0.011747
387.94 | -5.5735 | 0.015947 | 0.0090338 | 303.9288 | 298.3553 | 1.0384 | 0.0034035 | 301.1421 | -2.7867 | 302.071 | 0.98619 | -0.0091261 | 0.98682 | -0.009132
387.96 | -3.8727 | 0.016509 | 0.0099659 | 303.9649 | 300.0922 | 1.0023 | 0.0032852 | 302.0286 | -1.9363 | 302.674 | 0.98909 | -0.0063411 | 0.98973 | -0.0063452
387.98 | -1.884 | 0.016885 | 0.010898 | 303.834 | 301.95 | 1.1332 | 0.0037142 | 302.892 | -0.942 | 303.206 | 0.99192 | -0.0030849 | 0.99256 | -0.0030869
388 | -0.10467 | 0.017447 | 0.011687 | 303.7734 | 303.6687 | 1.1938 | 0.0039128 | 303.7211 | -0.052333 | 303.7385 | 0.99463 | -0.000171 | 0.99527 | -0.000171
388.02 | 1.7793 | 0.017447 | 0.01269 | 303.6567 | 305.436 | 1.3105 | 0.0042953 | 304.5464 | 0.88966 | 304.2498 | 0.99734 | 0.0029135 | 0.99798 | 0.0029154
388.04 | 3.6895 | 0.01801 | 0.013551 | 303.7093 | 307.3988 | 1.2579 | 0.0041229 | 305.554 | 1.8447 | 304.9391 | 1.0006 | 0.0060412 | 1.0013 | 0.0060451
388.06 | 5.338 | 0.018385 | 0.014339 | 303.908 | 309.246 | 1.0592 | 0.0034717 | 306.577 | 2.669 | 305.6873 | 1.004 | 0.0087405 | 1.0046 | 0.0087461
388.08 | 7.0911 | 0.019136 | 0.014985 | 303.7117 | 310.8028 | 1.2555 | 0.0041151 | 307.2573 | 3.5456 | 306.0754 | 1.0062 | 0.011611 | 1.0069 | 0.011619
388.1 | 8.6088 | 0.019136 | 0.015702 | 303.8525 | 312.4613 | 1.1147 | 0.0036536 | 308.1569 | 4.3044 | 306.7221 | 1.0092 | 0.014096 | 1.0098 | 0.014105
388.12 | 10.205 | 0.019699 | 0.016275 | 304.0445 | 314.2495 | 0.9227 | 0.0030243 | 309.147 | 5.1025 | 307.4462 | 1.0124 | 0.01671 | 1.0131 | 0.01672
388.14 | 11.4086 | 0.020074 | 0.016849 | 303.9374 | 315.346 | 1.0298 | 0.0033753 | 309.6417 | 5.7043 | 307.7403 | 1.014 | 0.018681 | 1.0147 | 0.018693
388.16 | 12.717 | 0.020449 | 0.017351 | 303.9661 | 316.6831 | 1.0011 | 0.0032812 | 310.3246 | 6.3585 | 308.2051 | 1.0163 | 0.020823 | 1.0169 | 0.020836
388.18 | 13.6066 | 0.020824 | 0.017781 | 303.2249 | 316.8315 | 0.7423 | 0.002433 | 310.0282 | 6.8033 | 307.7604 | 1.0153 | 0.02228 | 1.0159 | 0.022294
388.2 | 14.3654 | 0.020824 | 0.018068 | 303.3693 | 317.7347 | 0.5979 | 0.0019597 | 310.552 | 7.1827 | 308.1578 | 1.017 | 0.023522 | 1.0177 | 0.023537
388.22 | 14.9149 | 0.021012 | 0.018211 | 304.4006 | 319.3155 | 0.5666 | 0.0018571 | 311.8581 | 7.4575 | 309.3722 | 1.0213 | 0.024422 | 1.0219 | 0.024438
388.24 | 15.5168 | 0.0212 | 0.018354 | 304.5223 | 320.0391 | 0.4449 | 0.0014582 | 312.2807 | 7.7584 | 309.6946 | 1.0227 | 0.025407 | 1.0233 | 0.025424
388.26 | 15.6214 | 0.021387 | 0.018498 | 304.4313 | 320.0527 | 0.5359 | 0.00176 | 312.242 | 7.8107 | 309.6384 | 1.0225 | 0.025579 | 1.0232 | 0.025595
388.28 | 15.5691 | 0.021387 | 0.018498 | 304.6722 | 320.2413 | 0.295 | 0.0009669 | 312.4568 | 7.7846 | 309.8619 | 1.0232 | 0.025493 | 1.0239 | 0.025509
388.3 | 15.2289 | 0.021387 | 0.018283 | 304.7255 | 319.9544 | 0.2417 | 0.000792 | 312.34 | 7.6145 | 309.8018 | 1.0229 | 0.024936 | 1.0235 | 0.024952
388.32 | 14.2084 | 0.021387 | 0.017781 | 304.9832 | 319.1916 | -0.016 | -5.2442e-05 | 312.0874 | 7.1042 | 309.7193 | 1.022 | 0.023265 | 1.0227 | 0.02328
388.34 | 12.8478 | 0.0212 | 0.017064 | 305.3098 | 318.1576 | -0.3426 | -0.0011229 | 311.7337 | 6.4239 | 309.5924 | 1.0209 | 0.021037 | 1.0215 | 0.021051
388.36 | 11.9843 | 0.0212 | 0.01649 | 305.8378 | 317.8221 | -0.8706 | -0.0028535 | 311.8299 | 5.9921 | 309.8326 | 1.0212 | 0.019623 | 1.0218 | 0.019636
388.38 | 10.7283 | 0.020637 | 0.015988 | 305.6371 | 316.3654 | -0.6699 | -0.0021957 | 311.0012 | 5.3641 | 309.2132 | 1.0185 | 0.017567 | 1.0191 | 0.017578
388.4 | 9.1583 | 0.020262 | 0.014913 | 305.8647 | 315.023 | -0.8975 | -0.0029417 | 310.4438 | 4.5791 | 308.9175 | 1.0166 | 0.014996 | 1.0173 | 0.015006
388.42 | 7.2481 | 0.019886 | 0.013909 | 305.7761 | 313.0242 | -0.8089 | -0.00265 | 309.4002 | 3.6241 | 308.1921 | 1.0132 | 0.011868 | 1.0139 | 0.011876
388.44 | 5.8351 | 0.019324 | 0.012977 | 306.0409 | 311.876 | -1.0737 | -0.0035192 | 308.9585 | 2.9176 | 307.9859 | 1.0118 | 0.0095545 | 1.0124 | 0.0095607
388.46 | 4.0035 | 0.019324 | 0.011973 | 305.9108 | 309.9143 | -0.9436 | -0.0030928 | 307.9125 | 2.0017 | 307.2453 | 1.0084 | 0.0065554 | 1.009 | 0.0065596
388.48 | 2.1718 | 0.018948 | 0.011041 | 306.0453 | 308.2171 | -1.0781 | -0.0035336 | 307.1312 | 1.0859 | 306.7692 | 1.0058 | 0.0035562 | 1.0064 | 0.0035585
388.5 | 0.18317 | 0.018385 | 0.0098942 | 306.1119 | 306.2951 | -1.1447 | -0.0037519 | 306.2035 | 0.091583 | 306.173 | 1.0028 | 0.0003 | 1.0034 | 0.0003
388.52 | -1.9102 | 0.017635 | 0.0088904 | 306.1969 | 304.2867 | -1.2297 | -0.0040305 | 305.2418 | -0.95508 | 305.5602 | 0.99961 | -0.0031277 | 1.0003 | -0.0031297
388.54 | -3.611 | 0.017635 | 0.0077433 | 306.2767 | 302.6657 | -1.3095 | -0.0042921 | 304.4712 | -1.8055 | 305.073 | 0.99709 | -0.0059127 | 0.99773 | -0.0059165
388.56 | -5.338 | 0.017072 | 0.0068829 | 306.0127 | 300.6747 | -1.0455 | -0.0034268 | 303.3437 | -2.669 | 304.2334 | 0.9934 | -0.0087405 | 0.99404 | -0.0087461
388.58 | -7.3528 | 0.016697 | 0.0059509 | 306.0966 | 298.7438 | -1.1294 | -0.0037018 | 302.4202 | -3.6764 | 303.6457 | 0.99037 | -0.01204 | 0.99101 | -0.012047
388.6 | -8.3471 | 0.016322 | 0.0053773 | 305.7236 | 297.3765 | -0.7564 | -0.0024792 | 301.55 | -4.1736 | 302.9412 | 0.98752 | -0.013668 | 0.98816 | -0.013676
388.62 | -9.9433 | 0.016322 | 0.0044452 | 305.978 | 296.0347 | -1.0108 | -0.003313 | 301.0064 | -4.9716 | 302.6636 | 0.98574 | -0.016281 | 0.98638 | -0.016292
388.64 | -11.5918 | 0.015759 | 0.0035849 | 306.0508 | 294.459 | -1.0836 | -0.0035516 | 300.2549 | -5.7959 | 302.1869 | 0.98328 | -0.018981 | 0.98392 | -0.018993
388.66 | -12.2983 | 0.015384 | 0.0030113 | 305.8569 | 293.5586 | -0.8897 | -0.0029161 | 299.7078 | -6.1491 | 301.7575 | 0.98149 | -0.020137 | 0.98212 | -0.02015
388.68 | -13.2926 | 0.015196 | 0.0019358 | 305.6727 | 292.3801 | -0.7055 | -0.0023124 | 299.0264 | -6.6463 | 301.2418 | 0.97926 | -0.021766 | 0.97989 | -0.02178
388.7 | -13.9991 | 0.014821 | 0.00086037 | 305.6857 | 291.6866 | -0.7185 | -0.002355 | 298.6861 | -6.9996 | 301.0193 | 0.97815 | -0.022922 | 0.97877 | -0.022937
388.72 | -14.8626 | 0.014821 | 0.00014339 | 305.571 | 290.7084 | -0.6038 | -0.001979 | 298.1397 | -7.4313 | 300.6168 | 0.97636 | -0.024336 | 0.97698 | -0.024352
388.74 | -15.0719 | 0.014633 | 0.00014339 | 305.3482 | 290.2763 | -0.381 | -0.0012488 | 297.8122 | -7.536 | 300.3242 | 0.97528 | -0.024679 | 0.97591 | -0.024695
388.76 | -15.3336 | 0.014446 | 0.00028679 | 305.1514 | 289.8178 | -0.1842 | -0.00060374 | 297.4846 | -7.6668 | 300.0402 | 0.97421 | -0.025107 | 0.97484 | -0.025124
388.78 | -15.4644 | 0.014446 | 0.00057358 | 305.0988 | 289.6344 | -0.1316 | -0.00043134 | 297.3666 | -7.7322 | 299.944 | 0.97382 | -0.025322 | 0.97445 | -0.025338
388.8 | -15.3859 | 0.014446 | 0.001649 | 305.0204 | 289.6345 | -0.0532 | -0.00017437 | 297.3274 | -7.693 | 299.8918 | 0.9737 | -0.025193 | 0.97432 | -0.025209
388.82 | -13.7636 | 0.014446 | 0.0035849 | 304.5317 | 290.7681 | 0.4355 | 0.0014274 | 297.6499 | -6.8818 | 299.9438 | 0.97475 | -0.022537 | 0.97538 | -0.022551
388.84 | -12.4553 | 0.014633 | 0.0044452 | 304.2312 | 291.7759 | 0.736 | 0.00241 | 298.0036 | -6.2276 | 300.0794 | 0.97591 | -0.020394 | 0.97654 | -0.020408
388.86 | -11.932 | 0.015009 | 0.0049471 | 304.405 | 292.473 | 0.5622 | 0.0018427 | 298.439 | -5.966 | 300.4277 | 0.97734 | -0.019538 | 0.97796 | -0.01955
388.88 | -10.4143 | 0.015009 | 0.0059509 | 304.0732 | 293.6589 | 0.894 | 0.0029302 | 298.8661 | -5.2071 | 300.6018 | 0.97873 | -0.017053 | 0.97936 | -0.017063
388.9 | -8.792 | 0.015384 | 0.0070263 | 303.9834 | 295.1914 | 0.9838 | 0.0032245 | 299.5874 | -4.396 | 301.0527 | 0.9811 | -0.014396 | 0.98173 | -0.014405
388.92 | -7.2481 | 0.015759 | 0.0081018 | 303.8731 | 296.625 | 1.0941 | 0.0035861 | 300.249 | -3.6241 | 301.4571 | 0.98326 | -0.011868 | 0.9839 | -0.011876
388.94 | -5.6781 | 0.016322 | 0.00896 | 304.0164 | 298.3383 | 0.9508 | 0.0031164 | 301.1773 | -2.8391 | 302.1237 | 0.9863 | -0.0092975 | 0.98694 | -0.0093034
388.96 | -3.8465 | 0.016697 | 0.0098942 | 303.987 | 300.1405 | 0.9802 | 0.0032127 | 302.0638 | -1.9232 | 302.7048 | 0.98921 | -0.0062983 | 0.98984 | -0.0063023
388.98 | -2.1195 | 0.016697 | 0.010826 | 303.7955 | 301.676 | 1.1717 | 0.0038404 | 302.7358 | -1.0597 | 303.089 | 0.99141 | -0.0034705 | 0.99204 | -0.0034727
389 | -0.28783 | 0.017447 | 0.011758 | 303.8727 | 303.5849 | 1.0945 | 0.0035874 | 303.7288 | -0.14392 | 303.7768 | 0.99466 | -0.000471 | 0.9953 | -0.000472
389.02 | 1.7793 | 0.01801 | 0.012547 | 303.8054 | 305.5847 | 1.1618 | 0.003808 | 304.6951 | 0.88966 | 304.3985 | 0.99782 | 0.0029135 | 0.99847 | 0.0029154
389.04 | 3.5063 | 0.018573 | 0.013551 | 303.8849 | 307.3912 | 1.0823 | 0.0035474 | 305.6381 | 1.7532 | 305.0537 | 1.0009 | 0.0057413 | 1.0016 | 0.005745
389.06 | 5.1025 | 0.018948 | 0.014339 | 304.0006 | 309.1031 | 0.9666 | 0.0031682 | 306.5518 | 2.5512 | 305.7014 | 1.0039 | 0.0083549 | 1.0045 | 0.0083602
389.08 | 6.908 | 0.018948 | 0.015056 | 303.7446 | 310.6526 | 1.2226 | 0.0040072 | 307.1986 | 3.454 | 306.0473 | 1.006 | 0.011311 | 1.0067 | 0.011318
389.1 | 8.6088 | 0.019511 | 0.015702 | 303.1089 | 311.7177 | 0.8583 | 0.0028132 | 307.4133 | 4.3044 | 305.9785 | 1.0067 | 0.014096 | 1.0074 | 0.014105
389.12 | 10.1003 | 0.020074 | 0.016419 | 302.9276 | 313.0279 | 1.0396 | 0.0034074 | 307.9777 | 5.0501 | 306.2944 | 1.0086 | 0.016538 | 1.0092 | 0.016549
389.14 | 11.3301 | 0.020074 | 0.016849 | 303.1364 | 314.4665 | 0.8308 | 0.0027231 | 308.8015 | 5.6651 | 306.9131 | 1.0113 | 0.018552 | 1.0119 | 0.018564
389.16 | 12.3506 | 0.020449 | 0.017351 | 304.2035 | 316.5541 | 0.7637 | 0.0025031 | 310.3788 | 6.1753 | 308.3204 | 1.0164 | 0.020223 | 1.0171 | 0.020236
389.18 | 13.2665 | 0.020824 | 0.017637 | 304.1724 | 317.4389 | 0.7948 | 0.0026051 | 310.8056 | 6.6332 | 308.5946 | 1.0178 | 0.021723 | 1.0185 | 0.021737
389.2 | 14.2346 | 0.021012 | 0.018068 | 304.3132 | 318.5478 | 0.654 | 0.0021436 | 311.4305 | 7.1173 | 309.0581 | 1.0199 | 0.023308 | 1.0205 | 0.023323
389.22 | 14.9149 | 0.021012 | 0.018354 | 304.2991 | 319.214 | 0.6681 | 0.0021898 | 311.7566 | 7.4575 | 309.2707 | 1.0209 | 0.024422 | 1.0216 | 0.024438
389.24 | 15.1766 | 0.0212 | 0.018426 | 303.4595 | 318.6361 | 0.5077 | 0.0016641 | 311.0478 | 7.5883 | 308.5184 | 1.0186 | 0.02485 | 1.0193 | 0.024866
389.26 | 15.4121 | 0.021387 | 0.01857 | 304.6642 | 320.0763 | 0.303 | 0.00099312 | 312.3703 | 7.7061 | 309.8016 | 1.023 | 0.025236 | 1.0236 | 0.025252
389.28 | 15.4906 | 0.021387 | 0.018498 | 304.6722 | 320.1628 | 0.295 | 0.000967 | 312.4175 | 7.7453 | 309.8357 | 1.0231 | 0.025365 | 1.0238 | 0.025381
389.3 | 15.1766 | 0.021387 | 0.018354 | 304.6171 | 319.7937 | 0.3501 | 0.0011475 | 312.2054 | 7.5883 | 309.676 | 1.0224 | 0.02485 | 1.0231 | 0.024866
389.32 | 13.9729 | 0.021387 | 0.017781 | 305.1263 | 319.0992 | -0.1591 | -0.000521 | 312.1128 | 6.9865 | 309.7839 | 1.0221 | 0.022879 | 1.0228 | 0.022894
389.34 | 12.6385 | 0.021387 | 0.017136 | 305.4421 | 318.0806 | -0.4749 | -0.00156 | 311.7613 | 6.3192 | 309.6549 | 1.021 | 0.020694 | 1.0216 | 0.020708
389.36 | 11.9058 | 0.021012 | 0.016634 | 305.6649 | 317.5707 | -0.6977 | -0.0022868 | 311.6178 | 5.9529 | 309.6335 | 1.0205 | 0.019495 | 1.0212 | 0.019507
389.38 | 10.5713 | 0.020637 | 0.015845 | 305.4543 | 316.0256 | -0.4871 | -0.0015965 | 310.7399 | 5.2856 | 308.9781 | 1.0176 | 0.01731 | 1.0183 | 0.017321
389.4 | 8.7396 | 0.020637 | 0.014913 | 306.1743 | 314.9139 | -1.2071 | -0.0039564 | 310.5441 | 4.3698 | 309.0875 | 1.017 | 0.01431 | 1.0176 | 0.01432
389.42 | 7.3005 | 0.020262 | 0.014053 | 305.8683 | 313.1688 | -0.9011 | -0.0029535 | 309.5185 | 3.6502 | 308.3018 | 1.0136 | 0.011954 | 1.0143 | 0.011962
389.44 | 5.7566 | 0.019886 | 0.012977 | 305.7937 | 311.5503 | -0.8265 | -0.00271 | 308.672 | 2.8783 | 307.7126 | 1.0108 | 0.009426 | 1.0115 | 0.0094321
389.46 | 3.6633 | 0.019136 | 0.011973 | 305.8888 | 309.5521 | -0.9216 | -0.0030207 | 307.7205 | 1.8317 | 307.1099 | 1.0077 | 0.0059984 | 1.0084 | 0.0060022
389.48 | 1.9102 | 0.019136 | 0.011041 | 306.0808 | 307.991 | -1.1136 | -0.00365 | 307.0359 | 0.95508 | 306.7175 | 1.0055 | 0.0031277 | 1.0061 | 0.0031297
389.5 | -0.0785 | 0.018573 | 0.0098225 | 305.9175 | 305.839 | -0.9503 | -0.0031147 | 305.8783 | -0.03925 | 305.8913 | 1.0017 | -0.000129 | 1.0023 | -0.000129
389.52 | -1.7532 | 0.018198 | 0.0091055 | 305.9443 | 304.1911 | -0.9771 | -0.0032026 | 305.0677 | -0.87658 | 305.3599 | 0.99904 | -0.0028706 | 0.99969 | -0.0028725
389.54 | -3.5325 | 0.017635 | 0.0078867 | 306.0996 | 302.5671 | -1.1324 | -0.0037116 | 304.3334 | -1.7662 | 304.9221 | 0.99664 | -0.0057841 | 0.99728 | -0.0057879
389.56 | -5.5735 | 0.017072 | 0.00688 | 306.1283 | 300.5548 | -1.1611 | -0.0038057 | 303.3416 | -2.7867 | 304.2705 | 0.99339 | -0.0091261 | 0.99403 | -0.009132
389.58 | -7.1696 | 0.017072 | 0.0060943 | 306.0417 | 298.8721 | -1.0745 | -0.0035218 | 302.4569 | -3.5848 | 303.6518 | 0.99049 | -0.01174 | 0.99113 | -0.011747
389.6 | -8.5826 | 0.016509 | 0.0052339 | 306.1181 | 297.5355 | -1.1509 | -0.0037722 | 301.8268 | -4.2913 | 303.2572 | 0.98843 | -0.014053 | 0.98907 | -0.014062
389.62 | -10.2573 | 0.015947 | 0.0044452 | 305.7236 | 295.4663 | -0.7564 | -0.0024792 | 300.595 | -5.1286 | 302.3045 | 0.9844 | -0.016795 | 0.98503 | -0.016806
389.64 | -11.304 | 0.015571 | 0.0037283 | 305.9786 | 294.6746 | -1.0114 | -0.003315 | 300.3266 | -5.652 | 302.2106 | 0.98352 | -0.018509 | 0.98415 | -0.018521
389.66 | -12.2198 | 0.015196 | 0.0028679 | 305.6334 | 293.4136 | -0.6662 | -0.0021836 | 299.5235 | -6.1099 | 301.5601 | 0.98089 | -0.020009 | 0.98152 | -0.020022
389.68 | -13.0833 | 0.015196 | 0.0019358 | 305.5166 | 292.4333 | -0.5494 | -0.0018007 | 298.975 | -6.5416 | 301.1555 | 0.97909 | -0.021423 | 0.97972 | -0.021437
389.7 | -14.0514 | 0.015009 | 0.00086037 | 305.7662 | 291.7148 | -0.799 | -0.0026188 | 298.7405 | -7.0257 | 301.0824 | 0.97832 | -0.023008 | 0.97895 | -0.023023
389.72 | -14.5748 | 0.014633 | 0.00043018 | 305.6091 | 291.0343 | -0.6419 | -0.0021039 | 298.3217 | -7.2874 | 300.7508 | 0.97695 | -0.023865 | 0.97758 | -0.02388
389.74 | -14.9673 | 0.014633 | 0.00028679 | 305.2617 | 290.2944 | -0.2945 | -0.00096526 | 297.7781 | -7.4836 | 300.2726 | 0.97517 | -0.024508 | 0.9758 | -0.024523
389.76 | -15.0719 | 0.014633 | 0.00043018 | 305.2785 | 290.2066 | -0.3113 | -0.0010203 | 297.7425 | -7.536 | 300.2545 | 0.97506 | -0.024679 | 0.97568 | -0.024695
389.78 | -15.2289 | 0.014633 | 0.00071697 | 305.2769 | 290.048 | -0.3097 | -0.0010151 | 297.6624 | -7.6145 | 300.2006 | 0.97479 | -0.024936 | 0.97542 | -0.024952
389.8 | -15.1243 | 0.014633 | 0.0017924 | 304.9569 | 289.8326 | 0.0103 | 3.376e-05 | 297.3948 | -7.5621 | 299.9155 | 0.97392 | -0.024765 | 0.97454 | -0.024781
389.82 | -13.5543 | 0.014633 | 0.0037283 | 304.6752 | 291.1209 | 0.292 | 0.00095707 | 297.8981 | -6.7771 | 300.1571 | 0.97556 | -0.022194 | 0.97619 | -0.022208
389.84 | -12.2721 | 0.014821 | 0.0045886 | 304.1909 | 291.9188 | 0.7763 | 0.0025444 | 298.0548 | -6.1361 | 300.1002 | 0.97608 | -0.020095 | 0.97671 | -0.020107
389.86 | -11.9058 | 0.015009 | 0.0050905 | 304.3187 | 292.4129 | 0.6485 | 0.0021255 | 298.3658 | -5.9529 | 300.3501 | 0.9771 | -0.019495 | 0.97772 | -0.019507
389.88 | -10.3358 | 0.015384 | 0.0059509 | 304.1136 | 293.7778 | 0.8536 | 0.0027978 | 298.9457 | -5.1679 | 300.6683 | 0.979 | -0.016924 | 0.97962 | -0.016935
389.9 | -8.7658 | 0.015384 | 0.0071697 | 303.8751 | 295.1093 | 1.0921 | 0.0035795 | 299.4922 | -4.3829 | 300.9532 | 0.98078 | -0.014353 | 0.98142 | -0.014362
389.92 | -6.9603 | 0.015759 | 0.0081018 | 304.0231 | 297.0628 | 0.9441 | 0.0030944 | 300.5429 | -3.4802 | 301.703 | 0.98423 | -0.011397 | 0.98486 | -0.011404
389.94 | -5.4426 | 0.016322 | 0.0089621 | 303.7289 | 298.2863 | 1.2383 | 0.0040587 | 301.0076 | -2.7213 | 301.9147 | 0.98575 | -0.0089119 | 0.98638 | -0.0089176
389.96 | -3.611 | 0.016697 | 0.00997 | 303.8783 | 300.2673 | 1.0889 | 0.003569 | 302.0728 | -1.8055 | 302.6746 | 0.98924 | -0.0059127 | 0.98987 | -0.0059165
389.98 | -1.7793 | 0.01726 | 0.010898 | 303.8829 | 302.1036 | 1.0843 | 0.0035539 | 302.9932 | -0.88966 | 303.2898 | 0.99225 | -0.0029135 | 0.99289 | -0.0029154
390 | 0.18317 | 0.01726 | 0.011973 | 303.7289 | 303.9121 | 1.2383 | 0.0040587 | 303.8205 | 0.091583 | 303.79 | 0.99496 | 0.0003 | 0.9956 | 0.0003
390.02 | 1.8578 | 0.01801 | 0.01269 | 303.845 | 305.7028 | 1.1222 | 0.0036782 | 304.7739 | 0.92891 | 304.4643 | 0.99808 | 0.003042 | 0.99872 | 0.003044
390.04 | 3.8203 | 0.018573 | 0.013551 | 303.8727 | 307.693 | 1.0945 | 0.0035874 | 305.7829 | 1.9102 | 305.1461 | 1.0014 | 0.0062554 | 1.002 | 0.0062595
390.06 | 5.4165 | 0.018573 | 0.014339 | 303.9246 | 309.3411 | 1.0426 | 0.0034173 | 306.6328 | 2.7082 | 305.7301 | 1.0042 | 0.008869 | 1.0048 | 0.0088747
390.08 | 7.2743 | 0.018948 | 0.015056 | 303.8555 | 311.1298 | 1.1117 | 0.0036437 | 307.4927 | 3.6372 | 306.2803 | 1.007 | 0.011911 | 1.0076 | 0.011919
390.1 | 8.8181 | 0.019699 | 0.015773 | 303.6479 | 312.466 | 1.3193 | 0.0043242 | 308.057 | 4.4091 | 306.5873 | 1.0088 | 0.014439 | 1.0095 | 0.014448
390.12 | 10.519 | 0.020074 | 0.016275 | 304.1331 | 314.6521 | 0.8341 | 0.0027339 | 309.3926 | 5.2595 | 307.6394 | 1.0132 | 0.017224 | 1.0139 | 0.017235
390.14 | 11.5656 | 0.020074 | 0.016921 | 304.0635 | 315.6291 | 0.9037 | 0.002962 | 309.8463 | 5.7828 | 307.9187 | 1.0147 | 0.018938 | 1.0153 | 0.01895
390.16 | 12.6646 | 0.020449 | 0.017422 | 304.3284 | 316.993 | 0.6388 | 0.0020938 | 310.6607 | 6.3323 | 308.5499 | 1.0174 | 0.020737 | 1.018 | 0.020751
390.18 | 13.6328 | 0.020824 | 0.017781 | 304.179 | 317.8118 | 0.7882 | 0.0025834 | 310.9954 | 6.8164 | 308.7233 | 1.0185 | 0.022322 | 1.0191 | 0.022337
390.2 | 14.3131 | 0.0212 | 0.018068 | 304.2286 | 318.5417 | 0.7386 | 0.0024209 | 311.3852 | 7.1566 | 308.9996 | 1.0197 | 0.023436 | 1.0204 | 0.023452
390.22 | 15.0981 | 0.0212 | 0.018354 | 304.561 | 319.6591 | 0.4062 | 0.0013314 | 312.1101 | 7.5491 | 309.5937 | 1.0221 | 0.024722 | 1.0228 | 0.024738
390.24 | 15.3336 | 0.021387 | 0.018498 | 304.3615 | 319.6951 | 0.6057 | 0.0019853 | 312.0283 | 7.6668 | 309.4727 | 1.0218 | 0.025107 | 1.0225 | 0.025124
390.26 | 15.6214 | 0.021575 | 0.01857 | 304.6851 | 320.3065 | 0.2821 | 0.00092462 | 312.4958 | 7.8107 | 309.8922 | 1.0234 | 0.025579 | 1.024 | 0.025595
390.28 | 15.5168 | 0.021575 | 0.018641 | 304.75 | 320.2668 | 0.2172 | 0.000712 | 312.5084 | 7.7584 | 309.9223 | 1.0234 | 0.025407 | 1.0241 | 0.025424
390.3 | 14.9149 | 0.021575 | 0.018211 | 304.7181 | 319.633 | 0.2491 | 0.00081646 | 312.1756 | 7.4575 | 309.6897 | 1.0223 | 0.024422 | 1.023 | 0.024438
390.32 | 13.9729 | 0.021575 | 0.017781 | 304.7243 | 318.6972 | 0.2429 | 0.000796 | 311.7108 | 6.9865 | 309.3819 | 1.0208 | 0.022879 | 1.0215 | 0.022894
390.34 | 12.56 | 0.0212 | 0.017136 | 305.6616 | 318.2216 | -0.6944 | -0.002276 | 311.9416 | 6.28 | 309.8483 | 1.0216 | 0.020566 | 1.0222 | 0.020579
390.36 | 11.7226 | 0.021012 | 0.016562 | 305.6053 | 317.3279 | -0.6381 | -0.0020915 | 311.4666 | 5.8613 | 309.5128 | 1.02 | 0.019195 | 1.0207 | 0.019207
390.38 | 10.4928 | 0.021012 | 0.015988 | 305.6091 | 316.1019 | -0.6419 | -0.0021039 | 310.8555 | 5.2464 | 309.1067 | 1.018 | 0.017181 | 1.0187 | 0.017192
390.4 | 8.6873 | 0.020637 | 0.014913 | 305.8837 | 314.571 | -0.9165 | -0.003004 | 310.2274 | 4.3437 | 308.7795 | 1.0159 | 0.014225 | 1.0166 | 0.014234
390.42 | 7.065 | 0.020262 | 0.014053 | 306.0814 | 313.1464 | -1.1142 | -0.0036519 | 309.6139 | 3.5325 | 308.4364 | 1.0139 | 0.011568 | 1.0146 | 0.011576
390.44 | 5.338 | 0.019699 | 0.012977 | 306.0373 | 311.3753 | -1.0701 | -0.0035074 | 308.7063 | 2.669 | 307.8166 | 1.011 | 0.0087405 | 1.0116 | 0.0087461
390.46 | 3.5587 | 0.019699 | 0.012117 | 306.0221 | 309.5808 | -1.0549 | -0.0034576 | 307.8014 | 1.7793 | 307.2083 | 1.008 | 0.005827 | 1.0086 | 0.0058307
390.48 | 1.884 | 0.018948 | 0.011041 | 306.0397 | 307.9237 | -1.0725 | -0.0035153 | 306.9817 | 0.942 | 306.6677 | 1.0053 | 0.0030849 | 1.006 | 0.0030869
390.5 | -0.26167 | 0.018573 | 0.0099659 | 306.1351 | 305.8734 | -1.1679 | -0.003828 | 306.0043 | -0.13083 | 306.0479 | 1.0021 | -0.00042846 | 1.0028 | -0.00042873
390.52 | -1.9363 | 0.01801 | 0.00896 | 306.0453 | 304.109 | -1.0781 | -0.0035336 | 305.0771 | -0.96816 | 305.3999 | 0.99907 | -0.0031706 | 0.99972 | -0.0031726
390.54 | -3.6372 | 0.01801 | 0.0080301 | 306.0638 | 302.4266 | -1.0966 | -0.0035943 | 304.2452 | -1.8186 | 304.8514 | 0.99635 | -0.0059555 | 0.99699 | -0.0059594
390.56 | -5.7043 | 0.017447 | 0.0068829 | 306.1824 | 300.4781 | -1.2152 | -0.003983 | 303.3302 | -2.8522 | 304.281 | 0.99335 | -0.0093403 | 0.99399 | -0.0093463
390.58 | -7.1958 | 0.017072 | 0.0060943 | 305.9192 | 298.7234 | -0.952 | -0.0031203 | 302.3213 | -3.5979 | 303.5206 | 0.99005 | -0.011783 | 0.99069 | -0.01179
390.6 | -8.792 | 0.016509 | 0.0053773 | 305.9249 | 297.1329 | -0.9577 | -0.003139 | 301.5289 | -4.396 | 302.9942 | 0.98745 | -0.014396 | 0.98809 | -0.014405
390.62 | -10.205 | 0.015947 | 0.0045886 | 305.9327 | 295.7277 | -0.9655 | -0.0031646 | 300.8302 | -5.1025 | 302.531 | 0.98517 | -0.01671 | 0.9858 | -0.01672
390.64 | -11.6703 | 0.015571 | 0.0035849 | 305.7937 | 294.1234 | -0.8265 | -0.002709 | 299.9586 | -5.8351 | 301.9036 | 0.98231 | -0.019109 | 0.98294 | -0.019121
390.66 | -12.5861 | 0.015571 | 0.0030113 | 305.7444 | 293.1583 | -0.7772 | -0.0025474 | 299.4513 | -6.2931 | 301.549 | 0.98065 | -0.020609 | 0.98128 | -0.020622
390.68 | -13.2141 | 0.015196 | 0.0020792 | 305.6359 | 292.4218 | -0.6687 | -0.0021918 | 299.0288 | -6.6071 | 301.2312 | 0.97927 | -0.021637 | 0.9799 | -0.021651
390.7 | -14.0776 | 0.015009 | 0.0010755 | 305.5327 | 291.4551 | -0.5655 | -0.0018535 | 298.4939 | -7.0388 | 300.8402 | 0.97752 | -0.023051 | 0.97814 | -0.023066
390.72 | -14.9411 | 0.015009 | 0.00043018 | 305.4976 | 290.5565 | -0.5304 | -0.0017385 | 298.027 | -7.4706 | 300.5172 | 0.97599 | -0.024465 | 0.97661 | -0.024481
390.74 | -15.2028 | 0.014821 | 0.00043018 | 305.3759 | 290.1731 | -0.4087 | -0.0013396 | 297.7745 | -7.6014 | 300.3083 | 0.97516 | -0.024893 | 0.97579 | -0.024909
390.76 | -15.3074 | 0.014633 | 0.00057358 | 305.3942 | 290.0868 | -0.427 | -0.0013996 | 297.7405 | -7.6537 | 300.2917 | 0.97505 | -0.025065 | 0.97568 | -0.025081
390.78 | -15.5429 | 0.014633 | 0.0010038 | 305.3565 | 289.8136 | -0.3893 | -0.001276 | 297.585 | -7.7715 | 300.1755 | 0.97454 | -0.02545 | 0.97517 | -0.025467
390.8 | -15.3859 | 0.014633 | 0.0020792 | 305.3514 | 289.9655 | -0.3842 | -0.0012593 | 297.6584 | -7.693 | 300.2228 | 0.97478 | -0.025193 | 0.97541 | -0.025209
390.82 | -13.6589 | 0.014633 | 0.0038716 | 304.4722 | 290.8133 | 0.495 | 0.0016224 | 297.6427 | -6.8295 | 299.9192 | 0.97473 | -0.022365 | 0.97536 | -0.02238
390.84 | -12.5861 | 0.014821 | 0.0045169 | 304.4313 | 291.8452 | 0.5359 | 0.00176 | 298.1382 | -6.2931 | 300.2359 | 0.97635 | -0.020609 | 0.97698 | -0.020622
390.86 | -12.1936 | 0.015196 | 0.0050905 | 304.3857 | 292.1921 | 0.5815 | 0.0019059 | 298.2889 | -6.0968 | 300.3212 | 0.97684 | -0.019966 | 0.97747 | -0.019979
390.88 | -10.4928 | 0.015196 | 0.0060943 | 304.3009 | 293.8081 | 0.6663 | 0.0021839 | 299.0545 | -5.2464 | 300.8033 | 0.97935 | -0.017181 | 0.97998 | -0.017192
390.9 | -9.0275 | 0.015759 | 0.0071697 | 304.1539 | 295.1264 | 0.8133 | 0.0026657 | 299.6402 | -4.5137 | 301.1447 | 0.98127 | -0.014782 | 0.9819 | -0.014791
390.92 | -7.1435 | 0.016134 | 0.0081018 | 303.7466 | 296.6031 | 1.2206 | 0.0040007 | 300.1749 | -3.5717 | 301.3654 | 0.98302 | -0.011697 | 0.98365 | -0.011704
390.94 | -5.7828 | 0.016509 | 0.0091055 | 303.8976 | 298.1148 | 1.0696 | 0.0035058 | 301.0062 | -2.8914 | 301.97 | 0.98574 | -0.0094689 | 0.98638 | -0.0094749
390.96 | -3.6895 | 0.017072 | 0.010109 | 303.9551 | 300.2656 | 1.0121 | 0.0033173 | 302.1104 | -1.8447 | 302.7253 | 0.98936 | -0.0060412 | 0.99 | -0.0060451
390.98 | -2.2765 | 0.017072 | 0.01097 | 303.9013 | 301.6248 | 1.0659 | 0.0034936 | 302.7631 | -1.1382 | 303.1425 | 0.9915 | -0.0037276 | 0.99213 | -0.00373
391 | 0.052333 | 0.017447 | 0.011973 | 303.7869 | 303.8392 | 1.1803 | 0.0038686 | 303.8131 | 0.026167 | 303.8043 | 0.99494 | 8.57e-05 | 0.99557 | 8.57e-05
391.02 | 1.8317 | 0.01801 | 0.01269 | 303.6339 | 305.4656 | 1.3333 | 0.0043701 | 304.5497 | 0.91583 | 304.2445 | 0.99735 | 0.0029992 | 0.99799 | 0.0030011
391.04 | 3.7942 | 0.018761 | 0.013694 | 303.6241 | 307.4183 | 1.3431 | 0.0044022 | 305.5212 | 1.8971 | 304.8888 | 1.0005 | 0.0062126 | 1.0012 | 0.0062166
391.06 | 5.4426 | 0.018761 | 0.014483 | 303.6249 | 309.0675 | 1.3423 | 0.0043996 | 306.3462 | 2.7213 | 305.4391 | 1.0032 | 0.0089119 | 1.0039 | 0.0089176
391.08 | 7.2481 | 0.019324 | 0.0152 | 303.7344 | 310.9825 | 1.2328 | 0.0040407 | 307.3585 | 3.6241 | 306.1504 | 1.0065 | 0.011868 | 1.0072 | 0.011876
391.1 | 9.0798 | 0.019699 | 0.015917 | 303.6351 | 312.7149 | 1.3321 | 0.0043661 | 308.175 | 4.5399 | 306.6617 | 1.0092 | 0.014867 | 1.0099 | 0.014877
391.12 | 10.4143 | 0.020074 | 0.016419 | 303.8394 | 314.2537 | 1.1278 | 0.0036965 | 309.0465 | 5.2071 | 307.3108 | 1.0121 | 0.017053 | 1.0127 | 0.017063
391.14 | 11.6441 | 0.020074 | 0.016992 | 303.9144 | 315.5585 | 1.0528 | 0.0034507 | 309.7365 | 5.8221 | 307.7958 | 1.0143 | 0.019066 | 1.015 | 0.019079
391.16 | 12.9263 | 0.020449 | 0.017494 | 304.1191 | 317.0454 | 0.8481 | 0.0027798 | 310.5822 | 6.4631 | 308.4279 | 1.0171 | 0.021166 | 1.0178 | 0.021179
391.18 | 13.5281 | 0.020824 | 0.017781 | 304.1455 | 317.6736 | 0.8217 | 0.0026932 | 310.9096 | 6.7641 | 308.6549 | 1.0182 | 0.022151 | 1.0188 | 0.022165
391.2 | 14.3393 | 0.0212 | 0.018211 | 304.2574 | 318.5967 | 0.7098 | 0.0023265 | 311.427 | 7.1696 | 309.0372 | 1.0199 | 0.023479 | 1.0205 | 0.023494
391.22 | 15.1766 | 0.021387 | 0.018426 | 303.907 | 319.0836 | 1.0602 | 0.0034749 | 311.4953 | 7.5883 | 308.9659 | 1.0201 | 0.02485 | 1.0207 | 0.024866
391.24 | 15.3598 | 0.021387 | 0.018641 | 304.4139 | 319.7737 | 0.5533 | 0.0018135 | 312.0938 | 7.6799 | 309.5338 | 1.0221 | 0.02515 | 1.0227 | 0.025166
391.26 | 15.4644 | 0.021575 | 0.018641 | 304.2368 | 319.7012 | 0.7304 | 0.002394 | 311.969 | 7.7322 | 309.3916 | 1.0216 | 0.025322 | 1.0223 | 0.025338
391.28 | 15.3859 | 0.021575 | 0.018641 | 304.6271 | 320.013 | 0.3401 | 0.00111 | 312.3201 | 7.693 | 309.7557 | 1.0228 | 0.025193 | 1.0235 | 0.025209
391.3 | 15.1243 | 0.021575 | 0.018498 | 304.7831 | 319.9074 | 0.1841 | 0.00060341 | 312.3452 | 7.5621 | 309.8245 | 1.0229 | 0.024765 | 1.0235 | 0.024781
391.32 | 14.1561 | 0.021575 | 0.017924 | 304.8914 | 319.0475 | 0.0758 | 0.00024845 | 311.9695 | 7.0781 | 309.6101 | 1.0216 | 0.023179 | 1.0223 | 0.023194
391.34 | 12.7693 | 0.021575 | 0.017351 | 305.4126 | 318.1819 | -0.4454 | -0.0014599 | 311.7972 | 6.3846 | 309.669 | 1.0211 | 0.020909 | 1.0217 | 0.020922
391.36 | 11.8273 | 0.0212 | 0.016705 | 305.5012 | 317.3285 | -0.534 | -0.0017503 | 311.4148 | 5.9136 | 309.4436 | 1.0198 | 0.019366 | 1.0205 | 0.019379
391.38 | 10.6236 | 0.020637 | 0.015988 | 305.6887 | 316.3123 | -0.7215 | -0.0023648 | 311.0005 | 5.3118 | 309.2299 | 1.0185 | 0.017395 | 1.0191 | 0.017406
391.4 | 8.9751 | 0.020637 | 0.015056 | 306.0323 | 315.0074 | -1.0651 | -0.003491 | 310.5199 | 4.4876 | 309.024 | 1.0169 | 0.014696 | 1.0176 | 0.014705
391.42 | 7.3005 | 0.020262 | 0.014053 | 306.1181 | 313.4186 | -1.1509 | -0.0037722 | 309.7683 | 3.6502 | 308.5516 | 1.0144 | 0.011954 | 1.0151 | 0.011962
391.44 | 5.7305 | 0.019886 | 0.013121 | 306.0134 | 311.7439 | -1.0462 | -0.00343 | 308.8786 | 2.8652 | 307.9236 | 1.0115 | 0.0093832 | 1.0122 | 0.0093892
391.46 | 3.925 | 0.019324 | 0.012189 | 306.1131 | 310.0381 | -1.1459 | -0.0037558 | 308.0756 | 1.9625 | 307.4214 | 1.0089 | 0.0064268 | 1.0095 | 0.006431
391.48 | 2.0672 | 0.019324 | 0.011041 | 305.9162 | 307.9834 | -0.949 | -0.0031105 | 306.9498 | 1.0336 | 306.6053 | 1.0052 | 0.0033848 | 1.0059 | 0.003387
391.5 | 0.157 | 0.018948 | 0.010109 | 306.1131 | 306.2701 | -1.1459 | -0.0037558 | 306.1916 | 0.0785 | 306.1654 | 1.0027 | 0.000257 | 1.0034 | 0.000257
391.52 | -1.7532 | 0.018385 | 0.0089621 | 306.156 | 304.4028 | -1.1888 | -0.0038965 | 305.2794 | -0.87658 | 305.5716 | 0.99974 | -0.0028706 | 1.0004 | -0.0028725
391.54 | -3.4802 | 0.017635 | 0.0080301 | 307.052 | 303.5718 | -1.0848 | -0.0035556 | 305.3119 | -1.7401 | 305.8919 | 0.99984 | -0.0056984 | 1.0005 | -0.0057021
391.56 | -5.5735 | 0.017072 | 0.0068829 | 305.9926 | 300.4191 | -1.0254 | -0.0033609 | 303.2059 | -2.7867 | 304.1348 | 0.99295 | -0.0091261 | 0.99359 | -0.009132
391.58 | -6.9341 | 0.017072 | 0.0062376 | 305.9417 | 299.0076 | -0.9745 | -0.0031941 | 302.4746 | -3.4671 | 303.6303 | 0.99055 | -0.011354 | 0.99119 | -0.011361
391.6 | -8.5303 | 0.016697 | 0.0053773 | 305.9621 | 297.4318 | -0.9949 | -0.0032609 | 301.6969 | -4.2652 | 303.1187 | 0.98801 | -0.013968 | 0.98864 | -0.013977
391.62 | -10.2835 | 0.016134 | 0.0044452 | 307.1694 | 296.8859 | -1.2022 | -0.00394 | 302.0277 | -5.1417 | 303.7416 | 0.98909 | -0.016838 | 0.98972 | -0.016849
391.64 | -11.5395 | 0.015571 | 0.0038716 | 305.9166 | 294.3771 | -0.9494 | -0.0031118 | 300.1469 | -5.7697 | 302.0701 | 0.98293 | -0.018895 | 0.98356 | -0.018907
391.66 | -12.4815 | 0.015571 | 0.0030113 | 305.732 | 293.2505 | -0.7648 | -0.0025067 | 299.4913 | -6.2407 | 301.5715 | 0.98078 | -0.020437 | 0.98141 | -0.02045
391.68 | -13.5543 | 0.015196 | 0.0019358 | 306.483 | 292.9287 | -0.5158 | -0.0016906 | 299.7059 | -6.7771 | 301.9649 | 0.98148 | -0.022194 | 0.98212 | -0.022208
391.7 | -14.3393 | 0.015009 | 0.00086037 | 306.5056 | 292.1663 | -0.5384 | -0.0017647 | 299.336 | -7.1696 | 301.7258 | 0.98027 | -0.023479 | 0.9809 | -0.023494
391.72 | -15.0458 | 0.014821 | 0.00050188 | 305.4376 | 290.3918 | -0.4704 | -0.0015418 | 297.9147 | -7.5229 | 300.4223 | 0.97562 | -0.024636 | 0.97625 | -0.024652
391.74 | -15.2551 | 0.014821 | 0.00057358 | 305.3178 | 290.0627 | -0.3506 | -0.0011491 | 297.6902 | -7.6276 | 300.2328 | 0.97488 | -0.024979 | 0.97551 | -0.024995
391.76 | -15.2813 | 0.014633 | 0.00071697 | 306.2211 | 290.9398 | -0.2539 | -0.00083219 | 298.5805 | -7.6406 | 301.1273 | 0.9778 | -0.025022 | 0.97843 | -0.025038
391.78 | -15.4383 | 0.014633 | 0.00086037 | 304.9623 | 289.524 | 0.0049 | 1.606e-05 | 297.2432 | -7.7191 | 299.8162 | 0.97342 | -0.025279 | 0.97405 | -0.025295
391.8 | -15.5953 | 0.014633 | 0.001649 | 306.3502 | 290.7549 | -0.383 | -0.0012553 | 298.5526 | -7.7976 | 301.1518 | 0.97771 | -0.025536 | 0.97834 | -0.025552
391.82 | -14.2608 | 0.014633 | 0.0034415 | 305.7482 | 291.4874 | 0.219 | 0.0007178 | 298.6178 | -7.1304 | 300.9946 | 0.97792 | -0.023351 | 0.97855 | -0.023366
391.84 | -12.5861 | 0.014821 | 0.0048037 | 304.4611 | 291.875 | 0.5061 | 0.00166 | 298.168 | -6.2931 | 300.2657 | 0.97645 | -0.020609 | 0.97708 | -0.020622
391.86 | -11.932 | 0.015009 | 0.0052339 | 304.2458 | 292.3138 | 0.7214 | 0.0023645 | 298.2798 | -5.966 | 300.2685 | 0.97681 | -0.019538 | 0.97744 | -0.01955
391.88 | -10.5975 | 0.015384 | 0.0060943 | 304.4748 | 293.8773 | 0.4924 | 0.0016139 | 299.1761 | -5.2987 | 300.9423 | 0.97975 | -0.017352 | 0.98038 | -0.017364
391.9 | -8.792 | 0.015759 | 0.0073131 | 304.0501 | 295.2581 | 0.9171 | 0.0030059 | 299.6541 | -4.396 | 301.1194 | 0.98132 | -0.014396 | 0.98195 | -0.014405
391.92 | -7.1696 | 0.015759 | 0.0081735 | 303.9565 | 296.7869 | 1.0107 | 0.0033127 | 300.3717 | -3.5848 | 301.5666 | 0.98367 | -0.01174 | 0.9843 | -0.011747
391.94 | -5.7828 | 0.016134 | 0.0089621 | 304.0367 | 298.2539 | 0.9305 | 0.0030498 | 301.1453 | -2.8914 | 302.1091 | 0.9862 | -0.0094689 | 0.98683 | -0.0094749
391.96 | -3.8988 | 0.016885 | 0.0101 | 303.8903 | 299.9915 | 1.0769 | 0.0035297 | 301.9409 | -1.9494 | 302.5907 | 0.9888 | -0.006384 | 0.98944 | -0.0063881
391.98 | -2.0933 | 0.017447 | 0.011041 | 303.8928 | 301.7995 | 1.0744 | 0.0035215 | 302.8461 | -1.0467 | 303.195 | 0.99177 | -0.0034276 | 0.99241 | -0.0034298
392 | -0.026167 | 0.017447 | 0.011973 | 303.7319 | 303.7057 | 1.2353 | 0.0040489 | 303.7188 | -0.013083 | 303.7232 | 0.99463 | -4.28e-05 | 0.99527 | -4.29e-05
392.02 | 1.7793 | 0.017823 | 0.012834 | 303.8996 | 305.6789 | 1.0676 | 0.0034992 | 304.7893 | 0.88966 | 304.4927 | 0.99813 | 0.0029135 | 0.99877 | 0.0029154
392.04 | 3.5587 | 0.018385 | 0.013694 | 303.8348 | 307.3935 | 1.1324 | 0.0037116 | 305.6141 | 1.7793 | 305.021 | 1.0008 | 0.005827 | 1.0015 | 0.0058307
392.06 | 5.3118 | 0.018948 | 0.014483 | 303.5026 | 308.8144 | 1.4646 | 0.0048004 | 306.1585 | 2.6559 | 305.2732 | 1.0026 | 0.0086976 | 1.0033 | 0.0087032
392.08 | 7.222 | 0.018948 | 0.015128 | 303.8218 | 311.0438 | 1.1454 | 0.0037542 | 307.4328 | 3.611 | 306.2291 | 1.0068 | 0.011825 | 1.0074 | 0.011833
392.1 | 8.5303 | 0.019699 | 0.015845 | 304.0022 | 312.5325 | 0.965 | 0.0031629 | 308.2674 | 4.2652 | 306.8456 | 1.0095 | 0.013968 | 1.0102 | 0.013977
392.12 | 10.2311 | 0.020074 | 0.016419 | 303.9607 | 314.1918 | 1.0065 | 0.0032989 | 309.0763 | 5.1156 | 307.3711 | 1.0122 | 0.016753 | 1.0128 | 0.016763
392.14 | 11.461 | 0.020449 | 0.016992 | 304.1859 | 315.6469 | 0.7813 | 0.0025608 | 309.9164 | 5.7305 | 308.0062 | 1.0149 | 0.018766 | 1.0156 | 0.018778
392.16 | 12.5861 | 0.020449 | 0.017494 | 303.9283 | 316.5144 | 1.0389 | 0.0034051 | 310.2214 | 6.2931 | 308.1237 | 1.0159 | 0.020609 | 1.0166 | 0.020622
392.18 | 13.7636 | 0.020824 | 0.017924 | 303.9894 | 317.753 | 0.9778 | 0.0032049 | 310.8712 | 6.8818 | 308.5773 | 1.018 | 0.022537 | 1.0187 | 0.022551
392.2 | 14.3393 | 0.021012 | 0.018068 | 304.0603 | 318.3996 | 0.9069 | 0.0029725 | 311.2299 | 7.1696 | 308.8401 | 1.0192 | 0.023479 | 1.0199 | 0.023494
392.22 | 14.7056 | 0.021387 | 0.018354 | 304.2929 | 318.9985 | 0.6743 | 0.0022101 | 311.6457 | 7.3528 | 309.1948 | 1.0206 | 0.024079 | 1.0212 | 0.024095
392.24 | 15.4121 | 0.021387 | 0.01857 | 304.3057 | 319.7178 | 0.6615 | 0.0021682 | 312.0118 | 7.7061 | 309.4431 | 1.0218 | 0.025236 | 1.0224 | 0.025252
392.26 | 15.3859 | 0.021387 | 0.018641 | 304.6281 | 320.014 | 0.3391 | 0.00111 | 312.3211 | 7.693 | 309.7567 | 1.0228 | 0.025193 | 1.0235 | 0.025209
392.28 | 15.5168 | 0.021575 | 0.018498 | 304.6197 | 320.1365 | 0.3475 | 0.001139 | 312.3781 | 7.7584 | 309.792 | 1.023 | 0.025407 | 1.0236 | 0.025424
392.3 | 15.2551 | 0.021575 | 0.018354 | 304.567 | 319.8221 | 0.4002 | 0.0013117 | 312.1946 | 7.6276 | 309.652 | 1.0224 | 0.024979 | 1.023 | 0.024995
392.32 | 14.4439 | 0.021387 | 0.017924 | 304.9581 | 319.402 | 0.0091 | 2.9826e-05 | 312.1801 | 7.222 | 309.7727 | 1.0223 | 0.023651 | 1.023 | 0.023666
392.34 | 12.717 | 0.021387 | 0.017136 | 305.4334 | 318.1504 | -0.4662 | -0.001528 | 311.7919 | 6.3585 | 309.6724 | 1.0211 | 0.020823 | 1.0217 | 0.020836
392.36 | 11.9058 | 0.0212 | 0.016705 | 305.6464 | 317.5522 | -0.6792 | -0.00223 | 311.5993 | 5.9529 | 309.615 | 1.0204 | 0.019495 | 1.0211 | 0.019507
392.38 | 10.7021 | 0.020824 | 0.016132 | 304.7153 | 315.4174 | -0.7481 | -0.002452 | 310.0664 | 5.3511 | 308.2827 | 1.0154 | 0.017524 | 1.0161 | 0.017535
392.4 | 9.1583 | 0.020262 | 0.015056 | 305.6414 | 314.7997 | -0.6742 | -0.0022098 | 310.2205 | 4.5791 | 308.6942 | 1.0159 | 0.014996 | 1.0166 | 0.015006
392.42 | 7.4051 | 0.020262 | 0.014196 | 305.8585 | 313.2636 | -0.8913 | -0.0029214 | 309.5611 | 3.7026 | 308.3269 | 1.0138 | 0.012125 | 1.0144 | 0.012133
392.44 | 5.8875 | 0.019886 | 0.013121 | 305.8507 | 311.7382 | -0.8835 | -0.0028958 | 308.7944 | 2.9437 | 307.8132 | 1.0112 | 0.0096402 | 1.0119 | 0.0096464
392.46 | 4.0297 | 0.019324 | 0.01226 | 305.8453 | 309.875 | -0.8781 | -0.0028781 | 307.8601 | 2.0148 | 307.1885 | 1.0082 | 0.0065982 | 1.0088 | 0.0066024
392.48 | 2.0933 | 0.018948 | 0.011185 | 305.8946 | 307.9879 | -0.9274 | -0.0030397 | 306.9413 | 1.0467 | 306.5924 | 1.0052 | 0.0034276 | 1.0058 | 0.0034298
392.5 | 0.052333 | 0.018948 | 0.0099659 | 306.066 | 306.1183 | -1.0988 | -0.0036015 | 306.0922 | 0.026167 | 306.0834 | 1.0024 | 8.57e-05 | 1.003 | 8.57e-05
392.52 | -1.6223 | 0.018198 | 0.0091055 | 305.9559 | 304.3336 | -0.9887 | -0.0032406 | 305.1447 | -0.81116 | 305.4151 | 0.9993 | -0.0026564 | 0.99994 | -0.0026581
392.54 | -3.6633 | 0.017635 | 0.0078867 | 305.9216 | 302.2583 | -0.9544 | -0.0031282 | 304.0899 | -1.8317 | 304.7005 | 0.99584 | -0.0059984 | 0.99648 | -0.0060022
392.56 | -5.5996 | 0.017072 | 0.0069546 | 305.975 | 300.3754 | -1.0078 | -0.0033032 | 303.1752 | -2.7998 | 304.1085 | 0.99285 | -0.0091689 | 0.99348 | -0.0091748
392.58 | -6.9603 | 0.017072 | 0.0060943 | 305.8208 | 298.8605 | -0.8536 | -0.0028 | 302.3406 | -3.4802 | 303.5007 | 0.99011 | -0.011397 | 0.99075 | -0.011404
392.6 | -8.6873 | 0.016697 | 0.0053773 | 305.8146 | 297.1273 | -0.8474 | -0.0027775 | 301.4709 | -4.3437 | 302.9188 | 0.98727 | -0.014225 | 0.9879 | -0.014234
392.62 | -10.0218 | 0.016322 | 0.0045169 | 305.644 | 295.6222 | -0.6768 | -0.0022183 | 300.6331 | -5.0109 | 302.3034 | 0.98452 | -0.01641 | 0.98515 | -0.01642
392.64 | -11.461 | 0.015571 | 0.0037283 | 305.9186 | 294.4576 | -0.9514 | -0.0031183 | 300.1881 | -5.7305 | 302.0983 | 0.98306 | -0.018766 | 0.9837 | -0.018778
392.66 | -12.403 | 0.015571 | 0.0030113 | 305.8224 | 293.4194 | -0.8552 | -0.002803 | 299.6209 | -6.2015 | 301.6881 | 0.98121 | -0.020309 | 0.98184 | -0.020322
392.68 | -13.2141 | 0.015384 | 0.0019358 | 305.6518 | 292.4377 | -0.6846 | -0.0022439 | 299.0447 | -6.6071 | 301.2471 | 0.97932 | -0.021637 | 0.97995 | -0.021651
392.7 | -14.0253 | 0.015009 | 0.0010038 | 305.4433 | 291.418 | -0.4761 | -0.0015605 | 298.4307 | -7.0126 | 300.7682 | 0.97731 | -0.022965 | 0.97794 | -0.02298
392.72 | -14.5748 | 0.014821 | 0.00043018 | 305.2278 | 290.653 | -0.2606 | -0.00085415 | 297.9404 | -7.2874 | 300.3695 | 0.9757 | -0.023865 | 0.97633 | -0.02388
392.74 | -14.9149 | 0.014821 | 0.00043018 | 305.4934 | 290.5785 | -0.5262 | -0.0017247 | 298.0359 | -7.4575 | 300.5218 | 0.97602 | -0.024422 | 0.97664 | -0.024438
392.76 | -15.1504 | 0.014633 | 0.00057358 | 305.0742 | 289.9238 | -0.107 | -0.00035071 | 297.499 | -7.5752 | 300.0241 | 0.97426 | -0.024808 | 0.97488 | -0.024823
392.78 | -15.4121 | 0.014633 | 0.00086037 | 304.934 | 289.5219 | 0.0332 | 0.00010882 | 297.2279 | -7.7061 | 299.7966 | 0.97337 | -0.025236 | 0.974 | -0.025252
392.8 | -15.2813 | 0.014633 | 0.0019358 | 305.171 | 289.8897 | -0.2038 | -0.00066798 | 297.5304 | -7.6406 | 300.0772 | 0.97436 | -0.025022 | 0.97499 | -0.025038
392.82 | -13.7636 | 0.014633 | 0.0037283 | 304.512 | 290.7484 | 0.4552 | 0.00149 | 297.6302 | -6.8818 | 299.9241 | 0.97469 | -0.022537 | 0.97531 | -0.022551
392.84 | -12.56 | 0.014821 | 0.0045886 | 304.2454 | 291.6854 | 0.7218 | 0.00237 | 297.9654 | -6.28 | 300.0587 | 0.97579 | -0.020566 | 0.97641 | -0.020579
392.86 | -11.9058 | 0.015196 | 0.0052339 | 305.2509 | 293.3451 | 0.7163 | 0.0023478 | 299.298 | -5.9529 | 301.2823 | 0.98015 | -0.019495 | 0.98078 | -0.019507
392.88 | -10.5451 | 0.015571 | 0.006166 | 304.014 | 293.4689 | 0.9532 | 0.0031242 | 298.7414 | -5.2726 | 300.499 | 0.97833 | -0.017267 | 0.97896 | -0.017278
392.9 | -8.8705 | 0.015571 | 0.0073131 | 303.8176 | 294.9471 | 1.1496 | 0.003768 | 299.3824 | -4.4352 | 300.8608 | 0.98043 | -0.014525 | 0.98106 | -0.014534
392.92 | -7.4575 | 0.015947 | 0.0083169 | 303.8525 | 296.395 | 1.1147 | 0.00365 | 300.1238 | -3.7287 | 301.3667 | 0.98285 | -0.012211 | 0.98349 | -0.012219
392.94 | -5.6781 | 0.016322 | 0.0091055 | 303.7564 | 298.0783 | 1.2108 | 0.0039686 | 300.9173 | -2.8391 | 301.8637 | 0.98545 | -0.0092975 | 0.98609 | -0.0093034
392.96 | -4.1343 | 0.016885 | 0.010181 | 303.9735 | 299.8392 | 0.9937 | 0.003257 | 301.9063 | -2.0672 | 302.5954 | 0.98869 | -0.0067696 | 0.98933 | -0.0067739
392.98 | -1.9625 | 0.016885 | 0.011041 | 303.6848 | 301.7223 | 1.2824 | 0.0042032 | 302.7036 | -0.98125 | 303.0306 | 0.9913 | -0.0032134 | 0.99194 | -0.0032155
393 | -0.2355 | 0.017635 | 0.011973 | 303.6351 | 303.3996 | 1.3321 | 0.0043661 | 303.5174 | -0.11775 | 303.5566 | 0.99397 | -0.000386 | 0.99461 | -0.000386
393.02 | 1.727 | 0.018198 | 0.012834 | 303.4293 | 305.1563 | 1.5379 | 0.0050407 | 304.2928 | 0.8635 | 304.005 | 0.99651 | 0.0028278 | 0.99715 | 0.0028296
393.04 | 3.5587 | 0.018573 | 0.013694 | 303.4088 | 306.9675 | 1.5584 | 0.0051079 | 305.1881 | 1.7793 | 304.595 | 0.99944 | 0.005827 | 1.0001 | 0.0058307
393.06 | 5.181 | 0.018573 | 0.014339 | 303.8151 | 308.9961 | 1.1521 | 0.0037762 | 306.4056 | 2.5905 | 305.5421 | 1.0034 | 0.0084834 | 1.0041 | 0.0084889
393.08 | 7.222 | 0.019136 | 0.0152 | 303.4974 | 310.7194 | 1.4698 | 0.0048175 | 307.1084 | 3.611 | 305.9047 | 1.0057 | 0.011825 | 1.0064 | 0.011833
393.1 | 8.635 | 0.019511 | 0.015845 | 303.7999 | 312.4349 | 1.1673 | 0.003826 | 308.1174 | 4.3175 | 306.6782 | 1.009 | 0.014139 | 1.0097 | 0.014148
393.12 | 10.2311 | 0.020074 | 0.01649 | 303.6896 | 313.9207 | 1.2776 | 0.0041875 | 308.8052 | 5.1156 | 307.1 | 1.0113 | 0.016753 | 1.0119 | 0.016763
393.14 | 11.461 | 0.020637 | 0.016992 | 303.9235 | 315.3845 | 1.0437 | 0.0034209 | 309.654 | 5.7305 | 307.7438 | 1.0141 | 0.018766 | 1.0147 | 0.018778
393.16 | 12.4815 | 0.020637 | 0.017494 | 304.0829 | 316.5644 | 0.8843 | 0.0028984 | 310.3236 | 6.2407 | 308.2434 | 1.0163 | 0.020437 | 1.0169 | 0.02045
393.18 | 13.5543 | 0.020824 | 0.017924 | 304.1826 | 317.7369 | 0.7846 | 0.0025716 | 310.9597 | 6.7771 | 308.7007 | 1.0183 | 0.022194 | 1.019 | 0.022208
393.2 | 14.5748 | 0.0212 | 0.018211 | 303.9699 | 318.5447 | 0.9973 | 0.0032688 | 311.2573 | 7.2874 | 308.8282 | 1.0193 | 0.023865 | 1.02 | 0.02388
393.22 | 14.7579 | 0.021387 | 0.018354 | 304.5004 | 319.2583 | 0.4668 | 0.00153 | 311.8794 | 7.379 | 309.4197 | 1.0214 | 0.024165 | 1.022 | 0.02418
393.24 | 15.2289 | 0.021387 | 0.018641 | 304.2348 | 319.4637 | 0.7324 | 0.0024005 | 311.8493 | 7.6145 | 309.3111 | 1.0213 | 0.024936 | 1.0219 | 0.024952
393.26 | 15.3074 | 0.021575 | 0.018498 | 304.6501 | 319.9575 | 0.3171 | 0.00104 | 312.3038 | 7.6537 | 309.7526 | 1.0227 | 0.025065 | 1.0234 | 0.025081
393.28 | 15.2813 | 0.021575 | 0.01857 | 304.682 | 319.9633 | 0.2852 | 0.00093478 | 312.3226 | 7.6406 | 309.7758 | 1.0228 | 0.025022 | 1.0235 | 0.025038
393.3 | 15.0719 | 0.021575 | 0.018354 | 304.6185 | 319.6904 | 0.3487 | 0.0011429 | 312.1545 | 7.536 | 309.6425 | 1.0223 | 0.024679 | 1.0229 | 0.024695
393.32 | 14.0776 | 0.021575 | 0.017924 | 304.8741 | 318.9517 | 0.0931 | 0.00030515 | 311.9129 | 7.0388 | 309.5666 | 1.0215 | 0.023051 | 1.0221 | 0.023066
393.34 | 12.5861 | 0.021387 | 0.017279 | 305.4443 | 318.0304 | -0.4771 | -0.00156 | 311.7374 | 6.2931 | 309.6397 | 1.0209 | 0.020609 | 1.0215 | 0.020622
393.36 | 11.7488 | 0.0212 | 0.016705 | 305.6452 | 317.394 | -0.678 | -0.0022222 | 311.5196 | 5.8744 | 309.5615 | 1.0202 | 0.019238 | 1.0208 | 0.01925
393.38 | 10.4143 | 0.020824 | 0.015988 | 305.7719 | 316.1862 | -0.8047 | -0.0026375 | 310.979 | 5.2071 | 309.2433 | 1.0184 | 0.017053 | 1.0191 | 0.017063
393.4 | 8.9228 | 0.020449 | 0.015056 | 305.5262 | 314.449 | -0.559 | -0.00183 | 309.9876 | 4.4614 | 308.5005 | 1.0152 | 0.01461 | 1.0158 | 0.01462
393.42 | 7.1958 | 0.020449 | 0.014053 | 306.0221 | 313.2179 | -1.0549 | -0.0034576 | 309.62 | 3.5979 | 308.4207 | 1.014 | 0.011783 | 1.0146 | 0.01179
393.44 | 5.652 | 0.019886 | 0.013121 | 305.9272 | 311.5792 | -0.96 | -0.0031465 | 308.7532 | 2.826 | 307.8112 | 1.0111 | 0.0092546 | 1.0118 | 0.0092606
393.46 | 4.1082 | 0.019324 | 0.01226 | 305.7205 | 309.8287 | -0.7533 | -0.002469 | 307.7746 | 2.0541 | 307.0899 | 1.0079 | 0.0067267 | 1.0086 | 0.0067311
393.48 | 2.1457 | 0.018761 | 0.011185 | 305.9988 | 308.1445 | -1.0316 | -0.0033812 | 307.0716 | 1.0728 | 306.714 | 1.0056 | 0.0035133 | 1.0063 | 0.0035156
393.5 | 0.157 | 0.018761 | 0.010038 | 306.1915 | 306.3485 | -1.2243 | -0.0040128 | 306.27 | 0.0785 | 306.2438 | 1.003 | 0.000257 | 1.0036 | 0.000257
393.52 | -1.8055 | 0.018198 | 0.00911 | 305.8715 | 304.066 | -0.9043 | -0.002964 | 304.9688 | -0.90275 | 305.2697 | 0.99872 | -0.0029563 | 0.99936 | -0.0029582
393.54 | -3.5325 | 0.017823 | 0.0080301 | 305.997 | 302.4645 | -1.0298 | -0.0033753 | 304.2308 | -1.7662 | 304.8195 | 0.9963 | -0.0057841 | 0.99694 | -0.0057879
393.56 | -5.3903 | 0.017072 | 0.0070263 | 305.9265 | 300.5362 | -0.9593 | -0.0031442 | 303.2313 | -2.6952 | 304.1297 | 0.99303 | -0.0088262 | 0.99367 | -0.0088318
393.58 | -7.0911 | 0.017072 | 0.0060943 | 306.1688 | 299.0777 | -1.2016 | -0.0039384 | 302.6232 | -3.5456 | 303.8051 | 0.99104 | -0.011611 | 0.99168 | -0.011619
393.6 | -8.3995 | 0.016509 | 0.0053773 | 305.9198 | 297.5203 | -0.9526 | -0.0031223 | 301.7201 | -4.1997 | 303.12 | 0.98808 | -0.013753 | 0.98872 | -0.013762
393.62 | -10.1003 | 0.016134 | 0.0044452 | 305.7919 | 295.6916 | -0.8247 | -0.0027031 | 300.7418 | -5.0501 | 302.4251 | 0.98488 | -0.016538 | 0.98551 | -0.016549
393.64 | -11.3563 | 0.015759 | 0.0037283 | 305.686 | 294.3297 | -0.7188 | -0.002356 | 300.0079 | -5.6781 | 301.9006 | 0.98247 | -0.018595 | 0.98311 | -0.018607
393.66 | -12.2983 | 0.015759 | 0.0030113 | 305.5283 | 293.23 | -0.5611 | -0.0018391 | 299.3792 | -6.1491 | 301.4289 | 0.98041 | -0.020137 | 0.98105 | -0.02015
393.68 | -13.0833 | 0.015384 | 0.0020792 | 305.4605 | 292.3772 | -0.4933 | -0.00162 | 298.9189 | -6.5416 | 301.0994 | 0.97891 | -0.021423 | 0.97954 | -0.021437
393.7 | -14.0776 | 0.015009 | 0.00093206 | 305.5828 | 291.5052 | -0.6156 | -0.0020177 | 298.544 | -7.0388 | 300.8903 | 0.97768 | -0.023051 | 0.97831 | -0.023066
393.72 | -14.7056 | 0.014821 | 0.00028679 | 306.4433 | 291.7377 | -0.4761 | -0.0015605 | 299.0905 | -7.3528 | 301.5414 | 0.97947 | -0.024079 | 0.9801 | -0.024095
393.74 | -14.9673 | 0.014821 | 0.00028679 | 306.185 | 291.2177 | -0.2178 | -0.00071387 | 298.7014 | -7.4836 | 301.1959 | 0.9782 | -0.024508 | 0.97882 | -0.024523
393.76 | -15.2289 | 0.014633 | 0.00043018 | 306.1973 | 290.9684 | -0.2301 | -0.00075418 | 298.5828 | -7.6145 | 301.121 | 0.97781 | -0.024936 | 0.97844 | -0.024952
393.78 | -15.3598 | 0.014633 | 0.00086037 | 305.2089 | 289.8491 | -0.2417 | -0.0007922 | 297.529 | -7.6799 | 300.089 | 0.97436 | -0.02515 | 0.97498 | -0.025166
393.8 | -15.3598 | 0.014633 | 0.0020792 | 305.291 | 289.9312 | -0.3238 | -0.0010613 | 297.6111 | -7.6799 | 300.1711 | 0.97462 | -0.02515 | 0.97525 | -0.025166
393.82 | -13.4758 | 0.014633 | 0.0038716 | 304.6349 | 291.1591 | 0.3323 | 0.00109 | 297.897 | -6.7379 | 300.143 | 0.97556 | -0.022065 | 0.97619 | -0.02208
393.84 | -12.3768 | 0.014821 | 0.004732 | 304.5168 | 292.14 | 0.4504 | 0.0014762 | 298.3284 | -6.1884 | 300.3912 | 0.97697 | -0.020266 | 0.9776 | -0.020279
393.86 | -11.8535 | 0.015009 | 0.0052339 | 304.5457 | 292.6922 | 0.4215 | 0.00138 | 298.619 | -5.9267 | 300.5945 | 0.97793 | -0.019409 | 0.97855 | -0.019421
393.88 | -10.5451 | 0.015571 | 0.0060226 | 304.3811 | 293.836 | 0.5861 | 0.001921 | 299.1085 | -5.2726 | 300.8661 | 0.97953 | -0.017267 | 0.98016 | -0.017278
393.9 | -8.6873 | 0.015571 | 0.0072414 | 303.9571 | 295.2698 | 1.0101 | 0.0033107 | 299.6134 | -4.3437 | 301.0613 | 0.98118 | -0.014225 | 0.98181 | -0.014234
393.92 | -7.1435 | 0.015947 | 0.0081735 | 304.1143 | 296.9708 | 0.8529 | 0.0027955 | 300.5426 | -3.5717 | 301.7331 | 0.98422 | -0.011697 | 0.98486 | -0.011704
393.94 | -5.4165 | 0.016322 | 0.0091055 | 303.9242 | 298.5077 | 1.043 | 0.0034186 | 301.216 | -2.7082 | 302.1187 | 0.98643 | -0.008869 | 0.98706 | -0.0088747
393.96 | -3.7418 | 0.016697 | 0.00997 | 303.8274 | 300.0856 | 1.1398 | 0.0037358 | 301.9565 | -1.8709 | 302.5801 | 0.98886 | -0.0061269 | 0.98949 | -0.0061308
393.98 | -2.0148 | 0.017447 | 0.010898 | 303.8422 | 301.8274 | 1.125 | 0.0036873 | 302.8348 | -1.0074 | 303.1706 | 0.99173 | -0.0032991 | 0.99237 | -0.0033012
394 | 0.052333 | 0.017447 | 0.011973 | 303.8021 | 303.8544 | 1.1651 | 0.0038188 | 303.8283 | 0.026167 | 303.8195 | 0.99498 | 8.57e-05 | 0.99562 | 8.57e-05
394.02 | 2.0148 | 0.01801 | 0.01269 | 303.5978 | 305.6126 | 1.3694 | 0.0044884 | 304.6052 | 1.0074 | 304.2694 | 0.99753 | 0.0032991 | 0.99817 | 0.0033012
394.04 | 3.8465 | 0.018573 | 0.013551 | 303.8745 | 307.721 | 1.0927 | 0.0035815 | 305.7977 | 1.9232 | 305.1567 | 1.0014 | 0.0062983 | 1.0021 | 0.0063023
394.06 | 5.5735 | 0.019136 | 0.014411 | 304.0312 | 309.6047 | 0.936 | 0.0030679 | 306.8179 | 2.7867 | 305.889 | 1.0048 | 0.0091261 | 1.0054 | 0.009132
394.08 | 7.1435 | 0.019136 | 0.015056 | 303.967 | 311.1105 | 1.0002 | 0.0032783 | 307.5387 | 3.5717 | 306.3482 | 1.0071 | 0.011697 | 1.0078 | 0.011704
394.1 | 8.9228 | 0.019511 | 0.015845 | 304.0164 | 312.9392 | 0.9508 | 0.0031164 | 308.4778 | 4.4614 | 306.9907 | 1.0102 | 0.01461 | 1.0109 | 0.01462
394.12 | 10.4143 | 0.020074 | 0.016419 | 304.0776 | 314.4919 | 0.8896 | 0.00292 | 309.2847 | 5.2071 | 307.549 | 1.0129 | 0.017053 | 1.0135 | 0.017063
394.14 | 11.6703 | 0.020449 | 0.016992 | 303.8665 | 315.5368 | 1.1007 | 0.0036077 | 309.7016 | 5.8351 | 307.7566 | 1.0142 | 0.019109 | 1.0149 | 0.019121
394.16 | 12.717 | 0.020449 | 0.017351 | 304.1461 | 316.8631 | 0.8211 | 0.0026913 | 310.5046 | 6.3585 | 308.3851 | 1.0168 | 0.020823 | 1.0175 | 0.020836
394.18 | 13.6589 | 0.020824 | 0.017781 | 304.2239 | 317.8828 | 0.7433 | 0.0024363 | 311.0534 | 6.8295 | 308.7769 | 1.0186 | 0.022365 | 1.0193 | 0.02238
394.2 | 14.4439 | 0.0212 | 0.018139 | 304.2171 | 318.661 | 0.7501 | 0.0024586 | 311.4391 | 7.222 | 309.0317 | 1.0199 | 0.023651 | 1.0206 | 0.023666
394.22 | 15.0458 | 0.021387 | 0.018354 | 304.345 | 319.3908 | 0.6222 | 0.0020393 | 311.8679 | 7.5229 | 309.3603 | 1.0213 | 0.024636 | 1.022 | 0.024652
394.24 | 15.2813 | 0.021387 | 0.018498 | 304.6149 | 319.8962 | 0.3523 | 0.0011547 | 312.2555 | 7.6406 | 309.7087 | 1.0226 | 0.025022 | 1.0232 | 0.025038
394.26 | 15.5168 | 0.021575 | 0.018641 | 304.4325 | 319.9493 | 0.5347 | 0.0017526 | 312.1909 | 7.7584 | 309.6048 | 1.0224 | 0.025407 | 1.023 | 0.025424
394.28 | 15.4906 | 0.021575 | 0.01857 | 304.558 | 320.0486 | 0.4092 | 0.00134 | 312.3033 | 7.7453 | 309.7215 | 1.0227 | 0.025365 | 1.0234 | 0.025381
394.3 | 14.9934 | 0.021575 | 0.018354 | 304.8404 | 319.8338 | 0.1268 | 0.0004156 | 312.3371 | 7.4967 | 309.8382 | 1.0228 | 0.02455 | 1.0235 | 0.024566
394.32 | 13.9729 | 0.021575 | 0.017781 | 304.9691 | 318.942 | -0.0019 | -6.23e-06 | 311.9556 | 6.9865 | 309.6267 | 1.0216 | 0.022879 | 1.0223 | 0.022894
394.34 | 12.6123 | 0.021387 | 0.017136 | 305.3055 | 317.9178 | -0.3383 | -0.0011088 | 311.6116 | 6.3061 | 309.5096 | 1.0205 | 0.020652 | 1.0211 | 0.020665
394.36 | 11.5133 | 0.0212 | 0.016705 | 305.6133 | 317.1266 | -0.6461 | -0.0021177 | 311.3699 | 5.7566 | 309.4511 | 1.0197 | 0.018852 | 1.0203 | 0.018864
394.38 | 10.3881 | 0.020637 | 0.015988 | 305.5546 | 315.9427 | -0.5874 | -0.0019253 | 310.7487 | 5.1941 | 309.0173 | 1.0176 | 0.01701 | 1.0183 | 0.017021
394.4 | 8.7396 | 0.020637 | 0.015056 | 305.8354 | 314.575 | -0.8682 | -0.0028456 | 310.2052 | 4.3698 | 308.7486 | 1.0159 | 0.01431 | 1.0165 | 0.01432
394.42 | 7.3005 | 0.020262 | 0.014196 | 305.7197 | 313.0202 | -0.7525 | -0.0024664 | 309.3699 | 3.6502 | 308.1532 | 1.0131 | 0.011954 | 1.0138 | 0.011962
394.44 | 5.338 | 0.019886 | 0.013121 | 305.9192 | 311.2572 | -0.952 | -0.0031203 | 308.5882 | 2.669 | 307.6985 | 1.0106 | 0.0087405 | 1.0112 | 0.0087461
394.46 | 3.8727 | 0.019324 | 0.01226 | 305.8837 | 309.7564 | -0.9165 | -0.003004 | 307.82 | 1.9363 | 307.1746 | 1.0081 | 0.0063411 | 1.0087 | 0.0063452
394.48 | 1.8317 | 0.018761 | 0.011185 | 306.0068 | 307.8385 | -1.0396 | -0.0034074 | 306.9226 | 0.91583 | 306.6174 | 1.0051 | 0.0029992 | 1.0058 | 0.0030011
394.5 | -0.052333 | 0.018761 | 0.010181 | 306.1688 | 306.1165 | -1.2016 | -0.0039384 | 306.1426 | -0.026167 | 306.1514 | 1.0026 | -8.5691e-05 | 1.0032 | -8.5746e-05
394.52 | -2.198 | 0.018385 | 0.00911 | 305.9962 | 303.7982 | -1.029 | -0.0033727 | 304.8972 | -1.099 | 305.2635 | 0.99849 | -0.003599 | 0.99913 | -0.0036013
394.54 | -3.5848 | 0.017823 | 0.0080301 | 305.9753 | 302.3905 | -1.0081 | -0.0033042 | 304.1829 | -1.7924 | 304.7804 | 0.99615 | -0.0058698 | 0.99679 | -0.0058736
394.56 | -5.7566 | 0.017072 | 0.0070263 | 306.2538 | 300.4972 | -1.2866 | -0.004217 | 303.3755 | -2.8783 | 304.3349 | 0.9935 | -0.009426 | 0.99414 | -0.0094321
394.58 | -7.3266 | 0.017072 | 0.0062376 | 306.0319 | 298.7053 | -1.0647 | -0.0034897 | 302.3686 | -3.6633 | 303.5897 | 0.9902 | -0.011997 | 0.99084 | -0.012004
394.6 | -8.6611 | 0.016697 | 0.0053773 | 305.9892 | 297.3281 | -1.022 | -0.0033497 | 301.6586 | -4.3306 | 303.1022 | 0.98788 | -0.014182 | 0.98851 | -0.014191
394.62 | -10.362 | 0.016134 | 0.0045169 | 305.7833 | 295.4213 | -0.8161 | -0.0026749 | 300.6023 | -5.181 | 302.3293 | 0.98442 | -0.016967 | 0.98505 | -0.016978
394.64 | -11.5133 | 0.015759 | 0.0037999 | 305.8629 | 294.3496 | -0.8957 | -0.0029358 | 300.1063 | -5.7566 | 302.0251 | 0.9828 | -0.018852 | 0.98343 | -0.018864
394.66 | -12.5338 | 0.015759 | 0.0030113 | 305.6488 | 293.115 | -0.6816 | -0.002234 | 299.3819 | -6.2669 | 301.4709 | 0.98042 | -0.020523 | 0.98105 | -0.020536
394.68 | -13.2403 | 0.015384 | 0.0019358 | 305.5441 | 292.3038 | -0.5769 | -0.0018909 | 298.924 | -6.6201 | 301.1307 | 0.97892 | -0.02168 | 0.97955 | -0.021694
394.7 | -14.2869 | 0.015196 | 0.00078867 | 305.5546 | 291.2677 | -0.5874 | -0.0019253 | 298.4111 | -7.1435 | 300.7923 | 0.97724 | -0.023394 | 0.97787 | -0.023409
394.72 | -15.0196 | 0.014821 | 0.00028679 | 305.5557 | 290.5361 | -0.5885 | -0.0019289 | 298.0459 | -7.5098 | 300.5492 | 0.97605 | -0.024593 | 0.97668 | -0.024609
394.74 | -15.2028 | 0.014821 | 0.00014339 | 305.4249 | 290.2221 | -0.4577 | -0.0015002 | 297.8235 | -7.6014 | 300.3573 | 0.97532 | -0.024893 | 0.97595 | -0.024909
394.76 | -15.5429 | 0.014821 | 0.00043018 | 305.3428 | 289.7999 | -0.3756 | -0.0012311 | 297.5713 | -7.7715 | 300.1618 | 0.97449 | -0.02545 | 0.97512 | -0.025467
394.78 | -15.5953 | 0.014633 | 0.00086037 | 305.4192 | 289.8239 | -0.452 | -0.0014815 | 297.6216 | -7.7976 | 300.2208 | 0.97466 | -0.025536 | 0.97529 | -0.025552
394.8 | -15.4383 | 0.014633 | 0.0019358 | 305.2584 | 289.8201 | -0.2912 | -0.00095445 | 297.5393 | -7.7191 | 300.1123 | 0.97439 | -0.025279 | 0.97502 | -0.025295
394.82 | -13.9206 | 0.014633 | 0.0037283 | 304.5756 | 290.655 | 0.3916 | 0.0012835 | 297.6153 | -6.9603 | 299.9354 | 0.97464 | -0.022794 | 0.97527 | -0.022808
394.84 | -12.7693 | 0.014821 | 0.0045886 | 304.2404 | 291.4711 | 0.7268 | 0.0023822 | 297.8558 | -6.3846 | 299.984 | 0.97543 | -0.020909 | 0.97605 | -0.020922
394.86 | -12.0366 | 0.015196 | 0.0050905 | 304.3027 | 292.2661 | 0.6645 | 0.002178 | 298.2844 | -6.0183 | 300.2905 | 0.97683 | -0.019709 | 0.97746 | -0.019722
394.88 | -10.519 | 0.015384 | 0.0060943 | 303.9992 | 293.4802 | 0.968 | 0.0031728 | 298.7397 | -5.2595 | 300.4929 | 0.97832 | -0.017224 | 0.97895 | -0.017235
394.9 | -8.7396 | 0.015759 | 0.0071697 | 303.9747 | 295.2351 | 0.9925 | 0.0032531 | 299.6049 | -4.3698 | 301.0615 | 0.98115 | -0.01431 | 0.98178 | -0.01432
394.92 | -7.379 | 0.016322 | 0.0081735 | 303.9613 | 296.5823 | 1.0059 | 0.003297 | 300.2718 | -3.6895 | 301.5016 | 0.98334 | -0.012082 | 0.98397 | -0.01209
394.94 | -5.5211 | 0.016322 | 0.0091055 | 304.0231 | 298.502 | 0.9441 | 0.0030944 | 301.2625 | -2.7606 | 302.1827 | 0.98658 | -0.0090404 | 0.98722 | -0.0090462
394.96 | -3.7157 | 0.016697 | 0.0099659 | 303.9338 | 300.2181 | 1.0334 | 0.0033871 | 302.076 | -1.8578 | 302.6952 | 0.98925 | -0.0060841 | 0.98988 | -0.006088
394.98 | -1.9363 | 0.017447 | 0.010755 | 304.0477 | 302.1114 | 0.9195 | 0.00301 | 303.0795 | -0.96816 | 303.4023 | 0.99253 | -0.0031706 | 0.99317 | -0.0031726
395 | 0.13083 | 0.017447 | 0.011758 | 303.4645 | 303.5953 | 1.5027 | 0.0049253 | 303.5299 | 0.065416 | 303.5081 | 0.99401 | 0.000214 | 0.99465 | 0.000214
395.02 | 1.9363 | 0.01801 | 0.012834 | 303.6932 | 305.6295 | 1.274 | 0.0041757 | 304.6614 | 0.96816 | 304.3386 | 0.99771 | 0.0031706 | 0.99835 | 0.0031726
395.04 | 3.8988 | 0.018573 | 0.013551 | 303.6578 | 307.5566 | 1.3094 | 0.0042917 | 305.6072 | 1.9494 | 304.9574 | 1.0008 | 0.006384 | 1.0015 | 0.0063881
395.06 | 5.5996 | 0.018948 | 0.014339 | 303.424 | 309.0236 | 1.5432 | 0.005058 | 306.2238 | 2.7998 | 305.2905 | 1.0028 | 0.0091689 | 1.0035 | 0.0091748
395.08 | 7.4051 | 0.019511 | 0.015056 | 303.8003 | 311.2054 | 1.1669 | 0.0038247 | 307.5029 | 3.7026 | 306.2687 | 1.007 | 0.012125 | 1.0077 | 0.012133
395.1 | 8.949 | 0.019511 | 0.015773 | 303.7712 | 312.7202 | 1.196 | 0.0039201 | 308.2457 | 4.4745 | 306.7542 | 1.0095 | 0.014653 | 1.0101 | 0.014663
395.12 | 10.4143 | 0.020074 | 0.016275 | 303.8462 | 314.2605 | 1.121 | 0.0036742 | 309.0533 | 5.2071 | 307.3176 | 1.0121 | 0.017053 | 1.0127 | 0.017063
395.14 | 11.775 | 0.020449 | 0.016849 | 304.0164 | 315.7914 | 0.9508 | 0.0031164 | 309.9039 | 5.8875 | 307.9414 | 1.0149 | 0.01928 | 1.0155 | 0.019293
395.16 | 12.8478 | 0.020449 | 0.017422 | 303.741 | 316.5888 | 1.2262 | 0.004019 | 310.1649 | 6.4239 | 308.0236 | 1.0157 | 0.021037 | 1.0164 | 0.021051
395.18 | 13.5805 | 0.020824 | 0.017781 | 304.2067 | 317.7872 | 0.7605 | 0.0024926 | 310.9969 | 6.7902 | 308.7335 | 1.0185 | 0.022237 | 1.0191 | 0.022251
395.2 | 14.5224 | 0.0212 | 0.018211 | 304.2842 | 318.8066 | 0.683 | 0.0022386 | 311.5454 | 7.2612 | 309.125 | 1.0203 | 0.023779 | 1.0209 | 0.023795
395.22 | 14.9934 | 0.021387 | 0.018354 | 304.3217 | 319.3151 | 0.6455 | 0.0021157 | 311.8184 | 7.4967 | 309.3195 | 1.0212 | 0.02455 | 1.0218 | 0.024566
395.24 | 15.2551 | 0.021387 | 0.018498 | 304.3951 | 319.6502 | 0.5721 | 0.0018751 | 312.0227 | 7.6276 | 309.4801 | 1.0218 | 0.024979 | 1.0225 | 0.024995
395.26 | 15.6999 | 0.021575 | 0.018641 | 304.3065 | 320.0064 | 0.6607 | 0.0021655 | 312.1565 | 7.85 | 309.5398 | 1.0223 | 0.025707 | 1.0229 | 0.025724
395.28 | 15.4121 | 0.021575 | 0.01857 | 304.4116 | 319.8237 | 0.5556 | 0.0018211 | 312.1177 | 7.7061 | 309.549 | 1.0221 | 0.025236 | 1.0228 | 0.025252
395.3 | 15.0981 | 0.021575 | 0.018354 | 303.4783 | 318.5764 | 0.4889 | 0.0016024 | 311.0274 | 7.5491 | 308.511 | 1.0186 | 0.024722 | 1.0192 | 0.024738
395.32 | 14.1038 | 0.021575 | 0.017924 | 304.9691 | 319.0729 | -0.0019 | -6.2275e-06 | 312.021 | 7.0519 | 309.6704 | 1.0218 | 0.023094 | 1.0225 | 0.023109
395.34 | 12.8478 | 0.021575 | 0.017136 | 305.0291 | 317.8769 | -0.0619 | -0.000203 | 311.453 | 6.4239 | 309.3117 | 1.02 | 0.021037 | 1.0206 | 0.021051
395.36 | 11.8273 | 0.0212 | 0.016562 | 305.3998 | 317.2271 | -0.4326 | -0.0014179 | 311.3134 | 5.9136 | 309.3422 | 1.0195 | 0.019366 | 1.0202 | 0.019379
395.38 | 10.833 | 0.021012 | 0.015988 | 305.344 | 316.177 | -0.3768 | -0.001235 | 310.7605 | 5.4165 | 308.955 | 1.0177 | 0.017738 | 1.0183 | 0.017749
395.4 | 8.9751 | 0.020449 | 0.014985 | 305.7662 | 314.7413 | -0.799 | -0.0026188 | 310.2538 | 4.4876 | 308.7579 | 1.016 | 0.014696 | 1.0167 | 0.014705
395.42 | 7.3266 | 0.020449 | 0.014053 | 305.9499 | 313.2765 | -0.9827 | -0.0032209 | 309.6132 | 3.6633 | 308.3921 | 1.0139 | 0.011997 | 1.0146 | 0.012004
395.44 | 6.1491 | 0.019886 | 0.013264 | 305.7075 | 311.8566 | -0.7403 | -0.0024264 | 308.7821 | 3.0746 | 307.7572 | 1.0112 | 0.010069 | 1.0119 | 0.010075
395.46 | 4.0558 | 0.019511 | 0.01226 | 305.8617 | 309.9175 | -0.8945 | -0.0029318 | 307.8896 | 2.0279 | 307.2136 | 1.0083 | 0.0066411 | 1.0089 | 0.0066453
395.48 | 1.9887 | 0.018948 | 0.011041 | 305.8518 | 307.8405 | -0.8846 | -0.0028994 | 306.8461 | 0.99433 | 306.5147 | 1.0049 | 0.0032563 | 1.0055 | 0.0032584
395.5 | 0 | 0.018948 | 0.0099659 | 305.9412 | 305.9412 | -0.974 | -0.0031924 | 305.9412 | 0 | 305.9412 | 1.0019 | 0 | 1.0025 | 0
395.52 | -1.5962 | 0.018385 | 0.0091055 | 306.1983 | 304.6021 | -1.2311 | -0.0040351 | 305.4002 | -0.79808 | 305.6662 | 1.0001 | -0.0026136 | 1.0008 | -0.0026153
395.54 | -3.6633 | 0.017823 | 0.0080301 | 306.0281 | 302.3648 | -1.0609 | -0.0034772 | 304.1964 | -1.8317 | 304.807 | 0.99619 | -0.0059984 | 0.99683 | -0.0060022
395.56 | -5.652 | 0.01726 | 0.0068829 | 305.9818 | 300.3298 | -1.0146 | -0.0033255 | 303.1558 | -2.826 | 304.0978 | 0.99278 | -0.0092546 | 0.99342 | -0.0092606
395.58 | -7.1173 | 0.01726 | 0.0062376 | 305.7969 | 298.6796 | -0.8297 | -0.0027195 | 302.2382 | -3.5587 | 303.4245 | 0.98978 | -0.011654 | 0.99041 | -0.011661
395.6 | -8.1901 | 0.016697 | 0.0055207 | 305.7021 | 297.512 | -0.7349 | -0.0024087 | 301.607 | -4.0951 | 302.9721 | 0.98771 | -0.013411 | 0.98835 | -0.013419
395.62 | -10.1788 | 0.016322 | 0.0044452 | 305.853 | 295.6742 | -0.8858 | -0.0029033 | 300.7636 | -5.0894 | 302.4601 | 0.98495 | -0.016667 | 0.98558 | -0.016678
395.64 | -11.8796 | 0.015947 | 0.0034415 | 306.0104 | 294.1308 | -1.0432 | -0.0034192 | 300.0706 | -5.9398 | 302.0505 | 0.98268 | -0.019452 | 0.98331 | -0.019464
395.66 | -12.4815 | 0.015571 | 0.0030113 | 305.5471 | 293.0656 | -0.5799 | -0.0019007 | 299.3064 | -6.2407 | 301.3866 | 0.98018 | -0.020437 | 0.98081 | -0.02045
395.68 | -13.3188 | 0.015571 | 0.0020792 | 305.5876 | 292.2688 | -0.6204 | -0.0020334 | 298.9282 | -6.6594 | 301.148 | 0.97894 | -0.021808 | 0.97957 | -0.021822
395.7 | -14.2346 | 0.015196 | 0.0010038 | 305.5939 | 291.3593 | -0.6267 | -0.00205 | 298.4766 | -7.1173 | 300.849 | 0.97746 | -0.023308 | 0.97809 | -0.023323
395.72 | -15.2028 | 0.015009 | 0.00021509 | 305.5056 | 290.3028 | -0.5384 | -0.00176 | 297.9042 | -7.6014 | 300.438 | 0.97558 | -0.024893 | 0.97621 | -0.024909
395.74 | -15.4383 | 0.014821 | 0.00014339 | 305.2792 | 289.8409 | -0.312 | -0.0010226 | 297.5601 | -7.7191 | 300.1331 | 0.97446 | -0.025279 | 0.97508 | -0.025295
395.76 | -15.5429 | 0.014821 | 0.00028679 | 305.3687 | 289.8258 | -0.4015 | -0.001316 | 297.5972 | -7.7715 | 300.1877 | 0.97458 | -0.02545 | 0.97521 | -0.025467
395.78 | -15.6476 | 0.014633 | 0.00071697 | 305.3839 | 289.7363 | -0.4167 | -0.0013658 | 297.5601 | -7.8238 | 300.168 | 0.97446 | -0.025622 | 0.97508 | -0.025638
395.8 | -15.4906 | 0.014633 | 0.0019358 | 305.0327 | 289.5421 | -0.0655 | -0.00021468 | 297.2874 | -7.7453 | 299.8692 | 0.97356 | -0.025365 | 0.97419 | -0.025381
395.82 | -13.7113 | 0.014821 | 0.0038716 | 305.7983 | 292.087 | 0.1689 | 0.00055359 | 298.9427 | -6.8556 | 301.2279 | 0.97899 | -0.022451 | 0.97961 | -0.022465
395.84 | -12.5338 | 0.015009 | 0.0046603 | 305.3737 | 292.8399 | 0.5935 | 0.00195 | 299.1068 | -6.2669 | 301.1958 | 0.97952 | -0.020523 | 0.98015 | -0.020536
395.86 | -12.1151 | 0.015009 | 0.0051622 | 305.3057 | 293.1906 | 0.6615 | 0.0021682 | 299.2481 | -6.0576 | 301.2673 | 0.97999 | -0.019837 | 0.98062 | -0.01985
395.88 | -10.5451 | 0.015384 | 0.0062376 | 304.1608 | 293.6157 | 0.8064 | 0.0026431 | 298.8882 | -5.2726 | 300.6458 | 0.97881 | -0.017267 | 0.97944 | -0.017278
395.9 | -8.8966 | 0.015759 | 0.0073131 | 303.9058 | 295.0092 | 1.0614 | 0.00348 | 299.4575 | -4.4483 | 300.9403 | 0.98067 | -0.014567 | 0.9813 | -0.014577
395.92 | -7.2481 | 0.016322 | 0.0081735 | 303.8057 | 296.5576 | 1.1615 | 0.003807 | 300.1816 | -3.6241 | 301.3897 | 0.98304 | -0.011868 | 0.98367 | -0.011876
395.94 | -5.6781 | 0.016322 | 0.0091055 | 303.7025 | 298.0244 | 1.2647 | 0.0041452 | 300.8634 | -2.8391 | 301.8098 | 0.98528 | -0.0092975 | 0.98591 | -0.0093034
395.96 | -3.9512 | 0.016697 | 0.00997 | 303.7135 | 299.7623 | 1.2537 | 0.0041092 | 301.7379 | -1.9756 | 302.3964 | 0.98814 | -0.0064697 | 0.98877 | -0.0064738
395.98 | -1.9887 | 0.017447 | 0.010898 | 303.5429 | 301.5542 | 1.4243 | 0.0046683 | 302.5486 | -0.99433 | 302.88 | 0.99079 | -0.0032563 | 0.99143 | -0.0032584
396 | -0.026167 | 0.01801 | 0.01183 | 303.4395 | 303.4133 | 1.5277 | 0.0050072 | 303.4264 | -0.013083 | 303.4308 | 0.99367 | -4.28e-05 | 0.99431 | -4.29e-05
396.02 | 1.7532 | 0.01801 | 0.012834 | 303.4829 | 305.2361 | 1.4843 | 0.004865 | 304.3595 | 0.87658 | 304.0673 | 0.99672 | 0.0028706 | 0.99737 | 0.0028725
396.04 | 3.6633 | 0.018385 | 0.013551 | 303.6119 | 307.2752 | 1.3553 | 0.0044422 | 305.4436 | 1.8317 | 304.833 | 1.0003 | 0.0059984 | 1.0009 | 0.0060022
396.06 | 5.7043 | 0.018948 | 0.014411 | 303.678 | 309.3823 | 1.2892 | 0.0042255 | 306.5302 | 2.8522 | 305.5794 | 1.0038 | 0.0093403 | 1.0045 | 0.0093463
396.08 | 7.379 | 0.019511 | 0.015056 | 303.9222 | 311.3012 | 1.045 | 0.0034251 | 307.6117 | 3.6895 | 306.3819 | 1.0074 | 0.012082 | 1.008 | 0.01209
396.1 | 8.792 | 0.019511 | 0.015845 | 303.9741 | 312.7661 | 0.9931 | 0.003255 | 308.3701 | 4.396 | 306.9048 | 1.0099 | 0.014396 | 1.0105 | 0.014405
396.12 | 10.3358 | 0.020074 | 0.016419 | 303.9992 | 314.335 | 0.968 | 0.0031728 | 309.1671 | 5.1679 | 307.4445 | 1.0125 | 0.016924 | 1.0131 | 0.016935
396.14 | 11.618 | 0.020449 | 0.016992 | 303.919 | 315.537 | 1.0482 | 0.0034356 | 309.728 | 5.809 | 307.7917 | 1.0143 | 0.019023 | 1.015 | 0.019036
396.16 | 12.7955 | 0.020824 | 0.017494 | 304.2187 | 317.0142 | 0.7485 | 0.0024533 | 310.6164 | 6.3977 | 308.4839 | 1.0172 | 0.020951 | 1.0179 | 0.020965
396.18 | 13.7636 | 0.020824 | 0.017853 | 303.9407 | 317.7043 | 1.0265 | 0.0033645 | 310.8225 | 6.8818 | 308.5286 | 1.0179 | 0.022537 | 1.0185 | 0.022551
396.2 | 14.4701 | 0.0212 | 0.018139 | 304.1215 | 318.5916 | 0.8457 | 0.0027719 | 311.3566 | 7.2351 | 308.9449 | 1.0196 | 0.023694 | 1.0203 | 0.023709
396.22 | 14.9149 | 0.021387 | 0.018354 | 304.2478 | 319.1627 | 0.7194 | 0.0023579 | 311.7053 | 7.4575 | 309.2194 | 1.0208 | 0.024422 | 1.0214 | 0.024438
396.24 | 15.5691 | 0.021575 | 0.01857 | 304.2949 | 319.864 | 0.6723 | 0.0022036 | 312.0795 | 7.7846 | 309.4846 | 1.022 | 0.025493 | 1.0227 | 0.025509
396.26 | 15.5953 | 0.021575 | 0.018641 | 304.4759 | 320.0712 | 0.4913 | 0.00161 | 312.2735 | 7.7976 | 309.6743 | 1.0226 | 0.025536 | 1.0233 | 0.025552
396.28 | 15.5429 | 0.021575 | 0.018641 | 304.4587 | 320.0016 | 0.5085 | 0.0016667 | 312.2302 | 7.7715 | 309.6397 | 1.0225 | 0.02545 | 1.0232 | 0.025467
396.3 | 15.0981 | 0.021575 | 0.018498 | 304.5497 | 319.6478 | 0.4175 | 0.00137 | 312.0988 | 7.5491 | 309.5824 | 1.0221 | 0.024722 | 1.0227 | 0.024738
396.32 | 14.1299 | 0.021575 | 0.017781 | 305.1472 | 319.2771 | -0.18 | -0.00058997 | 312.2122 | 7.065 | 309.8572 | 1.0224 | 0.023137 | 1.0231 | 0.023151
396.34 | 12.8216 | 0.021575 | 0.017207 | 305.1776 | 317.9992 | -0.2104 | -0.00069 | 311.5884 | 6.4108 | 309.4515 | 1.0204 | 0.020994 | 1.0211 | 0.021008
396.36 | 11.9058 | 0.021387 | 0.016705 | 305.4769 | 317.3827 | -0.5097 | -0.00167 | 311.4298 | 5.9529 | 309.4455 | 1.0199 | 0.019495 | 1.0205 | 0.019507
396.38 | 10.7545 | 0.021012 | 0.015988 | 305.5963 | 316.3508 | -0.6291 | -0.002062 | 310.9735 | 5.3772 | 309.1811 | 1.0184 | 0.017609 | 1.019 | 0.017621
396.4 | 8.8181 | 0.020449 | 0.015056 | 305.8715 | 314.6896 | -0.9043 | -0.002964 | 310.2806 | 4.4091 | 308.8109 | 1.0161 | 0.014439 | 1.0168 | 0.014448
396.42 | 7.4051 | 0.020074 | 0.014053 | 305.8837 | 313.2888 | -0.9165 | -0.003004 | 309.5863 | 3.7026 | 308.3521 | 1.0138 | 0.012125 | 1.0145 | 0.012133
396.44 | 5.7043 | 0.020074 | 0.013121 | 305.825 | 311.5293 | -0.8578 | -0.0028116 | 308.6772 | 2.8522 | 307.7264 | 1.0109 | 0.0093403 | 1.0115 | 0.0093463
396.46 | 4.1343 | 0.019511 | 0.01226 | 305.874 | 310.0083 | -0.9068 | -0.0029722 | 307.9412 | 2.0672 | 307.2521 | 1.0085 | 0.0067696 | 1.0091 | 0.0067739
396.48 | 2.041 | 0.018761 | 0.011041 | 305.918 | 307.959 | -0.9508 | -0.0031164 | 306.9385 | 1.0205 | 306.5983 | 1.0052 | 0.0033419 | 1.0058 | 0.0033441
396.5 | 0.41867 | 0.018761 | 0.010181 | 306.077 | 306.4957 | -1.1098 | -0.0036375 | 306.2863 | 0.20933 | 306.2166 | 1.003 | 0.000686 | 1.0037 | 0.000686
396.52 | -1.7008 | 0.018385 | 0.0090338 | 305.9327 | 304.2319 | -0.9655 | -0.0031646 | 305.0823 | -0.85041 | 305.3658 | 0.99909 | -0.002785 | 0.99973 | -0.0027867
396.54 | -3.6895 | 0.017823 | 0.0078867 | 306.0483 | 302.3588 | -1.0811 | -0.0035435 | 304.2036 | -1.8447 | 304.8185 | 0.99621 | -0.0060412 | 0.99685 | -0.0060451
396.56 | -5.0501 | 0.01726 | 0.0071697 | 305.8483 | 300.7982 | -0.8811 | -0.0028879 | 303.3232 | -2.5251 | 304.1649 | 0.99333 | -0.0082692 | 0.99397 | -0.0082745
396.58 | -7.1958 | 0.016885 | 0.00602 | 305.9369 | 298.7411 | -0.9697 | -0.0031783 | 302.339 | -3.5979 | 303.5383 | 0.99011 | -0.011783 | 0.99074 | -0.01179
396.6 | -8.321 | 0.016509 | 0.0055207 | 305.7821 | 297.4611 | -0.8149 | -0.0026709 | 301.6216 | -4.1605 | 303.0084 | 0.98776 | -0.013625 | 0.98839 | -0.013634
396.62 | -9.7863 | 0.016509 | 0.0045886 | 305.7566 | 295.9703 | -0.7894 | -0.0025874 | 300.8635 | -4.8931 | 302.4945 | 0.98528 | -0.016024 | 0.98591 | -0.016035
396.64 | -11.5133 | 0.015947 | 0.0035849 | 305.6398 | 294.1265 | -0.6726 | -0.0022 | 299.8832 | -5.7566 | 301.802 | 0.98207 | -0.018852 | 0.9827 | -0.018864
396.66 | -12.4553 | 0.015571 | 0.0030113 | 305.644 | 293.1887 | -0.6768 | -0.0022183 | 299.4164 | -6.2276 | 301.4922 | 0.98054 | -0.020394 | 0.98117 | -0.020408
396.68 | -13.345 | 0.015571 | 0.0022226 | 305.5533 | 292.2083 | -0.5861 | -0.001921 | 298.8808 | -6.6725 | 301.105 | 0.97878 | -0.021851 | 0.97941 | -0.021865
396.7 | -14.1561 | 0.015196 | 0.0011472 | 305.7559 | 291.5998 | -0.7887 | -0.0025851 | 298.6778 | -7.0781 | 301.0372 | 0.97812 | -0.023179 | 0.97875 | -0.023194
396.72 | -14.9934 | 0.015009 | 0.00028679 | 305.6193 | 290.6259 | -0.6521 | -0.0021373 | 298.1226 | -7.4967 | 300.6215 | 0.9763 | -0.02455 | 0.97693 | -0.024566
396.74 | -15.2028 | 0.014821 | 0.00028679 | 305.1165 | 289.9137 | -0.1493 | -0.00048935 | 297.5151 | -7.6014 | 300.0489 | 0.97431 | -0.024893 | 0.97494 | -0.024909
396.76 | -15.5168 | 0.014821 | 0.00043018 | 305.3055 | 289.7887 | -0.3383 | -0.0011088 | 297.5471 | -7.7584 | 300.1332 | 0.97442 | -0.025407 | 0.97504 | -0.025424
396.78 | -15.7523 | 0.014821 | 0.00071697 | 305.2326 | 289.4803 | -0.2654 | -0.00086988 | 297.3565 | -7.8761 | 299.9818 | 0.97379 | -0.025793 | 0.97442 | -0.02581
396.8 | -15.4644 | 0.014821 | 0.0020075 | 305.0529 | 289.5885 | -0.0857 | -0.00028089 | 297.3207 | -7.7322 | 299.8981 | 0.97367 | -0.025322 | 0.9743 | -0.025338
396.82 | -13.7636 | 0.015009 | 0.0038716 | 304.58 | 290.8164 | 0.3872 | 0.0012691 | 297.6982 | -6.8818 | 299.9921 | 0.97491 | -0.022537 | 0.97554 | -0.022551
396.84 | -12.717 | 0.015009 | 0.004732 | 304.2929 | 291.5759 | 0.6743 | 0.00221 | 297.9344 | -6.3585 | 300.0539 | 0.97568 | -0.020823 | 0.97631 | -0.020836
396.86 | -12.089 | 0.015196 | 0.0052339 | 304.5866 | 292.4976 | 0.3806 | 0.0012475 | 298.5421 | -6.0445 | 300.5569 | 0.97767 | -0.019795 | 0.9783 | -0.019807
396.88 | -10.8068 | 0.015384 | 0.0060943 | 304.0948 | 293.288 | 0.8724 | 0.0028594 | 298.6914 | -5.4034 | 300.4925 | 0.97816 | -0.017695 | 0.97879 | -0.017707
396.9 | -8.8181 | 0.015759 | 0.00731 | 303.8077 | 294.9896 | 1.1595 | 0.0038004 | 299.3986 | -4.4091 | 300.8683 | 0.98048 | -0.014439 | 0.98111 | -0.014448
396.92 | -7.0911 | 0.016509 | 0.0081735 | 303.9235 | 296.8324 | 1.0437 | 0.0034209 | 300.3779 | -3.5456 | 301.5598 | 0.98369 | -0.011611 | 0.98432 | -0.011619
396.94 | -5.7566 | 0.016509 | 0.0091055 | 303.9822 | 298.2256 | 0.985 | 0.0032285 | 301.1039 | -2.8783 | 302.0633 | 0.98606 | -0.009426 | 0.9867 | -0.0094321
396.96 | -3.8465 | 0.016885 | 0.0099659 | 303.8849 | 300.0384 | 1.0823 | 0.0035474 | 301.9617 | -1.9232 | 302.6027 | 0.98887 | -0.0062983 | 0.98951 | -0.0063023
396.98 | -1.9102 | 0.017447 | 0.0109 | 303.6487 | 301.7385 | 1.3185 | 0.0043216 | 302.6936 | -0.95508 | 303.012 | 0.99127 | -0.0031277 | 0.99191 | -0.0031297
397 | -0.0785 | 0.01801 | 0.011902 | 303.7576 | 303.6791 | 1.2096 | 0.0039646 | 303.7184 | -0.03925 | 303.7314 | 0.99462 | -0.000129 | 0.99526 | -0.000129
397.02 | 1.6485 | 0.018385 | 0.01269 | 303.7019 | 305.3504 | 1.2653 | 0.0041472 | 304.5261 | 0.82425 | 304.2514 | 0.99727 | 0.0026993 | 0.99791 | 0.002701
397.04 | 3.6372 | 0.018385 | 0.013551 | 303.7748 | 307.412 | 1.1924 | 0.0039083 | 305.5934 | 1.8186 | 304.9872 | 1.0008 | 0.0059555 | 1.0014 | 0.0059594
397.06 | 5.1286 | 0.019136 | 0.014339 | 303.6237 | 308.7523 | 1.3435 | 0.0044035 | 306.188 | 2.5643 | 305.3332 | 1.0027 | 0.0083977 | 1.0034 | 0.0084031
397.08 | 7.0911 | 0.019699 | 0.015056 | 303.7791 | 310.8702 | 1.1881 | 0.0038942 | 307.3247 | 3.5456 | 306.1428 | 1.0064 | 0.011611 | 1.0071 | 0.011619
397.1 | 8.5826 | 0.019699 | 0.015845 | 303.6297 | 312.2123 | 1.3375 | 0.0043838 | 307.921 | 4.2913 | 306.4906 | 1.0084 | 0.014053 | 1.009 | 0.014062
397.12 | 10.1788 | 0.020074 | 0.016419 | 303.6884 | 313.8672 | 1.2788 | 0.0041914 | 308.7778 | 5.0894 | 307.0813 | 1.0112 | 0.016667 | 1.0118 | 0.016678
397.14 | 11.5395 | 0.020637 | 0.016849 | 303.6642 | 315.2037 | 1.303 | 0.0042708 | 309.4339 | 5.7697 | 307.5107 | 1.0133 | 0.018895 | 1.014 | 0.018907
397.16 | 12.5338 | 0.020637 | 0.017422 | 303.8928 | 316.4266 | 1.0744 | 0.0035215 | 310.1597 | 6.2669 | 308.0707 | 1.0157 | 0.020523 | 1.0164 | 0.020536
397.18 | 13.4758 | 0.021012 | 0.017781 | 304.1387 | 317.6145 | 0.8285 | 0.0027155 | 310.8766 | 6.7379 | 308.6306 | 1.0181 | 0.022065 | 1.0187 | 0.02208
397.2 | 14.0776 | 0.0212 | 0.018068 | 304.0665 | 318.1441 | 0.9007 | 0.0029522 | 311.1053 | 7.0388 | 308.759 | 1.0188 | 0.023051 | 1.0195 | 0.023066
397.22 | 14.8626 | 0.021387 | 0.018354 | 304.2165 | 319.0791 | 0.7507 | 0.0024605 | 311.6478 | 7.4313 | 309.1707 | 1.0206 | 0.024336 | 1.0212 | 0.024352
397.24 | 15.2813 | 0.021575 | 0.018498 | 303.247 | 318.5283 | 0.7202 | 0.0023606 | 310.8876 | 7.6406 | 308.3408 | 1.0181 | 0.025022 | 1.0188 | 0.025038
397.26 | 15.4383 | 0.021575 | 0.01857 | 303.4042 | 318.8425 | 0.563 | 0.00185 | 311.1233 | 7.7191 | 308.5503 | 1.0189 | 0.025279 | 1.0195 | 0.025295
397.28 | 15.3598 | 0.021762 | 0.01857 | 304.4271 | 319.7869 | 0.5401 | 0.0017703 | 312.107 | 7.6799 | 309.547 | 1.0221 | 0.02515 | 1.0228 | 0.025166
397.3 | 15.0458 | 0.021762 | 0.018354 | 304.5272 | 319.573 | 0.44 | 0.0014422 | 312.0501 | 7.5229 | 309.5425 | 1.0219 | 0.024636 | 1.0226 | 0.024652
397.32 | 13.8944 | 0.021762 | 0.017781 | 305.0927 | 318.9871 | -0.1255 | -0.00041134 | 312.0399 | 6.9472 | 309.7242 | 1.0219 | 0.022751 | 1.0225 | 0.022766
397.34 | 12.7431 | 0.021575 | 0.016992 | 305.5894 | 318.3325 | -0.6222 | -0.0020393 | 311.961 | 6.3716 | 309.8371 | 1.0216 | 0.020866 | 1.0223 | 0.020879
397.36 | 12.1413 | 0.0212 | 0.016634 | 305.5876 | 317.7289 | -0.6204 | -0.0020334 | 311.6582 | 6.0706 | 309.6347 | 1.0206 | 0.01988 | 1.0213 | 0.019893
397.38 | 10.8591 | 0.020824 | 0.015988 | 305.5613 | 316.4204 | -0.5941 | -0.0019472 | 310.9909 | 5.4296 | 309.181 | 1.0184 | 0.017781 | 1.0191 | 0.017792
397.4 | 9.0275 | 0.020824 | 0.014913 | 305.8001 | 314.8276 | -0.8329 | -0.0027299 | 310.3138 | 4.5137 | 308.8093 | 1.0162 | 0.014782 | 1.0169 | 0.014791
397.42 | 7.536 | 0.020449 | 0.014053 | 305.9192 | 313.4552 | -0.952 | -0.0031203 | 309.6872 | 3.768 | 308.4312 | 1.0142 | 0.01234 | 1.0148 | 0.012347
397.44 | 5.9398 | 0.019886 | 0.013121 | 305.9204 | 311.8602 | -0.9532 | -0.0031242 | 308.8903 | 2.9699 | 307.9003 | 1.0116 | 0.0097259 | 1.0122 | 0.0097322
397.46 | 3.8465 | 0.019511 | 0.012117 | 305.8593 | 309.7058 | -0.8921 | -0.002924 | 307.7825 | 1.9232 | 307.1415 | 1.0079 | 0.0062983 | 1.0086 | 0.0063023
397.48 | 2.4335 | 0.019511 | 0.011185 | 305.8288 | 308.2623 | -0.8616 | -0.002824 | 307.0455 | 1.2167 | 306.64 | 1.0055 | 0.0039846 | 1.0062 | 0.0039872
397.5 | 0.41867 | 0.018761 | 0.010181 | 305.9491 | 306.3678 | -0.9819 | -0.0032183 | 306.1584 | 0.20933 | 306.0887 | 1.0026 | 0.000686 | 1.0033 | 0.000686
397.52 | -1.57 | 0.018198 | 0.0091055 | 305.9786 | 304.4086 | -1.0114 | -0.00332 | 305.1936 | -0.785 | 305.4553 | 0.99946 | -0.0025707 | 1.0001 | -0.0025724
397.54 | -3.5063 | 0.017635 | 0.0080301 | 306.0728 | 302.5665 | -1.1056 | -0.0036238 | 304.3196 | -1.7532 | 304.904 | 0.99659 | -0.0057413 | 0.99723 | -0.005745
397.56 | -5.4165 | 0.017635 | 0.0070263 | 306.1181 | 300.7016 | -1.1509 | -0.0037722 | 303.4099 | -2.7082 | 304.3126 | 0.99361 | -0.008869 | 0.99425 | -0.0088747
397.58 | -6.908 | 0.01726 | 0.0062376 | 306.0298 | 299.1218 | -1.0626 | -0.0034828 | 302.5758 | -3.454 | 303.7271 | 0.99088 | -0.011311 | 0.99152 | -0.011318
397.6 | -8.6088 | 0.016697 | 0.0053773 | 306.0209 | 297.4121 | -1.0537 | -0.0034536 | 301.7165 | -4.3044 | 303.1513 | 0.98807 | -0.014096 | 0.9887 | -0.014105
397.62 | -9.9433 | 0.016134 | 0.0045886 | 306.2033 | 296.26 | -1.2361 | -0.00405 | 301.2317 | -4.9716 | 302.8889 | 0.98648 | -0.016281 | 0.98712 | -0.016292
397.64 | -11.1208 | 0.016134 | 0.0038716 | 305.7332 | 294.6124 | -0.766 | -0.0025107 | 300.1728 | -5.5604 | 302.0263 | 0.98301 | -0.018209 | 0.98365 | -0.018221
397.66 | -12.56 | 0.015759 | 0.0027245 | 306.0323 | 293.4723 | -1.0651 | -0.003491 | 299.7523 | -6.28 | 301.8456 | 0.98164 | -0.020566 | 0.98227 | -0.020579
397.68 | -13.3188 | 0.015384 | 0.0020792 | 305.6526 | 292.3338 | -0.6854 | -0.0022465 | 298.9932 | -6.6594 | 301.213 | 0.97915 | -0.021808 | 0.97978 | -0.021822
397.7 | -14.1038 | 0.015009 | 0.0012905 | 305.5081 | 291.4043 | -0.5409 | -0.0017729 | 298.4562 | -7.0519 | 300.8068 | 0.97739 | -0.023094 | 0.97802 | -0.023109
397.72 | -14.5748 | 0.015009 | 0.00043018 | 305.5233 | 290.9485 | -0.5561 | -0.0018227 | 298.2359 | -7.2874 | 300.665 | 0.97667 | -0.023865 | 0.9773 | -0.02388
397.74 | -15.1504 | 0.014821 | 0.00014339 | 305.483 | 290.3326 | -0.5158 | -0.0016906 | 297.9078 | -7.5752 | 300.4329 | 0.9756 | -0.024808 | 0.97622 | -0.024823
397.76 | -15.2028 | 0.014821 | 0.00028679 | 306.4421 | 291.2393 | -0.4749 | -0.00156 | 298.8407 | -7.6014 | 301.3745 | 0.97865 | -0.024893 | 0.97928 | -0.024909
397.78 | -15.4906 | 0.014821 | 0.00057358 | 306.3881 | 290.8975 | -0.4209 | -0.0013796 | 298.6428 | -7.7453 | 301.2246 | 0.978 | -0.025365 | 0.97863 | -0.025381
397.8 | -15.3074 | 0.014821 | 0.0017207 | 305.2411 | 289.9337 | -0.2739 | -0.00089774 | 297.5874 | -7.6537 | 300.1386 | 0.97455 | -0.025065 | 0.97517 | -0.025081
397.82 | -13.8159 | 0.014821 | 0.0037283 | 304.9086 | 291.0927 | 0.0586 | 0.00019207 | 298.0006 | -6.908 | 300.3033 | 0.9759 | -0.022622 | 0.97653 | -0.022637
397.84 | -12.3245 | 0.015196 | 0.0048037 | 304.4116 | 292.0871 | 0.5556 | 0.0018211 | 298.2494 | -6.1622 | 300.3034 | 0.97671 | -0.02018 | 0.97734 | -0.020193
397.86 | -11.9058 | 0.015196 | 0.0051622 | 304.5616 | 292.6558 | 0.4056 | 0.00133 | 298.6087 | -5.9529 | 300.593 | 0.97789 | -0.019495 | 0.97852 | -0.019507
397.88 | -10.5713 | 0.015384 | 0.0060943 | 304.4631 | 293.8918 | 0.5041 | 0.0016523 | 299.1775 | -5.2856 | 300.9393 | 0.97975 | -0.01731 | 0.98038 | -0.017321
397.9 | -8.7135 | 0.015759 | 0.0073131 | 304.2355 | 295.522 | 0.7317 | 0.0023982 | 299.8788 | -4.3567 | 301.331 | 0.98205 | -0.014268 | 0.98268 | -0.014277
397.92 | -7.2481 | 0.016134 | 0.0081735 | 303.8336 | 296.5855 | 1.1336 | 0.0037155 | 300.2095 | -3.6241 | 301.4176 | 0.98313 | -0.011868 | 0.98377 | -0.011876
397.94 | -5.652 | 0.016697 | 0.0091055 | 303.9515 | 298.2995 | 1.0157 | 0.0033291 | 301.1255 | -2.826 | 302.0675 | 0.98613 | -0.0092546 | 0.98677 | -0.0092606
397.96 | -3.7942 | 0.016697 | 0.010109 | 303.9992 | 300.205 | 0.968 | 0.0031728 | 302.1021 | -1.8971 | 302.7345 | 0.98933 | -0.0062126 | 0.98997 | -0.0062166
397.98 | -2.2503 | 0.01726 | 0.010898 | 303.8525 | 301.6022 | 1.1147 | 0.00365 | 302.7273 | -1.1252 | 303.1024 | 0.99138 | -0.0036847 | 0.99202 | -0.0036871
398 | -0.3925 | 0.017823 | 0.011902 | 303.9448 | 303.5523 | 1.0224 | 0.0033511 | 303.7486 | -0.19625 | 303.814 | 0.99472 | -0.000643 | 0.99536 | -0.000643
398.02 | 1.727 | 0.018385 | 0.012762 | 303.6183 | 305.3453 | 1.3489 | 0.0044212 | 304.4818 | 0.8635 | 304.194 | 0.99713 | 0.0028278 | 0.99777 | 0.0028296
398.04 | 3.4802 | 0.018385 | 0.013622 | 304.1896 | 307.6698 | 0.7776 | 0.0025487 | 305.9297 | 1.7401 | 305.3497 | 1.0019 | 0.0056984 | 1.0025 | 0.0057021
398.06 | 5.1286 | 0.018948 | 0.014339 | 303.6766 | 308.8052 | 1.2906 | 0.0042301 | 306.2409 | 2.5643 | 305.3861 | 1.0029 | 0.0083977 | 1.0035 | 0.0084031
398.08 | 7.0911 | 0.019511 | 0.015056 | 303.5715 | 310.6626 | 1.3957 | 0.0045746 | 307.1171 | 3.5456 | 305.9352 | 1.0058 | 0.011611 | 1.0064 | 0.011619
398.1 | 8.5041 | 0.019511 | 0.015845 | 304.156 | 312.6601 | 0.8112 | 0.0026588 | 308.4081 | 4.2521 | 306.9907 | 1.01 | 0.013925 | 1.0106 | 0.013934
398.12 | 10.1526 | 0.020074 | 0.016419 | 304.0042 | 314.1568 | 0.963 | 0.0031564 | 309.0805 | 5.0763 | 307.3884 | 1.0122 | 0.016624 | 1.0128 | 0.016635
398.14 | 11.4086 | 0.020449 | 0.016849 | 304.1321 | 315.5407 | 0.8351 | 0.0027372 | 309.8364 | 5.7043 | 307.935 | 1.0147 | 0.018681 | 1.0153 | 0.018693
398.16 | 12.6385 | 0.021012 | 0.017494 | 304.345 | 316.9835 | 0.6222 | 0.0020393 | 310.6642 | 6.3192 | 308.5578 | 1.0174 | 0.020694 | 1.018 | 0.020708
398.18 | 13.3973 | 0.021012 | 0.017924 | 304.2478 | 317.6451 | 0.7194 | 0.0023579 | 310.9464 | 6.6986 | 308.7136 | 1.0183 | 0.021937 | 1.019 | 0.021951
398.2 | 14.1561 | 0.0212 | 0.018068 | 304.1835 | 318.3396 | 0.7837 | 0.0025687 | 311.2616 | 7.0781 | 308.9022 | 1.0193 | 0.023179 | 1.02 | 0.023194
398.22 | 14.9149 | 0.021387 | 0.018354 | 304.5451 | 319.46 | 0.4221 | 0.0013835 | 312.0026 | 7.4575 | 309.5167 | 1.0218 | 0.024422 | 1.0224 | 0.024438
398.24 | 15.2028 | 0.021575 | 0.018641 | 304.5878 | 319.7906 | 0.3794 | 0.00124 | 312.1892 | 7.6014 | 309.6554 | 1.0224 | 0.024893 | 1.023 | 0.024909
398.26 | 15.3598 | 0.021575 | 0.018641 | 304.6871 | 320.0469 | 0.2801 | 0.000918 | 312.367 | 7.6799 | 309.807 | 1.0229 | 0.02515 | 1.0236 | 0.025166
398.28 | 15.3336 | 0.021762 | 0.018498 | 304.5145 | 319.8481 | 0.4527 | 0.0014838 | 312.1813 | 7.6668 | 309.6257 | 1.0223 | 0.025107 | 1.023 | 0.025124
398.3 | 14.9149 | 0.021762 | 0.018354 | 304.8475 | 319.7624 | 0.1197 | 0.00039233 | 312.305 | 7.4575 | 309.8191 | 1.0227 | 0.024422 | 1.0234 | 0.024438
398.32 | 13.8421 | 0.021575 | 0.017781 | 305.1201 | 318.9622 | -0.1529 | -0.00050115 | 312.0412 | 6.9211 | 309.7341 | 1.0219 | 0.022665 | 1.0225 | 0.02268
398.34 | 12.6908 | 0.021575 | 0.017136 | 305.5914 | 318.2822 | -0.6242 | -0.00205 | 311.9368 | 6.3454 | 309.8217 | 1.0215 | 0.02078 | 1.0222 | 0.020793
398.36 | 11.8273 | 0.019511 | 0.016705 | 305.5906 | 317.4179 | -0.6234 | -0.0020433 | 311.5042 | 5.9136 | 309.533 | 1.0201 | 0.019366 | 1.0208 | 0.019379
398.38 | 10.4405 | 0.019511 | 0.015988 | 305.7821 | 316.2226 | -0.8149 | -0.0026709 | 311.0023 | 5.2202 | 309.2623 | 1.0185 | 0.017095 | 1.0191 | 0.017106
398.4 | 8.6088 | 0.019511 | 0.015056 | 306.1422 | 314.751 | -1.175 | -0.0038512 | 310.4466 | 4.3044 | 309.0118 | 1.0167 | 0.014096 | 1.0173 | 0.014105
398.42 | 7.1696 | 0.019511 | 0.014053 | 305.9774 | 313.147 | -1.0102 | -0.0033111 | 309.5622 | 3.5848 | 308.3673 | 1.0138 | 0.01174 | 1.0144 | 0.011747
398.44 | 5.7566 | 0.019511 | 0.013121 | 305.8757 | 311.6323 | -0.9085 | -0.0029777 | 308.754 | 2.8783 | 307.7946 | 1.0111 | 0.009426 | 1.0118 | 0.0094321
398.46 | 3.6372 | 0.019511 | 0.012117 | 306.0179 | 309.6551 | -1.0507 | -0.0034438 | 307.8365 | 1.8186 | 307.2303 | 1.0081 | 0.0059555 | 1.0088 | 0.0059594
398.48 | 2.0148 | 0.018948 | 0.011185 | 305.8575 | 307.8723 | -0.8903 | -0.0029181 | 306.8649 | 1.0074 | 306.5291 | 1.0049 | 0.0032991 | 1.0056 | 0.0033012
398.5 | 0.20933 | 0.018948 | 0.010181 | 305.9708 | 306.1801 | -1.0036 | -0.0032894 | 306.0755 | 0.10467 | 306.0406 | 1.0023 | 0.000343 | 1.003 | 0.000343
398.52 | -1.5962 | 0.018573 | 0.0091055 | 305.9565 | 304.3603 | -0.9893 | -0.0032426 | 305.1584 | -0.79808 | 305.4244 | 0.99934 | -0.0026136 | 0.99998 | -0.0026153
398.54 | -3.454 | 0.01801 | 0.0080301 | 306.2759 | 302.8219 | -1.3087 | -0.0042894 | 304.5489 | -1.727 | 305.1246 | 0.99734 | -0.0056556 | 0.99799 | -0.0056592
398.56 | -5.3903 | 0.017447 | 0.0071697 | 306.2131 | 300.8228 | -1.2459 | -0.0040836 | 303.5179 | -2.6952 | 304.4163 | 0.99397 | -0.0088262 | 0.99461 | -0.0088318
398.58 | -6.751 | 0.017072 | 0.0062376 | 305.8998 | 299.1488 | -0.9326 | -0.0030567 | 302.5243 | -3.3755 | 303.6495 | 0.99071 | -0.011054 | 0.99135 | -0.011061
398.6 | -8.5041 | 0.016509 | 0.0053773 | 307.0527 | 298.5486 | -1.0855 | -0.0035579 | 302.8006 | -4.2521 | 304.218 | 0.99162 | -0.013925 | 0.99226 | -0.013934
398.62 | -9.9956 | 0.016134 | 0.0045886 | 305.913 | 295.9174 | -0.9458 | -0.0031 | 300.9152 | -4.9978 | 302.5811 | 0.98544 | -0.016367 | 0.98608 | -0.016378
398.64 | -11.1993 | 0.015759 | 0.0038716 | 306.8276 | 295.6283 | -0.8604 | -0.0028201 | 301.228 | -5.5996 | 303.0945 | 0.98647 | -0.018338 | 0.9871 | -0.01835
398.66 | -12.2983 | 0.015571 | 0.0030113 | 305.7444 | 293.4461 | -0.7772 | -0.0025474 | 299.5953 | -6.1491 | 301.645 | 0.98112 | -0.020137 | 0.98175 | -0.02015
398.68 | -13.3188 | 0.015571 | 0.0019358 | 305.7239 | 292.4051 | -0.7567 | -0.0024802 | 299.0645 | -6.6594 | 301.2843 | 0.97938 | -0.021808 | 0.98001 | -0.021822
398.7 | -14.1299 | 0.015384 | 0.00093206 | 305.7332 | 291.6033 | -0.766 | -0.0025107 | 298.6682 | -7.065 | 301.0232 | 0.97809 | -0.023137 | 0.97872 | -0.023151
398.72 | -14.4701 | 0.015009 | 0.00064527 | 305.3753 | 290.9052 | -0.4081 | -0.00134 | 298.1402 | -7.2351 | 300.5519 | 0.97636 | -0.023694 | 0.97699 | -0.023709
398.74 | -14.7579 | 0.015009 | 0.00071697 | 306.3533 | 291.5954 | -0.3861 | -0.0012655 | 298.9743 | -7.379 | 301.434 | 0.97909 | -0.024165 | 0.97972 | -0.02418
398.76 | -14.9673 | 0.014821 | 0.00064527 | 306.3264 | 291.3591 | -0.3592 | -0.0011773 | 298.8428 | -7.4836 | 301.3373 | 0.97866 | -0.024508 | 0.97929 | -0.024523
398.78 | -15.2551 | 0.014821 | 0.00086037 | 305.2137 | 289.9586 | -0.2465 | -0.00080794 | 297.5861 | -7.6276 | 300.1287 | 0.97454 | -0.024979 | 0.97517 | -0.024995
398.8 | -15.2813 | 0.014821 | 0.0013622 | 305.2719 | 289.9906 | -0.3047 | -0.00099869 | 297.6313 | -7.6406 | 300.1781 | 0.97469 | -0.025022 | 0.97532 | -0.025038
398.82 | -14.4439 | 0.014821 | 0.0030113 | 305.1295 | 290.6856 | -0.1623 | -0.00053196 | 297.9075 | -7.222 | 300.3149 | 0.9756 | -0.023651 | 0.97622 | -0.023666
398.84 | -12.089 | 0.015009 | 0.0048754 | 304.298 | 292.209 | 0.6692 | 0.00219 | 298.2535 | -6.0445 | 300.2683 | 0.97673 | -0.019795 | 0.97736 | -0.019807
398.86 | -11.8011 | 0.015196 | 0.0052339 | 304.5451 | 292.744 | 0.4221 | 0.00138 | 298.6445 | -5.9006 | 300.6114 | 0.97801 | -0.019323 | 0.97864 | -0.019336
398.88 | -10.4143 | 0.015384 | 0.0060943 | 304.3767 | 293.9624 | 0.5905 | 0.0019354 | 299.1696 | -5.2071 | 300.9053 | 0.97973 | -0.017053 | 0.98036 | -0.017063
398.9 | -8.5826 | 0.015759 | 0.0071697 | 304.0776 | 295.495 | 0.8896 | 0.00292 | 299.7863 | -4.2913 | 301.2167 | 0.98175 | -0.014053 | 0.98238 | -0.014062
398.92 | -7.065 | 0.016134 | 0.0081735 | 303.9551 | 296.8901 | 1.0121 | 0.0033173 | 300.4226 | -3.5325 | 301.6001 | 0.98383 | -0.011568 | 0.98446 | -0.011576
398.94 | -5.7043 | 0.016509 | 0.0091055 | 303.8021 | 298.0978 | 1.1651 | 0.0038188 | 300.9499 | -2.8522 | 301.9007 | 0.98556 | -0.0093403 | 0.98619 | -0.0093463
398.96 | -3.5063 | 0.017072 | 0.010038 | 303.8939 | 300.3876 | 1.0733 | 0.0035179 | 302.1407 | -1.7532 | 302.7251 | 0.98946 | -0.0057413 | 0.99009 | -0.005745
398.98 | -1.9102 | 0.017447 | 0.0109 | 304.17 | 302.2598 | 0.7972 | 0.0026129 | 303.2149 | -0.95508 | 303.5333 | 0.99298 | -0.0031277 | 0.99361 | -0.0031297
399 | 0.314 | 0.017447 | 0.011973 | 304.1093 | 304.4233 | 0.8579 | 0.0028119 | 304.2663 | 0.157 | 304.214 | 0.99642 | 0.000514 | 0.99706 | 0.000514
399.02 | 1.7793 | 0.01801 | 0.012834 | 303.9637 | 305.743 | 1.0035 | 0.0032891 | 304.8534 | 0.88966 | 304.5568 | 0.99834 | 0.0029135 | 0.99898 | 0.0029154
399.04 | 3.6372 | 0.018573 | 0.013551 | 303.6995 | 307.3367 | 1.2677 | 0.0041551 | 305.5181 | 1.8186 | 304.9119 | 1.0005 | 0.0059555 | 1.0012 | 0.0059594
399.06 | 6.3323 | 0.019136 | 0.014698 | 303.8017 | 310.134 | 1.1655 | 0.0038201 | 306.9679 | 3.1662 | 305.9125 | 1.0053 | 0.010369 | 1.0059 | 0.010375
399.08 | 6.3323 | 0.019511 | 0.016275 | 302.8288 | 309.1611 | 2.1384 | 0.0070089 | 305.995 | 3.1662 | 304.9396 | 1.0021 | 0.010369 | 1.0027 | 0.010375
399.1 | 9.8648 | 0.020074 | 0.016275 | 304.0842 | 313.949 | 0.883 | 0.0028942 | 309.0166 | 4.9324 | 307.3725 | 1.012 | 0.016153 | 1.0126 | 0.016163
399.12 | 9.7863 | 0.020262 | 0.016419 | 304.5866 | 314.3729 | 0.3806 | 0.0012475 | 309.4797 | 4.8931 | 307.8487 | 1.0135 | 0.016024 | 1.0141 | 0.016035
399.14 | 10.7545 | 0.020449 | 0.016705 | 304.4641 | 315.2186 | 0.5031 | 0.001649 | 309.8413 | 5.3772 | 308.0489 | 1.0147 | 0.017609 | 1.0153 | 0.017621
399.16 | 12.5338 | 0.020449 | 0.017494 | 304.1136 | 316.6474 | 0.8536 | 0.0027978 | 310.3805 | 6.2669 | 308.2915 | 1.0164 | 0.020523 | 1.0171 | 0.020536
399.18 | 13.4496 | 0.020824 | 0.017853 | 304.332 | 317.7816 | 0.6352 | 0.002082 | 311.0568 | 6.7248 | 308.8152 | 1.0187 | 0.022023 | 1.0193 | 0.022037
399.2 | 14.1299 | 0.0212 | 0.018211 | 304.8027 | 318.9326 | 0.1645 | 0.00053917 | 311.8677 | 7.065 | 309.5127 | 1.0213 | 0.023137 | 1.022 | 0.023151
399.22 | 14.7579 | 0.021387 | 0.018498 | 304.6736 | 319.4315 | 0.2936 | 0.00096231 | 312.0526 | 7.379 | 309.5929 | 1.0219 | 0.024165 | 1.0226 | 0.02418
399.24 | 15.1504 | 0.021575 | 0.018641 | 304.6165 | 319.7669 | 0.3507 | 0.0011495 | 312.1917 | 7.5752 | 309.6666 | 1.0224 | 0.024808 | 1.023 | 0.024823
399.26 | 15.3336 | 0.021575 | 0.018641 | 304.6564 | 319.99 | 0.3108 | 0.0010187 | 312.3232 | 7.6668 | 309.7676 | 1.0228 | 0.025107 | 1.0235 | 0.025124
399.28 | 15.3074 | 0.021575 | 0.01857 | 304.6277 | 319.9351 | 0.3395 | 0.00111 | 312.2814 | 7.6537 | 309.7302 | 1.0227 | 0.025065 | 1.0233 | 0.025081
399.3 | 15.0458 | 0.021575 | 0.018354 | 304.7666 | 319.8124 | 0.2006 | 0.00065749 | 312.2895 | 7.5229 | 309.7819 | 1.0227 | 0.024636 | 1.0234 | 0.024652
399.32 | 13.9991 | 0.021575 | 0.017781 | 304.9298 | 318.9289 | 0.0374 | 0.000123 | 311.9294 | 6.9996 | 309.5962 | 1.0215 | 0.022922 | 1.0222 | 0.022937
399.34 | 12.4291 | 0.021575 | 0.017136 | 305.4212 | 317.8503 | -0.454 | -0.00149 | 311.6358 | 6.2146 | 309.5642 | 1.0206 | 0.020352 | 1.0212 | 0.020365
399.36 | 11.6965 | 0.021387 | 0.016705 | 305.7424 | 317.4389 | -0.7752 | -0.0025408 | 311.5906 | 5.8482 | 309.6412 | 1.0204 | 0.019152 | 1.0211 | 0.019164
399.38 | 10.4143 | 0.021012 | 0.015988 | 305.7847 | 316.199 | -0.8175 | -0.0026795 | 310.9918 | 5.2071 | 309.2561 | 1.0184 | 0.017053 | 1.0191 | 0.017063
399.4 | 8.9751 | 0.020637 | 0.015056 | 305.9014 | 314.8765 | -0.9342 | -0.003062 | 310.389 | 4.4876 | 308.8931 | 1.0165 | 0.014696 | 1.0171 | 0.014705
399.42 | 7.1435 | 0.020262 | 0.014124 | 306.0978 | 313.2413 | -1.1306 | -0.0037057 | 309.6695 | 3.5717 | 308.479 | 1.0141 | 0.011697 | 1.0148 | 0.011704
399.44 | 5.5735 | 0.019699 | 0.013121 | 305.8347 | 311.4082 | -0.8675 | -0.0028433 | 308.6214 | 2.7867 | 307.6925 | 1.0107 | 0.0091261 | 1.0113 | 0.009132
399.46 | 3.9773 | 0.019324 | 0.01226 | 306.0641 | 310.0414 | -1.0969 | -0.0035952 | 308.0528 | 1.9887 | 307.3899 | 1.0088 | 0.0065125 | 1.0095 | 0.0065167
399.48 | 1.884 | 0.019324 | 0.011041 | 306.2612 | 308.1452 | -1.294 | -0.0042413 | 307.2032 | 0.942 | 306.8892 | 1.006 | 0.0030849 | 1.0067 | 0.0030869
399.5 | -0.2355 | 0.018761 | 0.0099659 | 306.1865 | 305.951 | -1.2193 | -0.0039964 | 306.0688 | -0.11775 | 306.108 | 1.0023 | -0.000386 | 1.003 | -0.000386
399.52 | -1.5962 | 0.018385 | 0.0092489 | 305.9585 | 304.3623 | -0.9913 | -0.0032491 | 305.1604 | -0.79808 | 305.4264 | 0.99935 | -0.0026136 | 0.99999 | -0.0026153
399.54 | -3.6633 | 0.01801 | 0.0080301 | 306.2033 | 302.54 | -1.2361 | -0.0040515 | 304.3716 | -1.8317 | 304.9822 | 0.99676 | -0.0059984 | 0.99741 | -0.0060022
399.56 | -5.7566 | 0.017447 | 0.0070263 | 306.2997 | 300.5431 | -1.3325 | -0.0043674 | 303.4214 | -2.8783 | 304.3808 | 0.99365 | -0.009426 | 0.99429 | -0.0094321
399.58 | -7.222 | 0.017072 | 0.0062376 | 306.2366 | 299.0146 | -1.2694 | -0.0041606 | 302.6256 | -3.611 | 303.8293 | 0.99105 | -0.011825 | 0.99168 | -0.011833
399.6 | -8.8443 | 0.016509 | 0.0053773 | 305.9382 | 297.0939 | -0.971 | -0.0031826 | 301.516 | -4.4222 | 302.9901 | 0.98741 | -0.014482 | 0.98805 | -0.014491
399.62 | -10.1788 | 0.016134 | 0.0045169 | 305.8704 | 295.6916 | -0.9032 | -0.0029604 | 300.781 | -5.0894 | 302.4775 | 0.98501 | -0.016667 | 0.98564 | -0.016678
399.64 | -11.3825 | 0.016134 | 0.0037283 | 305.9938 | 294.6113 | -1.0266 | -0.0033648 | 300.3026 | -5.6912 | 302.1996 | 0.98344 | -0.018638 | 0.98407 | -0.01865
399.66 | -12.6123 | 0.015759 | 0.0029396 | 305.6452 | 293.0329 | -0.678 | -0.00222 | 299.3391 | -6.3061 | 301.4411 | 0.98028 | -0.020652 | 0.98091 | -0.020665
399.68 | -13.4758 | 0.015384 | 0.0019358 | 305.6542 | 292.1784 | -0.687 | -0.00225 | 298.9163 | -6.7379 | 301.1623 | 0.9789 | -0.022065 | 0.97953 | -0.02208
399.7 | -14.2608 | 0.015196 | 0.00086037 | 305.551 | 291.2902 | -0.5838 | -0.0019135 | 298.4206 | -7.1304 | 300.7974 | 0.97728 | -0.023351 | 0.9779 | -0.023366
399.72 | -14.8888 | 0.015009 | 0.00057358 | 305.5307 | 290.6419 | -0.5635 | -0.0018469 | 298.0863 | -7.4444 | 300.5678 | 0.97618 | -0.024379 | 0.97681 | -0.024395
399.74 | -14.9149 | 0.014821 | 0.00057358 | 305.1678 | 290.2529 | -0.2006 | -0.00065749 | 297.7103 | -7.4575 | 300.1962 | 0.97495 | -0.024422 | 0.97558 | -0.024438
399.76 | -15.1504 | 0.014821 | 0.00071697 | 305.2608 | 290.1104 | -0.2936 | -0.00096231 | 297.6856 | -7.5752 | 300.2107 | 0.97487 | -0.024808 | 0.9755 | -0.024823
399.78 | -15.2551 | 0.014821 | 0.00086037 | 305.1898 | 289.9347 | -0.2226 | -0.0007296 | 297.5622 | -7.6276 | 300.1048 | 0.97446 | -0.024979 | 0.97509 | -0.024995
399.8 | -15.4121 | 0.014821 | 0.001649 | 305.2552 | 289.8431 | -0.288 | -0.00094396 | 297.5491 | -7.7061 | 300.1178 | 0.97442 | -0.025236 | 0.97505 | -0.025252
399.82 | -14.1038 | 0.014821 | 0.0034415 | 304.9808 | 290.877 | -0.0136 | -4.4576e-05 | 297.9289 | -7.0519 | 300.2795 | 0.97567 | -0.023094 | 0.97629 | -0.023109
399.84 | -12.1151 | 0.014821 | 0.0048037 | 304.0838 | 291.9687 | 0.8834 | 0.0028955 | 298.0262 | -6.0576 | 300.0454 | 0.97598 | -0.019837 | 0.97661 | -0.01985
399.86 | -11.8273 | 0.015196 | 0.0051622 | 304.3677 | 292.5404 | 0.5995 | 0.00196 | 298.4541 | -5.9136 | 300.4253 | 0.97739 | -0.019366 | 0.97801 | -0.019379
399.88 | -10.5451 | 0.015384 | 0.0060943 | 304.4733 | 293.9282 | 0.4939 | 0.0016188 | 299.2007 | -5.2726 | 300.9583 | 0.97983 | -0.017267 | 0.98046 | -0.017278
399.9 | -8.6088 | 0.015759 | 0.0072414 | 304.0469 | 295.4381 | 0.9203 | 0.0030164 | 299.7425 | -4.3044 | 301.1773 | 0.9816 | -0.014096 | 0.98224 | -0.014105
399.92 | -7.1958 | 0.016134 | 0.0081735 | 303.8304 | 296.6346 | 1.1368 | 0.003726 | 300.2325 | -3.5979 | 301.4318 | 0.98321 | -0.011783 | 0.98384 | -0.01179
399.94 | -5.4426 | 0.016697 | 0.00918 | 303.9399 | 298.4973 | 1.0273 | 0.0033671 | 301.2186 | -2.7213 | 302.1257 | 0.98644 | -0.0089119 | 0.98707 | -0.0089176
399.96 | -3.7418 | 0.016697 | 0.0099659 | 304.1093 | 300.3675 | 0.8579 | 0.0028119 | 302.2384 | -1.8709 | 302.862 | 0.98978 | -0.0061269 | 0.99041 | -0.0061308
399.98 | -1.7793 | 0.017072 | 0.011 | 303.7618 | 301.9825 | 1.2054 | 0.0039509 | 302.8721 | -0.88966 | 303.1687 | 0.99185 | -0.0029135 | 0.99249 | -0.0029154

## BE - SVH - Post-Preshear
SVH Bender Element Determinations - Post-Preshear
Time | Input wave period - source signal | Input wave period - received signal | Input wave period - source signal | Input wave period - received signal | Input wave period - source signal | Input wave period - received signal | Input wave period - source signal | Input wave period - received signal | Input wave period - source signal | Input wave period - received signal | Input wave period - source signal | Input wave period - received signal | Input wave period - source signal | Input wave period - received signal | Input wave period - source signal | Input wave period - received signal | Input wave period - source signal | Input wave period - received signal | Input wave period - source signal | Input wave period - received signal | Frequency | Gmax
[ms] | [ms] | [ms] | [ms] | [ms] | [ms] | [ms] | [ms] | [ms] | [ms] | [ms] | [ms] | [ms] | [ms] | [ms] | [ms] | [ms] | [ms] | [ms] | [ms] | [ms] | [Hz] | [MPa]

## BE - PVH - Post-Preshear
PVH Bender Element Determinations - Post-Preshear
Time | Input wave period - source signal | Input wave period - received signal | Input wave period - source signal | Input wave period - received signal | Input wave period - source signal | Input wave period - received signal | Input wave period - source signal | Input wave period - received signal | Input wave period - source signal | Input wave period - received signal | Input wave period - source signal | Input wave period - received signal | Input wave period - source signal | Input wave period - received signal | Input wave period - source signal | Input wave period - received signal | Input wave period - source signal | Input wave period - received signal | Input wave period - source signal | Input wave period - received signal | Frequency | Mmax
[ms] | [ms] | [ms] | [ms] | [ms] | [ms] | [ms] | [ms] | [ms] | [ms] | [ms] | [ms] | [ms] | [ms] | [ms] | [ms] | [ms] | [ms] | [ms] | [ms] | [ms] | [Hz] | [MPa]

## Isotropic Consolidation - 2
Isotropic Consolidation - 2
Square root time | Volumetric strain | External axial strain | Effective axial stress
[minutes] 0.5 | [%] | [%] | [kPa]

## Anisotropic Consolidation - 2
Anisotropic Consolidation - 2
Square root time | Volumetric strain | External axial strain | Effective axial stress | s' | t | p' | q
[minutes] 0.5 | [%] | [%] | [kPa] | [kPa] | [kPa] | [kPa] | [kPa]

## Shearing
Shearing Stage
Axial strain | Volumetric strain | q | Excess Pore Water Pressure | p' | E | s' | t
[%] | [%] | [kPa] | [kPa] | [kPa] | [MPa] | [kPa] | [kPa]
0.012403 | 0.018761 | 0.38357 | 0.0672 | 305.0249 |  | 305.0888 | 0.19179
0.012403 | 0.018761 | 0.7761 | 0.3758 | 304.8471 |  | 304.9764 | 0.38805
0.013766 | 0.019136 | 2.7118 | 0.7106 | 305.1575 |  | 305.6094 | 1.3559
0.014483 | 0.019699 | 4.8833 | 0.5345 | 306.0573 | 216.42 | 306.8712 | 2.4417
0.015056 | 0.020074 | 6.5316 | 0.4561 | 306.6851 | 231.7599 | 307.7737 | 3.2658
0.015845 | 0.020449 | 8.075 | 0.443 | 307.2126 | 223.4975 | 308.5584 | 4.0375
0.016562 | 0.021012 | 9.9325 | 0.1638 | 308.1109 | 229.6319 | 309.7663 | 4.9663
0.017279 | 0.021199 | 11.319 | 0.3074 | 308.4294 | 224.3009 | 310.3159 | 5.6595
0.018067 | 0.021762 | 13.2811 | 0.4602 | 308.9305 | 227.7106 | 311.1441 | 6.6405
0.018641 | 0.022325 | 14.6414 | 0.6325 | 309.2116 | 228.5809 | 311.6518 | 7.3207
0.01943 | 0.0227 | 16.525 | 0.4793 | 309.9926 | 229.7316 | 312.7468 | 8.2625
0.02029 | 0.023075 | 18.4608 | 0.2369 | 310.8802 | 229.2161 | 313.957 | 9.2304
0.020935 | 0.023638 | 20.3445 | 0.3911 | 311.3538 | 233.9583 | 314.7446 | 10.1722
0.021652 | 0.024013 | 21.5215 | 0.4645 | 310.6727 | 228.5486 | 314.2596 | 10.7608
0.022226 | 0.024389 | 22.8034 | 0.6292 | 311.9352 | 228.2528 | 315.7358 | 11.4017
0.023158 | 0.024952 | 24.6344 | 0.4346 | 312.7401 | 225.4973 | 316.8458 | 12.3172
0.023875 | 0.025327 | 26.0732 | 0.4788 | 313.1754 | 223.9454 | 317.5209 | 13.0366
0.02452 | 0.025514 | 27.7736 | 0.5548 | 313.6662 | 226.0529 | 318.2951 | 13.8868
0.025237 | 0.026077 | 28.8459 | 0.3722 | 314.2061 | 221.7802 | 319.0138 | 14.423
0.025882 | 0.026265 | 30.0491 | 0.5192 | 314.4602 | 220.0897 | 319.4684 | 15.0246
0.026743 | 0.02664 | 31.4353 | 0.4497 | 314.9917 | 216.5517 | 320.2309 | 15.7177
0.02746 | 0.027203 | 32.5339 | 0.4422 | 315.3653 | 213.5358 | 320.7876 | 16.2669
0.028248 | 0.02739 | 34.3126 | 0.4812 | 315.9191 | 214.1332 | 321.6379 | 17.1563
0.028822 | 0.027953 | 35.542 | 0.3887 | 316.4214 | 214.1409 | 322.3451 | 17.771
0.029682 | 0.028328 | 36.7712 | 0.5089 | 316.7108 | 210.5921 | 322.8394 | 18.3856
0.030184 | 0.028704 | 37.5559 | 0.5271 | 316.9541 | 209.0609 | 323.2134 | 18.7779
0.031044 | 0.029079 | 38.628 | 0.5938 | 317.2448 | 205.1636 | 323.6828 | 19.314
0.031761 | 0.029454 | 40.1975 | 0.2243 | 318.1373 | 205.6724 | 324.8369 | 20.0987
0.032407 | 0.029829 | 41.0866 | 0.4303 | 318.2277 | 203.4829 | 325.0754 | 20.5433
0.033195 | 0.030204 | 42.2897 | 0.2286 | 318.8303 | 201.5507 | 325.8786 | 21.1448
0.034056 | 0.030767 | 43.545 | 0.512 | 318.9653 | 199.3398 | 326.2228 | 21.7725
0.034629 | 0.030955 | 44.5127 | 0.1447 | 319.6551 | 198.5493 | 327.0739 | 22.2563
0.035418 | 0.031518 | 45.5326 | 0.584 | 319.5557 | 196.177 | 327.1444 | 22.7663
0.035991 | 0.031893 | 46.7096 | 0.7647 | 319.7673 | 196.3967 | 327.5522 | 23.3548
0.036708 | 0.032268 | 47.7818 | 0.3271 | 320.5622 | 195.0148 | 328.5258 | 23.8909
0.037497 | 0.032643 | 48.9063 | 0.459 | 320.8051 | 193.3669 | 328.9561 | 24.4531
0.038357 | 0.033206 | 49.9523 | 0.4155 | 321.1971 | 190.9871 | 329.5225 | 24.9761
0.038859 | 0.033581 | 50.9462 | 0.4011 | 321.5428 | 191.1209 | 330.0338 | 25.4731
0.039576 | 0.033957 | 51.5474 | 0.3448 | 321.7994 | 188.2908 | 330.3907 | 25.7737
0.040437 | 0.034332 | 52.9334 | 0.4415 | 322.1647 | 187.4563 | 330.9869 | 26.4667
0.041225 | 0.034707 | 54.084 | 0.5675 | 322.4222 | 186.319 | 331.4362 | 27.042
0.041942 | 0.03527 | 54.8685 | 0.6495 | 322.6016 | 184.4523 | 331.7463 | 27.4342
0.042587 | 0.035645 | 55.7837 | 0.3744 | 323.1817 | 183.5414 | 332.479 | 27.8919
0.043161 | 0.035833 | 56.8298 | 0.6836 | 323.2211 | 183.5197 | 332.6928 | 28.4149
0.04395 | 0.036395 | 57.9805 | 0.3784 | 323.9098 | 182.5793 | 333.5732 | 28.9902
0.04481 | 0.036771 | 58.8955 | 0.6404 | 323.9527 | 180.5556 | 333.7687 | 29.4477
0.045527 | 0.037146 | 60.1508 | 0.6693 | 324.3422 | 180.4372 | 334.3673 | 30.0754
0.046244 | 0.037521 | 60.5688 | 0.6748 | 324.476 | 177.8496 | 334.5708 | 30.2844
0.046889 | 0.037896 | 61.8765 | 0.5685 | 325.0181 | 178.3138 | 335.3309 | 30.9382
0.047534 | 0.038271 | 62.3207 | 0.1944 | 325.5403 | 176.3033 | 335.927 | 31.1604
0.048395 | 0.038647 | 63.5235 | 0.4874 | 325.6481 | 175.4307 | 336.2354 | 31.7618
0.048968 | 0.03921 | 64.2557 | 0.2107 | 326.1688 | 174.6814 | 336.8781 | 32.1279
0.049757 | 0.039397 | 65.4062 | 0.3696 | 326.3934 | 174.0731 | 337.2944 | 32.7031
0.050617 | 0.03996 | 66.4259 | 0.3531 | 326.7497 | 172.8224 | 337.8206 | 33.2129
0.051406 | 0.040335 | 67.1054 | 0.2501 | 327.0791 | 171.0701 | 338.2634 | 33.5527
0.05198 | 0.04071 | 67.9683 | 0.3837 | 327.2331 | 170.7713 | 338.5612 | 33.9842
0.052697 | 0.041086 | 68.7788 | 0.3216 | 327.5653 | 169.744 | 339.0284 | 34.3894
0.053342 | 0.041648 | 69.1185 | 0.2076 | 327.7924 | 167.8983 | 339.3122 | 34.5592
0.054202 | 0.041836 | 70.635 | 0.4463 | 328.0592 | 168.0707 | 339.8317 | 35.3175
0.054991 | 0.042399 | 71.5763 | 0.4363 | 328.3829 | 167.1684 | 340.3123 | 35.7881
0.055708 | 0.042962 | 72.3345 | 0.6454 | 328.4264 | 166.1516 | 340.4822 | 36.1672
0.056281 | 0.043149 | 73.0142 | 0.498 | 328.8003 | 165.5287 | 340.9694 | 36.5071
0.05707 | 0.043524 | 73.8245 | 0.7118 | 328.8566 | 164.4201 | 341.1607 | 36.9122
0.057787 | 0.044087 | 74.5827 | 0.3029 | 329.5181 | 163.4933 | 341.9486 | 37.2913
0.058576 | 0.044275 | 75.8376 | 0.5087 | 329.7306 | 163.4187 | 342.3702 | 37.9188
0.059293 | 0.044838 | 76.465 | 0.2463 | 330.2021 | 162.2579 | 342.9462 | 38.2325
0.06001 | 0.045213 | 77.3539 | 0.4262 | 330.3184 | 161.6814 | 343.2107 | 38.6769
0.060655 | 0.045588 | 77.8504 | 0.4243 | 330.4857 | 160.5483 | 343.4608 | 38.9252
0.061228 | 0.045963 | 78.4516 | 0.2145 | 330.8959 | 159.8937 | 343.9712 | 39.2258
0.06216 | 0.046526 | 79.4711 | 0.2663 | 331.1838 | 158.9476 | 344.429 | 39.7356
0.062877 | 0.046901 | 80.4646 | 0.3459 | 331.4353 | 158.6581 | 344.8461 | 40.2323
0.063523 | 0.047277 | 81.4059 | 0.4286 | 331.6663 | 158.4967 | 345.234 | 40.703
0.064311 | 0.047652 | 81.9284 | 0.4102 | 331.8588 | 157.0952 | 345.5136 | 40.9642
0.064957 | 0.048027 | 82.8435 | 0.534 | 332.04 | 156.9076 | 345.8473 | 41.4217
0.065674 | 0.048402 | 83.8893 | 0.3956 | 332.5269 | 156.759 | 346.5085 | 41.9446
0.066319 | 0.048777 | 84.6474 | 0.5818 | 332.5934 | 156.289 | 346.7013 | 42.3237
0.067036 | 0.04934 | 85.5363 | 0.0113 | 333.4601 | 155.8651 | 347.7162 | 42.7682
0.067824 | 0.049715 | 86.4774 | 0.4797 | 333.3053 | 155.3451 | 347.7182 | 43.2387
0.068685 | 0.050091 | 87.5753 | 0.6069 | 333.544 | 154.9211 | 348.1399 | 43.7876
0.06933 | 0.050466 | 87.8101 | 0.6328 | 333.5964 | 153.5776 | 348.2314 | 43.9051
0.070047 | 0.050841 | 88.7774 | 0.3261 | 334.2254 | 153.3455 | 349.0217 | 44.3887
0.070764 | 0.051404 | 89.614 | 0.2972 | 334.5331 | 152.8952 | 349.4688 | 44.807
0.071481 | 0.051779 | 90.3982 | 0.7341 | 334.3575 | 152.3669 | 349.4239 | 45.1991
0.07227 | 0.052154 | 91.3653 | 0.4298 | 334.9842 | 151.9753 | 350.2117 | 45.6827
0.073058 | 0.052717 | 92.3849 | 0.4735 | 335.2802 | 151.6802 | 350.6777 | 46.1925
0.073488 | 0.05328 | 92.8034 | 0.4594 | 335.4337 | 151.297 | 350.901 | 46.4017
0.074349 | 0.053655 | 93.9012 | 0.4358 | 335.8232 | 150.968 | 351.4734 | 46.9506
0.074994 | 0.05403 | 94.7116 | 0.3835 | 336.1456 | 150.7063 | 351.9308 | 47.3558
0.075711 | 0.054593 | 95.2342 | 0.4898 | 336.2134 | 149.8251 | 352.0858 | 47.6171
0.0765 | 0.054968 | 96.4891 | 0.3369 | 336.7845 | 149.9395 | 352.8661 | 48.2446
0.07736 | 0.055344 | 97.3253 | 0.398 | 337.0021 | 149.2409 | 353.223 | 48.6627
0.077934 | 0.055906 | 97.4296 | 0.654 | 336.7808 | 148.0937 | 353.0191 | 48.7148
0.078722 | 0.056282 | 98.6583 | 0.5196 | 337.3247 | 148.1854 | 353.7678 | 49.3292
0.079439 | 0.056657 | 99.3378 | 0.3952 | 337.6755 | 147.614 | 354.2318 | 49.6689
0.080084 | 0.05722 | 100.3837 | 0.6932 | 337.7261 | 147.7521 | 354.4567 | 50.1919
0.080873 | 0.057595 | 101.4293 | 0.5498 | 338.2179 | 147.5773 | 355.1228 | 50.7146
0.081662 | 0.05797 | 102.3441 | 0.5431 | 338.5295 | 147.2176 | 355.5869 | 51.172
0.082235 | 0.058345 | 102.8144 | 0.6227 | 338.6066 | 146.682 | 355.7424 | 51.4072
0.083024 | 0.058908 | 103.3631 | 0.2145 | 339.1976 | 145.8209 | 356.4248 | 51.6815
0.083741 | 0.059283 | 104.4349 | 0.5608 | 339.2085 | 145.8578 | 356.6144 | 52.2174
0.084386 | 0.059659 | 104.9836 | 0.1447 | 339.8075 | 145.3126 | 357.3048 | 52.4918
0.085175 | 0.060034 | 106.3954 | 0.4912 | 339.9315 | 145.6778 | 357.6641 | 53.1977
0.086035 | 0.060597 | 107.2317 | 0.6762 | 340.0252 | 145.1114 | 357.8971 | 53.6158
0.086609 | 0.060972 | 107.6497 | 0.355 | 340.4857 | 144.5531 | 358.4273 | 53.8248
0.087254 | 0.061347 | 108.2769 | 0.2599 | 340.7898 | 144.1448 | 358.8359 | 54.1384
0.087971 | 0.06191 | 109.375 | 0.3213 | 341.0943 | 144.2304 | 359.3235 | 54.6875
0.088831 | 0.062285 | 110.4204 | 0.5125 | 341.2515 | 143.9746 | 359.6549 | 55.2102
0.08962 | 0.062848 | 110.7597 | 0.3058 | 341.5713 | 142.9436 | 360.0312 | 55.3799
0.090194 | 0.063035 | 111.5438 | 0.4164 | 341.722 | 142.8975 | 360.3126 | 55.7719
0.090839 | 0.063598 | 112.3281 | 0.4327 | 341.967 | 142.7219 | 360.6884 | 56.164
0.091699 | 0.063973 | 113.2165 | 0.4095 | 342.2863 | 142.2938 | 361.1557 | 56.6083
0.092416 | 0.064349 | 114.3929 | 0.3077 | 342.7802 | 142.489 | 361.8456 | 57.1964
0.093205 | 0.064911 | 115.2293 | 0.6198 | 342.7468 | 142.1333 | 361.9516 | 57.6146
0.093922 | 0.065474 | 115.8042 | 0.55 | 343.0081 | 141.5885 | 362.3088 | 57.9021
0.094567 | 0.065662 | 116.3526 | 0.6328 | 343.1081 | 141.1441 | 362.5002 | 58.1763
0.095284 | 0.066225 | 117.0845 | 0.5976 | 343.3872 | 140.8061 | 362.9012 | 58.5422
0.095929 | 0.0666 | 117.9209 | 0.5266 | 343.7369 | 140.7197 | 363.3904 | 58.9604
0.09679 | 0.066975 | 119.4109 | 0.583 | 344.1771 | 141.0507 | 364.0789 | 59.7054
0.097507 | 0.06735 | 119.8025 | 0.4854 | 344.4052 | 140.3225 | 364.3723 | 59.9012
0.098152 | 0.067913 | 120.7437 | 0.28 | 344.9242 | 140.3642 | 365.0482 | 60.3718
0.098869 | 0.068101 | 121.292 | 0.4956 | 344.8914 | 139.8345 | 365.1067 | 60.646
0.099586 | 0.068664 | 121.8407 | 0.5634 | 345.0064 | 139.3139 | 365.3132 | 60.9204
0.10037 | 0.069039 | 122.8076 | 0.2517 | 345.6403 | 139.1641 | 366.1083 | 61.4038
0.10109 | 0.069602 | 124.1149 | 0.0835 | 346.2442 | 139.5132 | 366.93 | 62.0575
0.10188 | 0.069977 | 124.4802 | 0.273 | 346.1764 | 138.6917 | 366.9231 | 62.2401
0.1026 | 0.07054 | 125.212 | 0.4355 | 346.2578 | 138.4006 | 367.1264 | 62.606
0.1031 | 0.070727 | 126.1269 | 0.4325 | 346.5657 | 138.6435 | 367.5868 | 63.0634
0.10389 | 0.07129 | 126.5708 | 0.463 | 346.6831 | 137.9335 | 367.7782 | 63.2854
0.10468 | 0.071665 | 127.6947 | 0.5567 | 346.9639 | 137.9726 | 368.2464 | 63.8473
0.10532 | 0.07204 | 128.5048 | 0.349 | 347.4416 | 137.8864 | 368.8591 | 64.2524
0.10604 | 0.072603 | 129.289 | 0.4306 | 347.6213 | 137.668 | 369.1695 | 64.6445
0.10683 | 0.073166 | 130.0991 | 0.2148 | 348.1071 | 137.3761 | 369.7902 | 65.0495
0.10754 | 0.073354 | 131.0659 | 0.4774 | 348.1667 | 137.357 | 370.011 | 65.5329
0.10812 | 0.073917 | 131.484 | 0.3473 | 348.4361 | 136.9708 | 370.3501 | 65.742
0.10905 | 0.074292 | 132.5029 | 0.2231 | 348.8999 | 136.7041 | 370.9837 | 66.2515
0.10977 | 0.074667 | 133.5484 | 0.417 | 349.0544 | 136.7712 | 371.3124 | 66.7742
0.11056 | 0.07523 | 134.2277 | 0.2458 | 349.4519 | 136.3644 | 371.8232 | 67.1138
0.1112 | 0.075605 | 134.8809 | 0.3316 | 349.5838 | 136.1349 | 372.0639 | 67.4404
0.11185 | 0.07598 | 136.0311 | 0.1922 | 350.1065 | 136.4082 | 372.7784 | 68.0155
0.11249 | 0.076355 | 136.1088 | 0.0788 | 350.2458 | 135.6064 | 372.9306 | 68.0544
0.11335 | 0.076918 | 137.1804 | 0.2654 | 350.4163 | 135.5122 | 373.2797 | 68.5902
0.11414 | 0.077293 | 138.2518 | 0.2412 | 350.7976 | 135.5148 | 373.8395 | 69.1259
0.11486 | 0.077669 | 139.1664 | 0.4023 | 350.9413 | 135.4592 | 374.1357 | 69.5832
0.11543 | 0.078231 | 139.5322 | 0.3325 | 351.1329 | 135.0602 | 374.3883 | 69.7661
0.11622 | 0.078607 | 140.002 | 0.3101 | 351.3119 | 134.4867 | 374.6455 | 70.001
0.11679 | 0.078982 | 140.7861 | 0.1564 | 351.7269 | 134.4989 | 375.1912 | 70.3931
0.11772 | 0.079545 | 141.8313 | 0.4784 | 351.7532 | 134.301 | 375.3917 | 70.9157
0.11837 | 0.07992 | 142.8245 | 0.1581 | 352.4045 | 134.4205 | 376.2086 | 71.4123
0.11916 | 0.080483 | 143.6869 | 0.3103 | 352.5397 | 134.2353 | 376.4875 | 71.8435
0.11995 | 0.080858 | 144.3136 | 0.3962 | 352.6626 | 133.8337 | 376.7149 | 72.1568
0.12052 | 0.081233 | 144.8885 | 0.2224 | 353.028 | 133.6553 | 377.176 | 72.4442
0.12131 | 0.081608 | 145.8814 | 0.3765 | 353.2048 | 133.5992 | 377.5183 | 72.9407
0.12195 | 0.082171 | 146.5609 | 0.4767 | 353.331 | 133.4326 | 377.7578 | 73.2805
0.12274 | 0.082546 | 147.4492 | 0.438 | 353.6657 | 133.2839 | 378.2406 | 73.7246
0.12346 | 0.083109 | 147.867 | 0.2235 | 354.0194 | 132.7997 | 378.6639 | 73.9335
0.12425 | 0.083672 | 148.9648 | 0.1693 | 354.4394 | 132.8447 | 379.2669 | 74.4824
0.12489 | 0.08386 | 150.0885 | 0.3995 | 354.5838 | 133.0816 | 379.5985 | 75.0442
0.12561 | 0.084422 | 150.5324 | 0.5639 | 354.5673 | 132.631 | 379.656 | 75.2662
0.12618 | 0.084798 | 150.8718 | 0.0826 | 355.1616 | 132.2607 | 380.307 | 75.4359
0.12697 | 0.08536 | 152.1527 | 0.2341 | 355.437 | 132.4682 | 380.7958 | 76.0763
0.12783 | 0.085736 | 152.5176 | 0.4836 | 355.3091 | 131.797 | 380.7287 | 76.2588
0.12848 | 0.086298 | 153.7464 | 0.4274 | 355.7748 | 132.123 | 381.3992 | 76.8732
0.1292 | 0.086674 | 154.3732 | 0.4355 | 355.9756 | 131.8486 | 381.7044 | 77.1866
0.12984 | 0.087049 | 154.5555 | 0.3851 | 356.0867 | 131.2794 | 381.8459 | 77.2778
0.1307 | 0.087612 | 155.4177 | 0.2218 | 356.5373 | 131.0535 | 382.4402 | 77.7089
0.13142 | 0.087987 | 156.3584 | 0.5386 | 356.534 | 131.0543 | 382.5937 | 78.1792
0.13206 | 0.088362 | 157.3515 | 0.3626 | 357.041 | 131.1776 | 383.2662 | 78.6757
0.13292 | 0.088925 | 157.8736 | 0.615 | 356.9625 | 130.6744 | 383.2748 | 78.9368
0.1335 | 0.0893 | 158.8669 | 0.5938 | 357.3147 | 130.8757 | 383.7925 | 79.4334
0.13429 | 0.089675 | 158.9442 | 0.3911 | 357.5432 | 130.0923 | 384.0339 | 79.4721
0.135 | 0.090238 | 160.1728 | 0.4298 | 357.9139 | 130.3337 | 384.6094 | 80.0864
0.13579 | 0.090426 | 161.4792 | 0.6557 | 358.1234 | 130.5594 | 385.0366 | 80.7396
0.13651 | 0.090989 | 161.8708 | 0.671 | 358.2386 | 130.1207 | 385.2171 | 80.9354
0.13723 | 0.091551 | 162.4979 | 0.4917 | 358.6268 | 129.8756 | 385.7098 | 81.2489
0.13787 | 0.091739 | 163.0722 | 0.3235 | 358.9864 | 129.6654 | 386.1651 | 81.5361
0.13859 | 0.092302 | 163.7515 | 0.378 | 359.1583 | 129.4671 | 386.4502 | 81.8758
0.13923 | 0.092677 | 164.5615 | 0.7008 | 359.1054 | 129.447 | 386.5323 | 82.2808
0.13995 | 0.093052 | 165.7113 | 0.5323 | 359.6571 | 129.6209 | 387.2757 | 82.8557
0.14074 | 0.093615 | 166.3382 | 0.4298 | 359.9685 | 129.3128 | 387.6915 | 83.1691
0.14146 | 0.09399 | 166.8865 | 0.1217 | 360.4593 | 129.0192 | 388.2737 | 83.4432
0.14217 | 0.094366 | 167.8009 | 0.485 | 360.4007 | 129.011 | 388.3675 | 83.9004
0.14282 | 0.094741 | 168.2708 | 0.5644 | 360.4779 | 128.7331 | 388.5231 | 84.1354
0.14354 | 0.095304 | 168.8194 | 0.5579 | 360.6672 | 128.4475 | 388.8037 | 84.4097
0.1444 | 0.095679 | 170.2304 | 0.5519 | 361.1435 | 128.6793 | 389.5152 | 85.1152
0.14518 | 0.096054 | 170.9093 | 0.5737 | 361.3479 | 128.4263 | 389.8328 | 85.4546
0.1459 | 0.096617 | 171.327 | 0.7231 | 361.3377 | 128.0495 | 389.8922 | 85.6635
0.14655 | 0.096804 | 172.0844 | 0.6619 | 361.6513 | 127.9981 | 390.332 | 86.0422
0.14712 | 0.097367 | 172.8424 | 0.5823 | 361.9835 | 128.0159 | 390.7905 | 86.4212
0.14784 | 0.097742 | 173.5214 | 0.3299 | 362.4621 | 127.8395 | 391.3824 | 86.7607
0.14877 | 0.098118 | 174.8276 | 0.3063 | 362.9211 | 127.9236 | 392.059 | 87.4138
0.14949 | 0.098493 | 175.4282 | 0.3122 | 363.1153 | 127.6926 | 392.3533 | 87.7141
0.15013 | 0.099056 | 176.1076 | 0.5613 | 363.0926 | 127.5877 | 392.4439 | 88.0538
0.15078 | 0.099431 | 176.3683 | 0.0627 | 363.678 | 127.1811 | 393.0727 | 88.1841
0.15157 | 0.099806 | 177.544 | 0.3813 | 363.7513 | 127.3053 | 393.3419 | 88.772
0.15221 | 0.10018 | 178.2493 | 0.253 | 364.1146 | 127.2222 | 393.8228 | 89.1247
0.15293 | 0.10074 | 178.8501 | 0.29 | 364.2778 | 127.0006 | 394.0861 | 89.4251
0.15386 | 0.10112 | 179.8947 | 0.3835 | 364.5324 | 126.9023 | 394.5149 | 89.9474
0.15458 | 0.10149 | 180.5998 | 0.3768 | 364.7741 | 126.7583 | 394.8741 | 90.2999
0.15508 | 0.10187 | 180.6778 | 0.355 | 364.8218 | 126.367 | 394.9348 | 90.3389
0.15594 | 0.10224 | 181.9579 | 0.3172 | 365.2863 | 126.5014 | 395.6126 | 90.9789
0.15666 | 0.10262 | 182.5061 | 0.4458 | 365.3403 | 126.2527 | 395.758 | 91.253
0.15737 | 0.10318 | 183.5253 | 0.2403 | 365.8855 | 126.3314 | 396.473 | 91.7627
0.15816 | 0.10356 | 184.4394 | 0.1419 | 366.2885 | 126.275 | 397.0285 | 92.2197
0.15873 | 0.10393 | 184.7003 | 0.4155 | 366.1018 | 125.9583 | 396.8852 | 92.3501
0.15952 | 0.10431 | 185.4052 | 0.4945 | 366.2577 | 125.7622 | 397.1586 | 92.7026
0.16024 | 0.10468 | 186.5025 | 0.2184 | 366.8996 | 125.8946 | 397.9833 | 93.2513
0.16089 | 0.10506 | 187.0508 | 0.4628 | 366.8379 | 125.7168 | 398.013 | 93.5254
0.16175 | 0.10562 | 187.8343 | 0.3084 | 367.2534 | 125.5171 | 398.5591 | 93.9172
0.16253 | 0.106 | 188.7485 | 0.1304 | 367.736 | 125.4667 | 399.1941 | 94.3742
0.16325 | 0.10637 | 189.3227 | 0.2962 | 367.7616 | 125.251 | 399.3154 | 94.6614
0.16375 | 0.10675 | 189.8452 | 0.2114 | 368.0205 | 125.1809 | 399.6613 | 94.9226
0.16447 | 0.10712 | 190.8903 | 0.4074 | 368.1727 | 125.2779 | 399.9878 | 95.4451
0.16526 | 0.10769 | 191.4647 | 0.5266 | 368.2449 | 125.0074 | 400.1557 | 95.7323
0.16598 | 0.10806 | 192.4312 | 0.2109 | 368.8828 | 125.0532 | 400.9546 | 96.2156
0.16684 | 0.10844 | 193.319 | 0.2785 | 369.111 | 124.9313 | 401.3308 | 96.6595
0.16741 | 0.10881 | 193.5798 | 0.3464 | 369.13 | 124.6373 | 401.3933 | 96.7899
0.1682 | 0.10919 | 194.3108 | 0.4453 | 369.2747 | 124.4756 | 401.6598 | 97.1554
0.16892 | 0.10975 | 195.0946 | 0.4439 | 369.5373 | 124.4061 | 402.053 | 97.5473
0.1697 | 0.10994 | 196.0344 | 0.3407 | 369.9537 | 124.3799 | 402.6261 | 98.0172
0.17042 | 0.1105 | 197.0274 | 0.4735 | 370.1518 | 124.444 | 402.9897 | 98.5137
0.17114 | 0.11087 | 197.8893 | 0.4936 | 370.419 | 124.4249 | 403.4005 | 98.9447
0.17171 | 0.11125 | 198.2809 | 0.4032 | 370.6398 | 124.2227 | 403.6866 | 99.1404
0.1725 | 0.11163 | 198.9857 | 0.5443 | 370.7336 | 124.051 | 403.8979 | 99.4928
0.17329 | 0.112 | 199.9258 | 0.2795 | 371.3117 | 124.0273 | 404.6327 | 99.9629
0.17401 | 0.11256 | 200.3435 | 0.4331 | 371.2973 | 123.7355 | 404.6878 | 100.1718
0.17458 | 0.11294 | 201.1796 | 0.2305 | 371.7785 | 123.8134 | 405.3084 | 100.5898
0.17544 | 0.11331 | 202.3549 | 0.4189 | 371.9818 | 123.8809 | 405.7076 | 101.1775
0.17609 | 0.11369 | 202.5894 | 0.3885 | 372.0903 | 123.5358 | 405.8552 | 101.2947
0.1768 | 0.11425 | 203.1116 | 0.5173 | 372.1355 | 123.3147 | 405.9874 | 101.5558
0.17759 | 0.11463 | 204.1564 | 0.6313 | 372.3697 | 123.3584 | 406.3957 | 102.0782
0.17831 | 0.115 | 205.149 | 0.2508 | 373.081 | 123.4236 | 407.2725 | 102.5745
0.1791 | 0.11556 | 205.3311 | 0.2001 | 373.1923 | 122.9489 | 407.4141 | 102.6655
0.17981 | 0.11575 | 206.7417 | 0.2934 | 373.5692 | 123.265 | 408.0261 | 103.3709
0.18046 | 0.11613 | 207.0284 | 0.1124 | 373.8457 | 122.9623 | 408.3504 | 103.5142
0.18103 | 0.11669 | 207.6556 | 0.127 | 374.0401 | 122.916 | 408.6493 | 103.8278
0.18175 | 0.11707 | 208.3083 | 0.1126 | 374.272 | 122.781 | 408.99 | 104.1541
0.18254 | 0.11744 | 209.4314 | 0.5619 | 374.197 | 122.872 | 409.1022 | 104.7157
0.1834 | 0.11782 | 210.1883 | 0.3911 | 374.62 | 122.6964 | 409.6514 | 105.0941
0.18419 | 0.11838 | 210.5534 | 0.5321 | 374.6006 | 122.3457 | 409.6929 | 105.2767
0.18476 | 0.11875 | 211.7817 | 0.3435 | 375.1986 | 122.6512 | 410.4955 | 105.8908
0.18548 | 0.11913 | 211.8851 | 0.3167 | 375.2598 | 122.2029 | 410.574 | 105.9426
0.18627 | 0.11969 | 212.7733 | 0.2983 | 375.5742 | 122.1594 | 411.0364 | 106.3866
0.18698 | 0.12007 | 213.8181 | 0.1705 | 376.0502 | 122.2562 | 411.6865 | 106.9091
0.18777 | 0.12044 | 214.5228 | 0.5194 | 375.9361 | 122.1082 | 411.6899 | 107.2614
0.18835 | 0.12082 | 215.8556 | 0.4021 | 376.4977 | 122.4677 | 412.4736 | 107.9278
0.18899 | 0.12101 | 215.4359 | 0.6038 | 376.156 | 121.7825 | 412.062 | 107.718
0.18985 | 0.12157 | 216.6115 | 0.6074 | 376.5442 | 121.8545 | 412.6461 | 108.3057
0.19057 | 0.12194 | 217.3164 | 0.3467 | 377.0398 | 121.7598 | 413.2592 | 108.6582
0.19128 | 0.12232 | 218.2827 | 0.1676 | 377.5409 | 121.812 | 413.9214 | 109.1414
0.19207 | 0.12269 | 219.0135 | 0.5763 | 377.3758 | 121.6841 | 413.878 | 109.5068
0.19265 | 0.12307 | 219.2742 | 0.4325 | 377.6064 | 121.4415 | 414.1521 | 109.6371
0.19344 | 0.12344 | 219.4559 | 0.4697 | 377.6297 | 121.0128 | 414.2057 | 109.728
0.19415 | 0.12382 | 220.37 | 0.3569 | 378.0471 | 121.0383 | 414.7755 | 110.185
0.19494 | 0.12438 | 221.3888 | 0.4047 | 378.3389 | 121.0735 | 415.237 | 110.6944
0.19551 | 0.12476 | 222.3032 | 0.6217 | 378.4266 | 121.1937 | 415.4771 | 111.1516
0.19638 | 0.12513 | 223.3999 | 0.5041 | 378.9097 | 121.223 | 416.143 | 111.6999
0.19702 | 0.12551 | 223.765 | 0.6519 | 378.8835 | 120.9971 | 416.1777 | 111.8825
0.19774 | 0.12588 | 224.6267 | 0.4155 | 379.4071 | 120.9939 | 416.8449 | 112.3133
0.19853 | 0.12645 | 225.3578 | 0.2656 | 379.8006 | 120.8741 | 417.3603 | 112.6789
0.19924 | 0.12682 | 225.9842 | 0.406 | 379.8693 | 120.7455 | 417.5333 | 112.9921
0.19996 | 0.1272 | 227.2381 | 0.6029 | 380.09 | 120.9525 | 417.963 | 113.6191
0.20061 | 0.12757 | 227.8124 | 0.3574 | 380.5268 | 120.8429 | 418.4956 | 113.9062
0.20139 | 0.12813 | 228.3866 | 0.5003 | 380.5753 | 120.6425 | 418.6397 | 114.1933
0.20197 | 0.12832 | 228.8038 | 0.3658 | 380.8488 | 120.4976 | 418.9828 | 114.4019
0.20268 | 0.1287 | 229.3779 | 0.2458 | 381.1601 | 120.3452 | 419.3897 | 114.6889
0.2034 | 0.12926 | 229.9262 | 0.376 | 381.2126 | 120.1805 | 419.5336 | 114.9631
0.20419 | 0.12964 | 231.4413 | 0.3694 | 381.7242 | 120.4764 | 420.2977 | 115.7207
0.20498 | 0.13001 | 231.9629 | 0.23 | 382.0374 | 120.2538 | 420.6978 | 115.9814
0.2057 | 0.13039 | 232.6676 | 0.3962 | 382.106 | 120.1724 | 420.884 | 116.3338
0.20641 | 0.13076 | 233.3201 | 0.3569 | 382.3627 | 120.0646 | 421.2494 | 116.6601
0.20713 | 0.13114 | 233.868 | 0.4102 | 382.492 | 119.9039 | 421.47 | 116.934
0.20792 | 0.1317 | 234.8344 | 0.4401 | 382.7842 | 119.9145 | 421.9232 | 117.4172
0.20864 | 0.13189 | 235.9571 | 0.4267 | 383.1718 | 120.0485 | 422.498 | 117.9786
0.20935 | 0.13245 | 236.5315 | 0.349 | 383.4409 | 119.9032 | 422.8628 | 118.2658
0.21014 | 0.13282 | 236.9223 | 0.632 | 383.2881 | 119.6226 | 422.7751 | 118.4612
0.21057 | 0.13301 | 237.2353 | 0.1867 | 383.8376 | 119.5208 | 423.3768 | 118.6176
0.2115 | 0.13358 | 237.8875 | 0.3459 | 383.8958 | 119.2889 | 423.5437 | 118.9437
0.21222 | 0.13395 | 238.8537 | 0.4826 | 384.0811 | 119.3444 | 423.89 | 119.4268
0.21287 | 0.13433 | 240.343 | 0.4385 | 384.6215 | 119.7032 | 424.6787 | 120.1715
0.21373 | 0.1347 | 240.6551 | 0.1375 | 385.0265 | 119.3467 | 425.1357 | 120.3276
0.21451 | 0.13526 | 241.2293 | 0.1435 | 385.2118 | 119.1651 | 425.4167 | 120.6147
0.21502 | 0.13545 | 242.0388 | 0.3543 | 385.2708 | 119.2694 | 425.6106 | 121.0194
0.2158 | 0.13583 | 242.3511 | 0.1117 | 385.6175 | 118.9605 | 426.0093 | 121.1756
0.21645 | 0.13639 | 243.3702 | 0.6813 | 385.3875 | 119.0838 | 425.9492 | 121.6851
0.21724 | 0.13676 | 244.493 | 0.1547 | 386.2883 | 119.1734 | 427.0371 | 122.2465
0.2181 | 0.13714 | 245.0927 | 0.268 | 386.3748 | 118.9665 | 427.2236 | 122.5464
0.21867 | 0.13751 | 245.6409 | 0.4618 | 386.3637 | 118.9015 | 427.3039 | 122.8205
0.21939 | 0.13789 | 246.5025 | 0.4927 | 386.6199 | 118.9059 | 427.7037 | 123.2512
0.22018 | 0.13827 | 247.0501 | 0.6231 | 386.672 | 118.7181 | 427.847 | 123.525
0.22082 | 0.13864 | 247.4412 | 0.3679 | 387.0575 | 118.5382 | 428.2977 | 123.7206
0.22154 | 0.13902 | 248.9564 | 0.5474 | 387.383 | 118.8563 | 428.8757 | 124.4782
0.22233 | 0.13939 | 249.504 | 0.2252 | 387.8877 | 118.6706 | 429.4717 | 124.752
0.22312 | 0.13995 | 250.1827 | 0.4463 | 387.8927 | 118.5486 | 429.5899 | 125.0913
0.22376 | 0.14014 | 251.044 | 0.3469 | 388.2792 | 118.5942 | 430.1199 | 125.522
0.22448 | 0.1407 | 251.1216 | 0.182 | 388.4699 | 118.2298 | 430.3235 | 125.5608
0.2252 | 0.14108 | 252.0354 | 0.2365 | 388.7199 | 118.2609 | 430.7258 | 126.0177
0.22584 | 0.14145 | 253.0801 | 0.2133 | 389.0913 | 118.3929 | 431.2713 | 126.5401
0.2267 | 0.14183 | 253.8366 | 0.5137 | 389.043 | 118.2706 | 431.3491 | 126.9183
0.22735 | 0.1422 | 254.6983 | 0.5013 | 389.3426 | 118.3164 | 431.7923 | 127.3492
0.22792 | 0.14239 | 254.9323 | 0.3025 | 389.6194 | 118.1101 | 432.1081 | 127.4662
0.22885 | 0.14296 | 255.6106 | 0.3832 | 389.7647 | 117.9149 | 432.3664 | 127.8053
0.22943 | 0.14333 | 256.4987 | 0.5216 | 389.9222 | 118.0125 | 432.672 | 128.2493
0.23029 | 0.14371 | 257.2551 | 0.4425 | 390.2534 | 117.8936 | 433.1293 | 128.6276
0.23093 | 0.14408 | 257.8031 | 0.2694 | 390.6091 | 117.7963 | 433.5763 | 128.9015
0.23179 | 0.14446 | 258.821 | 0.2663 | 390.9514 | 117.7983 | 434.0883 | 129.4105
0.23244 | 0.14483 | 259.4473 | 0.1361 | 391.2904 | 117.7375 | 434.5316 | 129.7237
0.23301 | 0.14521 | 259.9955 | 0.6462 | 390.9629 | 117.6799 | 434.2955 | 129.9978
0.23387 | 0.14558 | 260.2552 | 0.5343 | 391.1613 | 117.34 | 434.5372 | 130.1276
0.23452 | 0.14596 | 261.6659 | 0.291 | 391.8748 | 117.6342 | 435.4858 | 130.8329
0.23538 | 0.14633 | 262.6314 | 0.3781 | 392.1095 | 117.6134 | 435.8814 | 131.3157
0.23617 | 0.14671 | 262.8391 | 0.4826 | 392.0741 | 117.2916 | 435.8807 | 131.4195
0.23674 | 0.14708 | 263.4656 | 0.5938 | 392.1717 | 117.271 | 436.0827 | 131.7328
0.23739 | 0.14746 | 263.9351 | 0.3735 | 392.5485 | 117.1434 | 436.5377 | 131.9676
0.23825 | 0.14783 | 265.0575 | 0.5175 | 392.7786 | 117.1941 | 436.9548 | 132.5288
0.23896 | 0.14821 | 265.9451 | 0.5981 | 392.9937 | 117.215 | 437.3179 | 132.9725
0.23968 | 0.14858 | 266.5973 | 0.4391 | 393.3701 | 117.1322 | 437.803 | 133.2987
0.24032 | 0.14915 | 266.8581 | 0.2632 | 393.6329 | 116.915 | 438.1092 | 133.4291
0.2409 | 0.14933 | 267.8764 | 0.4342 | 393.8012 | 117.0672 | 438.4473 | 133.9382
0.24169 | 0.14971 | 268.7114 | 0.4621 | 394.0516 | 117.0287 | 438.8368 | 134.3557
0.24255 | 0.15027 | 269.4944 | 0.5022 | 394.2724 | 116.9314 | 439.1881 | 134.7472
0.24319 | 0.15046 | 270.3293 | 0.6504 | 394.4025 | 116.9663 | 439.4574 | 135.1647
0.24405 | 0.15102 | 271.0077 | 0.1392 | 395.1397 | 116.8247 | 440.3077 | 135.5039
0.24463 | 0.15121 | 271.2155 | 0.3847 | 394.9635 | 116.6256 | 440.1661 | 135.6078
0.24542 | 0.15177 | 271.9464 | 0.5835 | 395.0082 | 116.5446 | 440.3326 | 135.9732
0.24613 | 0.15196 | 272.938 | 0.6303 | 395.2919 | 116.6113 | 440.7816 | 136.469
0.24678 | 0.15252 | 273.6694 | 0.4372 | 395.7287 | 116.6023 | 441.3403 | 136.8347
0.24764 | 0.15271 | 275.1572 | 0.4059 | 396.2559 | 116.8083 | 442.1154 | 137.5786
0.24835 | 0.15309 | 275.5741 | 0.1024 | 396.6983 | 116.6301 | 442.6273 | 137.787
0.249 | 0.15346 | 275.6252 | 0.4145 | 396.4032 | 116.3336 | 442.3408 | 137.8126
0.24972 | 0.15384 | 276.6434 | 0.465 | 396.6921 | 116.4112 | 442.7993 | 138.3217
0.25036 | 0.15421 | 277.2174 | 0.4191 | 396.9292 | 116.3368 | 443.1321 | 138.6087
0.25108 | 0.1544 | 277.5554 | 0.2807 | 397.1803 | 116.1289 | 443.4395 | 138.7777
0.25194 | 0.15477 | 278.8084 | 0.4879 | 397.3907 | 116.2349 | 443.8587 | 139.4042
0.25273 | 0.15515 | 279.591 | 0.2212 | 397.9182 | 116.1791 | 444.5167 | 139.7955
0.2533 | 0.15552 | 279.6424 | 0.2647 | 397.8917 | 115.9238 | 444.4988 | 139.8212
0.25409 | 0.1559 | 280.791 | 0.5625 | 397.9768 | 116.0208 | 444.7753 | 140.3955
0.25481 | 0.15628 | 281.3124 | 0.4153 | 398.2977 | 115.8928 | 445.1831 | 140.6562
0.25552 | 0.15665 | 281.9646 | 0.5232 | 398.4071 | 115.8192 | 445.4012 | 140.9823
0.25631 | 0.15703 | 283.2962 | 0.1033 | 399.2708 | 115.9907 | 446.4869 | 141.6481
0.25703 | 0.1574 | 283.6869 | 0.4155 | 399.0888 | 115.8105 | 446.37 | 141.8435
0.25753 | 0.15778 | 284.2091 | 0.2754 | 399.4029 | 115.7864 | 446.7711 | 142.1045
0.25825 | 0.15815 | 284.8612 | 0.3521 | 399.5435 | 115.7139 | 447.0204 | 142.4306
0.25904 | 0.15853 | 285.4869 | 0.4234 | 399.6807 | 115.5976 | 447.2619 | 142.7435
0.25983 | 0.1589 | 286.5832 | 0.5003 | 399.9692 | 115.6723 | 447.7331 | 143.2916
0.26061 | 0.15928 | 287.5488 | 0.464 | 400.3273 | 115.6937 | 448.2521 | 143.7744
0.26126 | 0.15946 | 288.2006 | 0.6112 | 400.3974 | 115.6557 | 448.4308 | 144.1003
0.26183 | 0.15984 | 288.2258 | 0.4246 | 400.5923 | 115.3998 | 448.6299 | 144.1129
0.26255 | 0.16022 | 288.9825 | 0.3222 | 400.9469 | 115.3716 | 449.1106 | 144.4913
0.26348 | 0.16059 | 289.8953 | 0.3503 | 401.223 | 115.3068 | 449.5388 | 144.9476
0.2642 | 0.16097 | 290.3644 | 0.5005 | 401.2291 | 115.1648 | 449.6231 | 145.1822
0.26485 | 0.16134 | 291.3565 | 0.4389 | 401.6213 | 115.2635 | 450.1808 | 145.6783
0.26556 | 0.16153 | 292.0604 | 0.4109 | 401.8839 | 115.2151 | 450.5606 | 146.0302
0.26628 | 0.1619 | 292.2158 | 0.5051 | 401.8415 | 114.9509 | 450.5441 | 146.1079
0.26707 | 0.16228 | 292.9461 | 0.4306 | 402.1593 | 114.8817 | 450.9837 | 146.473
0.26771 | 0.16265 | 294.1473 | 0.3258 | 402.6645 | 115.0618 | 451.689 | 147.0737
0.26857 | 0.16303 | 294.5114 | 0.421 | 402.6906 | 114.8175 | 451.7758 | 147.2557
0.26929 | 0.16322 | 296.2084 | 0.3115 | 403.3657 | 115.1577 | 452.7338 | 148.1042
0.27001 | 0.16359 | 296.4684 | 0.2365 | 403.5273 | 114.9381 | 452.9387 | 148.2342
0.27058 | 0.16397 | 296.4675 | 0.2668 | 403.4967 | 114.6824 | 452.9079 | 148.2337
0.27137 | 0.16434 | 297.6682 | 0.3203 | 403.8433 | 114.7968 | 453.4547 | 148.8341
0.27201 | 0.16453 | 298.0063 | 0.2785 | 403.9978 | 114.6417 | 453.6655 | 149.0031
0.27287 | 0.16509 | 298.7629 | 0.2448 | 404.2836 | 114.5535 | 454.0774 | 149.3815
0.27366 | 0.16528 | 299.9631 | 0.3304 | 404.598 | 114.6671 | 454.5919 | 149.9815
0.27438 | 0.16566 | 300.4844 | -0.0078 | 405.11 | 114.5523 | 455.1907 | 150.2422
0.27495 | 0.16603 | 300.5357 | 0.1918 | 404.9274 | 114.3216 | 455.0167 | 150.2679
0.2756 | 0.16641 | 301.4755 | 0.3949 | 405.0375 | 114.3984 | 455.2834 | 150.7378
0.27632 | 0.16678 | 302.1798 | 0.376 | 405.2911 | 114.3545 | 455.6544 | 151.0899
0.27725 | 0.16716 | 302.9879 | 0.3672 | 405.5692 | 114.2571 | 456.0672 | 151.494
0.27797 | 0.16734 | 304.3451 | 0.4446 | 405.9442 | 114.4597 | 456.6684 | 152.1725
0.27868 | 0.16772 | 304.7357 | 0.5262 | 405.9927 | 114.2982 | 456.782 | 152.3679
0.27918 | 0.16809 | 304.7611 | 0.3841 | 406.1433 | 114.0928 | 456.9368 | 152.3806
0.2799 | 0.16847 | 306.0666 | 0.4396 | 406.5228 | 114.275 | 457.5339 | 153.0333
0.28083 | 0.16866 | 306.5604 | 0.2422 | 406.8848 | 114.0622 | 457.9782 | 153.2802
0.28141 | 0.16922 | 307.318 | 0.2831 | 407.0964 | 114.1006 | 458.316 | 153.659
0.28227 | 0.16941 | 308.4133 | 0.1094 | 407.6351 | 114.1427 | 459.0373 | 154.2066
0.28306 | 0.16978 | 309.1695 | 0.1999 | 407.7966 | 114.0895 | 459.3249 | 154.5848
0.28363 | 0.17016 | 308.9595 | 0.3 | 407.6265 | 113.7708 | 459.1197 | 154.4797
0.28435 | 0.17053 | 310.2648 | 0.3732 | 407.9883 | 113.9509 | 459.6991 | 155.1324
0.28499 | 0.17091 | 310.8386 | 0.2948 | 408.2579 | 113.8916 | 460.0644 | 155.4193
0.28585 | 0.17128 | 311.2287 | 0.3101 | 408.3726 | 113.6759 | 460.244 | 155.6144
0.28664 | 0.17147 | 312.7946 | 0.1005 | 409.1041 | 113.92 | 461.2366 | 156.3973
0.28736 | 0.17185 | 313.2375 | 0.4554 | 408.8968 | 113.784 | 461.103 | 156.6187
0.288 | 0.17222 | 313.5499 | 0.291 | 409.1653 | 113.631 | 461.4236 | 156.7749
0.28872 | 0.1726 | 314.62 | 0.2181 | 409.5948 | 113.7234 | 462.0315 | 157.31
0.28944 | 0.17297 | 314.7753 | 0.2372 | 409.6274 | 113.4852 | 462.09 | 157.3877
0.29023 | 0.17335 | 315.5315 | -0.0243 | 410.1409 | 113.4352 | 462.7295 | 157.7658
0.29094 | 0.17353 | 316.8624 | 0.225 | 410.3352 | 113.621 | 463.1456 | 158.4312
0.29173 | 0.17391 | 317.3311 | 0.2243 | 410.4921 | 113.468 | 463.3806 | 158.6655
0.29216 | 0.17429 | 317.6704 | 0.138 | 410.6915 | 113.4148 | 463.6365 | 158.8352
0.29302 | 0.17466 | 318.5832 | 0.2817 | 410.8519 | 113.3924 | 463.9491 | 159.2916
0.29374 | 0.17485 | 318.9731 | 0.2572 | 411.0064 | 113.242 | 464.1686 | 159.4866
0.29453 | 0.17541 | 319.9651 | 0.3316 | 411.2626 | 113.2771 | 464.5901 | 159.9825
0.29532 | 0.1756 | 321.1388 | 0.4648 | 411.5206 | 113.3762 | 465.0437 | 160.5694
0.29589 | 0.17597 | 321.5299 | 0.3397 | 411.776 | 113.2847 | 465.3643 | 160.7649
0.29646 | 0.17635 | 321.4505 | 0.2687 | 411.8205 | 113.028 | 465.3955 | 160.7253
0.29725 | 0.17672 | 322.6248 | 0.0948 | 412.3857 | 113.1274 | 466.1565 | 161.3124
0.29811 | 0.17691 | 323.6415 | 0.0106 | 412.8088 | 113.1425 | 466.749 | 161.8207
0.29883 | 0.17729 | 324.0058 | 0.4204 | 412.5204 | 112.9865 | 466.5213 | 162.0029
0.29962 | 0.17766 | 324.8926 | 0.1963 | 413.04 | 112.985 | 467.1888 | 162.4463
0.30019 | 0.17804 | 325.6496 | 0.1734 | 413.3152 | 113.0229 | 467.5901 | 162.8248
0.30084 | 0.17841 | 325.8574 | 0.3907 | 413.1671 | 112.8421 | 467.4766 | 162.9287
0.3017 | 0.1786 | 327.0047 | 0.2834 | 413.6568 | 112.9031 | 468.1576 | 163.5023
0.30234 | 0.17898 | 327.0295 | 0.3006 | 413.6478 | 112.6604 | 468.1527 | 163.5148
0.3032 | 0.17935 | 328.1512 | 0.3894 | 413.9329 | 112.7128 | 468.6247 | 164.0756
0.30378 | 0.17973 | 328.882 | 0.1196 | 414.4462 | 112.7417 | 469.2598 | 164.441
0.30456 | 0.1801 | 329.5597 | 0.4102 | 414.3814 | 112.6694 | 469.308 | 164.7798
0.30528 | 0.18048 | 329.6627 | 0.3713 | 414.4546 | 112.4287 | 469.3984 | 164.8313
0.30593 | 0.18066 | 330.9414 | 0.0899 | 415.1622 | 112.6172 | 470.3191 | 165.4707
0.30679 | 0.18104 | 331.3836 | 0.2855 | 415.1139 | 112.4383 | 470.3445 | 165.6918
0.30743 | 0.18141 | 332.0357 | 0.3612 | 415.2555 | 112.4134 | 470.5948 | 166.0178
0.30815 | 0.18179 | 332.6875 | 0.1686 | 415.6653 | 112.3613 | 471.1132 | 166.3437
0.30901 | 0.18198 | 333.8869 | 0.4083 | 415.8254 | 112.4397 | 471.4732 | 166.9435
0.30966 | 0.18235 | 333.755 | 0.2945 | 415.8952 | 112.1513 | 471.521 | 166.8775
0.31037 | 0.18273 | 335.034 | 0.2608 | 416.3551 | 112.3106 | 472.1941 | 167.517
0.31109 | 0.18292 | 335.4238 | 0.4038 | 416.3421 | 112.1716 | 472.246 | 167.7119
0.31188 | 0.18348 | 336.1543 | 0.2432 | 416.7461 | 112.1201 | 472.7718 | 168.0771
0.31259 | 0.18367 | 337.4065 | 0.362 | 417.0447 | 112.2694 | 473.2791 | 168.7033
0.31338 | 0.18404 | 337.274 | 0.2696 | 417.0928 | 111.9312 | 473.3052 | 168.637
0.31396 | 0.18423 | 337.5076 | 0.3598 | 417.0805 | 111.7958 | 473.3317 | 168.7538
0.3146 | 0.1846 | 338.7084 | 0.3883 | 417.4522 | 111.9545 | 473.9036 | 169.3542
0.31532 | 0.18479 | 339.3073 | 0.4172 | 417.6229 | 111.8872 | 474.1741 | 169.6536
0.31618 | 0.18517 | 340.1937 | 0.4121 | 417.9234 | 111.8621 | 474.6223 | 170.0968
0.3169 | 0.18554 | 340.7931 | 0.448 | 418.0872 | 111.7956 | 474.8861 | 170.3966
0.31747 | 0.18573 | 340.8699 | 0.3588 | 418.202 | 111.6105 | 475.0136 | 170.435
0.31826 | 0.1861 | 341.9395 | 0.3191 | 418.5981 | 111.6724 | 475.5881 | 170.9697
0.31905 | 0.18648 | 342.9568 | 0.3923 | 418.864 | 111.717 | 476.0234 | 171.4784
0.31976 | 0.18667 | 343.5033 | 0.3799 | 419.0585 | 111.6342 | 476.3091 | 171.7517
0.32055 | 0.18704 | 343.9196 | 0.4936 | 419.0835 | 111.4836 | 476.4035 | 171.9598
0.32127 | 0.18742 | 345.0155 | 0.2229 | 419.7195 | 111.5796 | 477.2221 | 172.5078
0.3217 | 0.18761 | 345.0406 | 0.496 | 419.4547 | 111.4325 | 476.9615 | 172.5203
0.32256 | 0.18798 | 345.8224 | 0.3622 | 419.849 | 111.3755 | 477.4861 | 172.9112
0.32335 | 0.18817 | 346.839 | 0.2241 | 420.326 | 111.42 | 478.1325 | 173.4195
0.32407 | 0.18854 | 347.4645 | 0.4262 | 420.3323 | 111.3644 | 478.2431 | 173.7323
0.32471 | 0.18892 | 348.221 | 0.3913 | 420.6194 | 111.3765 | 478.6562 | 174.1105
0.32564 | 0.18929 | 349.4729 | 0.1203 | 421.3076 | 111.4447 | 479.553 | 174.7364
0.32622 | 0.18948 | 349.3667 | 0.3478 | 421.0446 | 111.2072 | 479.2724 | 174.6833
0.32686 | 0.18986 | 349.9664 | 0.4102 | 421.1821 | 111.1697 | 479.5098 | 174.9832
0.32772 | 0.19023 | 351.1139 | 0.3306 | 421.6441 | 111.2303 | 480.1631 | 175.557
0.32844 | 0.19061 | 351.7917 | 0.3237 | 421.8769 | 111.1925 | 480.5089 | 175.8959
0.32923 | 0.19098 | 352.025 | 0.279 | 421.9993 | 110.9893 | 480.6701 | 176.0125
0.32994 | 0.19117 | 353.4077 | 0.274 | 422.4652 | 111.1741 | 481.3664 | 176.7038
0.33052 | 0.19136 | 353.2231 | 0.334 | 422.3436 | 110.9157 | 481.2141 | 176.6115
0.33124 | 0.19173 | 353.7441 | 0.4286 | 422.4226 | 110.8297 | 481.38 | 176.872
0.33188 | 0.19211 | 354.7357 | 0.2341 | 422.9476 | 110.9162 | 482.0702 | 177.3678
0.33281 | 0.1923 | 355.4119 | 0.116 | 423.2911 | 110.8046 | 482.5264 | 177.706
0.33353 | 0.19267 | 356.3771 | 0.3452 | 423.3835 | 110.8578 | 482.7797 | 178.1886
0.33425 | 0.19305 | 357.2116 | 0.2517 | 423.7552 | 110.8701 | 483.2904 | 178.6058
0.33475 | 0.19323 | 357.4193 | 0.1839 | 423.8921 | 110.7619 | 483.462 | 178.7096
0.33547 | 0.19361 | 357.4176 | 0.329 | 423.7464 | 110.5156 | 483.316 | 178.7088
0.3364 | 0.19398 | 359.2181 | 0.4032 | 424.2723 | 110.7534 | 484.142 | 179.609
0.33711 | 0.19417 | 359.7122 | 0.2188 | 424.6214 | 110.661 | 484.5735 | 179.8561
0.33783 | 0.19455 | 359.9196 | 0.1961 | 424.7132 | 110.4809 | 484.6998 | 179.9598
0.33862 | 0.19492 | 361.198 | 0.2585 | 425.0769 | 110.6057 | 485.2765 | 180.599
0.33919 | 0.19511 | 361.6144 | 0.4272 | 425.0469 | 110.539 | 485.316 | 180.8072
0.33998 | 0.19548 | 362.0044 | 0.5279 | 425.0761 | 110.3919 | 485.4102 | 181.0022
0.3407 | 0.19567 | 363.2563 | 0.4936 | 425.5277 | 110.5322 | 486.0704 | 181.6281
0.34134 | 0.19605 | 363.3072 | 0.3579 | 425.6803 | 110.3308 | 486.2315 | 181.6536
0.34213 | 0.19642 | 364.1152 | 0.3246 | 425.9829 | 110.312 | 486.6688 | 182.0576
0.34292 | 0.19661 | 365.2884 | 0.2016 | 426.4969 | 110.4037 | 487.3783 | 182.6442
0.34357 | 0.19699 | 365.3654 | 0.2735 | 426.4506 | 110.2119 | 487.3449 | 182.6827
0.34428 | 0.19736 | 365.8079 | 0.3273 | 426.5443 | 110.1071 | 487.5123 | 182.904
0.345 | 0.19755 | 366.8246 | 0.3199 | 426.8906 | 110.1754 | 488.028 | 183.4123
0.34565 | 0.19792 | 367.5548 | 0.4805 | 426.9733 | 110.1812 | 488.2324 | 183.7774
0.34651 | 0.1983 | 367.9445 | 0.235 | 427.3486 | 110.0141 | 488.6727 | 183.9722
0.34722 | 0.19849 | 369.1701 | 0.4325 | 427.5597 | 110.1446 | 489.088 | 184.5851
0.34787 | 0.19867 | 369.2726 | 0.5455 | 427.4808 | 109.9633 | 489.0262 | 184.6363
0.34851 | 0.19905 | 369.4803 | 0.2484 | 427.847 | 109.814 | 489.4271 | 184.7401
0.34937 | 0.19942 | 371.1501 | 0.352 | 428.3 | 110.0292 | 490.1584 | 185.5751
0.35009 | 0.19961 | 371.8532 | 0.4401 | 428.4462 | 110.0038 | 490.4218 | 185.9266
0.35088 | 0.19999 | 372.008 | 0.4449 | 428.493 | 109.7932 | 490.4943 | 186.004
0.3516 | 0.20017 | 373.3904 | 0.3808 | 429.0178 | 109.9687 | 491.2496 | 186.6952
0.35203 | 0.20036 | 373.0496 | 0.3371 | 428.9479 | 109.729 | 491.1228 | 186.5248
0.35296 | 0.20074 | 373.7786 | 0.578 | 428.9499 | 109.6428 | 491.2464 | 186.8893
0.35368 | 0.20111 | 374.7958 | 0.2922 | 429.5748 | 109.7105 | 492.0407 | 187.3979
0.35447 | 0.20149 | 375.4992 | 0.3962 | 429.7052 | 109.6632 | 492.2884 | 187.7496
0.35504 | 0.20186 | 375.6549 | 0.3962 | 429.757 | 109.525 | 492.3662 | 187.8275
0.3559 | 0.20205 | 377.0366 | 0.6426 | 429.9711 | 109.653 | 492.8106 | 188.5183
0.35654 | 0.20224 | 376.9823 | 0.1399 | 430.4557 | 109.4316 | 493.2861 | 188.4912
0.35726 | 0.2028 | 377.6606 | 0.5376 | 430.284 | 109.4008 | 493.2274 | 188.8303
0.35798 | 0.20299 | 378.8339 | 0.4593 | 430.7534 | 109.5133 | 493.8924 | 189.4169
0.35877 | 0.20336 | 379.5634 | 0.4518 | 431.004 | 109.4746 | 494.2646 | 189.7817
0.35941 | 0.20374 | 379.8755 | 0.0378 | 431.522 | 109.3609 | 494.8345 | 189.9377
0.36027 | 0.20393 | 381.3094 | 0.4621 | 431.5756 | 109.5027 | 495.1272 | 190.6547
0.36085 | 0.20411 | 381.2815 | 0.5436 | 431.4848 | 109.3144 | 495.0317 | 190.6407
0.36163 | 0.20449 | 381.5146 | 0.3268 | 431.7792 | 109.1343 | 495.365 | 190.7573
0.36235 | 0.20487 | 382.6885 | 0.2535 | 432.2438 | 109.2462 | 496.0252 | 191.3443
0.36307 | 0.20505 | 383.4176 | 0.5498 | 432.1905 | 109.2307 | 496.0934 | 191.7088
0.36386 | 0.20562 | 383.6775 | 0.3337 | 432.4931 | 109.0596 | 496.4394 | 191.8388
0.36443 | 0.2058 | 384.8775 | 0.4984 | 432.7284 | 109.2227 | 496.8746 | 192.4388
0.36522 | 0.20599 | 385.2144 | 0.4155 | 432.9235 | 109.0741 | 497.1259 | 192.6072
0.36579 | 0.20637 | 385.4484 | 0.5328 | 432.8842 | 108.9633 | 497.1256 | 192.7242
0.36665 | 0.20655 | 386.4904 | 0.4714 | 433.2929 | 108.9928 | 497.7079 | 193.2452
0.36744 | 0.20693 | 387.5072 | 0.5326 | 433.5705 | 109.0371 | 498.1551 | 193.7536
0.36816 | 0.2073 | 387.6622 | 0.2868 | 433.868 | 108.8609 | 498.4783 | 193.8311
0.36888 | 0.20749 | 388.7309 | 0.0866 | 434.4244 | 108.9417 | 499.2128 | 194.3654
0.36952 | 0.20768 | 388.8071 | 0.3333 | 434.203 | 108.7662 | 499.0042 | 194.4035
0.37009 | 0.20805 | 388.9105 | 0.2037 | 434.367 | 108.6207 | 499.1855 | 194.4552
0.37088 | 0.20843 | 390.5804 | 0.2035 | 434.9238 | 108.8476 | 500.0205 | 195.2902
0.37174 | 0.20862 | 391.0214 | 0.2398 | 435.0345 | 108.7097 | 500.2047 | 195.5107
0.37239 | 0.20899 | 391.5163 | 0.3665 | 435.0727 | 108.6523 | 500.3254 | 195.7582
0.37325 | 0.20918 | 392.6627 | 0.3051 | 435.5162 | 108.711 | 500.96 | 196.3313
0.37368 | 0.20956 | 392.401 | 0.3316 | 435.4024 | 108.5091 | 500.8025 | 196.2005
0.37447 | 0.20993 | 393.2348 | 0.464 | 435.5479 | 108.503 | 501.087 | 196.6174
0.37533 | 0.21012 | 394.4334 | 0.3302 | 436.0812 | 108.5761 | 501.8201 | 197.2167
0.37597 | 0.21049 | 394.5103 | 0.3916 | 436.0454 | 108.4045 | 501.7971 | 197.2552
0.37669 | 0.21087 | 395.0311 | 0.4975 | 436.113 | 108.3341 | 501.9515 | 197.5155
0.37762 | 0.21106 | 396.7256 | 0.4453 | 436.73 | 108.5216 | 502.8509 | 198.3628
0.37805 | 0.21124 | 396.2281 | 0.28 | 436.7294 | 108.2579 | 502.7674 | 198.114
0.37884 | 0.21162 | 397.0358 | 0.5515 | 436.7271 | 108.2453 | 502.8997 | 198.5179
0.37956 | 0.21181 | 398.1827 | 0.7616 | 436.8993 | 108.3463 | 503.2631 | 199.0914
0.38042 | 0.21218 | 398.8073 | 0.4824 | 437.3866 | 108.2627 | 503.8545 | 199.4036
0.38114 | 0.21256 | 399.4847 | 0.3393 | 437.7554 | 108.2359 | 504.3362 | 199.7423
0.38192 | 0.21274 | 400.7618 | 0.6093 | 437.9111 | 108.3506 | 504.7048 | 200.3809
0.3825 | 0.21293 | 400.342 | 0.4552 | 437.9253 | 108.0692 | 504.6489 | 200.171
0.38314 | 0.21331 | 400.9153 | 0.3615 | 438.21 | 108.0357 | 505.0292 | 200.4576
0.38386 | 0.21349 | 401.8009 | 0.5192 | 438.3475 | 108.0656 | 505.3143 | 200.9005
0.38479 | 0.21387 | 402.7908 | 0.3493 | 438.8473 | 108.061 | 505.9791 | 201.3954
0.38551 | 0.21406 | 402.9972 | 0.3866 | 438.8788 | 107.9087 | 506.045 | 201.4986
0.38615 | 0.21443 | 403.8055 | 0.4238 | 439.1109 | 107.9386 | 506.4119 | 201.9028
0.3868 | 0.21462 | 404.0123 | 0.3856 | 439.218 | 107.8078 | 506.5534 | 202.0062
0.38759 | 0.21481 | 404.8715 | 0.389 | 439.501 | 107.8102 | 506.9796 | 202.4357
0.38831 | 0.21518 | 405.8623 | 0.5355 | 439.6847 | 107.8682 | 507.3284 | 202.9311
0.38909 | 0.21537 | 406.4602 | 0.2953 | 440.1242 | 107.8011 | 507.8676 | 203.2301
0.38974 | 0.21575 | 406.3804 | 0.4956 | 439.8972 | 107.5956 | 507.6273 | 203.1902
0.3906 | 0.21593 | 407.9706 | 0.5918 | 440.331 | 107.7713 | 508.3261 | 203.9853
0.39103 | 0.21612 | 407.6037 | 0.4468 | 440.3537 | 107.5519 | 508.2876 | 203.8018
0.39189 | 0.2165 | 408.5154 | 0.2986 | 440.8058 | 107.5483 | 508.8917 | 204.2577
0.39254 | 0.21668 | 409.8192 | 0.5785 | 440.9604 | 107.7088 | 509.2636 | 204.9096
0.3934 | 0.21706 | 409.9212 | 0.2524 | 441.3205 | 107.4923 | 509.6407 | 204.9606
0.39418 | 0.21743 | 410.6505 | 0.252 | 441.5639 | 107.4613 | 510.0056 | 205.3252
0.39461 | 0.21762 | 411.3284 | -0.0707 | 442.1125 | 107.5177 | 510.6673 | 205.6642
0.39548 | 0.21781 | 411.508 | 0.4174 | 441.6843 | 107.3231 | 510.2689 | 205.754
0.39619 | 0.21819 | 412.342 | 0.4227 | 441.9569 | 107.3399 | 510.6806 | 206.171
0.39684 | 0.21837 | 412.8099 | 0.4295 | 442.1061 | 107.2815 | 510.9077 | 206.405
0.39777 | 0.21875 | 413.878 | 0.5386 | 442.3529 | 107.2992 | 511.3326 | 206.939
0.39849 | 0.21894 | 415.0769 | 0.1717 | 443.1195 | 107.4104 | 512.2989 | 207.5385
0.39906 | 0.21912 | 414.8661 | 0.3512 | 442.8696 | 107.1966 | 512.014 | 207.433
0.39978 | 0.2195 | 415.3083 | 0.4504 | 442.9178 | 107.1123 | 512.1358 | 207.6541
0.40049 | 0.21969 | 416.5072 | 0.2035 | 443.5643 | 107.2234 | 512.9821 | 208.2536
0.40121 | 0.22006 | 416.7143 | 0.1399 | 443.6969 | 107.0789 | 513.1492 | 208.3571
0.402 | 0.22044 | 417.6785 | 0.5694 | 443.5887 | 107.1096 | 513.2018 | 208.8393
0.40279 | 0.22062 | 419.0338 | 0.3225 | 444.2873 | 107.2404 | 514.1263 | 209.5169
0.40343 | 0.22081 | 419.0315 | 0.6724 | 443.9366 | 107.0629 | 513.7752 | 209.5158
0.40401 | 0.22119 | 419.1087 | 0.4107 | 444.224 | 106.9258 | 514.0755 | 209.5544
0.40487 | 0.22137 | 420.0196 | 0.4204 | 444.5179 | 106.9235 | 514.5212 | 210.0098
0.40558 | 0.22156 | 420.7222 | 0.5381 | 444.6344 | 106.9072 | 514.7547 | 210.3611
0.40637 | 0.22194 | 421.3729 | 0.2235 | 445.1658 | 106.8584 | 515.3947 | 210.6865
0.40702 | 0.22212 | 422.1281 | 0.3856 | 445.2554 | 106.875 | 515.6101 | 211.0641
0.40774 | 0.22231 | 422.3605 | 0.5349 | 445.1836 | 106.74 | 515.577 | 211.1803
0.40852 | 0.22269 | 422.9068 | 0.4975 | 445.403 | 106.6654 | 515.8875 | 211.4534
0.4091 | 0.22288 | 423.7407 | 0.6693 | 445.5091 | 106.7213 | 516.1326 | 211.8703
0.40996 | 0.22325 | 424.3911 | 0.6997 | 445.6955 | 106.654 | 516.4273 | 212.1955
0.41075 | 0.22344 | 424.8843 | 0.4334 | 446.1262 | 106.5666 | 516.9402 | 212.4422
0.41132 | 0.22363 | 425.7442 | 0.6456 | 446.2006 | 106.629 | 517.1579 | 212.8721
0.41197 | 0.22381 | 425.6636 | 0.2843 | 446.535 | 106.4366 | 517.4789 | 212.8318
0.41275 | 0.22419 | 426.7061 | 0.2594 | 446.9073 | 106.4873 | 518.025 | 213.353
0.41361 | 0.22456 | 427.8527 | 0.3484 | 447.2004 | 106.5448 | 518.5092 | 213.9263
0.41419 | 0.22475 | 428.2947 | 0.3947 | 447.3014 | 106.5027 | 518.6839 | 214.1474
0.41505 | 0.22494 | 428.9704 | 0.3471 | 447.5742 | 106.4429 | 519.0693 | 214.4852
0.41584 | 0.22513 | 430.1165 | 0.4021 | 447.9013 | 106.5189 | 519.5874 | 215.0583
0.41641 | 0.2255 | 429.9325 | 0.3543 | 447.8877 | 106.3222 | 519.5431 | 214.9663
0.41713 | 0.22569 | 430.5044 | 0.4028 | 448.0298 | 106.2751 | 519.7805 | 215.2522
0.41777 | 0.22588 | 431.7035 | 0.321 | 448.5112 | 106.4018 | 520.4618 | 215.8517
0.41863 | 0.22625 | 432.3538 | 0.3163 | 448.7326 | 106.3365 | 520.7916 | 216.1769
0.41942 | 0.22644 | 432.6119 | 0.382 | 448.7529 | 106.1939 | 520.8549 | 216.306
0.42014 | 0.22681 | 433.6547 | 0.3469 | 449.1356 | 106.2629 | 521.4114 | 216.8273
0.42078 | 0.22681 | 433.6255 | 0.4623 | 449.0104 | 106.0878 | 521.2813 | 216.8127
0.42136 | 0.22719 | 434.251 | 0.2209 | 449.4603 | 106.092 | 521.8355 | 217.1255
0.42215 | 0.22738 | 435.606 | 0.4891 | 449.6437 | 106.2185 | 522.2447 | 217.803
0.42301 | 0.22757 | 435.9682 | 0.1674 | 450.0861 | 106.0841 | 522.7475 | 217.9841
0.42372 | 0.22794 | 436.2797 | 0.2243 | 450.133 | 105.975 | 522.8463 | 218.1399
0.42451 | 0.22813 | 437.5824 | 0.3684 | 450.4231 | 106.0883 | 523.3535 | 218.7912
0.42494 | 0.22832 | 437.4506 | 0.5135 | 450.234 | 105.9457 | 523.1424 | 218.7253
0.4258 | 0.22869 | 437.9441 | 0.5791 | 450.3329 | 105.8446 | 523.3236 | 218.9721
0.42659 | 0.22888 | 439.2207 | 0.2719 | 451.0656 | 105.9513 | 524.269 | 219.6104
0.42716 | 0.22925 | 439.6112 | 0.458 | 451.0096 | 105.8989 | 524.2781 | 219.8056
0.42803 | 0.22944 | 440.1562 | 0.3008 | 451.3484 | 105.8108 | 524.7078 | 220.0781
0.42881 | 0.22963 | 440.8844 | 0.3866 | 451.5053 | 105.7853 | 524.986 | 220.4422
0.42939 | 0.22982 | 440.9868 | 0.2549 | 451.6711 | 105.6643 | 525.1689 | 220.4934
0.43003 | 0.23 | 441.8723 | 0.4841 | 451.7371 | 105.7131 | 525.3825 | 220.9362
0.43089 | 0.23038 | 442.4442 | 0.3811 | 452.0306 | 105.6324 | 525.7713 | 221.2221
0.43154 | 0.23057 | 442.9641 | 0.2066 | 452.3784 | 105.5938 | 526.2058 | 221.4821
0.4324 | 0.23094 | 443.9016 | 0.5472 | 452.3502 | 105.6007 | 526.3338 | 221.9508
0.43312 | 0.23113 | 444.395 | 0.6724 | 452.3895 | 105.5381 | 526.4553 | 222.1975
0.43369 | 0.23132 | 444.6802 | 0.3095 | 452.8474 | 105.4621 | 526.9608 | 222.3401
0.43448 | 0.23169 | 445.6964 | 0.2677 | 453.2279 | 105.5058 | 527.5106 | 222.8482
0.43512 | 0.23169 | 446.2154 | 0.4886 | 453.18 | 105.4675 | 527.5492 | 223.1077
0.43591 | 0.23207 | 446.5265 | 0.2656 | 453.5066 | 105.3446 | 527.9277 | 223.2632
0.4367 | 0.23244 | 448.1171 | 0.6418 | 453.6606 | 105.5236 | 528.3468 | 224.0585
0.43749 | 0.23263 | 448.1662 | 0.2743 | 454.0444 | 105.3394 | 528.7388 | 224.0831
0.43799 | 0.23282 | 447.9034 | 0.1619 | 454.0692 | 105.1534 | 528.7197 | 223.9517
0.43871 | 0.23301 | 449.0496 | 0.3847 | 454.2284 | 105.2455 | 529.07 | 224.5248
0.43942 | 0.23319 | 449.3863 | 0.4831 | 454.2422 | 105.1476 | 529.1399 | 224.6931
0.44029 | 0.23357 | 450.1931 | 0.229 | 454.7652 | 105.1247 | 529.7974 | 225.0966
0.44107 | 0.23376 | 451.7828 | 0.3701 | 455.154 | 105.3022 | 530.4511 | 225.8914
0.44179 | 0.23394 | 451.989 | 0.3541 | 455.2387 | 105.1744 | 530.5701 | 225.9945
0.44236 | 0.23413 | 451.6736 | 0.4468 | 455.0408 | 104.9607 | 530.3197 | 225.8368
0.44301 | 0.23451 | 452.8209 | 0.4315 | 455.4385 | 105.0699 | 530.9086 | 226.4104
0.44387 | 0.23469 | 453.5485 | 0.4019 | 455.7106 | 105.029 | 531.302 | 226.7743
0.44466 | 0.23488 | 454.2504 | 0.2203 | 456.1261 | 104.9997 | 531.8345 | 227.1252
0.44523 | 0.23507 | 454.6661 | 0.3545 | 456.1305 | 104.9566 | 531.9081 | 227.3331
0.44616 | 0.23526 | 455.7328 | 0.5835 | 456.257 | 104.977 | 532.2125 | 227.8664
0.44674 | 0.23563 | 455.5749 | 0.2888 | 456.499 | 104.802 | 532.4281 | 227.7874
0.44745 | 0.23582 | 456.7471 | 0.4561 | 456.7224 | 104.8988 | 532.8469 | 228.3735
0.4481 | 0.23601 | 457.3452 | 0.2831 | 457.0947 | 104.8807 | 533.3189 | 228.6726
0.44896 | 0.2362 | 457.5505 | 0.4013 | 457.045 | 104.721 | 533.3034 | 228.7753
0.44975 | 0.23638 | 458.7746 | 0.4544 | 457.3998 | 104.8121 | 533.8623 | 229.3873
0.45047 | 0.23676 | 459.112 | 0.5192 | 457.4475 | 104.7176 | 533.9661 | 229.556
0.45104 | 0.23695 | 459.0577 | 0.7085 | 457.24 | 104.5683 | 533.7497 | 229.5289
0.45176 | 0.23713 | 460.2038 | 0.5873 | 457.7432 | 104.6585 | 534.4438 | 230.1019
0.4524 | 0.23732 | 460.5146 | 0.6289 | 457.8052 | 104.5756 | 534.5576 | 230.2573
0.45333 | 0.2377 | 461.2687 | 0.5882 | 458.0972 | 104.5256 | 534.9753 | 230.6344
0.45405 | 0.23788 | 462.2059 | 0.3569 | 458.6409 | 104.5681 | 535.6752 | 231.1029
0.45484 | 0.23807 | 462.7771 | 0.4475 | 458.7406 | 104.5108 | 535.8702 | 231.3885
0.45541 | 0.23845 | 463.0369 | 0.3321 | 458.9426 | 104.4342 | 536.1154 | 231.5185
0.45613 | 0.23863 | 464.1307 | 0.3822 | 459.2571 | 104.5119 | 536.6122 | 232.0653
0.45692 | 0.23882 | 464.2841 | 0.7106 | 458.9798 | 104.361 | 536.3605 | 232.1421
0.45764 | 0.23901 | 465.0646 | 0.3252 | 459.6253 | 104.3683 | 537.136 | 232.5323
0.45835 | 0.2392 | 466.2366 | 0.4406 | 459.9005 | 104.4633 | 537.6067 | 233.1183
0.459 | 0.23938 | 466.0775 | 0.6289 | 459.6592 | 104.2767 | 537.3388 | 233.0388
0.45957 | 0.23976 | 465.8935 | 0.6813 | 459.5454 | 104.1018 | 537.1943 | 232.9467
0.4605 | 0.23995 | 467.456 | 0.4422 | 460.3053 | 104.234 | 538.2146 | 233.728
0.46122 | 0.24013 | 468.2103 | 0.3847 | 460.6142 | 104.2355 | 538.6492 | 234.1052
0.46201 | 0.24051 | 468.4951 | 0.3521 | 460.7417 | 104.116 | 538.8242 | 234.2476
0.46273 | 0.2407 | 469.4583 | 0.3887 | 461.0261 | 104.1642 | 539.2691 | 234.7291
0.4633 | 0.24089 | 470.135 | 0.5017 | 461.1386 | 104.1817 | 539.4944 | 235.0675
0.46394 | 0.24107 | 470.8113 | 0.4844 | 461.3813 | 104.1826 | 539.8499 | 235.4056
0.46473 | 0.24126 | 471.3302 | 0.8225 | 461.2162 | 104.1157 | 539.7712 | 235.6651
0.46552 | 0.24164 | 471.7716 | 0.399 | 461.7868 | 104.0319 | 540.4154 | 235.8858
0.46631 | 0.24182 | 472.6299 | 0.1571 | 462.3147 | 104.0403 | 541.0864 | 236.315
0.46703 | 0.24201 | 472.9403 | 0.2776 | 462.2977 | 103.9445 | 541.121 | 236.4702
0.46782 | 0.2422 | 473.642 | 0.242 | 462.5671 | 103.9185 | 541.5074 | 236.821
0.46839 | 0.24239 | 474.5275 | 0.4238 | 462.6804 | 103.982 | 541.7684 | 237.2637
0.46918 | 0.24257 | 474.8375 | 0.5555 | 462.6521 | 103.8703 | 541.7916 | 237.4187
0.46975 | 0.24295 | 474.8884 | 0.1235 | 463.101 | 103.7512 | 542.249 | 237.4442
0.47061 | 0.24314 | 476.2684 | 0.4463 | 463.2381 | 103.8576 | 542.6162 | 238.1342
0.4714 | 0.24332 | 476.6307 | 0.2976 | 463.5076 | 103.758 | 542.946 | 238.3153
0.47197 | 0.24351 | 476.4719 | 0.2979 | 463.4543 | 103.594 | 542.8663 | 238.2359
0.47276 | 0.2437 | 477.9566 | 0.5072 | 463.7399 | 103.739 | 543.3993 | 238.9783
0.47348 | 0.24389 | 477.7971 | 0.4922 | 463.7017 | 103.5431 | 543.3345 | 238.8985
0.4742 | 0.24426 | 478.7349 | 0.6144 | 463.892 | 103.5854 | 543.6812 | 239.3674
0.47491 | 0.24445 | 479.9067 | 0.3321 | 464.5649 | 103.6782 | 544.5494 | 239.9534
0.4757 | 0.24464 | 480.53 | 0.2333 | 464.8714 | 103.6363 | 544.9597 | 240.265
0.47628 | 0.24483 | 480.1101 | 0.5388 | 464.4259 | 103.4176 | 544.4443 | 240.0551
0.47707 | 0.24501 | 481.2293 | 0.4055 | 464.9323 | 103.483 | 545.1372 | 240.6147
0.47757 | 0.2452 | 481.5147 | 0.6598 | 464.7731 | 103.4327 | 545.0255 | 240.7574
0.47843 | 0.24558 | 482.269 | 0.23 | 465.4542 | 103.4036 | 545.8324 | 241.1345
0.47929 | 0.24576 | 483.5705 | 0.2811 | 465.837 | 103.4918 | 546.432 | 241.7853
0.48008 | 0.24595 | 483.9849 | 0.4023 | 465.8538 | 103.4059 | 546.518 | 241.9924
0.48065 | 0.24614 | 483.565 | 0.2114 | 465.9048 | 103.1895 | 546.4989 | 241.7825
0.48137 | 0.24633 | 484.9717 | 0.1899 | 466.3951 | 103.3317 | 547.2238 | 242.4859
0.48216 | 0.24651 | 485.4905 | 0.4489 | 466.309 | 103.2687 | 547.2241 | 242.7452
0.48273 | 0.24689 | 485.5414 | 0.5453 | 466.2295 | 103.1536 | 547.1531 | 242.7707
0.48366 | 0.24708 | 486.9208 | 0.4576 | 466.777 | 103.2423 | 547.9305 | 243.4604
0.48438 | 0.24726 | 487.3094 | 0.3464 | 467.0177 | 103.1678 | 548.236 | 243.6547
0.48495 | 0.24745 | 487.49 | 0.2666 | 467.1577 | 103.0808 | 548.406 | 243.745
0.48574 | 0.24764 | 488.5308 | 0.3089 | 467.4623 | 103.1289 | 548.8841 | 244.2654
0.48646 | 0.24783 | 488.8411 | 0.4104 | 467.4642 | 103.0384 | 548.9377 | 244.4205
0.48725 | 0.24801 | 489.3076 | 0.5522 | 467.4778 | 102.9655 | 549.0291 | 244.6538
0.48796 | 0.2482 | 490.5576 | 0.4138 | 468.0329 | 103.0731 | 549.7925 | 245.2788
0.48868 | 0.24839 | 490.659 | 0.649 | 467.8315 | 102.9392 | 549.608 | 245.3295
0.48933 | 0.24858 | 491.5961 | 0.4425 | 468.3503 | 102.9965 | 550.283 | 245.7981
0.49004 | 0.24876 | 491.6975 | 0.7577 | 468.0689 | 102.8631 | 550.0185 | 245.8488
0.49083 | 0.24895 | 492.4773 | 0.5099 | 468.5766 | 102.8565 | 550.6561 | 246.2386
0.49155 | 0.24914 | 493.4401 | 0.414 | 468.9934 | 102.9035 | 551.2334 | 246.72
0.49226 | 0.24952 | 493.9339 | 0.4721 | 469.0998 | 102.8527 | 551.4221 | 246.967
0.49305 | 0.2497 | 494.2177 | 0.2644 | 469.4021 | 102.743 | 551.7717 | 247.1088
0.49363 | 0.2497 | 494.8149 | 0.4458 | 469.4198 | 102.7446 | 551.8889 | 247.4075
0.49442 | 0.24989 | 495.0725 | 0.5887 | 469.3627 | 102.63 | 551.8748 | 247.5363
0.49499 | 0.25027 | 495.6194 | 0.3772 | 469.7564 | 102.6213 | 552.3596 | 247.8097
0.49585 | 0.25045 | 496.8946 | 0.5555 | 470.0032 | 102.7025 | 552.8189 | 248.4473
0.49664 | 0.25064 | 497.0739 | 0.5013 | 470.1171 | 102.5722 | 552.9627 | 248.5369
0.49736 | 0.25083 | 497.3319 | 0.4606 | 470.2438 | 102.4738 | 553.1324 | 248.6659
0.49786 | 0.25102 | 498.1392 | 0.5472 | 470.4262 | 102.5341 | 553.4494 | 249.0696
0.49872 | 0.2512 | 498.6313 | 0.3579 | 470.7796 | 102.4539 | 553.8848 | 249.3157
0.49929 | 0.25139 | 498.8118 | 0.5655 | 470.6321 | 102.3703 | 553.7674 | 249.4059
0.50022 | 0.25158 | 500.4259 | 0.5914 | 471.1442 | 102.5056 | 554.5485 | 250.2129
0.50094 | 0.25177 | 500.7361 | 0.2439 | 471.595 | 102.4186 | 555.051 | 250.368
0.50173 | 0.25195 | 501.333 | 0.3841 | 471.6538 | 102.3756 | 555.2093 | 250.6665
0.5023 | 0.25214 | 501.8527 | 0.4067 | 471.8044 | 102.3618 | 555.4465 | 250.9264
0.50302 | 0.25214 | 502.1881 | 0.5687 | 471.7542 | 102.2806 | 555.4522 | 251.094
0.50381 | 0.25252 | 502.7076 | 0.2798 | 472.2162 | 102.2221 | 556.0008 | 251.3538
0.50452 | 0.2527 | 503.618 | 0.3473 | 472.4521 | 102.2582 | 556.3885 | 251.809
0.50531 | 0.2527 | 504.0574 | 0.5058 | 472.4401 | 102.1837 | 556.4496 | 252.0287
0.50603 | 0.25308 | 504.4206 | 0.4767 | 472.5902 | 102.1089 | 556.6603 | 252.2103
0.5066 | 0.25308 | 505.07 | 0.4663 | 472.8171 | 102.1218 | 556.9954 | 252.535
0.50739 | 0.25327 | 505.6407 | 0.4437 | 473.0299 | 102.0744 | 557.3033 | 252.8203
0.50811 | 0.25345 | 506.525 | 0.6122 | 473.1561 | 102.1051 | 557.577 | 253.2625
0.5089 | 0.25364 | 507.3306 | 0.4822 | 473.5546 | 102.1052 | 558.1097 | 253.6653
0.50947 | 0.25383 | 507.2501 | 0.3252 | 473.6847 | 101.9712 | 558.2264 | 253.625
0.5104 | 0.25402 | 508.7074 | 0.6036 | 473.8921 | 102.073 | 558.6766 | 254.3537
0.51098 | 0.25421 | 508.5224 | 0.5835 | 473.8505 | 101.9184 | 558.6042 | 254.2612
0.51155 | 0.25439 | 508.5462 | 0.4117 | 474.0302 | 101.8061 | 558.7879 | 254.2731
0.51234 | 0.25439 | 510.2382 | 0.7467 | 474.2592 | 101.9839 | 559.2989 | 255.1191
0.5132 | 0.25477 | 510.3919 | 0.4306 | 474.6265 | 101.8394 | 559.6918 | 255.1959
0.51399 | 0.25496 | 511.0669 | 0.3662 | 474.9159 | 101.8139 | 560.0937 | 255.5335
0.51463 | 0.25514 | 512.1082 | 0.534 | 475.0951 | 101.8904 | 560.4465 | 256.0541
0.51521 | 0.25514 | 511.7396 | 0.6231 | 474.8831 | 101.7009 | 560.1731 | 255.8698
0.51607 | 0.25552 | 512.3108 | 0.4945 | 475.2021 | 101.6405 | 560.5872 | 256.1554
0.51678 | 0.25571 | 513.2211 | 0.5522 | 475.4478 | 101.6765 | 560.9846 | 256.6106
0.51757 | 0.25589 | 513.583 | 0.4446 | 475.676 | 101.5894 | 561.2731 | 256.7915
0.51815 | 0.25608 | 514.1548 | 0.1867 | 476.1245 | 101.5873 | 561.8169 | 257.0774
0.51901 | 0.25627 | 515.4558 | 0.4 | 476.3448 | 101.6716 | 562.2541 | 257.7279
0.51965 | 0.25627 | 515.4782 | 0.3074 | 476.4449 | 101.5467 | 562.3579 | 257.7391
0.52037 | 0.25646 | 515.5795 | 0.3344 | 476.4516 | 101.4233 | 562.3815 | 257.7898
0.52116 | 0.25664 | 516.9591 | 0.5313 | 476.7145 | 101.5372 | 562.8744 | 258.4796
0.52188 | 0.25683 | 516.8255 | 0.4047 | 476.7966 | 101.3681 | 562.9342 | 258.4128
0.52259 | 0.25702 | 517.5531 | 0.2719 | 477.1719 | 101.3683 | 563.4307 | 258.7766
0.52338 | 0.25721 | 518.8544 | 0.3388 | 477.5387 | 101.4665 | 564.0145 | 259.4272
0.52395 | 0.25739 | 518.4606 | 0.1725 | 477.5737 | 101.2758 | 563.9838 | 259.2303
0.52467 | 0.25758 | 518.8751 | 0.5256 | 477.3587 | 101.2149 | 563.8379 | 259.4375
0.52539 | 0.25777 | 519.9158 | 0.3962 | 477.835 | 101.2763 | 564.4876 | 259.9579
0.52611 | 0.25796 | 520.4085 | 0.5017 | 477.8937 | 101.2309 | 564.6285 | 260.2042
0.52697 | 0.25815 | 521.1091 | 0.4936 | 478.1353 | 101.1978 | 564.9868 | 260.5545
0.52768 | 0.25833 | 522.489 | 0.4738 | 478.6151 | 101.3248 | 565.6966 | 261.2445
0.52833 | 0.25833 | 522.2766 | 0.6863 | 478.3318 | 101.1569 | 565.3779 | 261.1383
0.5289 | 0.25852 | 522.5091 | 0.2771 | 478.8184 | 101.0896 | 565.9033 | 261.2545
0.52976 | 0.25871 | 523.4446 | 0.5863 | 478.821 | 101.1023 | 566.0618 | 261.7223
0.53055 | 0.2589 | 524.0673 | 0.48 | 479.1349 | 101.0686 | 566.4794 | 262.0336
0.53127 | 0.25908 | 524.7165 | 0.3694 | 479.4618 | 101.054 | 566.9146 | 262.3582
0.53206 | 0.25927 | 525.5219 | 0.4614 | 479.6383 | 101.0556 | 567.2252 | 262.7609
0.53263 | 0.25927 | 525.2837 | 0.294 | 479.7263 | 100.8984 | 567.2736 | 262.6418
0.53335 | 0.25965 | 525.9339 | 0.2429 | 479.994 | 100.8844 | 567.6497 | 262.9669
0.53414 | 0.25965 | 527.1819 | 0.3478 | 480.3051 | 100.9711 | 568.1688 | 263.5909
0.53485 | 0.25983 | 527.7788 | 0.6181 | 480.2338 | 100.9468 | 568.197 | 263.8894
0.53557 | 0.26021 | 527.7244 | 0.252 | 480.5817 | 100.7981 | 568.5358 | 263.8622
0.53636 | 0.2604 | 528.9995 | 0.2902 | 480.9685 | 100.8897 | 569.1351 | 264.4997
0.53693 | 0.2604 | 528.4742 | 0.6065 | 480.4771 | 100.6792 | 568.5562 | 264.2371
0.53758 | 0.26058 | 529.2804 | 0.3067 | 481.0456 | 100.709 | 569.259 | 264.6402
0.53844 | 0.26077 | 530.5028 | 0.3735 | 481.3862 | 100.7767 | 569.8034 | 265.2514
0.53923 | 0.26096 | 530.7862 | 0.2184 | 481.6358 | 100.6796 | 570.1001 | 265.3931
0.53987 | 0.26115 | 531.3575 | 0.2936 | 481.751 | 100.6648 | 570.3105 | 265.6787
0.54066 | 0.26133 | 532.2932 | 0.463 | 481.8935 | 100.6916 | 570.609 | 266.1466
0.5413 | 0.26152 | 531.9512 | 0.6036 | 481.6388 | 100.5041 | 570.2974 | 265.9756
0.54195 | 0.26171 | 533.0704 | 0.4203 | 482.1952 | 100.593 | 571.0402 | 266.5352
0.54267 | 0.2619 | 533.0933 | 0.5032 | 482.1199 | 100.4613 | 570.9687 | 266.5466
0.54338 | 0.26208 | 534.1338 | 0.2666 | 482.7033 | 100.5216 | 571.7256 | 267.0669
0.54424 | 0.26227 | 535.33 | 0.4898 | 482.8788 | 100.5839 | 572.1004 | 267.665
0.54503 | 0.26227 | 535.2993 | 0.2535 | 483.1048 | 100.4292 | 572.3214 | 267.6496
0.54561 | 0.26246 | 535.3491 | 0.5409 | 482.834 | 100.3305 | 572.0588 | 267.6745
0.5464 | 0.26265 | 536.2848 | 0.3445 | 483.3423 | 100.3576 | 572.7231 | 268.1424
0.54711 | 0.26284 | 536.9338 | 0.3644 | 483.5387 | 100.3444 | 573.0277 | 268.4669
0.54783 | 0.26302 | 537.1654 | 0.5156 | 483.4647 | 100.2533 | 572.9922 | 268.5827
0.54847 | 0.26321 | 538.2324 | 0.5058 | 483.8301 | 100.3316 | 573.5355 | 269.1162
0.54919 | 0.26321 | 538.3064 | 0.5071 | 483.8535 | 100.2114 | 573.5712 | 269.1532
0.54984 | 0.2634 | 538.5384 | 0.3435 | 484.0944 | 100.1343 | 573.8508 | 269.2692
0.55055 | 0.26359 | 539.4484 | 0.4055 | 484.3357 | 100.17 | 574.2437 | 269.7242
0.55141 | 0.26377 | 539.8096 | 0.3724 | 484.4891 | 100.0771 | 574.4574 | 269.9048
0.5522 | 0.26396 | 540.6147 | 0.5161 | 484.6138 | 100.08 | 574.7162 | 270.3074
0.55292 | 0.26415 | 541.4203 | 0.5868 | 484.8116 | 100.0963 | 575.0483 | 270.7101
0.55356 | 0.26415 | 541.3382 | 0.5617 | 484.8093 | 99.9618 | 575.0323 | 270.6691
0.55428 | 0.26452 | 541.9882 | 0.4729 | 485.1147 | 99.9495 | 575.4461 | 270.9941
0.555 | 0.26452 | 543.1319 | 0.4676 | 485.5012 | 100.0282 | 576.0232 | 271.566
0.55579 | 0.26471 | 543.0239 | 0.6354 | 485.2974 | 99.8631 | 575.8014 | 271.5119
0.55643 | 0.2649 | 543.6211 | 0.4784 | 485.6534 | 99.8545 | 576.257 | 271.8105
0.55729 | 0.26509 | 545.1302 | 0.4812 | 486.1537 | 99.9738 | 577.0087 | 272.5651
0.55772 | 0.26509 | 544.4493 | 0.3473 | 486.0606 | 99.77 | 576.8021 | 272.2246
0.55851 | 0.26546 | 545.2293 | 0.182 | 486.4858 | 99.7688 | 577.3574 | 272.6146
0.55937 | 0.26546 | 546.1373 | 0.4707 | 486.4998 | 99.7779 | 577.5227 | 273.0686
0.55995 | 0.26565 | 546.3697 | 0.4844 | 486.5635 | 99.7158 | 577.6251 | 273.1848
0.56088 | 0.26584 | 546.8869 | 0.3454 | 486.8749 | 99.6406 | 578.0227 | 273.4434
0.56159 | 0.26602 | 548.162 | 0.4346 | 487.2107 | 99.7427 | 578.571 | 274.081
0.56217 | 0.26602 | 547.7411 | 0.2229 | 487.2821 | 99.5621 | 578.5723 | 273.8705
0.56289 | 0.2664 | 548.4954 | 0.256 | 487.5004 | 99.5695 | 578.9163 | 274.2477
0.56353 | 0.2664 | 549.6916 | 0.2972 | 487.8579 | 99.6699 | 579.4732 | 274.8458
0.56439 | 0.26659 | 549.9744 | 0.5192 | 487.7301 | 99.5658 | 579.3925 | 274.9872
0.56518 | 0.26677 | 550.2837 | 0.3679 | 487.9845 | 99.4797 | 579.6985 | 275.1419
0.56597 | 0.26696 | 551.6627 | 0.3883 | 488.4237 | 99.5871 | 580.3675 | 275.8313
0.5664 | 0.26696 | 551.2427 | 0.4439 | 488.2281 | 99.434 | 580.1019 | 275.6213
0.56726 | 0.26715 | 552.4907 | 0.2922 | 488.7958 | 99.5047 | 580.8776 | 276.2454
0.56805 | 0.26734 | 552.5652 | 0.508 | 488.6048 | 99.3769 | 580.699 | 276.2826
0.56876 | 0.26753 | 553.3184 | 0.344 | 489.0199 | 99.3842 | 581.2396 | 276.6592
0.56955 | 0.26771 | 554.8017 | 0.4478 | 489.4105 | 99.5097 | 581.8774 | 277.4008
0.57027 | 0.26771 | 554.9278 | 0.2572 | 489.6431 | 99.4045 | 582.131 | 277.4639
0.57084 | 0.2679 | 554.4818 | 0.0357 | 489.7159 | 99.2225 | 582.1295 | 277.2409
0.57163 | 0.26809 | 555.1824 | 0.2458 | 489.7393 | 99.2078 | 582.2697 | 277.5912
0.57235 | 0.26809 | 555.9607 | 0.4313 | 489.8132 | 99.2198 | 582.4733 | 277.9803
0.57314 | 0.26828 | 556.6612 | 0.6069 | 489.8711 | 99.2052 | 582.648 | 278.3306
0.57371 | 0.26846 | 556.737 | 0.4331 | 490.0702 | 99.1173 | 582.8597 | 278.3685
0.57457 | 0.26865 | 558.1676 | 0.6198 | 490.3603 | 99.2201 | 583.3882 | 279.0838
0.57522 | 0.26884 | 557.982 | 0.5357 | 490.3825 | 99.0734 | 583.3795 | 278.991
0.57593 | 0.26884 | 558.7864 | 0.6177 | 490.5686 | 99.0901 | 583.6997 | 279.3932
0.57672 | 0.26903 | 559.3565 | 0.3686 | 491.0077 | 99.0526 | 584.2338 | 279.6782
0.5773 | 0.26921 | 559.5105 | 0.4007 | 491.0269 | 98.9793 | 584.2787 | 279.7552
0.57816 | 0.2694 | 561.0714 | 0.3416 | 491.6063 | 99.1047 | 585.1182 | 280.5357
0.57895 | 0.26959 | 560.9372 | 0.551 | 491.3521 | 98.943 | 584.8416 | 280.4686
0.57952 | 0.26978 | 560.9868 | 0.414 | 491.5057 | 98.8517 | 585.0035 | 280.4934
0.58031 | 0.26978 | 562.0776 | 0.2536 | 492.0296 | 98.9065 | 585.7092 | 281.0388
0.58102 | 0.26996 | 562.0481 | 0.1657 | 492.1077 | 98.7766 | 585.7824 | 281.0241
0.58174 | 0.27015 | 562.8795 | 0.3904 | 492.1601 | 98.7983 | 585.9733 | 281.4397
0.58253 | 0.27034 | 564.1017 | 0.16 | 492.7978 | 98.876 | 586.8148 | 282.0508
0.58325 | 0.27034 | 564.5929 | 0.3735 | 492.7481 | 98.8378 | 586.8469 | 282.2964
0.58375 | 0.27053 | 564.1995 | 0.2052 | 492.7852 | 98.6822 | 586.8185 | 282.0998
0.58461 | 0.27071 | 565.4212 | 0.2757 | 493.1219 | 98.7473 | 587.3588 | 282.7106
0.58533 | 0.2709 | 565.5483 | 0.4421 | 492.9978 | 98.6459 | 587.2559 | 282.7741
0.58611 | 0.27109 | 566.2748 | 0.2126 | 493.4695 | 98.6369 | 587.8486 | 283.1374
0.58676 | 0.27109 | 567.1577 | 0.3091 | 493.6673 | 98.6798 | 588.1936 | 283.5788
0.58755 | 0.27128 | 567.2321 | 0.2683 | 493.7328 | 98.5574 | 588.2715 | 283.616
0.58819 | 0.27147 | 567.4378 | 0.4208 | 493.6489 | 98.4827 | 588.2219 | 283.7189
0.58891 | 0.27165 | 568.3473 | 0.4295 | 493.9433 | 98.518 | 588.6679 | 284.1736
0.58963 | 0.27184 | 568.8916 | 0.4468 | 494.1075 | 98.4899 | 588.9227 | 284.4458
0.59042 | 0.27203 | 569.3051 | 0.4009 | 494.2912 | 98.4271 | 589.1753 | 284.6526
0.59106 | 0.27203 | 570.0575 | 0.4421 | 494.5008 | 98.4474 | 589.5103 | 285.0288
0.59192 | 0.27222 | 570.8357 | 0.3772 | 494.825 | 98.4355 | 589.9643 | 285.4179
0.59235 | 0.2724 | 570.5993 | 0.4013 | 494.7221 | 98.3217 | 589.822 | 285.2997
0.59328 | 0.2724 | 571.7412 | 0.3158 | 495.1882 | 98.3605 | 590.4784 | 285.8706
0.594 | 0.27259 | 571.8421 | 0.4019 | 495.1357 | 98.2566 | 590.4427 | 285.921
0.59465 | 0.27278 | 572.2825 | 0.051 | 495.6334 | 98.2234 | 591.0138 | 286.1412
0.59551 | 0.27297 | 573.9996 | 0.4831 | 495.7736 | 98.3729 | 591.4402 | 286.9998
0.59622 | 0.27315 | 573.6832 | 0.1753 | 495.9759 | 98.1979 | 591.5898 | 286.8416
0.59673 | 0.27315 | 574.1756 | 0.1631 | 496.1523 | 98.1979 | 591.8482 | 287.0878
0.59759 | 0.27334 | 574.5364 | 0.3484 | 496.0872 | 98.1151 | 591.8433 | 287.2682
0.5983 | 0.27353 | 575.0546 | 0.3841 | 496.2242 | 98.0835 | 592.0666 | 287.5273
0.59909 | 0.27353 | 576.3537 | 0.2702 | 496.7711 | 98.1731 | 592.8301 | 288.1769
0.59981 | 0.27372 | 576.7154 | 0.463 | 496.6989 | 98.1148 | 592.8181 | 288.3577
0.6006 | 0.2739 | 576.868 | 0.458 | 496.7547 | 98.0092 | 592.8994 | 288.434
0.60117 | 0.2739 | 577.3599 | 0.307 | 497.0697 | 97.9973 | 593.2963 | 288.68
0.60189 | 0.27409 | 577.4347 | 0.6619 | 496.7397 | 97.8908 | 592.9788 | 288.7174
0.60268 | 0.27428 | 578.4219 | 0.3866 | 497.344 | 97.9273 | 593.7476 | 289.2109
0.60339 | 0.27447 | 579.6703 | 0.2148 | 497.9319 | 98.0197 | 594.5436 | 289.8351
0.60418 | 0.27447 | 579.9 | 0.3029 | 497.9204 | 97.9279 | 594.5704 | 289.95
0.6049 | 0.27484 | 580.1845 | 0.3357 | 497.9824 | 97.8574 | 594.6798 | 290.0922
0.6054 | 0.27484 | 580.416 | 0.5256 | 497.8696 | 97.8136 | 594.6056 | 290.208
0.60619 | 0.27503 | 580.4382 | 0.5816 | 497.821 | 97.6874 | 594.5607 | 290.2191
0.60698 | 0.27503 | 581.1374 | 0.2907 | 498.3449 | 97.6755 | 595.2012 | 290.5687
0.6077 | 0.27522 | 582.4639 | 0.4511 | 498.6267 | 97.7807 | 595.704 | 291.232
0.60841 | 0.2754 | 582.6169 | 0.639 | 498.4898 | 97.6887 | 595.5926 | 291.3085
0.6092 | 0.2754 | 582.977 | 0.5415 | 498.7073 | 97.62 | 595.8702 | 291.4885
0.60985 | 0.2754 | 583.7292 | 0.4844 | 499.0151 | 97.6404 | 596.3033 | 291.8646
0.61071 | 0.27559 | 584.1682 | 0.42 | 499.2258 | 97.5734 | 596.5872 | 292.0841
0.61135 | 0.27578 | 584.3738 | 0.2345 | 499.4798 | 97.5026 | 596.8755 | 292.1869
0.61207 | 0.27597 | 585.7003 | 0.5058 | 499.6507 | 97.6072 | 597.2674 | 292.8501
0.61286 | 0.27597 | 586.1907 | 0.2611 | 500.0589 | 97.5607 | 597.7573 | 293.0954
0.61357 | 0.27616 | 586.9957 | 0.4394 | 500.1488 | 97.5783 | 597.9814 | 293.4978
0.61415 | 0.27616 | 586.653 | 0.6944 | 499.7796 | 97.4283 | 597.5551 | 293.3265
0.61479 | 0.27634 | 587.0411 | 0.4114 | 500.192 | 97.3884 | 598.0321 | 293.5206
0.61565 | 0.27653 | 588.132 | 0.6289 | 500.338 | 97.4303 | 598.36 | 294.066
0.61644 | 0.27653 | 588.5702 | 0.3684 | 500.7446 | 97.3756 | 598.8397 | 294.2851
0.61709 | 0.27691 | 588.4118 | 0.1882 | 500.872 | 97.2455 | 598.9406 | 294.2059
0.61795 | 0.27691 | 589.7884 | 0.5177 | 501.0013 | 97.3347 | 599.2994 | 294.8942
0.61845 | 0.27691 | 589.5505 | 0.3433 | 501.0964 | 97.2148 | 599.3548 | 294.7752
0.61909 | 0.27709 | 589.3909 | 0.2979 | 501.0886 | 97.0851 | 599.3204 | 294.6955
0.61988 | 0.27728 | 590.6908 | 0.4062 | 501.4136 | 97.1731 | 599.862 | 295.3454
0.62074 | 0.27747 | 591.3643 | 0.6817 | 501.3626 | 97.1464 | 599.9233 | 295.6822
0.62146 | 0.27766 | 591.5173 | 0.0931 | 502.0021 | 97.0571 | 600.5883 | 295.7586
0.62225 | 0.27766 | 592.5031 | 0.5876 | 501.8362 | 97.0933 | 600.5867 | 296.2515
0.62268 | 0.27766 | 592.057 | 0.5479 | 501.7272 | 96.9517 | 600.4034 | 296.0285
0.62361 | 0.27784 | 592.8083 | 0.4019 | 502.1236 | 96.9268 | 600.925 | 296.4042
0.62433 | 0.27803 | 594.0043 | 0.4593 | 502.4648 | 97.0087 | 601.4656 | 297.0021
0.62512 | 0.27803 | 594.5468 | 0.6248 | 502.4802 | 96.9724 | 601.5713 | 297.2734
0.62576 | 0.27822 | 594.648 | 0.0369 | 503.1018 | 96.8868 | 602.2098 | 297.324
0.62634 | 0.27822 | 595.1136 | 0.4491 | 502.8448 | 96.8722 | 602.0304 | 297.5568
0.62705 | 0.27841 | 595.5794 | 0.3937 | 503.0554 | 96.835 | 602.3187 | 297.7897
0.62791 | 0.27859 | 595.9661 | 0.4363 | 503.1417 | 96.7624 | 602.4694 | 297.983
0.62856 | 0.27859 | 597.1353 | 0.4449 | 503.5228 | 96.8508 | 603.0454 | 298.5676
0.62935 | 0.27878 | 597.392 | 0.4095 | 503.6438 | 96.7686 | 603.2091 | 298.696
0.63014 | 0.27878 | 598.821 | 0.5658 | 503.9638 | 96.8764 | 603.7673 | 299.4105
0.63078 | 0.27897 | 598.4528 | 0.5983 | 503.8085 | 96.7158 | 603.5507 | 299.2264
0.6315 | 0.27916 | 598.7622 | 0.4463 | 504.0636 | 96.6538 | 603.8573 | 299.3811
0.63229 | 0.27916 | 599.6957 | 0.7575 | 504.0636 | 96.6814 | 604.0129 | 299.8478
0.63286 | 0.27934 | 599.7973 | 0.5053 | 504.3497 | 96.6084 | 604.3159 | 299.8987
0.63365 | 0.27934 | 600.2876 | 0.3539 | 504.6645 | 96.5647 | 604.7124 | 300.1438
0.63451 | 0.27953 | 601.326 | 0.5368 | 504.8277 | 96.5981 | 605.0487 | 300.663
0.63508 | 0.27953 | 601.0094 | 0.5986 | 504.6603 | 96.4582 | 604.8286 | 300.5047
0.6358 | 0.27972 | 601.3969 | 0.2958 | 505.0923 | 96.4095 | 605.3251 | 300.6985
0.63645 | 0.27991 | 602.515 | 0.482 | 505.2787 | 96.4889 | 605.6979 | 301.2575
0.63731 | 0.27991 | 602.9004 | 0.3626 | 505.5266 | 96.4178 | 606.01 | 301.4502
0.63809 | 0.28009 | 603.47 | 0.4554 | 505.6236 | 96.3873 | 606.202 | 301.735
0.63874 | 0.28028 | 604.588 | 0.5606 | 505.8911 | 96.4665 | 606.6557 | 302.294
0.63931 | 0.28028 | 604.167 | 0.6198 | 505.6916 | 96.3111 | 606.3861 | 302.0835
0.64017 | 0.28028 | 604.5785 | 0.3117 | 506.1368 | 96.2446 | 606.8999 | 302.2893
0.64089 | 0.28047 | 605.7743 | 0.611 | 506.2361 | 96.3251 | 607.1985 | 302.8871
0.64161 | 0.28066 | 605.7967 | 0.3569 | 506.4976 | 96.2189 | 607.4638 | 302.8984
0.6424 | 0.28066 | 606.4173 | 0.2116 | 506.8498 | 96.1969 | 607.9193 | 303.2086
0.64318 | 0.28085 | 607.6386 | 0.3459 | 507.1225 | 96.2703 | 608.3956 | 303.8193
0.64376 | 0.28085 | 606.9048 | 0.2785 | 506.9454 | 96.0666 | 608.0961 | 303.4524
0.64448 | 0.28103 | 608.3872 | 0.5319 | 507.1861 | 96.1922 | 608.5839 | 304.1936
0.64526 | 0.28122 | 608.5917 | 0.3681 | 507.418 | 96.1046 | 608.85 | 304.2958
0.64598 | 0.28122 | 609.1866 | 0.4372 | 507.5472 | 96.0897 | 609.0783 | 304.5933
0.6467 | 0.28141 | 610.0433 | 0.5572 | 507.7127 | 96.1162 | 609.3866 | 305.0217
0.64741 | 0.28141 | 610.3253 | 0.5149 | 507.8491 | 96.0521 | 609.5699 | 305.1627
0.64806 | 0.28141 | 610.4775 | 0.5082 | 507.9065 | 95.9785 | 609.6527 | 305.2387
0.64885 | 0.2816 | 611.2816 | 0.443 | 508.2397 | 95.9859 | 610.1199 | 305.6408
0.64957 | 0.28178 | 611.669 | 0.3421 | 508.4697 | 95.9387 | 610.4145 | 305.8345
0.65035 | 0.28178 | 611.9505 | 0.4009 | 508.5047 | 95.8643 | 610.4965 | 305.9753
0.65107 | 0.28197 | 613.0157 | 0.5997 | 508.661 | 95.9234 | 610.8303 | 306.5079
0.65179 | 0.28197 | 613.4802 | 0.5447 | 508.8708 | 95.8885 | 611.1175 | 306.7401
0.65243 | 0.28216 | 612.9296 | 0.3349 | 508.897 | 95.7058 | 611.0519 | 306.4648
0.65308 | 0.28216 | 613.942 | 0.3191 | 509.2503 | 95.7674 | 611.574 | 306.971
0.6538 | 0.28235 | 614.173 | 0.2254 | 509.4209 | 95.6964 | 611.7831 | 307.0865
0.65466 | 0.28235 | 614.9754 | 0.513 | 509.4008 | 95.6931 | 611.8967 | 307.4877
0.65537 | 0.28253 | 616.0406 | 0.5498 | 509.719 | 95.7521 | 612.3925 | 308.0203
0.65616 | 0.28253 | 616.322 | 0.3521 | 510.0106 | 95.6785 | 612.7309 | 308.161
0.65674 | 0.28272 | 616.0326 | 0.2348 | 510.0314 | 95.5484 | 612.7035 | 308.0163
0.65738 | 0.28272 | 616.9928 | 0.2853 | 510.3009 | 95.6017 | 613.1331 | 308.4964
0.65824 | 0.28291 | 617.3271 | 0.1081 | 510.5895 | 95.5261 | 613.4774 | 308.6635
0.65896 | 0.28291 | 618.5735 | 0.2329 | 510.8802 | 95.613 | 613.9758 | 309.2868
0.65975 | 0.2831 | 619.1429 | 0.4516 | 510.8513 | 95.5844 | 614.0417 | 309.5714
0.66046 | 0.28328 | 619.0088 | 0.4514 | 510.8068 | 95.458 | 613.9749 | 309.5044
0.66111 | 0.28328 | 619.6041 | 0.3918 | 511.0648 | 95.4548 | 614.3321 | 309.802
0.66175 | 0.28347 | 619.653 | 0.2279 | 511.2449 | 95.3675 | 614.5204 | 309.8265
0.66247 | 0.28347 | 620.2477 | 0.2164 | 511.4547 | 95.3538 | 614.8293 | 310.1239
0.66333 | 0.28366 | 621.4682 | 0.4582 | 511.6197 | 95.4153 | 615.1977 | 310.7341
0.66405 | 0.28366 | 621.9587 | 0.4224 | 511.819 | 95.3856 | 615.4788 | 310.9793
0.66484 | 0.28385 | 622.0588 | 0.1256 | 512.1491 | 95.2856 | 615.8256 | 311.0294
0.66541 | 0.28385 | 622.7587 | 0.313 | 512.195 | 95.3091 | 615.9881 | 311.3793
0.66613 | 0.28385 | 622.806 | 0.3569 | 512.1669 | 95.2118 | 615.9679 | 311.403
0.66677 | 0.28403 | 623.3502 | 0.4068 | 512.2983 | 95.2011 | 616.19 | 311.6751
0.66763 | 0.28403 | 624.7519 | 0.2221 | 512.9503 | 95.29 | 617.0756 | 312.376
0.66842 | 0.28422 | 624.8259 | 0.4274 | 512.7696 | 95.1867 | 616.9073 | 312.413
0.66914 | 0.28422 | 624.8471 | 0.0367 | 513.1674 | 95.086 | 617.3086 | 312.4236
0.66971 | 0.28422 | 625.6773 | 0.5082 | 512.9726 | 95.1294 | 617.2522 | 312.8387
0.6705 | 0.28441 | 625.9599 | 0.2738 | 513.3012 | 95.0583 | 617.6278 | 312.9799
0.67122 | 0.28441 | 625.8247 | 0.3261 | 513.2038 | 94.9343 | 617.5079 | 312.9123
0.67201 | 0.2846 | 627.3844 | 0.4449 | 513.6049 | 95.0573 | 618.169 | 313.6922
0.67258 | 0.28478 | 627.1731 | 0.1965 | 513.7828 | 94.9427 | 618.3117 | 313.5866
0.67344 | 0.28478 | 628.8093 | 0.6198 | 513.9049 | 95.0666 | 618.7065 | 314.4047
0.67394 | 0.28478 | 628.2325 | 0.3796 | 513.9529 | 94.9073 | 618.6583 | 314.1162
0.67466 | 0.28478 | 628.3579 | 0.2235 | 514.1508 | 94.8235 | 618.8771 | 314.179
0.67559 | 0.28497 | 629.4996 | 0.3015 | 514.4533 | 94.8624 | 619.3699 | 314.7498
0.67631 | 0.28497 | 629.8856 | 0.2898 | 514.5937 | 94.8181 | 619.5746 | 314.9428
0.6771 | 0.28516 | 630.2202 | 0.2118 | 514.7832 | 94.7559 | 619.8199 | 315.1101
0.67767 | 0.28535 | 631.5728 | 0.1698 | 515.276 | 94.8776 | 620.5381 | 315.7864
0.67824 | 0.28535 | 630.7348 | 0.3505 | 514.816 | 94.67 | 619.9385 | 315.3674
0.67903 | 0.28535 | 631.1986 | 0.1808 | 515.1403 | 94.6275 | 620.34 | 315.5993
0.67989 | 0.28535 | 632.3395 | 0.2199 | 515.4815 | 94.6765 | 620.8714 | 316.1697
0.68061 | 0.28554 | 632.8049 | 0.2489 | 515.6076 | 94.6446 | 621.0751 | 316.4024
0.68133 | 0.28572 | 632.8011 | 0.2871 | 515.5681 | 94.5426 | 621.0349 | 316.4006
0.68204 | 0.28572 | 633.8127 | 0.5863 | 515.6061 | 94.5924 | 621.2415 | 316.9063
0.68276 | 0.28591 | 633.6786 | 0.3314 | 515.8163 | 94.4712 | 621.4293 | 316.8393
0.68348 | 0.28591 | 635.1592 | 0.4308 | 516.2104 | 94.5909 | 622.0703 | 317.5796
0.68419 | 0.2861 | 635.0252 | 0.3361 | 516.2604 | 94.47 | 622.0979 | 317.5126
0.68484 | 0.2861 | 635.2031 | 0.2912 | 516.3646 | 94.4058 | 622.2318 | 317.6016
0.6857 | 0.2861 | 636.7088 | 0.161 | 516.9967 | 94.5088 | 623.1148 | 318.3544
0.68642 | 0.2861 | 636.6778 | 0.4176 | 516.7298 | 94.4037 | 622.8427 | 318.3389
0.68706 | 0.28629 | 636.3879 | 0.1451 | 516.9056 | 94.2704 | 622.9702 | 318.1939
0.68785 | 0.28629 | 637.5552 | 0.2623 | 517.1775 | 94.3332 | 623.4367 | 318.7776
0.68842 | 0.28629 | 637.6294 | 0.1886 | 517.2759 | 94.2641 | 623.5475 | 318.8147
0.68914 | 0.28647 | 637.782 | 0.0584 | 517.457 | 94.1868 | 623.754 | 318.891
0.69007 | 0.28647 | 639.4695 | 0.2472 | 517.8307 | 94.3063 | 624.4089 | 319.7348
0.69079 | 0.28666 | 639.5178 | 0.3034 | 517.7906 | 94.2137 | 624.3769 | 319.7589
0.69144 | 0.28666 | 639.2528 | 0.204 | 517.8016 | 94.0852 | 624.3437 | 319.6264
0.69208 | 0.28666 | 640.2125 | 0.225 | 518.1005 | 94.1371 | 624.8026 | 320.1063
0.69287 | 0.28685 | 640.5992 | 0.2176 | 518.2368 | 94.0848 | 625.0033 | 320.2996
0.69366 | 0.28685 | 640.8282 | 0.3276 | 518.2031 | 94.0095 | 625.0078 | 320.4141
0.69438 | 0.28685 | 642.3608 | 0.3672 | 518.6744 | 94.1354 | 625.7345 | 321.1804
0.69502 | 0.28685 | 642.2781 | 0.5926 | 518.4214 | 94.0343 | 625.4678 | 321.1391
0.69567 | 0.28704 | 643.0566 | 0.4757 | 518.7978 | 94.0594 | 625.9739 | 321.5283
0.69631 | 0.28722 | 642.2194 | -0.0016 | 518.996 | 93.8483 | 626.0325 | 321.1097
0.69724 | 0.28722 | 643.3595 | 0.4738 | 518.9006 | 93.887 | 626.1272 | 321.6798
0.69796 | 0.28722 | 644.1102 | 0.4886 | 519.1361 | 93.8983 | 626.4878 | 322.0551
0.69875 | 0.28722 | 644.3653 | 0.4927 | 519.217 | 93.8276 | 626.6112 | 322.1827
0.69932 | 0.28741 | 643.8153 | 0.16 | 519.3663 | 93.6692 | 626.6689 | 321.9076
0.69997 | 0.28741 | 645.4004 | 0.4558 | 519.5989 | 93.8118 | 627.1656 | 322.7002
0.70083 | 0.2876 | 645.8385 | 0.3366 | 519.8641 | 93.7582 | 627.5038 | 322.9193
0.7014 | 0.2876 | 645.8085 | 0.3412 | 519.8495 | 93.6758 | 627.4842 | 322.9042
0.70226 | 0.2876 | 646.8448 | 0.4826 | 520.0535 | 93.7092 | 627.861 | 323.4224
0.70298 | 0.2876 | 647.4391 | 0.5252 | 520.209 | 93.698 | 628.1155 | 323.7195
0.70362 | 0.2876 | 647.0697 | 0.3476 | 520.2635 | 93.5571 | 628.1085 | 323.5349
0.70441 | 0.28779 | 648.1077 | 0.4623 | 520.4948 | 93.6004 | 628.5127 | 324.0539
0.70499 | 0.28779 | 648.2079 | 0.0797 | 520.9108 | 93.5374 | 628.9454 | 324.104
0.70578 | 0.28797 | 648.6466 | -0.0284 | 521.165 | 93.4943 | 629.2728 | 324.3233
0.70664 | 0.28797 | 649.9434 | 0.4774 | 521.0915 | 93.5652 | 629.4154 | 324.9717
0.70728 | 0.28797 | 649.7043 | 0.1846 | 521.3046 | 93.4439 | 629.5887 | 324.8522
0.708 | 0.28797 | 650.95 | 0.2288 | 521.6757 | 93.5267 | 630.1673 | 325.475
0.70871 | 0.28816 | 650.7898 | 0.4067 | 521.4443 | 93.4074 | 629.9093 | 325.3949
0.7095 | 0.28816 | 651.0448 | 0.2958 | 521.6402 | 93.3383 | 630.1477 | 325.5224
0.71022 | 0.28816 | 652.1862 | 0.3626 | 521.9539 | 93.4059 | 630.6516 | 326.0931
0.71094 | 0.28835 | 652.4169 | 0.1547 | 522.2387 | 93.3431 | 630.9748 | 326.2084
0.71165 | 0.28835 | 652.8027 | 0.1485 | 522.3734 | 93.3026 | 631.1739 | 326.4013
0.7123 | 0.28835 | 653.1629 | 0.2257 | 522.4163 | 93.268 | 631.2768 | 326.5814
0.71309 | 0.28854 | 653.5233 | 0.0383 | 522.7238 | 93.2145 | 631.6444 | 326.7616
0.71381 | 0.28854 | 653.9872 | 0.1272 | 522.7896 | 93.1853 | 631.7874 | 326.9936
0.71452 | 0.28854 | 654.7117 | 0.3178 | 522.8405 | 93.1933 | 631.9591 | 327.3558
0.71531 | 0.28854 | 654.9927 | 0.4765 | 522.7754 | 93.1288 | 631.9409 | 327.4963
0.71603 | 0.28872 | 655.6402 | -0.2035 | 523.6712 | 93.1259 | 632.9446 | 327.8201
0.71653 | 0.28872 | 656.0796 | 0.3713 | 523.2429 | 93.1219 | 632.5895 | 328.0398
0.71725 | 0.28872 | 655.9963 | -0.1617 | 523.7481 | 93.0154 | 633.0809 | 327.9982
0.71811 | 0.28891 | 656.5386 | 0.008 | 523.7592 | 92.9788 | 633.1823 | 328.2693
0.71882 | 0.28891 | 657.5756 | 0.28 | 523.8328 | 93.0313 | 633.4288 | 328.7878
0.71961 | 0.28891 | 657.9348 | 0.3935 | 523.8391 | 92.9783 | 633.4949 | 328.9674
0.7204 | 0.28891 | 657.7989 | 0.3822 | 523.8051 | 92.8555 | 633.4382 | 328.8994
0.7209 | 0.28891 | 658.8896 | 0.513 | 524.0378 | 92.9437 | 633.8528 | 329.4448
0.72169 | 0.2891 | 658.6507 | 0.3314 | 524.1398 | 92.8067 | 633.9149 | 329.3253
0.72248 | 0.2891 | 659.2703 | -0.0142 | 524.6919 | 92.7909 | 634.5703 | 329.6352
0.7232 | 0.2891 | 660.2813 | 0.3741 | 524.6406 | 92.8395 | 634.6875 | 330.1406
0.72399 | 0.28929 | 660.7458 | 0.3454 | 524.8241 | 92.8019 | 634.9484 | 330.3729
0.7247 | 0.28929 | 661.5223 | 0.4083 | 525.02 | 92.8175 | 635.2738 | 330.7611
0.72521 | 0.28929 | 661.6229 | 0.3577 | 525.1042 | 92.7663 | 635.3747 | 330.8115
0.72592 | 0.28948 | 661.5408 | 0.0914 | 525.3431 | 92.6615 | 635.5999 | 330.7704
0.72678 | 0.28948 | 662.3944 | 0.3703 | 525.3487 | 92.6694 | 635.7478 | 331.1972
0.72743 | 0.28948 | 662.4158 | 0.0118 | 525.7144 | 92.5888 | 636.117 | 331.2079
0.72829 | 0.28966 | 663.0361 | 0.0813 | 525.8516 | 92.5642 | 636.3576 | 331.5181
0.729 | 0.28966 | 664.2033 | 0.4229 | 525.8991 | 92.6344 | 636.5996 | 332.1017
0.72965 | 0.28966 | 664.1205 | 0.1478 | 526.1466 | 92.5396 | 636.8333 | 332.0603
0.73037 | 0.28966 | 664.1936 | -0.024 | 526.3427 | 92.4573 | 637.0416 | 332.0968
0.73101 | 0.28966 | 665.4133 | 0.311 | 526.4143 | 92.544 | 637.3165 | 332.7067
0.73187 | 0.28985 | 665.5126 | 0.2221 | 526.5362 | 92.4472 | 637.455 | 332.7563
0.73252 | 0.28985 | 665.8466 | 0.2365 | 526.6332 | 92.4107 | 637.6076 | 332.9233
0.73338 | 0.28985 | 667.1169 | 0.1347 | 527.1584 | 92.4766 | 638.3446 | 333.5584
0.73381 | 0.28985 | 665.9936 | 0.0539 | 526.8648 | 92.2658 | 637.8637 | 332.9968
0.73474 | 0.28985 | 666.9247 | 0.3792 | 526.8499 | 92.2756 | 638.004 | 333.4624
0.73546 | 0.29004 | 668.1451 | 0.318 | 527.3178 | 92.3529 | 638.6753 | 334.0726
0.73617 | 0.29004 | 668.3223 | 0.1631 | 527.5318 | 92.2859 | 638.9188 | 334.1611
0.73689 | 0.29004 | 668.9944 | 0.1232 | 527.7957 | 92.2873 | 639.2948 | 334.4972
0.73768 | 0.29004 | 669.4315 | 0.4986 | 527.566 | 92.2473 | 639.138 | 334.7158
0.73833 | 0.29023 | 669.3239 | 0.1076 | 527.9211 | 92.1504 | 639.4751 | 334.662
0.73904 | 0.29023 | 670.1262 | 0.2728 | 528.0234 | 92.1699 | 639.7111 | 335.0631
0.73976 | 0.29023 | 670.0429 | 0.1198 | 528.1486 | 92.0676 | 639.8224 | 335.0215
0.7404 | 0.29023 | 670.455 | 0.2732 | 528.1326 | 92.0426 | 639.8751 | 335.2275
0.74126 | 0.29023 | 671.6991 | 0.4246 | 528.3959 | 92.1047 | 640.3457 | 335.8496
0.74191 | 0.29041 | 671.9301 | 0.2547 | 528.6427 | 92.0549 | 640.6311 | 335.9651
0.74248 | 0.29041 | 671.6134 | 0.003 | 528.7889 | 91.9392 | 640.7244 | 335.8067
0.74342 | 0.29041 | 672.9611 | 0.161 | 529.0801 | 92.0063 | 641.2403 | 336.4806
0.74413 | 0.29041 | 672.7475 | 0.0419 | 529.128 | 91.887 | 641.2526 | 336.3738
0.74485 | 0.2906 | 673.4729 | 0.1172 | 529.2945 | 91.8961 | 641.5399 | 336.7364
0.74564 | 0.2906 | 674.4569 | 0.2412 | 529.4985 | 91.9314 | 641.908 | 337.2285
0.74621 | 0.2906 | 674.2965 | 0.2747 | 529.4115 | 91.8377 | 641.7942 | 337.1482
0.747 | 0.2906 | 674.4731 | -0.0819 | 529.827 | 91.7631 | 642.2391 | 337.2365
0.74772 | 0.2906 | 675.4576 | 0.1829 | 529.8903 | 91.8076 | 642.4666 | 337.7288
0.74843 | 0.29079 | 675.7141 | 0.0214 | 530.1373 | 91.753 | 642.7563 | 337.8571
0.74922 | 0.29079 | 675.6823 | 0.0011 | 530.147 | 91.6505 | 642.7607 | 337.8412
0.74987 | 0.29079 | 676.8237 | 0.1196 | 530.409 | 91.725 | 643.2129 | 338.4118
0.75073 | 0.29098 | 677.027 | 0.1725 | 530.4238 | 91.6457 | 643.2616 | 338.5135
0.75116 | 0.29098 | 677.5708 | 0.2018 | 530.5758 | 91.6659 | 643.5042 | 338.7854
0.75188 | 0.29098 | 677.6177 | 0.1112 | 530.682 | 91.5834 | 643.6183 | 338.8088
0.75281 | 0.29098 | 678.262 | 0.1222 | 530.8858 | 91.5551 | 643.9294 | 339.131
0.75352 | 0.29098 | 679.2465 | 0.4035 | 530.9326 | 91.5994 | 644.1404 | 339.6232
0.75431 | 0.29098 | 679.3188 | 0.529 | 530.8312 | 91.5118 | 644.0511 | 339.6594
0.75503 | 0.29116 | 679.7315 | 0.1827 | 531.3151 | 91.479 | 644.6037 | 339.8658
0.7556 | 0.29116 | 680.0138 | 0.1165 | 531.4754 | 91.4464 | 644.811 | 340.0069
0.75639 | 0.29116 | 680.0341 | 0.1759 | 531.4227 | 91.3522 | 644.7618 | 340.017
0.75711 | 0.29116 | 680.8102 | 0.0419 | 531.8154 | 91.3684 | 645.2838 | 340.4051
0.7579 | 0.29116 | 681.7159 | 0.3266 | 531.8327 | 91.3933 | 645.452 | 340.858
0.75862 | 0.29116 | 682.2055 | 0.492 | 531.8304 | 91.3711 | 645.5314 | 341.1027
0.75933 | 0.29135 | 682.1754 | 0.2708 | 532.0416 | 91.2793 | 645.7375 | 341.0877
0.75991 | 0.29135 | 682.7181 | 0.1337 | 532.3596 | 91.2819 | 646.1459 | 341.3591
0.76069 | 0.29135 | 682.8946 | 0.2787 | 532.2734 | 91.2093 | 646.0892 | 341.4473
0.76141 | 0.29135 | 683.879 | 0.4814 | 532.3988 | 91.2534 | 646.3787 | 341.9395
0.7622 | 0.29135 | 684.1857 | 0.2307 | 532.7518 | 91.1983 | 646.7827 | 342.0928
0.76292 | 0.29135 | 684.545 | 0.1667 | 532.9355 | 91.1591 | 647.0264 | 342.2725
0.76371 | 0.29135 | 685.659 | 0.4243 | 533.0493 | 91.2117 | 647.3258 | 342.8295
0.76428 | 0.29135 | 685.0297 | 0.1236 | 533.1402 | 91.0584 | 647.3119 | 342.5149
0.76492 | 0.29135 | 685.1031 | 0.3103 | 532.978 | 90.9901 | 647.1618 | 342.5516
0.76564 | 0.29135 | 686.2176 | 0.3813 | 533.2785 | 91.0514 | 647.6481 | 343.1088
0.7665 | 0.29135 | 686.4977 | 0.3574 | 533.3958 | 90.9847 | 647.812 | 343.2489
0.76729 | 0.29154 | 686.8838 | 0.2058 | 533.676 | 90.9408 | 648.1566 | 343.4419
0.76794 | 0.29154 | 688.0248 | 0.3856 | 533.8766 | 91.0141 | 648.5474 | 344.0124
0.76865 | 0.29154 | 687.681 | 0.3484 | 533.7991 | 90.8824 | 648.4126 | 343.8405
0.76923 | 0.29154 | 687.9371 | 0.2336 | 533.9993 | 90.8473 | 648.6555 | 343.9686
0.77009 | 0.29154 | 688.9724 | 0.3894 | 534.1886 | 90.8808 | 649.0174 | 344.4862
0.77088 | 0.29154 | 689.0968 | 0.5092 | 534.1103 | 90.8027 | 648.9597 | 344.5484
0.77145 | 0.29173 | 689.1458 | 0.4499 | 534.1859 | 90.7406 | 649.0435 | 344.5729
0.77238 | 0.29173 | 690.4149 | 0.4788 | 534.58 | 90.7963 | 649.6492 | 345.2075
0.77295 | 0.29173 | 690.2544 | 0.355 | 534.6503 | 90.7067 | 649.6927 | 345.1272
0.77367 | 0.29173 | 690.4574 | 0.4945 | 534.5785 | 90.6479 | 649.6547 | 345.2287
0.77446 | 0.29191 | 691.4423 | 0.6227 | 534.7786 | 90.6834 | 650.019 | 345.7212
0.77511 | 0.29191 | 691.5156 | 0.2341 | 535.1916 | 90.6163 | 650.4442 | 345.7578
0.77597 | 0.29191 | 692.7331 | 0.398 | 535.4335 | 90.6736 | 650.889 | 346.3665
0.7764 | 0.29191 | 692.3132 | 0.3046 | 535.387 | 90.5676 | 650.7725 | 346.1566
0.77726 | 0.29191 | 692.6974 | 0.0591 | 535.7605 | 90.5159 | 651.2101 | 346.3487
0.77804 | 0.29191 | 693.681 | 0.2867 | 535.8608 | 90.5512 | 651.4743 | 346.8405
0.77876 | 0.2921 | 693.5728 | 0.3416 | 535.7698 | 90.4523 | 651.3652 | 346.7864
0.77955 | 0.2921 | 694.1918 | 0.2719 | 536.0458 | 90.44 | 651.7445 | 347.0959
0.78027 | 0.2921 | 695.4363 | 0.404 | 536.3286 | 90.5177 | 652.2346 | 347.7182
0.78084 | 0.2921 | 694.8331 | 0.4107 | 536.1208 | 90.3716 | 651.9263 | 347.4166
0.78149 | 0.2921 | 694.7762 | 0.42 | 536.0925 | 90.2884 | 651.8886 | 347.3881
0.7822 | 0.2921 | 696.1769 | 0.404 | 536.5754 | 90.3863 | 652.6049 | 348.0885
0.78314 | 0.2921 | 696.222 | 0.2628 | 536.7317 | 90.2828 | 652.7687 | 348.111
0.78385 | 0.2921 | 696.7374 | 0.3206 | 536.8457 | 90.2657 | 652.9685 | 348.3687
0.78457 | 0.2921 | 697.7214 | 0.4573 | 537.037 | 90.3093 | 653.3239 | 348.8607
0.78521 | 0.29229 | 697.2492 | 0.1874 | 537.1494 | 90.1728 | 653.3576 | 348.6246
0.78593 | 0.29229 | 698.4155 | 0.16 | 537.5656 | 90.24 | 653.9682 | 349.2077
0.78672 | 0.29229 | 698.4616 | 0.4458 | 537.2952 | 90.1541 | 653.7054 | 349.2308
0.78744 | 0.29229 | 698.9249 | 0.2764 | 537.619 | 90.1304 | 654.1065 | 349.4624
0.78815 | 0.29229 | 700.1432 | 0.3653 | 537.9362 | 90.2042 | 654.6267 | 350.0716
0.78894 | 0.29229 | 700.3195 | 0.3505 | 538.0098 | 90.1353 | 654.7297 | 350.1597
0.78937 | 0.29229 | 699.6914 | 0.2224 | 537.9285 | 90.0045 | 654.5437 | 349.8457
0.7903 | 0.29229 | 700.9341 | 0.3665 | 538.1986 | 90.0564 | 655.021 | 350.467
0.79102 | 0.29229 | 700.8245 | 0.2632 | 538.2654 | 89.9595 | 655.0695 | 350.4123
0.79167 | 0.29229 | 701.2883 | 0.3473 | 538.3359 | 89.9445 | 655.2173 | 350.6442
0.79253 | 0.29229 | 702.2712 | 0.2566 | 538.7542 | 89.9713 | 655.7994 | 351.1356
0.79324 | 0.29229 | 702.4219 | 0.4102 | 538.6509 | 89.908 | 655.7212 | 351.211
0.79382 | 0.29229 | 702.2874 | 0.1266 | 538.8896 | 89.8248 | 655.9375 | 351.1437
0.79461 | 0.29229 | 703.6092 | 0.2938 | 539.1631 | 89.9032 | 656.4313 | 351.8046
0.79532 | 0.29248 | 703.3708 | 0.355 | 539.0223 | 89.7904 | 656.2508 | 351.6854
0.79611 | 0.29248 | 704.8748 | 0.4738 | 539.4049 | 89.892 | 656.884 | 352.4374
0.79683 | 0.29248 | 704.7913 | 0.3003 | 539.5505 | 89.7991 | 657.0157 | 352.3956
0.79762 | 0.29248 | 704.9675 | 0.0085 | 539.9011 | 89.7314 | 657.3957 | 352.4838
0.79819 | 0.29248 | 705.3016 | 0.6029 | 539.418 | 89.7084 | 656.9683 | 352.6508
0.79891 | 0.29248 | 705.895 | 0.128 | 540.0907 | 89.7021 | 657.7399 | 352.9475
0.79955 | 0.29248 | 705.6818 | 0.242 | 539.9057 | 89.6015 | 657.5193 | 352.8409
0.80041 | 0.29248 | 706.8988 | 0.4705 | 540.0828 | 89.6581 | 657.8993 | 353.4494
0.8012 | 0.29248 | 707.3875 | 0.3656 | 540.3506 | 89.6304 | 658.2485 | 353.6937
0.80192 | 0.29266 | 707.4614 | 0.2524 | 540.4884 | 89.5584 | 658.3987 | 353.7307
0.80249 | 0.29266 | 707.9256 | 0.3165 | 540.5791 | 89.5521 | 658.5667 | 353.9628
0.80314 | 0.29266 | 707.9988 | 0.1676 | 540.7524 | 89.4883 | 658.7522 | 353.9994
0.804 | 0.29266 | 708.5389 | -0.0131 | 541.1131 | 89.4592 | 659.2029 | 354.2695
0.80479 | 0.29266 | 709.5742 | 0.198 | 541.2471 | 89.5009 | 659.5095 | 354.7871
0.8055 | 0.29266 | 710.0634 | 0.3115 | 541.2967 | 89.4816 | 659.6405 | 355.0317
0.80622 | 0.29266 | 709.9537 | 0.1987 | 541.3729 | 89.387 | 659.6985 | 354.9769
0.80687 | 0.29266 | 710.5475 | 0.3117 | 541.4579 | 89.3891 | 659.8824 | 355.2738
0.80758 | 0.29266 | 710.8024 | -0.0227 | 541.8772 | 89.3406 | 660.3443 | 355.4012
0.80837 | 0.29266 | 711.343 | 0.023 | 542.0117 | 89.32 | 660.5689 | 355.6715
0.80909 | 0.29266 | 712.1185 | 0.1717 | 542.1215 | 89.3369 | 660.8079 | 356.0592
0.80988 | 0.29266 | 712.0343 | 0.3658 | 541.8993 | 89.238 | 660.5717 | 356.0172
0.81059 | 0.29266 | 713.2783 | 0.3344 | 542.3454 | 89.3137 | 661.2251 | 356.6392
0.81117 | 0.29266 | 712.7533 | 0.2078 | 542.297 | 89.1839 | 661.0892 | 356.3766
0.81196 | 0.29266 | 713.1637 | 0.2126 | 542.429 | 89.1472 | 661.2896 | 356.5819
0.81267 | 0.29266 | 714.0172 | 0.1973 | 542.7288 | 89.174 | 661.7317 | 357.0086
0.81339 | 0.29266 | 713.9857 | 0.378 | 542.5376 | 89.0903 | 661.5352 | 356.9928
0.81404 | 0.29266 | 713.8766 | 0.2959 | 542.5833 | 89.005 | 661.5628 | 356.9383
0.8149 | 0.29266 | 715.8483 | 0.4215 | 543.115 | 89.1552 | 662.423 | 357.9241
0.81554 | 0.29266 | 715.5049 | 0.258 | 543.164 | 89.0408 | 662.4148 | 357.7525
0.81612 | 0.29266 | 715.4745 | 0.1784 | 543.2335 | 88.9735 | 662.4792 | 357.7372
0.81698 | 0.29266 | 716.7433 | 0.4523 | 543.3825 | 89.0361 | 662.8397 | 358.3716
0.81776 | 0.29266 | 716.7892 | 0.2651 | 543.585 | 88.9546 | 663.0499 | 358.3946
0.81848 | 0.29266 | 717.044 | 0.149 | 543.786 | 88.9071 | 663.2934 | 358.522
0.81913 | 0.29266 | 718.3405 | 0.1363 | 544.2309 | 88.9967 | 663.9543 | 359.1702
0.81984 | 0.29266 | 717.7102 | 0.2427 | 543.9144 | 88.8396 | 663.5328 | 358.8551
0.82056 | 0.29266 | 717.6526 | -0.1574 | 544.2953 | 88.7536 | 663.9041 | 358.8263
0.82121 | 0.29266 | 718.6888 | 0.2037 | 544.2796 | 88.8109 | 664.0611 | 359.3444
0.82207 | 0.29266 | 719.3589 | -0.0248 | 544.7315 | 88.7993 | 664.6246 | 359.6794
0.82278 | 0.29266 | 720.3944 | 0.3962 | 544.6556 | 88.8486 | 664.7214 | 360.1972
0.82357 | 0.29266 | 720.2582 | 0.4544 | 544.552 | 88.7454 | 664.5951 | 360.1291
0.82407 | 0.29266 | 720.3324 | 0.1408 | 544.8904 | 88.6996 | 664.9458 | 360.1662
0.82493 | 0.29266 | 721.0024 | 0.1361 | 545.1184 | 88.6882 | 665.2855 | 360.5012
0.82565 | 0.29266 | 721.1009 | 0.2011 | 545.0863 | 88.6221 | 665.2697 | 360.5505
0.8263 | 0.29266 | 721.174 | -0.0372 | 545.3489 | 88.5608 | 665.5446 | 360.587
0.82716 | 0.29266 | 722.1824 | 0.0425 | 545.6053 | 88.5911 | 665.9691 | 361.0912
0.8278 | 0.29266 | 722.3856 | 0.1141 | 545.6015 | 88.5459 | 665.9991 | 361.1928
0.82852 | 0.29266 | 722.2499 | -0.0444 | 545.7147 | 88.4515 | 666.0897 | 361.1249
0.82924 | 0.29266 | 723.2593 | 0.062 | 545.9448 | 88.4974 | 666.488 | 361.6297
0.83002 | 0.29266 | 723.3313 | -0.0969 | 546.1277 | 88.4209 | 666.6829 | 361.6656
0.83067 | 0.29266 | 723.9509 | -0.3639 | 546.6012 | 88.4269 | 667.2597 | 361.9754
0.83153 | 0.29266 | 724.9852 | -0.3238 | 546.9059 | 88.4603 | 667.7368 | 362.4926
0.83225 | 0.29266 | 725.1097 | -0.1758 | 546.7994 | 88.3981 | 667.651 | 362.5549
0.83275 | 0.29266 | 725.1318 | -0.1603 | 546.7913 | 88.3467 | 667.6466 | 362.5659
0.83354 | 0.29266 | 725.438 | -0.1619 | 546.8949 | 88.2991 | 667.8013 | 362.719
0.83418 | 0.29266 | 725.485 | -0.1253 | 546.874 | 88.2355 | 667.7882 | 362.7425
0.83511 | 0.29266 | 726.6228 | 0.1136 | 547.0144 | 88.2739 | 668.1182 | 363.3114
0.83583 | 0.29266 | 726.5391 | -0.2237 | 547.3238 | 88.1868 | 668.4136 | 363.2696
0.83655 | 0.29266 | 727.2882 | -0.1074 | 547.4572 | 88.201 | 668.6719 | 363.6441
0.83719 | 0.29266 | 727.4914 | -0.2071 | 547.6246 | 88.1566 | 668.8732 | 363.7457
0.83791 | 0.29266 | 727.6679 | -0.1844 | 547.6608 | 88.1015 | 668.9387 | 363.834
0.8387 | 0.29266 | 728.2863 | -0.1287 | 547.8112 | 88.0922 | 669.1922 | 364.1432
0.83935 | 0.29266 | 728.9839 | 0.0032 | 547.9118 | 88.1078 | 669.4091 | 364.492
0.84013 | 0.29266 | 729.3941 | -0.145 | 548.1967 | 88.0734 | 669.7624 | 364.697
0.84092 | 0.29266 | 729.5961 | -0.1718 | 548.2909 | 88.014 | 669.8902 | 364.798
0.8415 | 0.29266 | 730.034 | -0.2769 | 548.5419 | 88.0059 | 670.2143 | 365.017
0.84214 | 0.29266 | 729.8207 | -0.1734 | 548.3674 | 87.9118 | 670.0041 | 364.9104
0.843 | 0.29266 | 730.5426 | 0.1098 | 548.3248 | 87.9076 | 670.0819 | 365.2713
0.84372 | 0.29266 | 731.5258 | -0.0828 | 548.8451 | 87.9501 | 670.7661 | 365.7629
0.84436 | 0.29266 | 731.4687 | -0.5064 | 549.2497 | 87.875 | 671.1611 | 365.7344
0.84522 | 0.29266 | 733.0753 | -0.0597 | 549.3385 | 87.9771 | 671.5177 | 366.5376
0.84587 | 0.29266 | 732.1595 | -0.1729 | 549.1464 | 87.7991 | 671.173 | 366.0797
0.84659 | 0.29266 | 732.4661 | -0.1043 | 549.18 | 87.7604 | 671.2577 | 366.233
0.84723 | 0.29266 | 733.1636 | -0.075 | 549.3832 | 87.7761 | 671.5772 | 366.5818
0.84795 | 0.29266 | 733.9125 | -0.2303 | 549.7882 | 87.7905 | 672.1069 | 366.9563
0.84874 | 0.29266 | 733.9584 | -0.0125 | 549.5857 | 87.7132 | 671.9121 | 366.9792
0.8496 | 0.29266 | 735.1485 | -0.0915 | 550.0614 | 87.7652 | 672.5861 | 367.5743
0.85017 | 0.29266 | 734.5715 | -0.2676 | 550.0452 | 87.6362 | 672.4737 | 367.2858
0.85089 | 0.29266 | 734.8521 | -0.2365 | 550.1076 | 87.5947 | 672.5829 | 367.426
0.85153 | 0.29266 | 735.8618 | -0.2942 | 550.5018 | 87.6477 | 673.1455 | 367.9309
0.85239 | 0.29266 | 736.0111 | -0.3053 | 550.5627 | 87.5757 | 673.2312 | 368.0056
0.85318 | 0.29266 | 737.436 | -0.2379 | 550.9703 | 87.663 | 673.8762 | 368.718
0.85376 | 0.29248 | 736.5454 | -0.1206 | 550.5561 | 87.4974 | 673.3137 | 368.2727
0.85447 | 0.29248 | 736.7218 | -0.3687 | 550.8631 | 87.4439 | 673.65 | 368.3609
0.85512 | 0.29248 | 737.7315 | -0.3056 | 551.1365 | 87.4967 | 674.0917 | 368.8657
0.85584 | 0.29248 | 737.4656 | -0.2509 | 550.9932 | 87.3908 | 673.9041 | 368.7328
0.85677 | 0.29248 | 738.2128 | -0.2857 | 551.277 | 87.3829 | 674.3125 | 369.1064
0.85734 | 0.29248 | 739.1449 | -0.1268 | 551.4288 | 87.4339 | 674.6196 | 369.5724
0.85806 | 0.29248 | 738.853 | -0.1952 | 551.3999 | 87.3252 | 674.5421 | 369.4265
0.85885 | 0.29248 | 738.9248 | -0.4459 | 551.6746 | 87.2523 | 674.8287 | 369.4624
0.85956 | 0.29229 | 740.1146 | -0.2422 | 551.8675 | 87.3189 | 675.2199 | 370.0573
0.86028 | 0.29229 | 740.0828 | -0.3242 | 551.9389 | 87.2414 | 675.2861 | 370.0414
0.86107 | 0.29229 | 741.4555 | -0.2253 | 552.2976 | 87.322 | 675.8735 | 370.7278
0.86171 | 0.29229 | 741.2682 | -0.2815 | 552.2913 | 87.2336 | 675.8361 | 370.6341
0.86243 | 0.2921 | 740.7148 | -0.3471 | 552.1725 | 87.0949 | 675.625 | 370.3574
0.863 | 0.2921 | 742.4274 | -0.2145 | 552.6108 | 87.2376 | 676.3486 | 371.2137
0.86401 | 0.2921 | 742.3153 | -0.1844 | 552.5433 | 87.1216 | 676.2625 | 371.1576
0.86458 | 0.2921 | 742.5709 | -0.1825 | 552.6266 | 87.0929 | 676.3884 | 371.2854
0.86544 | 0.2921 | 743.5006 | -0.2824 | 553.0364 | 87.1141 | 676.9532 | 371.7503
0.86602 | 0.2921 | 743.2099 | -0.2616 | 552.9187 | 87.0215 | 676.787 | 371.6049
0.86673 | 0.2921 | 743.2822 | -0.2401 | 552.9213 | 86.9569 | 676.8017 | 371.6411
0.86752 | 0.29191 | 744.2891 | -0.2219 | 553.2388 | 86.9945 | 677.287 | 372.1446
0.86831 | 0.29191 | 744.517 | -0.2186 | 553.3114 | 86.9409 | 677.3976 | 372.2585
0.86903 | 0.29191 | 744.3031 | -0.3952 | 553.4167 | 86.8432 | 677.4673 | 372.1516
0.86967 | 0.29191 | 745.5467 | -0.3649 | 553.801 | 86.9229 | 678.0587 | 372.7733
0.87046 | 0.29191 | 745.6965 | -0.2585 | 553.7445 | 86.8605 | 678.0272 | 372.8482
0.87103 | 0.29191 | 745.5878 | -0.7291 | 554.1789 | 86.7898 | 678.4435 | 372.7939
0.87175 | 0.29191 | 746.4926 | -0.3668 | 554.1182 | 86.8227 | 678.5336 | 373.2463
0.87247 | 0.29191 | 746.6689 | -0.3857 | 554.1958 | 86.7708 | 678.6407 | 373.3345
0.87326 | 0.29173 | 747.6498 | -0.4165 | 554.5536 | 86.8052 | 679.1619 | 373.8249
0.87405 | 0.29173 | 748.0597 | -0.1947 | 554.4684 | 86.7734 | 679.1451 | 374.0298
0.87476 | 0.29173 | 747.7938 | -0.2047 | 554.3898 | 86.6704 | 679.0221 | 373.8969
0.87541 | 0.29173 | 748.3609 | -0.2064 | 554.5806 | 86.6713 | 679.3074 | 374.1804
0.87605 | 0.29154 | 748.4584 | -0.2857 | 554.6924 | 86.6178 | 679.4354 | 374.2292
0.87691 | 0.29154 | 748.9977 | -0.4459 | 555.0324 | 86.594 | 679.8653 | 374.4989
0.87763 | 0.29154 | 749.9805 | -0.3314 | 555.2454 | 86.6358 | 680.2422 | 374.9902
0.87842 | 0.29135 | 749.9988 | -0.1479 | 555.0681 | 86.559 | 680.0679 | 374.9994
0.87914 | 0.29135 | 750.1491 | -0.4669 | 555.4372 | 86.5048 | 680.462 | 375.0745
0.87964 | 0.29135 | 750.6393 | -0.4942 | 555.6279 | 86.5113 | 680.7344 | 375.3196
0.88043 | 0.29135 | 750.919 | -0.5217 | 555.7486 | 86.4649 | 680.9018 | 375.4595
0.88122 | 0.29135 | 751.8231 | -0.3993 | 555.9276 | 86.4905 | 681.2314 | 375.9115
0.88186 | 0.29135 | 751.6618 | -0.3252 | 555.7997 | 86.4077 | 681.0767 | 375.8309
0.88272 | 0.29135 | 751.863 | -0.3426 | 555.8842 | 86.3454 | 681.1947 | 375.9315
0.88344 | 0.29116 | 753.1564 | -0.2645 | 556.2372 | 86.4228 | 681.7633 | 376.5782
0.88394 | 0.29098 | 752.6047 | -0.6306 | 556.4195 | 86.3098 | 681.8536 | 376.3023
0.8848 | 0.29098 | 753.0139 | -0.4304 | 556.3557 | 86.2716 | 681.858 | 376.507
0.88559 | 0.29098 | 753.8659 | -0.3761 | 556.5854 | 86.2912 | 682.2297 | 376.9329
0.88631 | 0.29098 | 753.704 | -0.4877 | 556.643 | 86.2019 | 682.2604 | 376.852
0.88702 | 0.29098 | 754.3485 | -0.4693 | 556.8394 | 86.2049 | 682.5642 | 377.1742
0.88781 | 0.29098 | 755.2004 | -0.3271 | 556.9812 | 86.2246 | 682.848 | 377.6002
0.88839 | 0.29079 | 755.0904 | -0.1397 | 556.7572 | 86.1555 | 682.6056 | 377.5452
0.88917 | 0.29079 | 755.0059 | -0.4801 | 557.0694 | 86.0684 | 682.9037 | 377.503
0.88975 | 0.29079 | 755.9897 | -0.4132 | 557.3304 | 86.1243 | 683.3287 | 377.9948
0.89068 | 0.29079 | 756.1381 | -0.4342 | 557.4009 | 86.0498 | 683.4239 | 378.0691
0.8914 | 0.29079 | 757.2247 | -0.4174 | 557.7463 | 86.1032 | 683.9504 | 378.6124
0.89211 | 0.2906 | 757.4776 | -0.1404 | 557.5536 | 86.0618 | 683.7999 | 378.7388
0.89269 | 0.2906 | 757.0308 | -0.3462 | 557.6105 | 85.9549 | 683.7823 | 378.5154
0.89333 | 0.2906 | 757.8058 | -0.3027 | 557.8253 | 85.98 | 684.1263 | 378.9029
0.89412 | 0.2906 | 757.5653 | -0.5138 | 557.9563 | 85.8758 | 684.2172 | 378.7826
0.89498 | 0.2906 | 758.4426 | -0.3386 | 558.0735 | 85.8915 | 684.4806 | 379.2213
0.89563 | 0.2906 | 759.5557 | -0.1775 | 558.2834 | 85.9547 | 684.876 | 379.7778
0.89649 | 0.29041 | 759.7033 | -0.2506 | 558.4058 | 85.8878 | 685.023 | 379.8517
0.89699 | 0.29041 | 759.1531 | -0.3142 | 558.286 | 85.7769 | 684.8115 | 379.5765
0.89778 | 0.29023 | 760.2375 | -0.2511 | 558.5844 | 85.823 | 685.2906 | 380.1188
0.89857 | 0.29023 | 760.1011 | -0.3723 | 558.6601 | 85.7312 | 685.3436 | 380.0505
0.89928 | 0.29023 | 761.4996 | -0.4602 | 559.2142 | 85.8196 | 686.1308 | 380.7498
0.89993 | 0.29023 | 761.1823 | -0.383 | 559.0312 | 85.7214 | 685.8949 | 380.5911
0.90079 | 0.29023 | 761.6173 | -0.3458 | 559.139 | 85.6874 | 686.0752 | 380.8087
0.90129 | 0.29004 | 761.6639 | -0.4019 | 559.2106 | 85.6442 | 686.1546 | 380.8319
0.90215 | 0.28985 | 762.1755 | -0.492 | 559.4713 | 85.6189 | 686.5006 | 381.0878
0.9028 | 0.28985 | 762.1183 | -0.4892 | 559.4494 | 85.5504 | 686.4691 | 381.0591
0.90366 | 0.28985 | 763.0994 | -0.2628 | 559.5501 | 85.5779 | 686.7333 | 381.5497
0.90423 | 0.28966 | 763.1713 | -0.2707 | 559.582 | 85.531 | 686.7772 | 381.5857
0.90502 | 0.28966 | 763.685 | -0.5073 | 559.9898 | 85.5129 | 687.2707 | 381.8425
0.90574 | 0.28966 | 764.1732 | -0.2867 | 559.932 | 85.499 | 687.2942 | 382.0866
0.90638 | 0.28966 | 764.0379 | -0.4655 | 560.0657 | 85.4221 | 687.4053 | 382.019
0.90717 | 0.28948 | 764.8362 | -0.1641 | 560.0304 | 85.436 | 687.5031 | 382.4181
0.90789 | 0.28948 | 764.5443 | -0.3259 | 560.0949 | 85.335 | 687.5189 | 382.2721
0.90875 | 0.28948 | 765.2133 | -0.3187 | 560.3107 | 85.3278 | 687.8462 | 382.6067
0.90946 | 0.28948 | 766.1436 | -0.171 | 560.4731 | 85.3633 | 688.1637 | 383.0718
0.91004 | 0.28929 | 765.7474 | -0.2035 | 560.3735 | 85.2646 | 687.9981 | 382.8737
0.91083 | 0.28929 | 766.053 | -0.1192 | 560.3911 | 85.2238 | 688.0666 | 383.0265
0.9114 | 0.28929 | 766.9324 | -0.1079 | 560.6729 | 85.2672 | 688.495 | 383.4662
0.91219 | 0.28929 | 766.9779 | -0.357 | 560.9372 | 85.1975 | 688.7669 | 383.4889
0.91305 | 0.2891 | 768.4776 | -0.1517 | 561.2318 | 85.2826 | 689.3114 | 384.2388
0.91362 | 0.28891 | 767.9774 | -0.3199 | 561.2333 | 85.1729 | 689.2296 | 383.9887
0.91434 | 0.28891 | 767.7634 | -0.4516 | 561.2937 | 85.0814 | 689.2543 | 383.8817
0.91498 | 0.28891 | 768.5642 | -0.4701 | 561.5791 | 85.1093 | 689.6732 | 384.2821
0.91592 | 0.28891 | 769.1026 | -0.4528 | 561.7413 | 85.0811 | 689.9251 | 384.5513
0.91663 | 0.28891 | 769.1227 | -0.6596 | 561.9548 | 85.0159 | 690.1419 | 384.5613
0.91728 | 0.28872 | 769.922 | -0.231 | 561.7927 | 85.0436 | 690.113 | 384.961
0.91814 | 0.28872 | 770.6689 | -0.4624 | 562.273 | 85.0453 | 690.7179 | 385.3345
0.91871 | 0.28872 | 770.3262 | -0.4108 | 562.1072 | 84.9536 | 690.4949 | 385.1631
0.91943 | 0.28854 | 770.6048 | -0.477 | 562.2663 | 84.9172 | 690.7005 | 385.3024
0.92022 | 0.28854 | 770.5203 | -0.5205 | 562.2816 | 84.8341 | 690.7017 | 385.2602
0.92101 | 0.28835 | 772.0204 | -0.231 | 562.4922 | 84.9256 | 691.1623 | 386.0102
0.92165 | 0.28835 | 772.0151 | -0.3964 | 562.6558 | 84.8647 | 691.325 | 386.0075
0.92244 | 0.28835 | 771.9306 | -0.3914 | 562.6227 | 84.7819 | 691.2777 | 385.9653
0.92309 | 0.28835 | 772.6532 | -0.5441 | 563.0162 | 84.8012 | 691.7918 | 386.3266
0.9238 | 0.28816 | 772.7759 | -0.2212 | 562.7342 | 84.7479 | 691.5302 | 386.3879
0.92438 | 0.28816 | 772.6151 | -0.3849 | 562.8444 | 84.677 | 691.6135 | 386.3076
0.92531 | 0.28816 | 774.2194 | -0.4777 | 563.4719 | 84.7663 | 692.5085 | 387.1097
0.92603 | 0.28797 | 774.446 | -0.0647 | 563.1345 | 84.7246 | 692.2088 | 387.223
0.92674 | 0.28797 | 774.466 | -0.3584 | 563.4349 | 84.6603 | 692.5125 | 387.233
0.92739 | 0.28797 | 774.7727 | -0.5991 | 563.7778 | 84.6341 | 692.9066 | 387.3863
0.92818 | 0.28779 | 774.9987 | -0.3845 | 563.6385 | 84.5859 | 692.805 | 387.4993
0.92875 | 0.28779 | 775.5659 | -0.3455 | 563.7886 | 84.5949 | 693.0496 | 387.7829
0.92961 | 0.2876 | 775.8173 | -0.1944 | 563.7213 | 84.5429 | 693.0242 | 387.9086
0.93026 | 0.2876 | 776.3579 | -0.339 | 564.0461 | 84.5424 | 693.4391 | 388.1789
0.93097 | 0.2876 | 776.6379 | -0.1646 | 563.9651 | 84.5069 | 693.4047 | 388.3189
0.93176 | 0.28741 | 776.7079 | -0.5482 | 564.372 | 84.442 | 693.8234 | 388.3539
0.93248 | 0.28741 | 776.8579 | -0.4108 | 564.2846 | 84.3925 | 693.761 | 388.4289
0.9332 | 0.28741 | 777.6058 | -0.3374 | 564.4606 | 84.408 | 694.0615 | 388.8029
0.93398 | 0.28722 | 777.9098 | -0.1464 | 564.3709 | 84.3688 | 694.0225 | 388.9549
0.93456 | 0.28722 | 778.269 | -0.3737 | 564.7179 | 84.3553 | 694.4294 | 389.1345
0.93535 | 0.28722 | 778.3404 | -0.4401 | 564.8081 | 84.2909 | 694.5315 | 389.1702
0.93592 | 0.28704 | 778.5161 | -0.5037 | 564.9304 | 84.2576 | 694.683 | 389.2581
0.93678 | 0.28704 | 779.9388 | -0.4229 | 565.3238 | 84.3331 | 695.3136 | 389.9694
0.93757 | 0.28685 | 779.9047 | -0.4051 | 565.2946 | 84.2575 | 695.2788 | 389.9524
0.93829 | 0.28685 | 779.7688 | -0.6653 | 565.5095 | 84.1776 | 695.471 | 389.8844
0.93893 | 0.28685 | 780.7772 | -0.1679 | 565.3483 | 84.2278 | 695.4778 | 390.3886
0.93965 | 0.28666 | 780.3798 | -0.6476 | 565.6955 | 84.1198 | 695.7589 | 390.1899
0.94036 | 0.28666 | 780.6858 | -0.5025 | 565.6524 | 84.0878 | 695.7667 | 390.3429
0.94115 | 0.28647 | 781.6656 | -0.509 | 565.9855 | 84.1219 | 696.2631 | 390.8328
0.94187 | 0.28647 | 781.7375 | -0.678 | 566.1785 | 84.0647 | 696.4681 | 390.8688
0.94266 | 0.28647 | 782.7447 | -0.4911 | 566.3274 | 84.1017 | 696.7848 | 391.3724
0.94338 | 0.28629 | 782.8932 | -0.4997 | 566.3855 | 84.0529 | 696.8677 | 391.4466
0.94395 | 0.28629 | 782.4725 | -0.5417 | 566.2873 | 83.956 | 696.6993 | 391.2363
0.94474 | 0.2861 | 783.3742 | -0.5336 | 566.5798 | 83.9817 | 697.1421 | 391.6871
0.94546 | 0.2861 | 783.2642 | -0.5345 | 566.544 | 83.9054 | 697.088 | 391.6321
0.94624 | 0.2861 | 783.6215 | -0.6402 | 566.7688 | 83.8728 | 697.3724 | 391.8108
0.94696 | 0.28591 | 784.7838 | -0.4999 | 567.0159 | 83.9328 | 697.8132 | 392.3919
0.94768 | 0.28572 | 785.0362 | -0.2138 | 566.814 | 83.8955 | 697.6534 | 392.5181
0.94832 | 0.28572 | 784.303 | -0.4404 | 566.7962 | 83.7593 | 697.5134 | 392.1515
0.9489 | 0.28572 | 785.5198 | -0.6598 | 567.4212 | 83.8379 | 698.3412 | 392.7599
0.94983 | 0.28554 | 785.5885 | -0.426 | 567.2104 | 83.7619 | 698.1418 | 392.7943
0.95047 | 0.28554 | 785.895 | -0.5903 | 567.4768 | 83.7369 | 698.4593 | 392.9475
0.95126 | 0.28535 | 787.0046 | -0.4375 | 567.6939 | 83.7848 | 698.8613 | 393.5023
0.95191 | 0.28535 | 786.5833 | -0.5236 | 567.6396 | 83.6824 | 698.7368 | 393.2916
0.95248 | 0.28516 | 786.0052 | -0.7239 | 567.6472 | 83.5698 | 698.6481 | 393.0026
0.95341 | 0.28516 | 787.5048 | -0.3448 | 567.768 | 83.6464 | 699.0188 | 393.7524
0.95406 | 0.28516 | 787.6033 | -0.4822 | 567.9382 | 83.5996 | 699.2054 | 393.8017
0.95485 | 0.28497 | 788.7648 | -0.5374 | 568.3806 | 83.6529 | 699.8414 | 394.3824
0.95549 | 0.28497 | 788.6294 | -0.2466 | 568.0447 | 83.5813 | 699.4829 | 394.3147
0.95635 | 0.28497 | 788.908 | -0.5675 | 568.4585 | 83.5346 | 699.9431 | 394.454
0.957 | 0.28478 | 789.135 | -0.1995 | 568.1662 | 83.5016 | 699.6887 | 394.5675
0.95772 | 0.28478 | 789.5448 | -0.1947 | 568.2979 | 83.4816 | 699.8888 | 394.7724
0.95843 | 0.2846 | 789.2774 | -0.6325 | 568.6466 | 83.3901 | 700.1929 | 394.6387
0.95922 | 0.2846 | 790.2584 | -0.3163 | 568.6574 | 83.4242 | 700.3671 | 395.1292
0.95979 | 0.28441 | 789.9402 | -0.4144 | 568.6495 | 83.3401 | 700.3062 | 394.9701
0.96058 | 0.28441 | 790.9991 | -0.5324 | 569.1204 | 83.3825 | 700.9536 | 395.4995
0.9613 | 0.28441 | 791.3308 | -0.637 | 569.3356 | 83.3544 | 701.2241 | 395.6654
0.96202 | 0.28422 | 791.3233 | -0.4605 | 569.1567 | 83.2907 | 701.0439 | 395.6617
0.96281 | 0.28422 | 791.5765 | -0.4655 | 569.2461 | 83.2482 | 701.1755 | 395.7883
0.96352 | 0.28403 | 792.4266 | -0.4081 | 569.4721 | 83.2749 | 701.5432 | 396.2133
0.96431 | 0.28403 | 792.7577 | -0.4731 | 569.6474 | 83.2406 | 701.7737 | 396.3789
0.96503 | 0.28403 | 793.7912 | -0.5345 | 570.0533 | 83.2865 | 702.3518 | 396.8956
0.9656 | 0.28385 | 793.2651 | -0.622 | 569.9655 | 83.1812 | 702.1763 | 396.6325
0.96639 | 0.28385 | 793.1804 | -0.5474 | 569.8627 | 83.1035 | 702.0594 | 396.5902
0.96711 | 0.28366 | 794.3683 | -0.5957 | 570.3069 | 83.1655 | 702.7017 | 397.1841
0.9679 | 0.28347 | 794.4381 | -0.5687 | 570.3032 | 83.1042 | 702.7096 | 397.219
0.96861 | 0.28347 | 794.6659 | -0.8027 | 570.6132 | 83.0657 | 703.0575 | 397.3329
0.96926 | 0.28347 | 795.5959 | -0.5503 | 570.6708 | 83.1069 | 703.2701 | 397.7979
0.96983 | 0.28328 | 794.4721 | -0.736 | 570.4819 | 82.9397 | 702.8939 | 397.2361
0.97069 | 0.28328 | 795.2964 | -0.704 | 570.7247 | 82.9513 | 703.2741 | 397.6482
0.97148 | 0.2831 | 796.1197 | -0.3911 | 570.6863 | 82.9689 | 703.3729 | 398.0599
0.97213 | 0.2831 | 796.2442 | -0.5623 | 570.8989 | 82.9261 | 703.6063 | 398.1221
0.97291 | 0.28291 | 797.1715 | -0.5993 | 571.2451 | 82.9546 | 704.107 | 398.5857
0.9737 | 0.28272 | 797.3711 | -0.3577 | 571.07 | 82.9073 | 703.9652 | 398.6856
0.97428 | 0.28272 | 796.9245 | -0.5183 | 571.0818 | 82.8114 | 703.9025 | 398.4622
0.97507 | 0.28253 | 797.6179 | -0.5052 | 571.2998 | 82.8156 | 704.2361 | 398.8089
0.97578 | 0.28235 | 798.078 | -0.274 | 571.222 | 82.8017 | 704.235 | 399.039
0.97643 | 0.28235 | 797.9166 | -0.2774 | 571.1716 | 82.7295 | 704.1577 | 398.9583
0.97722 | 0.28216 | 798.7399 | -0.5857 | 571.7544 | 82.7473 | 704.8777 | 399.3699
0.97801 | 0.28216 | 799.1489 | -0.4389 | 571.7439 | 82.722 | 704.9354 | 399.5744
0.97865 | 0.28197 | 799.8435 | -0.4144 | 571.951 | 82.7387 | 705.2582 | 399.9217
0.97937 | 0.28178 | 799.2902 | -0.4242 | 571.7764 | 82.6201 | 704.9914 | 399.6451
0.97994 | 0.28178 | 798.8696 | -0.3974 | 571.6094 | 82.5277 | 704.7543 | 399.4348
0.98087 | 0.2816 | 800.7829 | -0.3785 | 572.2283 | 82.6458 | 705.6921 | 400.3914
0.98159 | 0.28141 | 800.7233 | -0.4989 | 572.3288 | 82.5785 | 705.7827 | 400.3616
0.98238 | 0.28141 | 800.7165 | -0.6029 | 572.4306 | 82.5107 | 705.8833 | 400.3583
0.98295 | 0.28122 | 801.1518 | -0.3694 | 572.3422 | 82.5068 | 705.8675 | 400.5759
0.9836 | 0.28122 | 800.8605 | -0.5761 | 572.4518 | 82.4219 | 705.9285 | 400.4302
0.98431 | 0.28103 | 801.0607 | -0.3704 | 572.3129 | 82.3817 | 705.823 | 400.5304
0.98517 | 0.28103 | 802.4824 | -0.3299 | 572.7463 | 82.455 | 706.4933 | 401.2412
0.98596 | 0.28085 | 802.63 | -0.3118 | 572.7774 | 82.4034 | 706.5491 | 401.315
0.98661 | 0.28085 | 803.196 | -0.357 | 573.0113 | 82.4069 | 706.8773 | 401.598
0.98711 | 0.28066 | 802.6706 | -0.5438 | 573.023 | 82.3106 | 706.8014 | 401.3353
0.98797 | 0.28066 | 802.8711 | -0.6717 | 573.2177 | 82.2585 | 707.0295 | 401.4355
0.98876 | 0.28047 | 803.8501 | -0.5406 | 573.413 | 82.2924 | 707.388 | 401.925
0.98955 | 0.28028 | 803.8158 | -0.558 | 573.419 | 82.2224 | 707.3883 | 401.9079
0.99027 | 0.28028 | 803.9656 | -0.6311 | 573.542 | 82.1775 | 707.5362 | 401.9828
0.99105 | 0.28028 | 805.1279 | -0.372 | 573.6703 | 82.23 | 707.8583 | 402.5639
0.99163 | 0.28009 | 804.1342 | -0.6775 | 573.6446 | 82.0804 | 707.667 | 402.0671
0.99234 | 0.28009 | 805.505 | -0.6012 | 574.0252 | 82.1602 | 708.2761 | 402.7525
0.99313 | 0.27991 | 805.5746 | -0.4782 | 573.9255 | 82.1012 | 708.1879 | 402.7873
0.99385 | 0.27991 | 805.6204 | -0.4029 | 573.8654 | 82.0459 | 708.1355 | 402.8102
0.9945 | 0.27972 | 806.4447 | -0.4404 | 574.1777 | 82.0759 | 708.5852 | 403.2223
0.99536 | 0.27953 | 806.7215 | -0.2903 | 574.12 | 82.0323 | 708.5735 | 403.3608
0.99586 | 0.27953 | 806.2756 | -0.581 | 574.262 | 81.9451 | 708.6413 | 403.1378
0.99672 | 0.27953 | 807.5671 | -0.666 | 574.7775 | 82.0046 | 709.372 | 403.7835
0.99743 | 0.27934 | 807.1178 | -0.422 | 574.3838 | 81.8993 | 708.9034 | 403.5589
0.99822 | 0.27934 | 807.7864 | -0.3828 | 574.5674 | 81.9016 | 709.1985 | 403.8932
0.99894 | 0.27916 | 808.6619 | -0.357 | 574.8335 | 81.9309 | 709.6105 | 404.331
0.99966 | 0.27897 | 809.1998 | -0.3211 | 574.9769 | 81.9259 | 709.8436 | 404.5999
1.0002 | 0.27897 | 808.1563 | -0.5205 | 574.8285 | 81.7786 | 709.5212 | 404.0782
1.0009 | 0.27878 | 809.1617 | -0.6832 | 575.3264 | 81.821 | 710.1867 | 404.5809
1.0017 | 0.27878 | 809.2322 | -0.4557 | 575.1224 | 81.757 | 709.9944 | 404.6161
1.0025 | 0.27859 | 810.6267 | -0.322 | 575.4535 | 81.8327 | 710.558 | 405.3133
1.0032 | 0.27841 | 810.567 | -0.5236 | 575.6353 | 81.7674 | 710.7297 | 405.2835
1.0039 | 0.27841 | 810.4055 | -0.4631 | 575.5209 | 81.6979 | 710.5885 | 405.2028
1.0046 | 0.27822 | 810.6056 | -0.4452 | 575.5698 | 81.6591 | 710.6707 | 405.3028
1.0054 | 0.27822 | 810.8326 | -0.579 | 575.7792 | 81.6171 | 710.918 | 405.4163
1.0061 | 0.27803 | 811.0067 | -0.4005 | 575.6588 | 81.5757 | 710.8266 | 405.5033
1.0068 | 0.27803 | 812.1434 | -0.4431 | 576.0803 | 81.6312 | 711.4375 | 406.0717
1.0076 | 0.27784 | 811.9013 | -0.5188 | 576.0753 | 81.5422 | 711.3922 | 405.9506
1.008 | 0.27766 | 811.3246 | -0.7781 | 576.1424 | 81.449 | 711.3632 | 405.6623
1.0088 | 0.27766 | 812.7204 | -0.3488 | 576.1784 | 81.5246 | 711.6318 | 406.3602
1.0097 | 0.27747 | 812.9192 | -0.4762 | 576.3721 | 81.4742 | 711.8586 | 406.4596
1.0103 | 0.27747 | 813.4856 | -0.5764 | 576.6611 | 81.4842 | 712.242 | 406.7428
1.0112 | 0.27728 | 813.476 | -0.4311 | 576.5126 | 81.4072 | 712.0919 | 406.738
1.0119 | 0.27728 | 813.9113 | -0.7252 | 576.9518 | 81.3923 | 712.6037 | 406.9557
1.0124 | 0.27728 | 814.0628 | -0.701 | 576.9781 | 81.3666 | 712.6552 | 407.0314
1.0133 | 0.27709 | 814.3136 | -0.5321 | 576.8928 | 81.3218 | 712.6117 | 407.1568
1.014 | 0.27691 | 814.15 | -0.6337 | 576.9399 | 81.2472 | 712.6316 | 407.075
1.0147 | 0.27691 | 815.1567 | -0.5534 | 577.1952 | 81.2895 | 713.0546 | 407.5783
1.0155 | 0.27672 | 815.3301 | -0.3573 | 577.0569 | 81.2429 | 712.9453 | 407.6651
1.0163 | 0.27672 | 815.3492 | -0.5876 | 577.2936 | 81.181 | 713.1851 | 407.6746
1.0169 | 0.27653 | 815.8362 | -0.493 | 577.3613 | 81.1831 | 713.334 | 407.9181
1.0176 | 0.27634 | 816.1401 | -0.5083 | 577.478 | 81.1554 | 713.5013 | 408.07
1.0182 | 0.27634 | 816.6539 | -0.4224 | 577.5633 | 81.1545 | 713.6723 | 408.3269
1.0191 | 0.27616 | 817.2162 | -0.5547 | 577.8831 | 81.141 | 714.0858 | 408.6081
1.0199 | 0.27616 | 817.2873 | -0.4567 | 577.8088 | 81.0845 | 714.0233 | 408.6436
1.0206 | 0.27597 | 818.3703 | -0.4134 | 578.1265 | 81.1343 | 714.5216 | 409.1851
1.0211 | 0.27578 | 817.4814 | -0.5149 | 577.9318 | 81.0058 | 714.1787 | 408.7407
1.0218 | 0.27578 | 817.6309 | -0.6287 | 578.0954 | 80.963 | 714.3672 | 408.8155
1.0225 | 0.27559 | 818.2984 | -0.4898 | 578.179 | 80.9716 | 714.5621 | 409.1492
1.0235 | 0.27559 | 818.8356 | -0.5795 | 578.4478 | 80.9501 | 714.9204 | 409.4178
1.0242 | 0.2754 | 820.2562 | -0.5353 | 578.8772 | 81.0332 | 715.5865 | 410.1281
1.0249 | 0.2754 | 819.5747 | -0.5353 | 578.65 | 80.9085 | 715.2458 | 409.7873
1.0255 | 0.27522 | 819.3338 | -0.4571 | 578.4915 | 80.8332 | 715.0471 | 409.6669
1.0262 | 0.27503 | 820.2355 | -0.5742 | 578.9092 | 80.8707 | 715.6152 | 410.1178
1.027 | 0.27503 | 820.1501 | -0.6018 | 578.9084 | 80.7937 | 715.6 | 410.075
1.0278 | 0.27484 | 820.376 | -0.3955 | 578.7774 | 80.7589 | 715.5067 | 410.188
1.0285 | 0.27484 | 821.2007 | -0.3582 | 579.015 | 80.7831 | 715.8818 | 410.6004
1.0293 | 0.27465 | 821.6597 | -0.3538 | 579.1636 | 80.7656 | 716.1069 | 410.8299
1.0298 | 0.27465 | 822.0442 | -0.3737 | 579.3117 | 80.7578 | 716.3191 | 411.0221
1.0306 | 0.27428 | 821.9563 | -0.3983 | 579.3071 | 80.6866 | 716.2998 | 410.9782
1.0313 | 0.27428 | 822.0799 | -0.3692 | 579.3191 | 80.642 | 716.3324 | 411.0399
1.0321 | 0.27428 | 823.0603 | -0.4595 | 579.7363 | 80.6814 | 716.913 | 411.5302
1.0329 | 0.2739 | 823.0504 | -0.4373 | 579.7108 | 80.6181 | 716.8859 | 411.5252
1.0336 | 0.2739 | 823.3037 | -0.7234 | 580.0814 | 80.5863 | 717.2986 | 411.6519
1.0342 | 0.27372 | 823.5822 | -0.4144 | 579.8652 | 80.5627 | 717.1289 | 411.7911
1.0349 | 0.27372 | 823.5499 | -0.4755 | 579.9155 | 80.503 | 717.1738 | 411.7749
1.0356 | 0.27372 | 824.4271 | -0.6201 | 580.3525 | 80.538 | 717.757 | 412.2135
1.0364 | 0.27353 | 824.1843 | -0.4918 | 580.1433 | 80.4466 | 717.5074 | 412.0921
1.0372 | 0.27334 | 824.7217 | -0.5088 | 580.3395 | 80.4428 | 717.7931 | 412.3609
1.0379 | 0.27334 | 825.9092 | -0.322 | 580.5485 | 80.4967 | 718.2001 | 412.9546
1.0384 | 0.27315 | 824.7867 | -0.5351 | 580.3875 | 80.3479 | 717.852 | 412.3934
1.0391 | 0.27297 | 825.0392 | -0.5489 | 580.4855 | 80.322 | 717.992 | 412.5196
1.04 | 0.27297 | 826.3292 | -0.378 | 580.7446 | 80.3747 | 718.4661 | 413.1646
1.0407 | 0.27278 | 826.5037 | -0.5589 | 580.9837 | 80.3413 | 718.7343 | 413.2519
1.0414 | 0.27278 | 827.2244 | -0.3601 | 581.0251 | 80.3553 | 718.8959 | 413.6122
1.0422 | 0.27259 | 827.164 | -0.1839 | 580.8288 | 80.2879 | 718.6895 | 413.582
1.0428 | 0.2724 | 826.7413 | -0.5965 | 581.1006 | 80.1966 | 718.8908 | 413.3707
1.0435 | 0.2724 | 827.6963 | -0.8261 | 581.6485 | 80.239 | 719.5979 | 413.8482
1.0442 | 0.27222 | 827.3509 | -0.546 | 581.2533 | 80.1498 | 719.1451 | 413.6755
1.045 | 0.27203 | 827.9389 | -0.5933 | 581.4966 | 80.14 | 719.4864 | 413.9695
1.0457 | 0.27184 | 828.9703 | -0.3618 | 581.6089 | 80.1897 | 719.7706 | 414.4851
1.0466 | 0.27184 | 828.962 | -0.7547 | 581.9991 | 80.1167 | 720.1594 | 414.481
1.0472 | 0.27165 | 829.215 | -0.6574 | 581.9861 | 80.0967 | 720.1886 | 414.6075
1.0479 | 0.27147 | 829.1292 | -0.5427 | 581.8429 | 80.033 | 720.0311 | 414.5646
1.0487 | 0.27128 | 829.2246 | -0.3228 | 581.6548 | 79.9813 | 719.8589 | 414.6123
1.0494 | 0.27128 | 830.3086 | -0.5381 | 582.2314 | 80.0305 | 720.6162 | 415.1543
1.0502 | 0.27109 | 830.6895 | -0.4662 | 582.2865 | 80.0064 | 720.7348 | 415.3448
1.0509 | 0.27109 | 830.3197 | -0.1667 | 581.8638 | 79.9155 | 720.2504 | 415.1599
1.0514 | 0.2709 | 830.6512 | -0.5424 | 582.35 | 79.9088 | 720.7919 | 415.3256
1.0523 | 0.27071 | 830.8757 | -0.2475 | 582.13 | 79.8643 | 720.6092 | 415.4379
1.053 | 0.27053 | 830.8159 | -0.4679 | 582.3304 | 79.8035 | 720.7998 | 415.4079
1.0538 | 0.27053 | 832.2108 | -0.3496 | 582.6771 | 79.8771 | 721.3789 | 416.1054
1.0545 | 0.27034 | 831.9173 | -0.2368 | 582.4665 | 79.7939 | 721.1194 | 415.9586
1.0552 | 0.27034 | 833.2609 | -0.579 | 583.2566 | 79.8679 | 722.1334 | 416.6304
1.0559 | 0.27015 | 832.2931 | -0.6278 | 582.9828 | 79.7258 | 721.6983 | 416.1465
1.0564 | 0.26996 | 832.2085 | -0.5886 | 582.9154 | 79.6739 | 721.6169 | 416.1043
1.0572 | 0.26978 | 833.4201 | -0.3692 | 583.0999 | 79.7297 | 722.0033 | 416.7101
1.0581 | 0.26959 | 833.4369 | -0.6708 | 583.4072 | 79.6657 | 722.3133 | 416.7184
1.0588 | 0.26959 | 834.0016 | -0.6037 | 583.5283 | 79.6651 | 722.5286 | 417.0008
1.0596 | 0.2694 | 834.7978 | -0.493 | 583.683 | 79.6811 | 722.816 | 417.3989
1.0602 | 0.26921 | 833.9604 | -0.3297 | 583.2406 | 79.5576 | 722.234 | 416.9802
1.061 | 0.26921 | 834.1351 | -0.4507 | 583.4199 | 79.5144 | 722.4424 | 417.0675
1.0617 | 0.26903 | 834.9578 | -0.4499 | 583.6933 | 79.5385 | 722.853 | 417.4789
1.0624 | 0.26884 | 835.1316 | -0.4665 | 583.7679 | 79.5007 | 722.9565 | 417.5658
1.0632 | 0.26884 | 836.085 | -0.3209 | 583.9401 | 79.5318 | 723.2876 | 418.0425
1.0639 | 0.26865 | 836.155 | -0.4922 | 584.1347 | 79.4842 | 723.4939 | 418.0775
1.0645 | 0.26846 | 835.4727 | -0.4002 | 583.8154 | 79.3706 | 723.0608 | 417.7364
1.0653 | 0.26828 | 836.555 | -0.297 | 584.0729 | 79.4194 | 723.4988 | 418.2775
1.066 | 0.26828 | 836.3929 | -0.4278 | 584.1497 | 79.3499 | 723.5485 | 418.1964
1.0668 | 0.26809 | 836.7736 | -0.5291 | 584.3779 | 79.3267 | 723.8402 | 418.3868
1.0675 | 0.2679 | 837.9856 | -0.5061 | 584.759 | 79.3877 | 724.4233 | 418.9928
1.0683 | 0.26771 | 837.8992 | -0.2169 | 584.441 | 79.3202 | 724.0908 | 418.9496
1.0688 | 0.26771 | 837.1679 | -0.6956 | 584.6759 | 79.2133 | 724.2039 | 418.5839
1.0696 | 0.26753 | 838.2494 | -0.7327 | 585.0736 | 79.2565 | 724.7818 | 419.1247
1.0703 | 0.26753 | 838.1126 | -0.6039 | 584.8992 | 79.1845 | 724.5846 | 419.0563
1.0711 | 0.26734 | 839.039 | -0.313 | 584.9171 | 79.2184 | 724.7569 | 419.5195
1.0719 | 0.26715 | 839.29 | -0.2343 | 584.9221 | 79.1831 | 724.8037 | 419.645
1.0726 | 0.26696 | 839.282 | -0.6088 | 585.294 | 79.1288 | 725.1743 | 419.641
1.0731 | 0.26696 | 839.4845 | -0.5228 | 585.2755 | 79.1051 | 725.1895 | 419.7422
1.0739 | 0.26677 | 839.6835 | -0.5296 | 585.3486 | 79.065 | 725.2959 | 419.8418
1.0747 | 0.26659 | 839.8313 | -0.5723 | 585.4406 | 79.0256 | 725.4125 | 419.9156
1.0754 | 0.26659 | 840.9662 | -0.2683 | 585.5149 | 79.0737 | 725.6759 | 420.4831
1.0762 | 0.2664 | 840.9322 | -0.5073 | 585.7426 | 79.0172 | 725.898 | 420.4661
1.0767 | 0.26621 | 841.5744 | -0.5465 | 585.9959 | 79.035 | 726.2583 | 420.7872
1.0775 | 0.26602 | 840.7871 | -0.5113 | 585.6983 | 78.9026 | 725.8295 | 420.3936
1.0782 | 0.26602 | 841.5852 | -0.6414 | 586.0944 | 78.9244 | 726.3587 | 420.7926
1.079 | 0.26584 | 842.433 | -0.3114 | 586.0471 | 78.9455 | 726.4526 | 421.2165
1.0797 | 0.26565 | 842.3472 | 0.0493 | 585.6578 | 78.8844 | 726.049 | 421.1736
1.0805 | 0.26565 | 842.366 | -0.6018 | 586.3152 | 78.8279 | 726.7095 | 421.183
1.0811 | 0.26546 | 842.7486 | -0.461 | 586.3019 | 78.8214 | 726.76 | 421.3743
1.0818 | 0.26527 | 843.1039 | -0.8075 | 586.7669 | 78.8018 | 727.2842 | 421.552
1.0825 | 0.26509 | 843.4858 | -0.6037 | 586.6904 | 78.79 | 727.2714 | 421.7429
1.0832 | 0.2649 | 843.6335 | -0.3429 | 586.4789 | 78.751 | 727.0845 | 421.8168
1.0841 | 0.2649 | 843.8847 | -0.3749 | 586.5946 | 78.706 | 727.242 | 421.9423
1.0848 | 0.26471 | 844.6811 | -0.4234 | 586.9086 | 78.7276 | 727.6888 | 422.3406
1.0854 | 0.26452 | 843.9218 | -0.5916 | 586.8237 | 78.6148 | 727.4774 | 421.9609
1.0862 | 0.26434 | 844.2245 | -0.1476 | 586.4807 | 78.5852 | 727.1848 | 422.1123
1.0869 | 0.26434 | 845.4118 | -0.6445 | 587.3733 | 78.6433 | 728.2753 | 422.7059
1.0876 | 0.26415 | 845.1449 | -0.5228 | 587.1627 | 78.5713 | 728.0202 | 422.5725
1.0883 | 0.26396 | 846.3819 | -0.5941 | 587.6464 | 78.6286 | 728.71 | 423.1909
1.0891 | 0.26377 | 846.2175 | -0.5245 | 587.522 | 78.5558 | 728.5582 | 423.1087
1.0896 | 0.26359 | 845.9 | -0.6192 | 587.5109 | 78.4897 | 728.4942 | 422.95
1.0905 | 0.26359 | 846.9042 | -0.3515 | 587.5779 | 78.5202 | 728.7286 | 423.4521
1.0912 | 0.2634 | 846.6886 | -0.3386 | 587.4932 | 78.448 | 728.608 | 423.3443
1.092 | 0.26321 | 846.9653 | -0.5312 | 587.7781 | 78.4164 | 728.939 | 423.4827
1.0927 | 0.26302 | 848.0212 | -0.6409 | 588.2397 | 78.4621 | 729.5766 | 424.0106
1.0935 | 0.26284 | 847.8827 | -0.2769 | 587.8296 | 78.392 | 729.1434 | 423.9414
1.0941 | 0.26265 | 847.0456 | -0.8185 | 588.0922 | 78.2731 | 729.2665 | 423.5228
1.0948 | 0.26265 | 848.3885 | -0.4695 | 588.1908 | 78.3453 | 729.5889 | 424.1942
1.0956 | 0.26246 | 848.2241 | -0.3698 | 588.0364 | 78.2731 | 729.407 | 424.112
1.0963 | 0.26246 | 849.1517 | -0.4597 | 588.4355 | 78.3069 | 729.9607 | 424.5758
1.0971 | 0.26227 | 849.0911 | -0.3993 | 588.3549 | 78.2443 | 729.8701 | 424.5455
1.0977 | 0.26208 | 849.1621 | -0.4129 | 588.3922 | 78.2095 | 729.9192 | 424.5811
1.0985 | 0.2619 | 849.8021 | -0.6222 | 588.8149 | 78.2117 | 730.4485 | 424.901
1.0992 | 0.26171 | 849.9238 | -0.2874 | 588.5206 | 78.1713 | 730.1746 | 424.9619
1.0999 | 0.26171 | 850.9551 | -0.3606 | 588.9376 | 78.2146 | 730.7635 | 425.4776
1.1007 | 0.26152 | 850.7648 | -0.5601 | 589.0737 | 78.1404 | 730.8678 | 425.3824
1.1014 | 0.26133 | 850.7048 | -0.3178 | 588.8114 | 78.0834 | 730.5956 | 425.3524
1.1022 | 0.26115 | 851.682 | -0.4602 | 589.2796 | 78.1166 | 731.2266 | 425.841
1.1026 | 0.26096 | 850.6127 | -0.5666 | 589.0296 | 77.9877 | 730.7984 | 425.3064
1.1035 | 0.26077 | 851.2779 | -0.4318 | 589.1166 | 77.9872 | 730.9962 | 425.639
1.1043 | 0.26077 | 852.4642 | -0.3039 | 589.3841 | 78.0395 | 731.4615 | 426.2321
1.105 | 0.26058 | 851.7556 | -0.524 | 589.368 | 77.9234 | 731.3273 | 425.8778
1.1058 | 0.2604 | 852.162 | -0.4474 | 589.4269 | 77.9044 | 731.4539 | 426.081
1.1065 | 0.2604 | 852.9597 | -0.0582 | 589.3037 | 77.9262 | 731.4636 | 426.4799
1.1069 | 0.26021 | 852.4354 | -0.3964 | 589.4671 | 77.8477 | 731.5396 | 426.2177
1.1078 | 0.26002 | 853.7485 | -0.5723 | 590.0807 | 77.9013 | 732.3721 | 426.8742
1.1084 | 0.25983 | 853.6119 | -0.4547 | 589.9176 | 77.8481 | 732.1863 | 426.806
1.1094 | 0.25965 | 853.8613 | -0.4232 | 589.9693 | 77.8047 | 732.2795 | 426.9306
1.1101 | 0.25965 | 854.8406 | -0.2537 | 590.1262 | 77.8431 | 732.5997 | 427.4203
1.1108 | 0.25946 | 854.4952 | -0.3381 | 590.0955 | 77.7608 | 732.5114 | 427.2476
1.1114 | 0.25946 | 855.0601 | -0.3584 | 590.3041 | 77.7666 | 732.8141 | 427.53
1.1121 | 0.25908 | 855.1023 | -0.4839 | 590.4437 | 77.7197 | 732.9608 | 427.5511
1.1129 | 0.25908 | 854.7585 | -0.1361 | 589.9813 | 77.6378 | 732.4411 | 427.3792
1.1137 | 0.2589 | 855.7874 | -0.3766 | 590.5648 | 77.6757 | 733.1961 | 427.8937
1.1144 | 0.25871 | 856.0127 | 0.094 | 590.1694 | 77.6456 | 732.8382 | 428.0064
1.1151 | 0.25852 | 856.1084 | -0.3216 | 590.6169 | 77.6038 | 733.3016 | 428.0542
1.1157 | 0.25852 | 855.8431 | -0.2196 | 590.4265 | 77.5343 | 733.067 | 427.9215
1.1164 | 0.25833 | 856.2506 | -0.4567 | 590.7994 | 77.5259 | 733.5079 | 428.1253
1.1172 | 0.25815 | 856.6044 | -0.3598 | 590.8205 | 77.4976 | 733.5879 | 428.3022
1.118 | 0.25796 | 857.4523 | -0.2253 | 590.9687 | 77.524 | 733.8774 | 428.7261
1.1186 | 0.25777 | 857.4707 | -0.2604 | 591.0099 | 77.4805 | 733.9217 | 428.7354
1.1193 | 0.25777 | 858.3202 | -0.4031 | 591.4358 | 77.507 | 734.4892 | 429.1601
1.12 | 0.25758 | 857.482 | -0.417 | 591.1703 | 77.3812 | 734.084 | 428.741
1.1207 | 0.25739 | 857.9933 | -0.231 | 591.1548 | 77.3823 | 734.1537 | 428.9966
1.1215 | 0.25721 | 859.0992 | -0.4361 | 591.7286 | 77.422 | 734.9118 | 429.5496
1.1223 | 0.25702 | 859.1423 | -0.2138 | 591.5206 | 77.3708 | 734.711 | 429.5711
1.123 | 0.25683 | 859.3157 | -0.6538 | 592.0185 | 77.3365 | 735.2378 | 429.6578
1.1238 | 0.25683 | 860.3201 | -0.4499 | 592.1494 | 77.372 | 735.5361 | 430.16
1.1244 | 0.25646 | 859.4297 | -0.5398 | 591.9425 | 77.252 | 735.1808 | 429.7149
1.1251 | 0.25646 | 859.3713 | -0.4408 | 591.8241 | 77.197 | 735.0526 | 429.6856
1.1258 | 0.25627 | 860.7378 | -0.579 | 592.4178 | 77.27 | 735.8741 | 430.3689
1.1266 | 0.25608 | 860.5215 | -0.3452 | 592.1119 | 77.1959 | 735.5322 | 430.2607
1.1274 | 0.25589 | 861.5502 | -0.3546 | 592.4643 | 77.2336 | 736.0559 | 430.7751
1.128 | 0.25571 | 861.0246 | -0.4738 | 592.4083 | 77.1467 | 735.9124 | 430.5123
1.1287 | 0.25571 | 860.8364 | -0.4947 | 592.3665 | 77.0803 | 735.8392 | 430.4182
1.1295 | 0.25552 | 861.5279 | -0.3715 | 592.4738 | 77.0878 | 736.0618 | 430.7639
1.1301 | 0.25533 | 861.3394 | -0.3725 | 592.412 | 77.0314 | 735.9686 | 430.6697
1.131 | 0.25514 | 861.9258 | -0.5601 | 592.7951 | 77.0196 | 736.4494 | 430.9629
1.1317 | 0.25496 | 862.981 | -0.4824 | 593.0692 | 77.0646 | 736.8993 | 431.4905
1.1323 | 0.25477 | 862.4554 | -0.3345 | 592.7461 | 76.9782 | 736.4887 | 431.2277
1.1331 | 0.25477 | 863.0966 | -0.3996 | 593.0249 | 76.9812 | 736.8743 | 431.5483
1.1337 | 0.25458 | 863.0638 | -0.1242 | 592.7386 | 76.9389 | 736.5826 | 431.5319
1.1346 | 0.25439 | 863.3129 | -0.193 | 592.8905 | 76.8972 | 736.776 | 431.6565
1.1353 | 0.25439 | 863.9288 | -0.0938 | 592.9966 | 76.9029 | 736.9847 | 431.9644
1.136 | 0.25402 | 864.3599 | -0.2009 | 593.2474 | 76.8922 | 737.3074 | 432.1799
1.1368 | 0.25402 | 864.3267 | -0.3295 | 593.3649 | 76.8354 | 737.4194 | 432.1633
1.1374 | 0.25383 | 864.8385 | -0.1488 | 593.3549 | 76.8417 | 737.4946 | 432.4192
1.1381 | 0.25364 | 864.4153 | -0.3546 | 593.4197 | 76.7551 | 737.4889 | 432.2077
1.1388 | 0.25345 | 864.7442 | -0.3142 | 593.4889 | 76.7355 | 737.613 | 432.3721
1.1395 | 0.25345 | 865.36 | -0.2624 | 593.6424 | 76.7413 | 737.8691 | 432.68
1.1403 | 0.25327 | 865.2474 | -0.4901 | 593.8326 | 76.6777 | 738.0405 | 432.6237
1.1411 | 0.25327 | 867.1592 | -0.387 | 594.3668 | 76.7935 | 738.8933 | 433.5796
1.1418 | 0.25289 | 866.2683 | -0.3426 | 594.0254 | 76.6707 | 738.4035 | 433.1342
1.1423 | 0.2527 | 865.7946 | -0.389 | 593.914 | 76.5899 | 738.2131 | 432.8973
1.1432 | 0.2527 | 866.9796 | -0.4892 | 594.4092 | 76.6364 | 738.9058 | 433.4898
1.1441 | 0.25233 | 867.0456 | -0.5315 | 594.4735 | 76.5791 | 738.9811 | 433.5228
1.1447 | 0.25214 | 867.1424 | -0.4502 | 594.4245 | 76.5489 | 738.9482 | 433.5712
1.1454 | 0.25195 | 868.1196 | -0.3275 | 594.6276 | 76.5867 | 739.3142 | 434.0598
1.146 | 0.25177 | 867.4903 | -0.1901 | 594.2804 | 76.4924 | 738.8622 | 433.7451
1.1466 | 0.25177 | 868.2363 | -0.1313 | 594.4703 | 76.5147 | 739.1764 | 434.1182
1.1476 | 0.25158 | 868.3817 | -0.2456 | 594.6331 | 76.4646 | 739.3634 | 434.1908
1.1481 | 0.2512 | 868.2694 | -0.2989 | 594.6491 | 76.4161 | 739.3606 | 434.1347
1.1491 | 0.2512 | 869.4018 | -0.2779 | 595.0055 | 76.4531 | 739.9058 | 434.7009
1.1497 | 0.25083 | 869.1592 | -0.298 | 594.9448 | 76.3884 | 739.8047 | 434.5796
1.1503 | 0.25064 | 868.8152 | -0.4272 | 594.9593 | 76.3197 | 739.7619 | 434.4076
1.1512 | 0.25064 | 869.9481 | -0.2468 | 595.1566 | 76.3615 | 740.148 | 434.9741
1.1519 | 0.25045 | 869.7843 | -0.146 | 595.0012 | 76.2991 | 739.9653 | 434.8921
1.1526 | 0.25027 | 870.7354 | -0.3701 | 595.5424 | 76.3345 | 740.665 | 435.3677
1.1534 | 0.25008 | 870.7783 | -0.2078 | 595.3944 | 76.2855 | 740.5242 | 435.3892
1.1541 | 0.24989 | 870.6664 | -0.5001 | 595.6494 | 76.2278 | 740.7605 | 435.3332
1.1546 | 0.2497 | 870.3489 | -0.3477 | 595.3913 | 76.1665 | 740.4494 | 435.1745
1.1555 | 0.24952 | 870.9357 | -0.1844 | 595.4236 | 76.1605 | 740.5795 | 435.4678
1.1561 | 0.24933 | 871.2133 | -0.4767 | 595.8084 | 76.1418 | 741.0107 | 435.6067
1.1569 | 0.24933 | 871.932 | -0.2625 | 595.8338 | 76.1521 | 741.1558 | 435.966
1.1577 | 0.24914 | 872.4409 | -0.1839 | 595.9249 | 76.1394 | 741.3317 | 436.2205
1.1583 | 0.24876 | 871.6804 | -0.2745 | 595.762 | 76.0349 | 741.0421 | 435.8402
1.159 | 0.24876 | 872.6072 | -0.2855 | 596.082 | 76.0682 | 741.5165 | 436.3036
1.1598 | 0.24858 | 872.5211 | -0.3386 | 596.1064 | 76.0131 | 741.5266 | 436.2606
1.1605 | 0.24839 | 873.7307 | -0.401 | 596.572 | 76.0663 | 742.1938 | 436.8654
1.1613 | 0.2482 | 873.644 | -0.1646 | 596.3068 | 76.0065 | 741.9141 | 436.822
1.162 | 0.24801 | 873.7135 | -0.127 | 596.2923 | 75.9652 | 741.9113 | 436.8567
1.1626 | 0.24783 | 873.8621 | -0.2205 | 596.4354 | 75.9402 | 742.0791 | 436.931
1.1633 | 0.24764 | 873.8285 | -0.0847 | 596.2884 | 75.8947 | 741.9265 | 436.9143
1.1641 | 0.24764 | 873.6131 | -0.2927 | 596.4246 | 75.8193 | 742.0268 | 436.8065
1.1647 | 0.24745 | 874.7209 | -0.3288 | 596.8301 | 75.8777 | 742.6169 | 437.3605
1.1656 | 0.24726 | 874.8921 | -0.4017 | 596.96 | 75.8312 | 742.7754 | 437.446
1.1664 | 0.24708 | 876.0764 | -0.1753 | 597.1284 | 75.8867 | 743.1412 | 438.0382
1.1669 | 0.24689 | 875.4219 | -0.1596 | 596.8946 | 75.7971 | 742.7983 | 437.711
1.1677 | 0.2467 | 874.9456 | -0.2585 | 596.8348 | 75.6994 | 742.659 | 437.4728
1.1684 | 0.24651 | 876.0268 | -0.2628 | 597.1995 | 75.7507 | 743.204 | 438.0134
1.1692 | 0.24633 | 876.0949 | -0.2358 | 597.1952 | 75.7002 | 743.2111 | 438.0475
1.1699 | 0.24614 | 876.4755 | -0.1092 | 597.1955 | 75.6862 | 743.2748 | 438.2377
1.1707 | 0.24595 | 877.0634 | -0.2506 | 597.5329 | 75.6901 | 743.7101 | 438.5317
1.1712 | 0.24558 | 876.4074 | -0.0915 | 597.1552 | 75.6007 | 743.2231 | 438.2037
1.172 | 0.24558 | 877.4103 | -0.4652 | 597.8632 | 75.6311 | 744.0983 | 438.7052
1.1728 | 0.24539 | 877.1162 | -0.3845 | 597.6845 | 75.5544 | 743.8705 | 438.5581
1.1734 | 0.2452 | 877.0055 | -0.1352 | 597.3983 | 75.5075 | 743.5659 | 438.5027
1.1742 | 0.24501 | 877.6439 | -0.2568 | 597.7328 | 75.5065 | 744.0067 | 438.8219
1.175 | 0.24483 | 878.283 | -0.1469 | 597.8359 | 75.5103 | 744.2164 | 439.1415
1.1757 | 0.24464 | 878.2234 | -0.3541 | 598.0233 | 75.4633 | 744.3939 | 439.1117
1.1764 | 0.24445 | 879.0446 | -0.3056 | 598.2486 | 75.4873 | 744.756 | 439.5223
1.1771 | 0.24426 | 878.8289 | -0.1466 | 598.0177 | 75.4224 | 744.4892 | 439.4144
1.1779 | 0.24407 | 879.4938 | 0.0015 | 598.0913 | 75.4284 | 744.6736 | 439.7469
1.1786 | 0.2437 | 879.769 | -0.1338 | 598.3183 | 75.4056 | 744.9465 | 439.8845
1.1793 | 0.2437 | 879.4512 | -0.2279 | 598.3065 | 75.332 | 744.8817 | 439.7256
1.18 | 0.24351 | 879.8842 | -0.1624 | 598.3854 | 75.3275 | 745.0327 | 439.9421
1.1807 | 0.24314 | 879.3817 | -0.3991 | 598.4546 | 75.2382 | 745.0182 | 439.6908
1.1815 | 0.24314 | 881.111 | -0.2406 | 598.8726 | 75.3354 | 745.7244 | 440.5555
1.1822 | 0.24276 | 880.5307 | -0.2141 | 598.6527 | 75.2396 | 745.4078 | 440.2654
1.183 | 0.24257 | 881.0142 | -0.3127 | 598.9125 | 75.2302 | 745.7482 | 440.5071
1.1837 | 0.24239 | 882.0944 | -0.291 | 599.2509 | 75.2764 | 746.2666 | 441.0472
1.1843 | 0.2422 | 880.9988 | -0.3087 | 598.9034 | 75.1461 | 745.7365 | 440.4994
1.1849 | 0.24201 | 881.3021 | -0.3675 | 599.0634 | 75.1306 | 745.947 | 440.6511
1.1858 | 0.24182 | 882.1477 | -0.139 | 599.1168 | 75.1476 | 746.1414 | 441.0739
1.1866 | 0.24145 | 882.4222 | -0.3477 | 599.417 | 75.1205 | 746.4874 | 441.2111
1.1873 | 0.24126 | 882.2324 | -0.3797 | 599.3857 | 75.0585 | 746.4245 | 441.1162
1.188 | 0.24107 | 883.2607 | -0.3949 | 599.7438 | 75.1002 | 746.9539 | 441.6304
1.1886 | 0.24089 | 882.4502 | -0.2936 | 599.3723 | 74.9946 | 746.4474 | 441.2251
1.1894 | 0.2407 | 883.7889 | -0.2647 | 599.7897 | 75.0581 | 747.0878 | 441.8944
1.1902 | 0.24051 | 883.3392 | -0.356 | 599.7311 | 74.9697 | 746.9543 | 441.6696
1.1909 | 0.24032 | 883.3827 | -0.5659 | 599.9555 | 74.9278 | 747.186 | 441.6913
1.1916 | 0.24013 | 884.1518 | 0.0935 | 599.5525 | 74.9474 | 746.9112 | 442.0759
1.1922 | 0.23995 | 884.17 | -0.4048 | 600.0569 | 74.908 | 747.4186 | 442.085
1.1929 | 0.23976 | 883.8765 | -0.2078 | 599.7621 | 74.8376 | 747.0749 | 441.9382
1.1937 | 0.23957 | 884.6968 | -0.308 | 600.1358 | 74.8571 | 747.5852 | 442.3484
1.1945 | 0.23938 | 884.4292 | -0.3173 | 600.0559 | 74.7891 | 747.4608 | 442.2146
1.1952 | 0.2392 | 885.8203 | -0.3479 | 600.5502 | 74.8613 | 748.187 | 442.9101
1.1959 | 0.23901 | 885.4231 | -0.292 | 600.362 | 74.7824 | 747.9325 | 442.7116
1.1967 | 0.23882 | 885.8805 | -0.3477 | 600.5702 | 74.7713 | 748.2169 | 442.9402
1.1972 | 0.23863 | 886.1851 | -0.2183 | 600.5424 | 74.7653 | 748.2399 | 443.0925
1.198 | 0.23845 | 886.3567 | -0.2537 | 600.635 | 74.7255 | 748.3611 | 443.1784
1.1986 | 0.23826 | 885.8573 | -0.4832 | 600.698 | 74.6473 | 748.3409 | 442.9286
1.1995 | 0.23807 | 887.3758 | -0.5001 | 601.2211 | 74.7166 | 749.1171 | 443.6879
1.2003 | 0.23788 | 887.186 | -0.3044 | 600.9622 | 74.6555 | 748.8265 | 443.593
1.2011 | 0.2377 | 888.032 | -0.2573 | 601.1971 | 74.6772 | 749.2025 | 444.016
1.2016 | 0.23732 | 887.6346 | -0.2624 | 601.0698 | 74.6077 | 749.0089 | 443.8173
1.2023 | 0.23713 | 887.5744 | -0.0915 | 600.8789 | 74.5577 | 748.8079 | 443.7872
1.203 | 0.23713 | 888.242 | -0.4029 | 601.4128 | 74.5734 | 749.4532 | 444.121
1.2038 | 0.23676 | 888.2824 | -0.5279 | 601.5513 | 74.5229 | 749.5984 | 444.1412
1.2046 | 0.23657 | 889.4653 | -0.1436 | 601.5614 | 74.5728 | 749.8056 | 444.7326
1.2054 | 0.2362 | 889.3515 | -0.5193 | 601.8992 | 74.5185 | 750.1245 | 444.6758
1.2059 | 0.23601 | 888.4634 | -0.2923 | 601.3762 | 74.4083 | 749.4534 | 444.2317
1.2067 | 0.23601 | 889.4924 | -0.4915 | 601.9184 | 74.4453 | 750.1671 | 444.7462
1.2074 | 0.23563 | 889.1455 | -0.4229 | 601.7342 | 74.3716 | 749.9251 | 444.5727
1.2082 | 0.23544 | 889.1623 | -0.526 | 601.8429 | 74.3239 | 750.0367 | 444.5811
1.2088 | 0.23526 | 890.2953 | -0.4408 | 602.1355 | 74.383 | 750.518 | 445.1476
1.2097 | 0.23507 | 890.3107 | -0.4284 | 602.1282 | 74.3264 | 750.5133 | 445.1553
1.2102 | 0.23488 | 890.9002 | -0.4189 | 602.3153 | 74.3445 | 750.7986 | 445.4501
1.211 | 0.23469 | 890.3729 | -0.3876 | 602.1082 | 74.2516 | 750.5037 | 445.1864
1.2118 | 0.23451 | 890.5451 | -0.4853 | 602.2633 | 74.2171 | 750.6875 | 445.2726
1.2125 | 0.23432 | 891.4953 | -0.4626 | 602.5574 | 74.2519 | 751.14 | 445.7477
1.2133 | 0.23413 | 891.538 | -0.5276 | 602.6367 | 74.2067 | 751.2263 | 445.769
1.214 | 0.23394 | 891.0898 | -0.5045 | 602.4642 | 74.1296 | 750.9791 | 445.5449
1.2146 | 0.23376 | 891.4965 | -0.396 | 602.4913 | 74.1236 | 751.0741 | 445.7483
1.2154 | 0.23357 | 891.591 | -0.3271 | 602.4539 | 74.0829 | 751.0524 | 445.7955
1.2161 | 0.23338 | 892.6707 | -0.3388 | 602.8256 | 74.1284 | 751.604 | 446.3354
1.2169 | 0.23319 | 892.8947 | -0.5221 | 603.0836 | 74.0985 | 751.8994 | 446.4474
1.2175 | 0.23301 | 892.6285 | -0.1724 | 602.6452 | 74.0412 | 751.4166 | 446.3143
1.2183 | 0.23282 | 893.6809 | -0.1082 | 602.9318 | 74.0756 | 751.8786 | 446.8405
1.219 | 0.23244 | 892.7647 | -0.4138 | 602.932 | 73.96 | 751.7262 | 446.3824
1.2195 | 0.23226 | 892.4985 | -0.1395 | 602.569 | 73.9029 | 751.3188 | 446.2493
1.2204 | 0.23226 | 893.6562 | -0.4574 | 603.2728 | 73.946 | 752.2155 | 446.8281
1.2211 | 0.23188 | 893.9569 | -0.3025 | 603.2182 | 73.9271 | 752.2111 | 446.9785
1.2219 | 0.23169 | 894.8804 | -0.5023 | 603.7259 | 73.9552 | 752.8726 | 447.4402
1.2227 | 0.23151 | 894.664 | -0.2141 | 603.3656 | 73.8891 | 752.4762 | 447.332
1.2231 | 0.23113 | 893.4648 | -0.6337 | 603.3855 | 73.7638 | 752.2963 | 446.7324
1.2241 | 0.23113 | 894.9844 | -0.4743 | 603.7327 | 73.8325 | 752.8967 | 447.4922
1.2248 | 0.23094 | 894.6392 | -0.477 | 603.6203 | 73.7604 | 752.7268 | 447.3196
1.2255 | 0.23075 | 895.7964 | -0.396 | 603.9251 | 73.8122 | 753.2245 | 447.8982
1.2263 | 0.23038 | 895.6301 | -0.4387 | 603.9124 | 73.7505 | 753.1841 | 447.8151
1.227 | 0.23019 | 895.4662 | -0.5656 | 603.9847 | 73.6935 | 753.2291 | 447.7331
1.2277 | 0.23 | 895.847 | -0.5731 | 604.1192 | 73.6857 | 753.427 | 447.9235
1.2284 | 0.22982 | 896.0716 | -0.6077 | 604.2287 | 73.6607 | 753.5739 | 448.0358
1.2291 | 0.22982 | 896.8419 | -0.487 | 604.3647 | 73.6806 | 753.8384 | 448.4209
1.2299 | 0.22944 | 896.5979 | -0.4682 | 604.2647 | 73.6129 | 753.6976 | 448.2989
1.2306 | 0.22925 | 896.7966 | -0.7044 | 604.5671 | 73.5859 | 754.0332 | 448.3983
1.2314 | 0.22907 | 898.1862 | -0.3379 | 604.6639 | 73.6522 | 754.3616 | 449.0931
1.232 | 0.22869 | 897.2449 | -0.5864 | 604.5986 | 73.5404 | 754.1394 | 448.6224
1.2327 | 0.2285 | 897.0809 | -0.4786 | 604.4362 | 73.4838 | 753.9497 | 448.5405
1.2335 | 0.2285 | 898.2131 | -0.5393 | 604.8743 | 73.529 | 754.5765 | 449.1066
1.2342 | 0.22813 | 897.8921 | -0.4535 | 604.6816 | 73.4596 | 754.3303 | 448.9461
1.235 | 0.22794 | 899.1262 | -0.5321 | 605.1716 | 73.5132 | 755.0259 | 449.5631
1.2355 | 0.22775 | 898.5233 | -0.3601 | 604.7986 | 73.4294 | 754.5525 | 449.2617
1.2363 | 0.22757 | 898.6443 | -0.5061 | 604.985 | 73.3963 | 754.759 | 449.3221
1.237 | 0.22738 | 899.6193 | -0.5056 | 605.3095 | 73.4286 | 755.2461 | 449.8097
1.2378 | 0.22719 | 899.3777 | -0.6449 | 605.3683 | 73.3659 | 755.2646 | 449.6888
1.2384 | 0.22681 | 899.1869 | -0.4977 | 605.1576 | 73.3118 | 755.022 | 449.5934
1.2393 | 0.22663 | 900.3943 | -0.5539 | 605.6163 | 73.3588 | 755.682 | 450.1971
1.2398 | 0.22644 | 899.6878 | -0.341 | 605.1679 | 73.2669 | 755.1159 | 449.8439
1.2405 | 0.22625 | 899.395 | -0.428 | 605.1573 | 73.2046 | 755.0565 | 449.6975
1.2413 | 0.22606 | 900.4729 | -0.345 | 605.4337 | 73.2411 | 755.5125 | 450.2365
1.242 | 0.22569 | 900.4893 | -0.6306 | 605.7248 | 73.2039 | 755.8063 | 450.2447
1.2429 | 0.22569 | 901.8279 | -0.4117 | 605.9521 | 73.2615 | 756.2567 | 450.9139
1.2436 | 0.22531 | 901.5068 | -0.4351 | 605.8685 | 73.1928 | 756.1197 | 450.7534
1.2441 | 0.22513 | 900.5162 | -0.2237 | 605.3269 | 73.0825 | 755.413 | 450.2581
1.2448 | 0.22494 | 901.4141 | -0.4121 | 605.8147 | 73.1129 | 756.0503 | 450.707
1.2457 | 0.22475 | 901.7142 | -0.4682 | 605.9709 | 73.082 | 756.2566 | 450.8571
1.2463 | 0.22456 | 901.5776 | -0.5207 | 605.9778 | 73.0369 | 756.2408 | 450.7888
1.2472 | 0.22438 | 902.7072 | -0.466 | 606.2997 | 73.0775 | 756.7509 | 451.3536
1.2479 | 0.22419 | 902.6202 | -0.4635 | 606.2682 | 73.0238 | 756.7049 | 451.3101
1.2485 | 0.224 | 903.0015 | -0.52 | 606.4519 | 73.0208 | 756.9521 | 451.5007
1.2493 | 0.22381 | 903.044 | -0.6239 | 606.57 | 72.9777 | 757.0773 | 451.522
1.25 | 0.22363 | 903.0095 | -0.5479 | 606.4825 | 72.9326 | 756.9841 | 451.5048
1.2507 | 0.22344 | 903.7002 | -0.5542 | 606.719 | 72.9462 | 757.3357 | 451.8501
1.2515 | 0.22325 | 903.7168 | -0.2774 | 606.4478 | 72.9011 | 757.0673 | 451.8584
1.2522 | 0.22306 | 904.6405 | -0.2752 | 606.7536 | 72.9334 | 757.527 | 452.3203
1.2529 | 0.22288 | 904.2183 | -0.5357 | 606.8733 | 72.8614 | 757.5764 | 452.1091
1.2535 | 0.2225 | 903.8728 | -0.4777 | 606.7002 | 72.7999 | 757.3457 | 451.9364
1.2543 | 0.2225 | 905.1334 | -0.4561 | 607.0988 | 72.851 | 757.9544 | 452.5667
1.2551 | 0.22212 | 904.8635 | -0.6672 | 607.22 | 72.7831 | 758.0306 | 452.4317
1.2558 | 0.22194 | 905.2174 | -0.516 | 607.1868 | 72.7696 | 758.0564 | 452.6087
1.2566 | 0.22175 | 906.0886 | -0.4033 | 607.3645 | 72.7934 | 758.3793 | 453.0443
1.2572 | 0.22137 | 905.1216 | -0.4578 | 607.0968 | 72.6822 | 757.9504 | 452.5608
1.2579 | 0.22119 | 906.0452 | -0.3653 | 607.3122 | 72.7145 | 758.3197 | 453.0226
1.2587 | 0.221 | 905.9064 | -0.4762 | 607.3768 | 72.6574 | 758.3612 | 452.9532
1.2594 | 0.22062 | 905.7926 | -0.5214 | 607.3842 | 72.6065 | 758.3496 | 452.8963
1.2602 | 0.22044 | 907.0003 | -0.4832 | 607.7486 | 72.6574 | 758.9153 | 453.5001
1.2608 | 0.22025 | 907.0183 | -0.7913 | 608.0627 | 72.6213 | 759.2324 | 453.5091
1.2615 | 0.22006 | 906.3371 | -0.7592 | 607.8036 | 72.5292 | 758.8597 | 453.1686
1.2623 | 0.21987 | 907.2859 | -0.6602 | 608.0208 | 72.5594 | 759.2352 | 453.6429
1.2629 | 0.2195 | 907.4064 | -0.6868 | 608.0877 | 72.5357 | 759.3221 | 453.7032
1.2638 | 0.2195 | 908.0447 | -0.5491 | 608.1628 | 72.5327 | 759.5035 | 454.0224
1.2644 | 0.21912 | 908.0351 | -0.4533 | 608.0638 | 72.4946 | 759.403 | 454.0176
1.2653 | 0.21875 | 908.0493 | -0.519 | 608.1343 | 72.4459 | 759.4759 | 454.0247
1.2659 | 0.21875 | 908.3545 | -0.5389 | 608.2559 | 72.4371 | 759.6483 | 454.1772
1.2666 | 0.21837 | 908.3442 | -0.6134 | 608.3271 | 72.3949 | 759.7178 | 454.1721
1.2674 | 0.21819 | 909.2152 | -0.576 | 608.5799 | 72.4188 | 760.1158 | 454.6076
1.2681 | 0.21781 | 908.9201 | -0.2693 | 608.175 | 72.3539 | 759.6617 | 454.46
1.2689 | 0.21762 | 909.1179 | -0.6632 | 608.6349 | 72.3243 | 760.1545 | 454.5589
1.2696 | 0.21743 | 910.0413 | -0.6086 | 608.8881 | 72.3565 | 760.5617 | 455.0207
1.2702 | 0.21706 | 909.3333 | -0.5149 | 608.5585 | 72.2672 | 760.114 | 454.6667
1.2708 | 0.21687 | 908.937 | -0.5188 | 608.4303 | 72.1986 | 759.9198 | 454.4685
1.2715 | 0.21668 | 910.0935 | -0.5799 | 608.8769 | 72.2494 | 760.5592 | 455.0467
1.2722 | 0.2165 | 909.5929 | -0.568 | 608.6982 | 72.1685 | 760.297 | 454.7965
1.2732 | 0.21631 | 911.3945 | -0.677 | 609.4077 | 72.2581 | 761.3068 | 455.6972
1.2739 | 0.21593 | 910.9958 | -0.442 | 609.0399 | 72.1854 | 760.8725 | 455.4979
1.2745 | 0.21575 | 910.4442 | -0.363 | 608.7771 | 72.1048 | 760.5178 | 455.2221
1.2751 | 0.21556 | 911.4207 | -0.6409 | 609.3805 | 72.1494 | 761.284 | 455.7103
1.276 | 0.21537 | 911.0741 | -0.5006 | 609.1247 | 72.0728 | 760.9704 | 455.537
1.2768 | 0.21518 | 911.3495 | -0.6908 | 609.4067 | 72.0496 | 761.2983 | 455.6748
1.2775 | 0.215 | 912.1693 | -0.4807 | 609.4699 | 72.0736 | 761.4981 | 456.0846
1.2782 | 0.21462 | 912.0036 | -0.721 | 609.6551 | 72.0197 | 761.6557 | 456.0018
1.2788 | 0.21462 | 912.2303 | -0.4949 | 609.5045 | 72.0009 | 761.5429 | 456.1152
1.2795 | 0.21425 | 912.0654 | -0.5697 | 609.5244 | 71.9512 | 761.5353 | 456.0327
1.2802 | 0.21406 | 911.9273 | -0.5547 | 609.4634 | 71.8996 | 761.4513 | 455.9636
1.281 | 0.21387 | 913.0569 | -0.5138 | 609.7991 | 71.944 | 761.9753 | 456.5285
1.2817 | 0.21349 | 913.2278 | -0.5176 | 609.8599 | 71.9168 | 762.0645 | 456.6139
1.2826 | 0.21331 | 913.373 | -0.6103 | 610.0011 | 71.8795 | 762.2299 | 456.6865
1.2832 | 0.21312 | 913.4168 | -0.775 | 610.1804 | 71.8465 | 762.4165 | 456.7084
1.2839 | 0.21274 | 913.3547 | -0.6775 | 610.0622 | 71.8011 | 762.288 | 456.6774
1.2846 | 0.21274 | 914.5644 | -0.6861 | 610.474 | 71.8557 | 762.9014 | 457.2822
1.2854 | 0.21237 | 914.1909 | -0.5742 | 610.2377 | 71.7818 | 762.6029 | 457.0954
1.2862 | 0.21218 | 914.2599 | -0.7186 | 610.4051 | 71.7469 | 762.7818 | 457.1299
1.2869 | 0.21199 | 915.183 | -0.5583 | 610.5526 | 71.7789 | 763.0831 | 457.5915
1.2875 | 0.21181 | 914.6056 | -0.6143 | 610.4161 | 71.6973 | 762.8504 | 457.3028
1.2882 | 0.21162 | 914.5193 | -0.7052 | 610.4783 | 71.6503 | 762.8982 | 457.2596
1.289 | 0.21143 | 915.4676 | -0.5857 | 610.6749 | 71.6803 | 763.2529 | 457.7338
1.2897 | 0.21106 | 915.8196 | -0.5138 | 610.7204 | 71.6676 | 763.357 | 457.9098
1.2905 | 0.21087 | 915.7584 | -0.4805 | 610.6668 | 71.6186 | 763.2932 | 457.8792
1.2912 | 0.21068 | 916.6305 | -0.4182 | 610.8952 | 71.6507 | 763.6669 | 458.3152
1.2918 | 0.21031 | 916.1031 | -0.5075 | 610.8088 | 71.5733 | 763.4926 | 458.0516
1.2926 | 0.21031 | 916.6389 | -0.834 | 611.3139 | 71.5711 | 764.087 | 458.3195
1.2933 | 0.20993 | 916.5768 | -0.9311 | 611.3903 | 71.5261 | 764.1531 | 458.2884
1.2941 | 0.20956 | 916.6433 | -0.5307 | 611.0122 | 71.4873 | 763.786 | 458.3217
1.2948 | 0.20956 | 917.3352 | -0.6469 | 611.359 | 71.5013 | 764.2481 | 458.6676
1.2955 | 0.20918 | 917.4283 | -0.7307 | 611.4739 | 71.4686 | 764.3786 | 458.7141
1.296 | 0.20899 | 917.2664 | -0.4404 | 611.1296 | 71.4281 | 764.0074 | 458.6332
1.2969 | 0.2088 | 917.5151 | -0.7666 | 611.5388 | 71.3996 | 764.4579 | 458.7575
1.2976 | 0.20862 | 917.4805 | -0.7817 | 611.5424 | 71.3571 | 764.4558 | 458.7402
1.2984 | 0.20843 | 918.6616 | -0.7499 | 611.9043 | 71.4051 | 765.0146 | 459.3308
1.299 | 0.20805 | 918.4197 | -0.5561 | 611.6299 | 71.3545 | 764.6998 | 459.2098
1.2999 | 0.20787 | 918.5641 | -0.5644 | 611.6864 | 71.3141 | 764.7804 | 459.2821
1.3004 | 0.20768 | 918.5834 | -0.5236 | 611.652 | 71.2878 | 764.7493 | 459.2917
1.3013 | 0.20749 | 918.7803 | -0.5828 | 611.7769 | 71.2555 | 764.907 | 459.3902
1.302 | 0.2073 | 919.8327 | -0.5534 | 612.0983 | 71.2975 | 765.4038 | 459.9163
1.3027 | 0.20693 | 919.6928 | -0.6674 | 612.1658 | 71.247 | 765.4479 | 459.8464
1.3035 | 0.20674 | 919.9681 | -0.6385 | 612.2286 | 71.2248 | 765.5567 | 459.984
1.3042 | 0.20655 | 920.8133 | -0.493 | 612.3649 | 71.2507 | 765.8338 | 460.4067
1.3049 | 0.20618 | 919.9237 | -0.4958 | 612.0713 | 71.1463 | 765.3919 | 459.9619
1.3054 | 0.20599 | 919.7611 | -0.7515 | 612.2728 | 71.1022 | 765.5663 | 459.8806
1.3063 | 0.20599 | 920.4255 | -0.601 | 612.3438 | 71.1062 | 765.748 | 460.2128
1.3071 | 0.20562 | 920.699 | -0.8249 | 612.6589 | 71.084 | 766.1087 | 460.3495
1.3077 | 0.20543 | 921.7261 | -0.6335 | 612.8099 | 71.1279 | 766.4309 | 460.8631
1.3086 | 0.20524 | 921.6125 | -0.6621 | 612.8006 | 71.0719 | 766.4027 | 460.8062
1.3091 | 0.20487 | 920.776 | -0.7554 | 612.6152 | 70.9799 | 766.0778 | 460.388
1.3099 | 0.20487 | 921.6222 | -0.6154 | 612.7572 | 71.002 | 766.3609 | 460.8111
1.3107 | 0.20449 | 921.7663 | -0.5656 | 612.7555 | 70.97 | 766.3833 | 460.8832
1.3114 | 0.2043 | 923.0514 | -0.7193 | 613.3376 | 71.0297 | 767.1795 | 461.5257
1.3122 | 0.20393 | 922.8332 | -0.2334 | 612.7791 | 70.9699 | 766.5846 | 461.4166
1.3128 | 0.20374 | 921.9979 | -0.5559 | 612.8231 | 70.8743 | 766.4894 | 460.9989
1.3134 | 0.20355 | 922.6626 | -0.6264 | 613.1152 | 70.8902 | 766.8923 | 461.3313
1.3141 | 0.20318 | 922.5745 | -0.6784 | 613.1379 | 70.8444 | 766.9003 | 461.2872
1.315 | 0.20318 | 923.601 | -0.6883 | 613.49 | 70.8765 | 767.4235 | 461.8005
1.3158 | 0.2028 | 923.7451 | -0.4982 | 613.348 | 70.8446 | 767.3055 | 461.8726
1.3165 | 0.20261 | 923.5035 | -0.4029 | 613.1722 | 70.7871 | 767.0894 | 461.7517
1.317 | 0.20243 | 923.8332 | -0.7755 | 613.6547 | 70.7852 | 767.6269 | 461.9166
1.3178 | 0.20205 | 923.6143 | -0.5678 | 613.3741 | 70.7218 | 767.3098 | 461.8072
1.3186 | 0.20186 | 923.8125 | -0.3266 | 613.199 | 70.6981 | 767.1678 | 461.9063
1.3193 | 0.20168 | 925.045 | -0.3524 | 613.6357 | 70.7498 | 767.8098 | 462.5225
1.3199 | 0.20149 | 924.9083 | -0.492 | 613.7297 | 70.7083 | 767.8811 | 462.4541
1.3209 | 0.2013 | 925.4924 | -0.6479 | 614.0804 | 70.7025 | 768.3291 | 462.7462
1.3213 | 0.20093 | 924.838 | -0.4411 | 613.6555 | 70.6293 | 767.7951 | 462.419
1.3221 | 0.20055 | 924.8268 | -0.6668 | 613.8775 | 70.5859 | 768.0153 | 462.4134
1.3229 | 0.20055 | 925.4917 | -0.4843 | 613.9166 | 70.5942 | 768.1652 | 462.7458
1.3237 | 0.20017 | 925.6874 | -0.6154 | 614.1131 | 70.5667 | 768.3943 | 462.8437
1.3244 | 0.19999 | 926.0919 | -0.5374 | 614.1699 | 70.5551 | 768.5186 | 463.046
1.3252 | 0.1998 | 927.0145 | -0.4882 | 614.4283 | 70.5868 | 768.9307 | 463.5072
1.3257 | 0.19942 | 925.9705 | -0.5474 | 614.1395 | 70.4765 | 768.468 | 462.9853
1.3265 | 0.19924 | 926.9183 | -0.4239 | 614.332 | 70.5063 | 768.8184 | 463.4591
1.3272 | 0.19905 | 926.6508 | -0.6337 | 614.4526 | 70.4475 | 768.8944 | 463.3254
1.328 | 0.19867 | 926.9241 | -0.6593 | 614.5694 | 70.4261 | 769.0568 | 463.4621
1.3287 | 0.19849 | 927.7949 | -0.4478 | 614.6482 | 70.4539 | 769.2807 | 463.8975
1.3295 | 0.19811 | 927.9914 | -0.5861 | 614.8521 | 70.4304 | 769.5173 | 463.9957
1.3301 | 0.19792 | 926.7933 | -0.7042 | 614.5708 | 70.305 | 769.0364 | 463.3966
1.3307 | 0.19774 | 927.7689 | -0.5876 | 614.7795 | 70.3484 | 769.4076 | 463.8845
1.3314 | 0.19755 | 927.2945 | -0.622 | 614.6557 | 70.2742 | 769.2048 | 463.6472
1.3323 | 0.19736 | 928.9133 | -0.4703 | 615.0437 | 70.3472 | 769.8626 | 464.4567
1.333 | 0.19699 | 928.7217 | -0.4655 | 614.9751 | 70.2945 | 769.762 | 464.3608
1.3337 | 0.1968 | 928.5842 | -0.6194 | 615.0832 | 70.2498 | 769.8472 | 464.2921
1.3344 | 0.19661 | 929.0152 | -0.8531 | 615.4606 | 70.2443 | 770.2964 | 464.5076
1.3351 | 0.19642 | 929.0581 | -0.4968 | 615.1186 | 70.2095 | 769.9616 | 464.5291
1.3358 | 0.19605 | 928.7637 | -0.5138 | 615.0375 | 70.153 | 769.8315 | 464.3819
1.3366 | 0.19605 | 929.8941 | -0.6547 | 615.5552 | 70.1966 | 770.5376 | 464.9471
1.3373 | 0.19567 | 929.599 | -0.406 | 615.2082 | 70.1363 | 770.1414 | 464.7995
1.338 | 0.19548 | 930.5473 | -0.5124 | 615.6308 | 70.1699 | 770.722 | 465.2736
1.3388 | 0.19511 | 929.7859 | -0.5245 | 615.3891 | 70.0708 | 770.3534 | 464.8929
1.3395 | 0.19492 | 929.8805 | -0.5699 | 615.4661 | 70.0401 | 770.4462 | 464.9403
1.3402 | 0.19473 | 931.0357 | -0.3952 | 615.6765 | 70.0893 | 770.8491 | 465.5178
1.341 | 0.19436 | 931.102 | -0.4602 | 615.7636 | 70.0526 | 770.9473 | 465.551
1.3417 | 0.19417 | 930.9639 | -0.5142 | 615.7716 | 70.0045 | 770.9323 | 465.4819
1.3425 | 0.19398 | 932.0407 | -0.4748 | 616.0912 | 70.0439 | 771.4313 | 466.0203
1.3431 | 0.1938 | 931.309 | -0.5106 | 615.8831 | 69.9587 | 771.1013 | 465.6545
1.3438 | 0.19361 | 931.9468 | -0.5733 | 616.1585 | 69.969 | 771.4829 | 465.9734
1.3446 | 0.19323 | 931.5217 | -0.5004 | 615.9439 | 69.8956 | 771.1975 | 465.7608
1.3452 | 0.19305 | 931.6687 | -0.9378 | 616.4304 | 69.8728 | 771.7085 | 465.8344
1.3459 | 0.19286 | 932.8755 | -0.6041 | 616.499 | 69.9258 | 771.9782 | 466.4378
1.3469 | 0.19248 | 932.8111 | -0.5315 | 616.4049 | 69.8721 | 771.8734 | 466.4055
1.3473 | 0.1923 | 933.1155 | -0.3916 | 616.3665 | 69.8724 | 771.8858 | 466.5577
1.348 | 0.19211 | 932.7962 | -0.4794 | 616.3479 | 69.811 | 771.814 | 466.3981
1.3489 | 0.19173 | 933.017 | -0.737 | 616.6792 | 69.7826 | 772.182 | 466.5085
1.3497 | 0.19173 | 933.7075 | -0.6564 | 616.8287 | 69.793 | 772.4467 | 466.8537
1.3504 | 0.19136 | 933.6193 | -0.4456 | 616.5886 | 69.749 | 772.1918 | 466.8096
1.3511 | 0.19117 | 933.7915 | -0.3821 | 616.5825 | 69.7245 | 772.2144 | 466.8957
1.3518 | 0.19098 | 933.9126 | -0.5226 | 616.7635 | 69.7 | 772.4156 | 466.9563
1.3525 | 0.19061 | 933.8503 | -0.4012 | 616.6213 | 69.6581 | 772.2631 | 466.9252
1.3533 | 0.19042 | 934.9787 | -0.3766 | 616.9729 | 69.7012 | 772.8027 | 467.4893
1.354 | 0.19023 | 934.7629 | -0.4951 | 617.0195 | 69.6479 | 772.8133 | 467.3814
1.3546 | 0.18986 | 934.4427 | -0.5417 | 616.9594 | 69.5906 | 772.6999 | 467.2213
1.3555 | 0.18967 | 935.5961 | -0.7652 | 617.5674 | 69.6319 | 773.5001 | 467.7981
1.3559 | 0.18929 | 934.5539 | -0.6438 | 617.0987 | 69.532 | 772.8577 | 467.277
1.3568 | 0.18911 | 935.9918 | -0.3027 | 617.2369 | 69.5945 | 773.2356 | 467.9959
1.3576 | 0.18892 | 935.6202 | -0.3742 | 617.1846 | 69.526 | 773.1213 | 467.8101
1.3581 | 0.18854 | 935.5334 | -0.6139 | 617.3954 | 69.49 | 773.3177 | 467.7667
1.3591 | 0.18836 | 936.712 | -0.4395 | 617.6139 | 69.5294 | 773.7325 | 468.356
1.3598 | 0.18798 | 936.5979 | -0.1729 | 617.3093 | 69.4839 | 773.409 | 468.299
1.3604 | 0.18779 | 935.9433 | -0.4794 | 617.3976 | 69.4021 | 773.3882 | 467.9716
1.3611 | 0.18761 | 936.7884 | -0.7645 | 617.9645 | 69.4316 | 774.0959 | 468.3942
1.3619 | 0.18742 | 936.6237 | -0.581 | 617.7261 | 69.3788 | 773.8301 | 468.3118
1.3627 | 0.18704 | 936.6123 | -0.6254 | 617.7668 | 69.3374 | 773.8688 | 468.3062
1.3634 | 0.18685 | 937.5085 | -0.4165 | 617.8566 | 69.3669 | 774.1081 | 468.7542
1.3642 | 0.18667 | 937.2662 | -0.493 | 617.8524 | 69.3085 | 774.0634 | 468.6331
1.3647 | 0.18648 | 937.5949 | -0.4471 | 617.9161 | 69.3034 | 774.1819 | 468.7974
1.3655 | 0.1861 | 937.6101 | -0.4217 | 617.8958 | 69.2679 | 774.1642 | 468.805
1.3662 | 0.18592 | 937.2392 | -0.607 | 617.9575 | 69.2038 | 774.164 | 468.6196
1.367 | 0.18573 | 938.6776 | -0.5164 | 618.3464 | 69.2697 | 774.7927 | 469.3388
1.3677 | 0.18535 | 938.4335 | -0.6424 | 618.3911 | 69.2114 | 774.7967 | 469.2167
1.3685 | 0.18517 | 939.4588 | -0.5264 | 618.6169 | 69.2504 | 775.1934 | 469.7294
1.369 | 0.18479 | 938.6998 | -0.5351 | 618.3727 | 69.1651 | 774.8226 | 469.3499
1.3698 | 0.1846 | 938.5867 | -0.4977 | 618.2976 | 69.1166 | 774.7287 | 469.2934
1.3705 | 0.18442 | 939.5604 | -0.6373 | 618.7618 | 69.1518 | 775.3552 | 469.7802
1.3713 | 0.18404 | 939.4197 | -0.3455 | 618.4232 | 69.1013 | 774.9931 | 469.7099
1.372 | 0.18385 | 939.3074 | -0.7817 | 618.8219 | 69.0566 | 775.3732 | 469.6537
1.3728 | 0.18367 | 940.151 | -0.5797 | 618.9012 | 69.0786 | 775.593 | 470.0755
1.3734 | 0.18348 | 939.4454 | -0.4251 | 618.5114 | 68.9977 | 775.0856 | 469.7227
1.3741 | 0.18329 | 940.4965 | -0.6806 | 619.1173 | 69.0385 | 775.8667 | 470.2483
1.3748 | 0.18292 | 940.0471 | -0.6213 | 618.9083 | 68.9728 | 775.5828 | 470.0235
1.3756 | 0.18254 | 939.9574 | -0.4055 | 618.6626 | 68.9227 | 775.3222 | 469.9787
1.3764 | 0.18235 | 941.0336 | -0.3072 | 618.9231 | 68.9618 | 775.762 | 470.5168
1.3771 | 0.18216 | 941.0247 | -0.3283 | 618.9412 | 68.9249 | 775.7787 | 470.5123
1.3777 | 0.18198 | 941.4826 | -0.5138 | 619.2794 | 68.9295 | 776.1932 | 470.7413
1.3785 | 0.18179 | 941.1627 | -0.3341 | 618.9931 | 68.8663 | 775.8535 | 470.5813
1.3792 | 0.18141 | 941.0744 | -0.3766 | 619.0063 | 68.8237 | 775.852 | 470.5372
1.38 | 0.18123 | 942.1247 | -0.4442 | 619.424 | 68.8608 | 776.4448 | 471.0624
1.3807 | 0.18085 | 942.1399 | -0.634 | 619.6189 | 68.8258 | 776.6422 | 471.07
1.3814 | 0.18048 | 941.8707 | -0.5599 | 619.4551 | 68.7701 | 776.4336 | 470.9354
1.3821 | 0.18029 | 942.1727 | -0.5296 | 619.5255 | 68.7598 | 776.5543 | 471.0864
1.3827 | 0.17991 | 941.8015 | -0.4201 | 619.2924 | 68.7039 | 776.2593 | 470.9008
1.3836 | 0.17973 | 942.902 | -0.5355 | 619.7746 | 68.7375 | 776.925 | 471.451
1.3843 | 0.17935 | 942.8138 | -0.4526 | 619.6624 | 68.6951 | 776.798 | 471.4069
1.385 | 0.17916 | 942.8049 | -0.5056 | 619.7124 | 68.6586 | 776.8466 | 471.4024
1.3857 | 0.17898 | 943.0293 | -0.5209 | 619.8026 | 68.6427 | 776.9741 | 471.5146
1.3862 | 0.1786 | 942.4255 | -0.4246 | 619.5051 | 68.5701 | 776.576 | 471.2127
1.3872 | 0.17841 | 943.6293 | -0.41 | 619.8918 | 68.6111 | 777.1633 | 471.8147
1.3879 | 0.17804 | 943.6703 | -0.3543 | 619.8498 | 68.5783 | 777.1282 | 471.8352
1.3886 | 0.17785 | 943.7648 | -0.4291 | 619.9561 | 68.5495 | 777.2502 | 471.8824
1.3894 | 0.17766 | 944.453 | -0.5173 | 620.2737 | 68.5602 | 777.6826 | 472.2265
1.39 | 0.17729 | 943.6683 | -0.487 | 619.9819 | 68.4747 | 777.26 | 471.8341
1.3906 | 0.17729 | 944.3856 | -0.2186 | 619.9526 | 68.4947 | 777.3502 | 472.1928
1.3915 | 0.17691 | 944.4251 | -0.606 | 620.3533 | 68.4548 | 777.7574 | 472.2126
1.392 | 0.17654 | 944.2607 | -0.4884 | 620.1809 | 68.4144 | 777.5577 | 472.1304
1.393 | 0.17635 | 945.6196 | -0.6564 | 620.8019 | 68.4667 | 778.4052 | 472.8098
1.3937 | 0.17597 | 945.1953 | -0.6457 | 620.6498 | 68.4004 | 778.1824 | 472.5976
1.3943 | 0.1756 | 944.9527 | -0.7234 | 620.6467 | 68.3509 | 778.1388 | 472.4763
1.3951 | 0.1756 | 945.695 | -0.5456 | 620.7164 | 68.3692 | 778.3322 | 472.8475
1.3958 | 0.17522 | 945.5034 | -0.3878 | 620.4947 | 68.3199 | 778.0786 | 472.7517
1.3966 | 0.17504 | 946.4758 | -0.454 | 620.8851 | 68.3512 | 778.6311 | 473.2379
1.3973 | 0.17466 | 946.2842 | -0.5075 | 620.8748 | 68.302 | 778.5888 | 473.1421
1.3981 | 0.17429 | 945.9367 | -0.5088 | 620.7604 | 68.238 | 778.4165 | 472.9684
1.3986 | 0.1741 | 946.1618 | -0.4671 | 620.7937 | 68.226 | 778.4873 | 473.0809
1.3994 | 0.17372 | 946.2286 | -0.4879 | 620.8368 | 68.1956 | 778.5416 | 473.1143
1.4002 | 0.17353 | 947.2786 | -0.606 | 621.305 | 68.2325 | 779.1847 | 473.6393
1.4009 | 0.17316 | 947.0094 | -0.3936 | 621.0029 | 68.1779 | 778.8378 | 473.5047
1.4017 | 0.17297 | 946.8446 | -0.622 | 621.1764 | 68.1273 | 778.9838 | 473.4223
1.4024 | 0.17278 | 947.8435 | -0.5752 | 621.4626 | 68.164 | 779.4365 | 473.9218
1.4029 | 0.17241 | 946.9297 | -0.6182 | 621.201 | 68.0702 | 779.0227 | 473.4649
1.4037 | 0.17203 | 946.8407 | -0.4528 | 621.006 | 68.0252 | 778.8128 | 473.4204
1.4045 | 0.17185 | 948.1498 | -0.5106 | 621.5002 | 68.0842 | 779.5252 | 474.0749
1.4052 | 0.17166 | 947.7524 | -0.7356 | 621.5928 | 68.0172 | 779.5515 | 473.8762
1.406 | 0.17147 | 948.6996 | -0.4182 | 621.5912 | 68.0501 | 779.7078 | 474.3498
1.4067 | 0.1711 | 948.2237 | -0.4019 | 621.4163 | 67.981 | 779.4536 | 474.1118
1.4073 | 0.17072 | 947.7743 | -0.4949 | 621.3596 | 67.9173 | 779.3219 | 473.8872
1.408 | 0.17072 | 948.6716 | -0.602 | 621.7657 | 67.9467 | 779.8777 | 474.3358
1.4088 | 0.17035 | 948.7634 | -0.4762 | 621.6706 | 67.9149 | 779.7979 | 474.3817
1.4095 | 0.17016 | 949.6847 | -0.4729 | 621.9745 | 67.946 | 780.2552 | 474.8424
1.4103 | 0.16978 | 949.5965 | -0.6383 | 622.1105 | 67.9049 | 780.3766 | 474.7982
1.411 | 0.16941 | 949.585 | -0.477 | 621.9454 | 67.8658 | 780.2096 | 474.7925
1.4116 | 0.16922 | 949.8875 | -0.3775 | 621.9468 | 67.8596 | 780.2614 | 474.9437
1.4124 | 0.16903 | 949.6452 | -0.666 | 622.1546 | 67.804 | 780.4287 | 474.8226
1.4131 | 0.16866 | 949.6086 | -0.3118 | 621.7882 | 67.7667 | 780.0563 | 474.8043
1.4138 | 0.16847 | 950.5822 | -0.3584 | 622.1594 | 67.805 | 780.5898 | 475.2911
1.4146 | 0.16828 | 950.3909 | -0.3697 | 622.1069 | 67.7497 | 780.5054 | 475.1954
1.4154 | 0.16791 | 950.561 | -0.3484 | 622.1424 | 67.7272 | 780.5692 | 475.2805
1.4159 | 0.16772 | 950.9668 | -0.6859 | 622.6152 | 67.7285 | 781.1097 | 475.4834
1.4167 | 0.16734 | 950.9553 | -0.2636 | 622.1891 | 67.6896 | 780.6817 | 475.4777
1.4174 | 0.16716 | 951.6698 | -0.4911 | 622.6548 | 67.7059 | 781.2665 | 475.8349
1.4181 | 0.16678 | 951.349 | -0.5217 | 622.5785 | 67.6486 | 781.1367 | 475.6745
1.4189 | 0.16659 | 951.4167 | -0.2876 | 622.367 | 67.6155 | 780.9365 | 475.7084
1.4197 | 0.16641 | 952.4663 | -0.454 | 622.8834 | 67.6522 | 781.6277 | 476.2332
1.4203 | 0.16603 | 951.7852 | -0.6562 | 622.8586 | 67.5762 | 781.4894 | 475.8926
1.421 | 0.16584 | 952.6288 | -0.4165 | 622.9001 | 67.6017 | 781.6716 | 476.3144
1.4217 | 0.16547 | 952.0503 | -0.5034 | 622.7942 | 67.5297 | 781.4693 | 476.0252
1.4225 | 0.16509 | 952.3481 | -0.5962 | 622.9864 | 67.5096 | 781.711 | 476.1741
1.4233 | 0.16491 | 953.3718 | -0.3534 | 623.0848 | 67.5444 | 781.9801 | 476.6859
1.424 | 0.16453 | 953.5419 | -0.3609 | 623.1491 | 67.5222 | 782.0727 | 476.7709
1.4246 | 0.16434 | 953.2242 | -0.6292 | 623.3115 | 67.4723 | 782.1822 | 476.6121
1.4252 | 0.16415 | 953.1643 | -0.2838 | 622.9462 | 67.4372 | 781.8069 | 476.5821
1.4261 | 0.16378 | 953.0228 | -0.7038 | 623.3191 | 67.3862 | 782.1562 | 476.5114
1.4269 | 0.16359 | 953.9431 | -0.5465 | 623.4686 | 67.4136 | 782.4591 | 476.9716
1.4276 | 0.16322 | 953.7773 | -0.2855 | 623.1524 | 67.3678 | 782.1152 | 476.8886
1.4283 | 0.16303 | 953.6915 | -0.266 | 623.1043 | 67.331 | 782.0529 | 476.8457
1.4288 | 0.16284 | 953.9422 | -0.5625 | 623.4844 | 67.3215 | 782.4748 | 476.9711
1.4297 | 0.16247 | 954.085 | -0.4629 | 623.4324 | 67.2907 | 782.4466 | 477.0425
1.4305 | 0.16247 | 954.9553 | -0.2406 | 623.5002 | 67.3146 | 782.6595 | 477.4777
1.4311 | 0.1619 | 954.5559 | -0.4805 | 623.6071 | 67.2558 | 782.6998 | 477.278
1.432 | 0.16172 | 954.6746 | -0.3961 | 623.5623 | 67.2234 | 782.6747 | 477.3373
1.4326 | 0.16153 | 956.1646 | -0.3401 | 624.003 | 67.2978 | 783.3638 | 478.0823
1.4333 | 0.16115 | 954.7853 | -0.3429 | 623.5461 | 67.1702 | 782.677 | 477.3927
1.4341 | 0.16097 | 955.0597 | -0.6829 | 623.9776 | 67.1522 | 783.1542 | 477.5299
1.4348 | 0.16078 | 955.8773 | -0.4567 | 624.0239 | 67.1758 | 783.3368 | 477.9387
1.4354 | 0.1604 | 955.5314 | -0.3264 | 623.7784 | 67.1211 | 783.0336 | 477.7657
1.4363 | 0.1604 | 956.9692 | -0.3618 | 624.2931 | 67.1815 | 783.7879 | 478.4846
1.437 | 0.16003 | 956.4934 | -0.284 | 624.0567 | 67.1143 | 783.4723 | 478.2467
1.4376 | 0.15965 | 955.8117 | -0.3567 | 623.9022 | 67.0361 | 783.2042 | 477.9058
1.4384 | 0.15946 | 956.6034 | -0.438 | 624.2475 | 67.0579 | 783.6814 | 478.3017
1.4392 | 0.15909 | 956.7209 | -0.3275 | 624.1762 | 67.0291 | 783.6297 | 478.3605
1.4399 | 0.1589 | 956.7377 | -0.4985 | 624.3528 | 66.9966 | 783.8091 | 478.3689
1.4406 | 0.15853 | 957.6309 | -0.4327 | 624.5848 | 67.0255 | 784.19 | 478.8155
1.4414 | 0.15815 | 957.4385 | -0.6899 | 624.778 | 66.975 | 784.3511 | 478.7193
1.4419 | 0.15796 | 957.5084 | -0.5484 | 624.6598 | 66.953 | 784.2445 | 478.7542
1.4426 | 0.15759 | 957.0075 | -0.4748 | 624.4193 | 66.8878 | 783.9205 | 478.5038
1.4434 | 0.1574 | 957.3076 | -0.3562 | 624.4008 | 66.8719 | 783.952 | 478.6538
1.4442 | 0.15721 | 958.0985 | -0.3027 | 624.6109 | 66.8903 | 784.294 | 479.0493
1.4449 | 0.15684 | 958.191 | -0.3618 | 624.7009 | 66.8633 | 784.3994 | 479.0955
1.4456 | 0.15665 | 958.8276 | -0.623 | 625.1743 | 66.8743 | 784.979 | 479.4138
1.4463 | 0.15628 | 958.326 | -0.2808 | 624.665 | 66.8059 | 784.386 | 479.163
1.447 | 0.1559 | 958.0834 | -0.5914 | 624.8948 | 66.7589 | 784.5754 | 479.0417
1.4478 | 0.15571 | 958.9518 | -0.7522 | 625.3451 | 66.7827 | 785.1704 | 479.4759
1.4484 | 0.15552 | 958.9951 | -0.5943 | 625.2016 | 66.7557 | 785.0341 | 479.4975
1.4492 | 0.15515 | 959.0093 | -0.475 | 625.0871 | 66.7201 | 784.922 | 479.5046
1.4501 | 0.15496 | 959.851 | -0.5637 | 625.4564 | 66.7387 | 785.4316 | 479.9255
1.4506 | 0.15459 | 959.4284 | -0.5752 | 625.3271 | 66.6827 | 785.2319 | 479.7142
1.4513 | 0.1544 | 958.9293 | -0.4807 | 625.0663 | 66.6181 | 784.8878 | 479.4646
1.4521 | 0.15421 | 960.2875 | -0.51 | 625.5484 | 66.6726 | 785.5963 | 480.1438
1.4528 | 0.15384 | 959.7343 | -0.2812 | 625.1352 | 66.601 | 785.0909 | 479.8671
1.4536 | 0.15384 | 961.1983 | -0.5343 | 625.8763 | 66.6662 | 786.076 | 480.5992
1.4544 | 0.15346 | 960.8259 | -0.373 | 625.5909 | 66.6072 | 785.7286 | 480.4129
1.4549 | 0.15309 | 959.8867 | -0.5627 | 625.4676 | 66.5156 | 785.4488 | 479.9434
1.4556 | 0.1529 | 960.859 | -0.6283 | 625.8574 | 66.5499 | 786.0005 | 480.4295
1.4563 | 0.15271 | 960.6956 | -0.4595 | 625.6341 | 66.5089 | 785.7501 | 480.3478
1.4572 | 0.15234 | 961.2765 | -0.4538 | 625.8221 | 66.5062 | 786.0349 | 480.6383
1.4579 | 0.15215 | 961.9647 | -0.4865 | 626.0842 | 66.5208 | 786.4117 | 480.9823
1.4585 | 0.15196 | 961.5696 | -0.3479 | 625.814 | 66.4671 | 786.0756 | 480.7848
1.4592 | 0.15159 | 962.1018 | -0.5412 | 626.1847 | 66.4742 | 786.535 | 481.0509
1.46 | 0.1514 | 961.5747 | -0.6383 | 626.1062 | 66.3983 | 786.3686 | 480.7873
1.4608 | 0.15102 | 961.7438 | -0.5406 | 626.0649 | 66.3738 | 786.3555 | 480.8719
1.4615 | 0.15083 | 962.7676 | -0.2401 | 626.1057 | 66.4116 | 786.567 | 481.3838
1.4622 | 0.15046 | 962.4985 | -0.6239 | 626.3999 | 66.3602 | 786.8163 | 481.2492
1.4627 | 0.15027 | 962.6723 | -0.6354 | 626.4693 | 66.3493 | 786.9147 | 481.3362
1.4635 | 0.15008 | 962.3791 | -0.8678 | 626.604 | 66.2963 | 787.0006 | 481.1896
1.4644 | 0.14971 | 962.8825 | -0.6677 | 626.5718 | 66.2884 | 787.0522 | 481.4412
1.465 | 0.14952 | 963.6236 | -0.7095 | 626.8607 | 66.3132 | 787.4646 | 481.8118
1.4658 | 0.14915 | 963.3279 | -0.6361 | 626.6888 | 66.2569 | 787.2434 | 481.664
1.4665 | 0.14896 | 964.1967 | -0.6576 | 626.9999 | 66.284 | 787.6993 | 482.0984
1.4672 | 0.14858 | 963.2046 | -0.7592 | 626.7708 | 66.1831 | 787.3049 | 481.6023
1.468 | 0.14821 | 963.3737 | -0.4263 | 626.4943 | 66.1589 | 787.0566 | 481.6868
1.4687 | 0.14802 | 964.5265 | -0.6158 | 627.0681 | 66.2055 | 787.8226 | 482.2632
1.4693 | 0.14765 | 963.8966 | -0.6146 | 626.857 | 66.1329 | 787.5065 | 481.9483
1.4701 | 0.14746 | 964.0674 | -0.6859 | 626.9853 | 66.1088 | 787.6632 | 482.0337
1.4709 | 0.14727 | 965.0904 | -0.8034 | 627.4438 | 66.1432 | 788.2922 | 482.5452
1.4714 | 0.14671 | 964.2536 | -0.6919 | 627.0535 | 66.0631 | 787.7624 | 482.1268
1.4723 | 0.14652 | 965.3274 | -0.6018 | 627.3214 | 66.0978 | 788.2093 | 482.6637
1.473 | 0.14614 | 964.7484 | -0.4779 | 627.0045 | 66.0257 | 787.7959 | 482.3742
1.4738 | 0.14577 | 964.8917 | -0.6086 | 627.183 | 65.9998 | 787.9983 | 482.4458
1.4744 | 0.14558 | 965.6836 | -0.298 | 627.1365 | 66.0249 | 788.0837 | 482.8418
1.4753 | 0.14521 | 965.8519 | -0.3491 | 627.2437 | 65.9976 | 788.219 | 482.926
1.4759 | 0.14502 | 966.1283 | -0.5393 | 627.526 | 65.9906 | 788.5474 | 483.0641
1.4765 | 0.14464 | 965.55 | -0.5054 | 627.2995 | 65.922 | 788.2245 | 482.775
1.4773 | 0.14427 | 965.6933 | -0.4574 | 627.2993 | 65.8963 | 788.2482 | 482.8466
1.4781 | 0.14427 | 966.7178 | -0.5389 | 627.7223 | 65.9307 | 788.8419 | 483.3589
1.4788 | 0.14371 | 966.4986 | -0.3698 | 627.4802 | 65.8835 | 788.5633 | 483.2493
1.4794 | 0.14352 | 966.7741 | -0.557 | 627.7593 | 65.8733 | 788.8883 | 483.3871
1.48 | 0.14333 | 966.8181 | -0.4578 | 627.6748 | 65.8506 | 788.8111 | 483.409
1.481 | 0.14296 | 966.934 | -0.4906 | 627.7462 | 65.8167 | 788.9019 | 483.467
1.4817 | 0.14277 | 967.88 | -0.7284 | 628.2994 | 65.849 | 789.6127 | 483.94
1.4825 | 0.14239 | 967.6876 | -0.5819 | 628.0888 | 65.8005 | 789.3701 | 483.8438
1.483 | 0.14202 | 967.5232 | -0.5305 | 627.9827 | 65.7637 | 789.2366 | 483.7616
1.484 | 0.14183 | 968.312 | -0.4351 | 628.1503 | 65.7757 | 789.5356 | 484.156
1.4844 | 0.14145 | 967.1682 | -0.4748 | 627.8088 | 65.6787 | 789.0034 | 483.5841
1.4852 | 0.14127 | 968.1134 | -0.7943 | 628.4434 | 65.7077 | 789.7956 | 484.0567
1.486 | 0.14108 | 968.1027 | -0.601 | 628.2465 | 65.6686 | 789.597 | 484.0514
1.4868 | 0.1407 | 967.9885 | -0.5742 | 628.1817 | 65.629 | 789.5131 | 483.9942
1.4874 | 0.14052 | 968.8577 | -0.274 | 628.1713 | 65.6592 | 789.6476 | 484.4289
1.4883 | 0.14014 | 968.9227 | -0.5297 | 628.4487 | 65.6253 | 789.9358 | 484.4613
1.4888 | 0.13995 | 969.0706 | -0.6375 | 628.6058 | 65.613 | 790.1176 | 484.5353
1.4895 | 0.13958 | 968.8015 | -0.2752 | 628.1539 | 65.563 | 789.6208 | 484.4007
1.4902 | 0.1392 | 968.584 | -0.7019 | 628.5082 | 65.5164 | 789.9388 | 484.292
1.4911 | 0.13902 | 970.1213 | -0.5656 | 628.8843 | 65.5791 | 790.5712 | 485.0607
1.4919 | 0.13864 | 969.7748 | -0.2506 | 628.4539 | 65.5239 | 790.083 | 484.8874
1.4926 | 0.13827 | 969.6347 | -0.4523 | 628.609 | 65.4827 | 790.2147 | 484.8174
1.4931 | 0.13808 | 969.7044 | -0.2339 | 628.4138 | 65.462 | 790.0312 | 484.8522
1.4938 | 0.1377 | 969.9781 | -0.6134 | 628.8846 | 65.452 | 790.5476 | 484.9891
1.4946 | 0.13751 | 970.3553 | -0.6823 | 630.0793 | 65.4426 | 791.8052 | 485.1777
1.4954 | 0.13714 | 970.6275 | -0.812 | 629.2998 | 65.4262 | 791.071 | 485.3138
1.4962 | 0.13676 | 970.3577 | -0.3486 | 628.7465 | 65.3732 | 790.4728 | 485.1788
1.4969 | 0.13658 | 971.0704 | -0.818 | 629.4535 | 65.3865 | 791.2986 | 485.5352
1.4975 | 0.1362 | 970.4931 | -0.4483 | 628.8914 | 65.3224 | 790.6402 | 485.2465
1.4982 | 0.1362 | 971.622 | -0.4021 | 629.2215 | 65.37 | 791.1585 | 485.811
1.499 | 0.13564 | 971.5819 | -0.5527 | 629.3588 | 65.3294 | 791.2892 | 485.791
1.4997 | 0.13526 | 971.0805 | -0.4691 | 629.1082 | 65.2642 | 790.9549 | 485.5403
1.5005 | 0.13508 | 971.9223 | -0.2589 | 629.1786 | 65.2862 | 791.1656 | 485.9611
1.5012 | 0.1347 | 972.4016 | -0.3562 | 629.4357 | 65.287 | 791.5027 | 486.2008
1.5018 | 0.13451 | 971.3874 | -0.6373 | 629.3788 | 65.1937 | 791.2767 | 485.6937
1.5026 | 0.13433 | 972.4613 | -0.6684 | 629.7679 | 65.2313 | 791.8448 | 486.2307
1.5033 | 0.13395 | 971.9858 | -0.6306 | 629.5716 | 65.168 | 791.5693 | 485.9929
1.5041 | 0.13376 | 972.9565 | -0.7602 | 630.0248 | 65.1987 | 792.1842 | 486.4783
1.5047 | 0.13339 | 972.7147 | -0.5436 | 629.7277 | 65.1574 | 791.8468 | 486.3573
1.5056 | 0.13301 | 972.753 | -0.3314 | 629.5283 | 65.1193 | 791.6538 | 486.3765
1.5062 | 0.13282 | 973.055 | -0.4752 | 629.7728 | 65.1145 | 791.9486 | 486.5275
1.5068 | 0.13245 | 972.9157 | -0.6005 | 629.8517 | 65.0771 | 792.0043 | 486.4578
1.5076 | 0.13226 | 973.7573 | -0.5412 | 630.073 | 65.099 | 792.3659 | 486.8787
1.5084 | 0.13189 | 973.5133 | -0.5795 | 630.03 | 65.0484 | 792.2822 | 486.7566
1.5092 | 0.13151 | 973.3208 | -0.5326 | 629.919 | 65.0013 | 792.1392 | 486.6604
1.5099 | 0.13132 | 974.6535 | -0.3993 | 630.23 | 65.0591 | 792.6722 | 487.3268
1.5104 | 0.13095 | 973.6125 | -0.4547 | 629.9384 | 64.9679 | 792.2072 | 486.8062
1.5113 | 0.13076 | 974.5823 | -0.3651 | 630.1722 | 64.9953 | 792.6025 | 487.2912
1.512 | 0.13039 | 973.9778 | -0.4889 | 630.0945 | 64.9239 | 792.4241 | 486.9889
1.5128 | 0.13001 | 974.3531 | -0.4471 | 630.1779 | 64.9148 | 792.57 | 487.1765
1.5135 | 0.12964 | 975.1419 | -0.1533 | 630.1471 | 64.9363 | 792.6707 | 487.571
1.5142 | 0.12945 | 974.4102 | -0.6392 | 630.3891 | 64.8566 | 792.7908 | 487.2051
1.5149 | 0.12926 | 975.279 | -0.5149 | 630.5544 | 64.8866 | 793.1009 | 487.6395
1.5156 | 0.12888 | 974.9067 | -0.363 | 630.2785 | 64.8308 | 792.7629 | 487.4534
1.5163 | 0.12851 | 974.5086 | -0.4072 | 630.19 | 64.7735 | 792.6081 | 487.2543
1.5171 | 0.12832 | 975.6856 | -0.6335 | 630.8087 | 64.8177 | 793.4229 | 487.8428
1.5178 | 0.12795 | 975.4165 | -0.3656 | 630.4512 | 64.769 | 793.0206 | 487.7082
1.5186 | 0.12757 | 975.6111 | -0.4242 | 630.5747 | 64.748 | 793.1765 | 487.8055
1.5192 | 0.12738 | 975.6549 | -0.4782 | 630.6433 | 64.7263 | 793.2525 | 487.8275
1.5198 | 0.1272 | 975.5948 | -0.2592 | 630.4043 | 64.6946 | 793.0035 | 487.7974
1.5207 | 0.12682 | 976.1757 | -0.3797 | 630.7185 | 64.6962 | 793.4145 | 488.0878
1.5214 | 0.12645 | 976.1904 | -0.2466 | 630.5904 | 64.6664 | 793.2888 | 488.0952
1.5222 | 0.12626 | 976.232 | -0.5878 | 630.9455 | 64.6354 | 793.6508 | 488.116
1.5229 | 0.12588 | 977.2014 | -0.5266 | 631.2075 | 64.6689 | 794.0743 | 488.6007
1.5235 | 0.12551 | 976.0042 | -0.4428 | 630.7247 | 64.562 | 793.392 | 488.0021
1.5243 | 0.12532 | 976.1498 | -0.4327 | 630.7631 | 64.5411 | 793.4547 | 488.0749
1.5248 | 0.12513 | 977.0192 | -0.5924 | 631.2126 | 64.5741 | 794.0492 | 488.5096
1.5258 | 0.12476 | 977.1607 | -0.4843 | 631.1518 | 64.5436 | 794.0119 | 488.5803
1.5265 | 0.12457 | 977.9512 | -0.404 | 631.335 | 64.5653 | 794.3269 | 488.9756
1.5273 | 0.12419 | 977.7846 | -0.4533 | 631.3288 | 64.5207 | 794.2929 | 488.8923
1.5278 | 0.12382 | 976.7954 | -0.8582 | 631.404 | 64.434 | 794.2033 | 488.3977
1.5286 | 0.12382 | 977.7675 | -0.6048 | 631.4747 | 64.4646 | 794.4359 | 488.8838
1.5293 | 0.12344 | 977.6009 | -0.454 | 631.2686 | 64.4201 | 794.2021 | 488.8004
1.5301 | 0.12326 | 978.7267 | -0.6094 | 631.7991 | 64.4639 | 794.9202 | 489.3634
1.5309 | 0.12288 | 978.3537 | -0.4067 | 631.4721 | 64.4058 | 794.5311 | 489.1769
1.5314 | 0.12251 | 978.3441 | -0.5338 | 631.5961 | 64.3809 | 794.6535 | 489.1721
1.5321 | 0.12251 | 978.3882 | -0.5998 | 631.6768 | 64.3534 | 794.7415 | 489.1941
1.5329 | 0.12213 | 978.6602 | -0.5613 | 631.729 | 64.3379 | 794.839 | 489.3301
1.5336 | 0.12194 | 979.3732 | -0.5025 | 631.9079 | 64.3545 | 795.1368 | 489.6866
1.5344 | 0.12157 | 979.2073 | -0.672 | 632.0222 | 64.3133 | 795.2234 | 489.6037
1.5352 | 0.12119 | 979.1181 | -0.6452 | 631.9657 | 64.2741 | 795.1521 | 489.559
1.5359 | 0.12101 | 980.347 | -0.3501 | 632.0803 | 64.3245 | 795.4714 | 490.1735
1.5364 | 0.12063 | 978.971 | -0.5886 | 631.8602 | 64.213 | 795.022 | 489.4855
1.5372 | 0.12044 | 980.3531 | -0.6641 | 632.3964 | 64.2674 | 795.7886 | 490.1766
1.538 | 0.12007 | 980.1865 | -0.6103 | 632.2871 | 64.2233 | 795.6515 | 490.0933
1.5387 | 0.11969 | 980.073 | -0.6154 | 632.2544 | 64.1887 | 795.5999 | 490.0365
1.5396 | 0.1195 | 981.0674 | -0.2432 | 632.2137 | 64.2146 | 795.725 | 490.5337
1.5401 | 0.11913 | 980.1557 | -0.297 | 631.9637 | 64.1339 | 795.323 | 490.0779
1.5408 | 0.11875 | 980.222 | -0.5895 | 632.2784 | 64.1081 | 795.6487 | 490.111
1.5416 | 0.11875 | 980.9876 | -0.5542 | 632.4983 | 64.1251 | 795.9962 | 490.4938
1.5423 | 0.11819 | 980.5362 | -0.6782 | 632.4719 | 64.0656 | 795.8946 | 490.2681
1.543 | 0.118 | 981.6618 | -0.6775 | 632.8464 | 64.1091 | 796.4567 | 490.8309
1.5438 | 0.11763 | 981.5209 | -0.4633 | 632.5853 | 64.0669 | 796.1721 | 490.7605
1.5444 | 0.11744 | 980.5072 | -0.7807 | 632.5648 | 63.9767 | 795.9827 | 490.2536
1.5451 | 0.11725 | 981.4522 | -0.8075 | 632.9067 | 64.0085 | 796.482 | 490.7261
1.5459 | 0.11688 | 981.4919 | -0.5037 | 632.6162 | 63.9781 | 796.1982 | 490.746
1.5466 | 0.11669 | 982.5143 | -0.445 | 632.8983 | 64.0149 | 796.6507 | 491.2571
1.5474 | 0.11613 | 982.3458 | -0.361 | 632.7582 | 63.971 | 796.4825 | 491.1729
1.5481 | 0.11575 | 982.1542 | -0.5078 | 632.8412 | 63.9287 | 796.5336 | 491.0771
1.5488 | 0.11556 | 982.4551 | -0.6636 | 633.0973 | 63.9214 | 796.8399 | 491.2275
1.5495 | 0.11519 | 981.8508 | -0.514 | 632.7464 | 63.8523 | 796.3881 | 490.9254
1.5502 | 0.115 | 983.0278 | -0.5795 | 633.2042 | 63.899 | 797.0422 | 491.5139
1.551 | 0.11463 | 982.6549 | -0.4327 | 632.9332 | 63.842 | 796.709 | 491.3274
1.5517 | 0.11425 | 982.9274 | -0.5037 | 633.0951 | 63.83 | 796.9163 | 491.4637
1.5524 | 0.11406 | 983.8215 | -0.5276 | 633.417 | 63.8613 | 797.3873 | 491.9107
1.5531 | 0.11369 | 982.8819 | -0.7152 | 633.2915 | 63.7706 | 797.1052 | 491.441
1.5538 | 0.11331 | 982.9223 | -0.6889 | 633.2787 | 63.7436 | 797.0991 | 491.4612
1.5546 | 0.11313 | 983.9438 | -0.373 | 633.3034 | 63.7772 | 797.294 | 491.9719
1.5552 | 0.11275 | 983.4692 | -0.5088 | 633.281 | 63.7198 | 797.1926 | 491.7346
1.5559 | 0.11256 | 984.5172 | -0.5446 | 633.6662 | 63.7581 | 797.7524 | 492.2586
1.5568 | 0.11219 | 984.2467 | -0.4567 | 633.4882 | 63.7051 | 797.5293 | 492.1233
1.5574 | 0.11181 | 983.7213 | -0.6555 | 633.5119 | 63.6474 | 797.4654 | 491.8606
1.5582 | 0.11163 | 984.5364 | -0.4384 | 633.5665 | 63.6677 | 797.6559 | 492.2682
1.5588 | 0.11106 | 983.9311 | -0.4444 | 633.3708 | 63.6019 | 797.3594 | 491.9655
1.5596 | 0.11106 | 985.109 | -0.4652 | 633.7843 | 63.6457 | 797.9691 | 492.5545
1.5604 | 0.11069 | 985.0713 | -0.4939 | 633.8005 | 63.6108 | 797.979 | 492.5356
1.5612 | 0.11031 | 984.7757 | -0.5465 | 633.7546 | 63.5593 | 797.8839 | 492.3879
1.5618 | 0.10994 | 985.1786 | -0.3316 | 633.6741 | 63.5618 | 797.8705 | 492.5893
1.5625 | 0.10975 | 984.8599 | -0.6485 | 633.8848 | 63.5118 | 798.0281 | 492.4299
1.5633 | 0.10937 | 984.9511 | -0.5305 | 633.7972 | 63.4854 | 797.9557 | 492.4755
1.564 | 0.10919 | 985.9216 | -0.6519 | 634.2422 | 63.5186 | 798.5624 | 492.9608
1.5648 | 0.10881 | 985.5487 | -0.6813 | 634.1473 | 63.4623 | 798.4054 | 492.7743
1.5655 | 0.10862 | 986.6223 | -0.4949 | 634.3188 | 63.5022 | 798.7559 | 493.3112
1.5661 | 0.10825 | 985.6844 | -0.5756 | 634.0869 | 63.4184 | 798.3677 | 492.8422
1.5668 | 0.10787 | 985.4404 | -0.4098 | 633.8399 | 63.3705 | 798.0799 | 492.7202
1.5675 | 0.10769 | 986.3085 | -0.514 | 634.2335 | 63.4 | 798.6182 | 493.1542
1.5683 | 0.10731 | 986.2442 | -0.6729 | 634.371 | 63.3608 | 798.745 | 493.1221
1.5691 | 0.10712 | 987.4467 | -0.7454 | 634.8444 | 63.4089 | 799.4188 | 493.7233
1.5698 | 0.10675 | 986.9972 | -0.6681 | 634.6173 | 63.3508 | 799.1168 | 493.4986
1.5704 | 0.10637 | 986.2906 | -0.4433 | 634.157 | 63.2793 | 798.5388 | 493.1453
1.5711 | 0.10618 | 987.2868 | -0.3981 | 634.4439 | 63.3141 | 798.9917 | 493.6434
1.5719 | 0.10581 | 987.3006 | -0.4488 | 634.4993 | 63.2829 | 799.0494 | 493.6503
1.5727 | 0.10562 | 988.0389 | -0.4652 | 634.7618 | 63.3012 | 799.435 | 494.0195
1.5734 | 0.10525 | 988.0535 | -0.5398 | 634.8413 | 63.273 | 799.5169 | 494.0268
1.5742 | 0.10487 | 987.7837 | -0.3482 | 634.5599 | 63.2238 | 799.1905 | 493.8919
1.5747 | 0.10468 | 988.111 | -0.5106 | 634.8314 | 63.2215 | 799.5166 | 494.0555
1.5755 | 0.10431 | 987.9186 | -0.2851 | 634.5418 | 63.1773 | 799.1949 | 493.9593
1.5762 | 0.10393 | 988.0105 | -0.3462 | 634.6336 | 63.1542 | 799.302 | 494.0053
1.577 | 0.10375 | 988.8261 | -0.281 | 634.8403 | 63.1774 | 799.6447 | 494.4131
1.5777 | 0.10337 | 988.6595 | -0.394 | 634.8978 | 63.135 | 799.6744 | 494.3297
1.5785 | 0.10318 | 989.5782 | -0.493 | 635.3031 | 63.1647 | 800.2328 | 494.7891
1.5791 | 0.10281 | 988.5881 | -0.4794 | 634.9595 | 63.0755 | 799.7242 | 494.2941
1.5798 | 0.10243 | 988.5253 | -0.363 | 634.8223 | 63.0426 | 799.5765 | 494.2627
1.5805 | 0.10224 | 989.1862 | -0.3845 | 635.0641 | 63.056 | 799.9285 | 494.5931
1.5813 | 0.10187 | 989.1743 | -0.3123 | 634.988 | 63.0235 | 799.8503 | 494.5871
1.582 | 0.10168 | 990.2218 | -0.2453 | 635.2702 | 63.0615 | 800.3071 | 495.1109
1.5828 | 0.10131 | 990.2614 | -0.5047 | 635.5428 | 63.0323 | 800.5864 | 495.1307
1.5833 | 0.10093 | 989.3244 | -0.5085 | 635.2344 | 62.9525 | 800.1218 | 494.6622
1.5841 | 0.10074 | 990.0618 | -0.3494 | 635.3211 | 62.9679 | 800.3314 | 495.0309
1.5848 | 0.10037 | 989.9217 | -0.6651 | 635.5901 | 62.9302 | 800.5771 | 494.9609
1.5856 | 0.099994 | 990.9408 | -0.3646 | 635.6294 | 62.9635 | 800.7862 | 495.4704
1.5864 | 0.099618 | 990.7742 | -0.2162 | 635.4255 | 62.9213 | 800.5546 | 495.3871
1.5871 | 0.099243 | 990.6083 | -0.3256 | 635.4797 | 62.8822 | 800.5811 | 495.3041
1.5877 | 0.099056 | 990.7035 | -0.4519 | 635.6378 | 62.8653 | 800.755 | 495.3518
1.5885 | 0.09868 | 990.5369 | -0.4889 | 635.6193 | 62.8233 | 800.7087 | 495.2684
1.5892 | 0.098493 | 991.7647 | -0.6354 | 636.1751 | 62.8726 | 801.4692 | 495.8824
1.5899 | 0.098118 | 991.3161 | -0.4671 | 635.8573 | 62.8184 | 801.0766 | 495.658
1.5907 | 0.097742 | 991.1744 | -0.2604 | 635.6034 | 62.7752 | 800.7992 | 495.5872
1.5914 | 0.097555 | 991.8094 | -0.2224 | 635.7771 | 62.7869 | 801.0787 | 495.9047
1.592 | 0.09718 | 990.9233 | -0.2439 | 635.5033 | 62.708 | 800.6572 | 495.4617
1.5928 | 0.096992 | 992.305 | -0.1724 | 635.8924 | 62.7642 | 801.2766 | 496.1525
1.5934 | 0.096617 | 991.7017 | -0.2743 | 635.7933 | 62.7004 | 801.0769 | 495.8509
1.5943 | 0.096242 | 991.7405 | -0.4012 | 635.9332 | 62.6687 | 801.2232 | 495.8702
1.595 | 0.096054 | 993.0713 | -0.3455 | 636.3211 | 62.7244 | 801.833 | 496.5357
1.5958 | 0.095679 | 992.5696 | -0.2769 | 636.0853 | 62.6615 | 801.5136 | 496.2848
1.5962 | 0.095304 | 991.6078 | -0.5285 | 636.0164 | 62.5838 | 801.2843 | 495.8039
1.5972 | 0.095116 | 992.8074 | -0.438 | 636.3258 | 62.6226 | 801.7937 | 496.4037
1.5977 | 0.094741 | 992.0245 | -0.2284 | 635.8553 | 62.5506 | 801.1927 | 496.0123
1.5986 | 0.094553 | 993.4569 | -0.5878 | 636.6922 | 62.607 | 802.2683 | 496.7284
1.5994 | 0.09399 | 993.1595 | -0.4801 | 636.4854 | 62.5571 | 802.012 | 496.5798
1.6001 | 0.093615 | 993.0709 | -0.3689 | 636.3448 | 62.5233 | 801.8566 | 496.5355
1.6008 | 0.093427 | 993.2427 | -0.5704 | 636.6035 | 62.5087 | 802.144 | 496.6213
1.6015 | 0.093052 | 993.0768 | -0.3715 | 636.3494 | 62.4701 | 801.8622 | 496.5384
1.6022 | 0.092865 | 993.9694 | -0.2724 | 636.5479 | 62.498 | 802.2094 | 496.9847
1.603 | 0.092489 | 993.8543 | -0.5692 | 636.8064 | 62.4598 | 802.4487 | 496.9271
1.6037 | 0.092114 | 993.7399 | -0.4224 | 636.6215 | 62.4245 | 802.2448 | 496.87
1.6045 | 0.091927 | 994.7605 | -0.4329 | 636.9722 | 62.4577 | 802.7657 | 497.3803
1.6051 | 0.091551 | 993.7973 | -0.4067 | 636.625 | 62.3747 | 802.2579 | 496.8986
1.6057 | 0.091364 | 994.304 | -0.2674 | 636.6547 | 62.3812 | 802.372 | 497.152
1.6066 | 0.090989 | 994.4974 | -0.3687 | 636.8205 | 62.3597 | 802.57 | 497.2487
1.6073 | 0.090613 | 994.5376 | -0.5563 | 637.0216 | 62.3342 | 802.7778 | 497.2688
1.608 | 0.090238 | 995.2995 | -0.5338 | 637.253 | 62.3539 | 803.1363 | 497.6497
1.6088 | 0.089863 | 995.0813 | -0.5054 | 637.152 | 62.3095 | 802.9989 | 497.5406
1.6094 | 0.089488 | 994.4015 | -0.3065 | 636.7266 | 62.2445 | 802.4601 | 497.2008
1.6101 | 0.0893 | 995.4736 | -0.5487 | 637.3261 | 62.2809 | 803.2384 | 497.7368
1.6109 | 0.088925 | 995.2819 | -0.3859 | 637.0995 | 62.241 | 802.9798 | 497.641
1.6117 | 0.088737 | 995.8644 | -0.3628 | 637.2706 | 62.2467 | 803.248 | 497.9322
1.6124 | 0.088362 | 995.8531 | -0.5393 | 637.4434 | 62.2181 | 803.4189 | 497.9265
1.6132 | 0.087987 | 995.9441 | -0.2578 | 637.1923 | 62.1931 | 803.183 | 497.9721
1.6137 | 0.087799 | 996.0135 | -0.3355 | 637.2931 | 62.1752 | 803.2954 | 498.0067
1.6145 | 0.087424 | 995.7703 | -0.4389 | 637.3155 | 62.1322 | 803.2773 | 497.8851
1.6152 | 0.087237 | 996.9196 | -0.4456 | 637.7054 | 62.1733 | 803.8586 | 498.4598
1.6158 | 0.086861 | 996.2141 | -0.3625 | 637.3872 | 62.1071 | 803.4229 | 498.1071
1.6166 | 0.086486 | 996.6143 | -0.2843 | 637.4424 | 62.1015 | 803.5448 | 498.3072
1.6173 | 0.086111 | 996.7061 | -0.6547 | 637.8435 | 62.0795 | 803.9612 | 498.353
1.618 | 0.085736 | 996.5402 | -0.3233 | 637.4568 | 62.0414 | 803.5469 | 498.2701
1.6188 | 0.085548 | 997.3287 | -0.4275 | 637.8239 | 62.06 | 804.0454 | 498.6643
1.6195 | 0.085173 | 997.2916 | -0.5536 | 637.9377 | 62.03 | 804.153 | 498.6458
1.6203 | 0.084798 | 997.1507 | -0.5178 | 637.855 | 61.9909 | 804.0468 | 498.5754
1.621 | 0.084422 | 998.1442 | -0.3601 | 638.0285 | 62.025 | 804.3859 | 499.0721
1.6216 | 0.084047 | 997.2585 | -0.2552 | 637.6284 | 61.9478 | 803.8382 | 498.6292
1.6224 | 0.08386 | 998.3046 | -0.5584 | 638.2804 | 61.9825 | 804.6645 | 499.1523
1.6231 | 0.083484 | 997.1854 | -0.524 | 637.873 | 61.8854 | 804.0706 | 498.5927
1.6239 | 0.083109 | 997.534 | -0.5728 | 638.038 | 61.8767 | 804.2937 | 498.767
1.6246 | 0.082922 | 998.5816 | -0.2226 | 638.0371 | 61.917 | 804.4673 | 499.2908
1.6253 | 0.082546 | 998.2861 | -0.4339 | 638.1499 | 61.8684 | 804.531 | 499.1431
1.626 | 0.082359 | 998.7154 | -0.3698 | 638.229 | 61.8702 | 804.6815 | 499.3577
1.6267 | 0.081984 | 998.5495 | -0.5253 | 638.3292 | 61.8325 | 804.7541 | 499.2748
1.6275 | 0.081421 | 998.5098 | -0.4021 | 638.1929 | 61.7998 | 804.6112 | 499.2549
1.6282 | 0.081233 | 999.0156 | -0.322 | 638.2814 | 61.8037 | 804.784 | 499.5078
1.6289 | 0.080858 | 999.03 | -0.3577 | 638.322 | 61.7772 | 804.827 | 499.515
1.6297 | 0.080858 | 999.8975 | -0.5795 | 638.8329 | 61.8007 | 805.4825 | 499.9487
1.6302 | 0.080295 | 998.5736 | -0.3343 | 638.1465 | 61.7024 | 804.5754 | 499.2868
1.6309 | 0.07992 | 998.7676 | -0.3247 | 638.2016 | 61.6843 | 804.6629 | 499.3838
1.6318 | 0.079545 | 999.6821 | -0.2453 | 638.4271 | 61.708 | 805.0408 | 499.841
1.6325 | 0.079169 | 999.4647 | -0.541 | 638.6504 | 61.6673 | 805.2279 | 499.7323
1.6333 | 0.078982 | 1000.3303 | -0.4433 | 638.8413 | 61.6907 | 805.563 | 500.1651
1.634 | 0.078607 | 1000.5765 | -0.4583 | 638.9384 | 61.6786 | 805.7012 | 500.2883
1.6347 | 0.078231 | 999.484 | -0.5971 | 638.7131 | 61.5867 | 805.2938 | 499.742
1.6352 | 0.078044 | 1000.3261 | -0.5217 | 638.9185 | 61.6169 | 805.6395 | 500.1631
1.6361 | 0.077481 | 999.822 | -0.5009 | 638.7297 | 61.5532 | 805.3667 | 499.911
1.6369 | 0.077293 | 1000.9194 | -0.6433 | 639.2379 | 61.5908 | 806.0578 | 500.4597
1.6376 | 0.076918 | 1000.7277 | -0.4206 | 638.9514 | 61.5519 | 805.7393 | 500.3639
1.6384 | 0.076543 | 1000.6126 | -0.3386 | 638.8311 | 61.5149 | 805.5998 | 500.3063
1.6388 | 0.076355 | 1000.6061 | -0.5771 | 639.0675 | 61.4983 | 805.8351 | 500.3031
1.6397 | 0.07598 | 1000.3099 | -0.3768 | 638.7685 | 61.4476 | 805.4868 | 500.155
1.6405 | 0.075605 | 1000.6327 | -0.3216 | 638.8209 | 61.4376 | 805.593 | 500.3163
1.6412 | 0.075417 | 1001.4989 | -0.628 | 639.4161 | 61.4638 | 806.3326 | 500.7495
1.6418 | 0.075042 | 1001.2823 | -0.4538 | 639.1697 | 61.4261 | 806.0501 | 500.6411
1.6427 | 0.074855 | 1001.8636 | -0.581 | 639.4908 | 61.4294 | 806.468 | 500.9318
1.6433 | 0.074479 | 1000.9008 | -0.4989 | 639.0878 | 61.3487 | 805.9046 | 500.4504
1.6441 | 0.074104 | 1001.1205 | -0.5855 | 639.2477 | 61.3325 | 806.1011 | 500.5603
1.6446 | 0.073917 | 1001.7307 | -0.487 | 639.3526 | 61.3484 | 806.3077 | 500.8653
1.6454 | 0.073541 | 1001.9504 | -0.335 | 639.2739 | 61.3322 | 806.2656 | 500.9752
1.6463 | 0.073166 | 1001.7572 | -0.6775 | 639.5521 | 61.2881 | 806.5116 | 500.8786
1.647 | 0.072978 | 1002.8294 | -0.6321 | 639.8641 | 61.3268 | 807.0023 | 501.4147
1.6476 | 0.072603 | 1001.9174 | -0.5444 | 639.4724 | 61.2468 | 806.4587 | 500.9587
1.6484 | 0.072416 | 1002.732 | -0.2887 | 639.4883 | 61.2698 | 806.6103 | 501.366
1.6492 | 0.071853 | 1002.6407 | -0.4997 | 639.669 | 61.2347 | 806.7758 | 501.3204
1.6499 | 0.071665 | 1002.5797 | -0.5513 | 639.7003 | 61.2041 | 806.7969 | 501.2899
1.6506 | 0.07129 | 1003.5212 | -0.5883 | 640.0512 | 61.2348 | 807.3047 | 501.7606
1.6514 | 0.070915 | 1003.0198 | -0.2757 | 639.5715 | 61.1748 | 806.7414 | 501.5099
1.6519 | 0.070727 | 1003.1148 | -0.319 | 639.6465 | 61.1592 | 806.8323 | 501.5574
1.6527 | 0.070352 | 1002.8974 | -0.437 | 639.6921 | 61.1192 | 806.8416 | 501.4487
1.6535 | 0.069977 | 1002.8853 | -0.523 | 639.7741 | 61.0891 | 806.9216 | 501.4426
1.6542 | 0.069789 | 1004.1891 | -0.264 | 639.9497 | 61.1418 | 807.3146 | 502.0946
1.655 | 0.069414 | 1003.8164 | -0.4832 | 640.0448 | 61.0897 | 807.3475 | 501.9082
1.6557 | 0.069226 | 1004.8112 | -0.2812 | 640.1744 | 61.1236 | 807.6429 | 502.4056
1.6563 | 0.068851 | 1003.6675 | -0.552 | 640.064 | 61.0301 | 807.342 | 501.8338
1.657 | 0.068288 | 1003.7573 | -0.3573 | 639.8993 | 61.0089 | 807.1922 | 501.8787
1.6578 | 0.068288 | 1004.9857 | -0.0871 | 640.0386 | 61.057 | 807.5362 | 502.4928
1.6585 | 0.067726 | 1004.4824 | -0.5384 | 640.3222 | 60.9972 | 807.736 | 502.2412
1.6593 | 0.067726 | 1005.5305 | -0.5332 | 640.6664 | 61.0343 | 808.2548 | 502.7652
1.6599 | 0.067163 | 1005.0802 | -0.2609 | 640.2441 | 60.983 | 807.7575 | 502.5401
1.6605 | 0.066788 | 1004.1691 | -0.3411 | 640.0207 | 60.9065 | 807.3822 | 502.0846
1.6613 | 0.0666 | 1005.1366 | -0.1242 | 640.1263 | 60.9334 | 807.649 | 502.5683
1.6621 | 0.066225 | 1004.8927 | -0.4807 | 640.4015 | 60.8895 | 807.8836 | 502.4463
1.6628 | 0.065849 | 1005.01 | -0.3609 | 640.3209 | 60.8701 | 807.8226 | 502.505
1.6636 | 0.065662 | 1005.6949 | -0.5034 | 640.6917 | 60.8826 | 808.3075 | 502.8475
1.6644 | 0.065287 | 1005.8637 | -0.4915 | 640.7362 | 60.8664 | 808.3801 | 502.9319
1.6649 | 0.065099 | 1005.83 | -0.4121 | 640.6455 | 60.8432 | 808.2839 | 502.915
1.6657 | 0.064724 | 1005.8951 | -0.4985 | 640.7537 | 60.8181 | 808.4029 | 502.9475
1.6664 | 0.064349 | 1005.8579 | -0.4519 | 640.6948 | 60.7895 | 808.3378 | 502.929
1.6672 | 0.064161 | 1006.5428 | -0.3546 | 640.8258 | 60.8019 | 808.5829 | 503.2714
1.6679 | 0.063786 | 1006.0679 | -0.4586 | 640.7716 | 60.7469 | 808.4496 | 503.034
1.6687 | 0.063598 | 1007.2677 | -0.54 | 641.2529 | 60.7904 | 809.1309 | 503.6338
1.6693 | 0.063035 | 1006.638 | -0.6911 | 641.1942 | 60.7314 | 808.9672 | 503.319
1.67 | 0.06266 | 1006.2662 | -0.4576 | 640.8368 | 60.6827 | 808.5479 | 503.1331
1.6708 | 0.062473 | 1006.8738 | -0.5023 | 641.0841 | 60.6904 | 808.8964 | 503.4369
1.6715 | 0.062097 | 1006.7851 | -0.2169 | 640.7692 | 60.6589 | 808.5667 | 503.3926
1.6723 | 0.06191 | 1007.8818 | -0.3974 | 641.3153 | 60.6961 | 809.2956 | 503.9409
1.673 | 0.061535 | 1007.3563 | -0.3247 | 641.0675 | 60.6409 | 808.9602 | 503.6781
1.6736 | 0.061159 | 1006.8822 | -0.2774 | 640.8622 | 60.5888 | 808.6759 | 503.4411
1.6744 | 0.060972 | 1007.7987 | -0.363 | 641.2533 | 60.6152 | 809.2198 | 503.8993
1.675 | 0.060597 | 1007.4791 | -0.2588 | 641.0427 | 60.5724 | 808.9559 | 503.7396
1.6759 | 0.060221 | 1007.3889 | -0.3027 | 641.0566 | 60.5357 | 808.9547 | 503.6945
1.6766 | 0.060034 | 1008.5378 | -0.4748 | 641.6117 | 60.5786 | 809.7013 | 504.2689
1.6773 | 0.059659 | 1008.2175 | -0.461 | 641.4911 | 60.5333 | 809.5274 | 504.1087
1.678 | 0.059283 | 1008.0523 | -0.6636 | 641.6388 | 60.4999 | 809.6475 | 504.0262
1.6787 | 0.058908 | 1008.1181 | -0.4418 | 641.439 | 60.4779 | 809.4586 | 504.0591
1.6795 | 0.058533 | 1008.1059 | -0.4635 | 641.4567 | 60.4485 | 809.4743 | 504.053
1.6802 | 0.058345 | 1008.8944 | -0.492 | 641.748 | 60.4698 | 809.8971 | 504.4472
1.6809 | 0.05797 | 1008.5226 | -0.3936 | 641.5257 | 60.4215 | 809.6128 | 504.2613
1.6817 | 0.057782 | 1009.4389 | -0.4805 | 641.9181 | 60.4479 | 810.1579 | 504.7195
1.6823 | 0.057407 | 1008.5023 | -0.4758 | 641.6013 | 60.371 | 809.685 | 504.2512
1.6831 | 0.057032 | 1008.5674 | -0.3299 | 641.4771 | 60.3464 | 809.5717 | 504.2837
1.6838 | 0.056844 | 1009.6646 | -0.6107 | 642.1237 | 60.3862 | 810.4011 | 504.8323
1.6845 | 0.056469 | 1009.3958 | -0.4284 | 641.8518 | 60.3442 | 810.0845 | 504.6979
1.6853 | 0.056282 | 1010.2091 | -0.3668 | 642.0614 | 60.3644 | 810.4296 | 505.1046
1.686 | 0.055719 | 1009.9899 | -0.4378 | 642.0594 | 60.3254 | 810.391 | 504.9949
1.6866 | 0.055344 | 1009.2842 | -0.6976 | 642.084 | 60.26 | 810.2981 | 504.6421
1.6874 | 0.055156 | 1010.3042 | -0.3242 | 642.0507 | 60.2951 | 810.4347 | 505.1521
1.6881 | 0.054781 | 1010.0869 | -0.4365 | 642.0906 | 60.2564 | 810.4384 | 505.0434
1.6889 | 0.054593 | 1011.0289 | -0.2339 | 642.202 | 60.2842 | 810.7068 | 505.5144
1.6896 | 0.05403 | 1010.8868 | -0.4671 | 642.3879 | 60.25 | 810.8691 | 505.4434
1.6904 | 0.053655 | 1010.4628 | -0.3034 | 642.0829 | 60.1964 | 810.4934 | 505.2314
1.691 | 0.053468 | 1010.5062 | -0.6335 | 642.4276 | 60.1784 | 810.8453 | 505.2531
1.6915 | 0.053092 | 1010.3676 | -0.5699 | 642.3178 | 60.1496 | 810.7124 | 505.1838
1.6924 | 0.052905 | 1011.0771 | -0.4514 | 642.4358 | 60.161 | 810.9487 | 505.5386
1.6932 | 0.05253 | 1011.451 | -0.6139 | 642.723 | 60.155 | 811.2982 | 505.7255
1.694 | 0.052154 | 1010.8725 | -0.4088 | 642.3252 | 60.0924 | 810.8039 | 505.4363
1.6945 | 0.051779 | 1011.1207 | -0.6995 | 642.6987 | 60.0893 | 811.2188 | 505.5604
1.6953 | 0.051404 | 1011.16 | -0.2528 | 642.2651 | 60.0634 | 810.7918 | 505.58
1.696 | 0.051216 | 1012.1276 | -0.2932 | 642.6281 | 60.0928 | 811.316 | 506.0638
1.6968 | 0.050841 | 1012.0646 | -0.591 | 642.9049 | 60.0634 | 811.5824 | 506.0323
1.6974 | 0.050466 | 1011.5135 | -0.5988 | 642.7291 | 60.0077 | 811.3147 | 505.7567
1.6983 | 0.050278 | 1012.4803 | -0.4251 | 642.8777 | 60.0345 | 811.6244 | 506.2401
1.6988 | 0.049903 | 1011.6211 | -0.526 | 642.6922 | 59.9631 | 811.2958 | 505.8105
1.6996 | 0.049715 | 1012.7945 | -0.5228 | 643.0802 | 60.0046 | 811.8793 | 506.3973
1.7003 | 0.04934 | 1012.2169 | -0.2518 | 642.6167 | 59.9449 | 811.3195 | 506.1084
1.7011 | 0.048965 | 1012.0502 | -0.6502 | 642.9596 | 59.907 | 811.6347 | 506.0251
1.7017 | 0.048777 | 1012.9171 | -0.6192 | 643.2176 | 59.938 | 812.0372 | 506.4586
1.7026 | 0.048402 | 1012.8269 | -0.5886 | 643.157 | 59.9022 | 811.9615 | 506.4134
1.7032 | 0.048027 | 1012.4045 | -0.5551 | 642.9828 | 59.8543 | 811.7168 | 506.2022
1.7039 | 0.047652 | 1013.2429 | -0.2604 | 642.9676 | 59.8811 | 811.8414 | 506.6215
1.7047 | 0.047277 | 1012.9468 | -0.5142 | 643.1228 | 59.8331 | 811.9473 | 506.4734
1.7054 | 0.046901 | 1013.9132 | -0.5045 | 643.4353 | 59.8649 | 812.4208 | 506.9566
1.7061 | 0.046526 | 1013.7473 | -0.4729 | 643.3484 | 59.8297 | 812.3063 | 506.8737
1.7069 | 0.046151 | 1013.6578 | -0.5173 | 643.3631 | 59.7966 | 812.306 | 506.8289
1.7075 | 0.045963 | 1013.9071 | -0.675 | 643.6035 | 59.7911 | 812.588 | 506.9535
1.7083 | 0.045588 | 1013.5089 | -0.5345 | 643.3307 | 59.7398 | 812.2488 | 506.7544
1.709 | 0.045213 | 1014.5009 | -0.5907 | 643.7176 | 59.773 | 812.8011 | 507.2504
1.7097 | 0.044838 | 1014.1549 | -0.7271 | 643.7388 | 59.7274 | 812.7646 | 507.0774
1.7105 | 0.044462 | 1013.911 | -0.6022 | 643.5326 | 59.6853 | 812.5178 | 506.9555
1.7112 | 0.044275 | 1014.7248 | -0.551 | 643.7527 | 59.708 | 812.8735 | 507.3624
1.7118 | 0.0439 | 1013.9687 | -0.4862 | 643.4359 | 59.6433 | 812.4307 | 506.9843
1.7126 | 0.043524 | 1014.6254 | -0.7941 | 643.9628 | 59.6543 | 813.067 | 507.3127
1.7133 | 0.043149 | 1014.6139 | -0.8061 | 643.971 | 59.6285 | 813.0733 | 507.3069
1.7141 | 0.042962 | 1015.3239 | -0.53 | 643.9316 | 59.6426 | 813.1523 | 507.6619
1.7148 | 0.042586 | 1015.0808 | -0.526 | 643.8467 | 59.6032 | 813.0268 | 507.5404
1.7156 | 0.042211 | 1015.0942 | -0.428 | 643.7532 | 59.5764 | 812.9356 | 507.5471
1.7162 | 0.042024 | 1015.1634 | -0.4903 | 643.8386 | 59.5604 | 813.0325 | 507.5817
1.7169 | 0.041648 | 1015.0232 | -0.6574 | 643.959 | 59.5271 | 813.1295 | 507.5116
1.7176 | 0.041461 | 1016.017 | -0.64 | 644.2729 | 59.5603 | 813.609 | 508.0085
1.7184 | 0.041086 | 1015.5416 | -0.5276 | 644.0021 | 59.5049 | 813.259 | 507.7708
1.7191 | 0.04071 | 1015.6337 | -0.4722 | 643.9775 | 59.4878 | 813.2498 | 507.8169
1.7199 | 0.040523 | 1016.6259 | -0.2095 | 644.0455 | 59.516 | 813.4832 | 508.313
1.7205 | 0.03996 | 1015.3534 | -0.6201 | 644.0321 | 59.4215 | 813.2576 | 507.6767
1.7213 | 0.039585 | 1015.6241 | -0.3897 | 643.8919 | 59.4099 | 813.1626 | 507.8121
1.722 | 0.039397 | 1016.1805 | -0.7334 | 644.4211 | 59.4175 | 813.7845 | 508.0902
1.7228 | 0.039022 | 1016.0653 | -0.5687 | 644.2181 | 59.3834 | 813.5623 | 508.0326
1.7235 | 0.038834 | 1017.2133 | -0.5197 | 644.5518 | 59.4256 | 814.0873 | 508.6067
1.7243 | 0.038459 | 1016.9695 | -0.8304 | 644.7813 | 59.384 | 814.2762 | 508.4847
1.7247 | 0.038084 | 1016.0607 | -0.6713 | 644.3193 | 59.316 | 813.6627 | 508.0303
1.7256 | 0.037896 | 1017.3614 | -0.3715 | 644.4531 | 59.3621 | 814.0134 | 508.6807
1.7262 | 0.037333 | 1016.9372 | -0.6411 | 644.5814 | 59.315 | 814.0709 | 508.4686
1.7269 | 0.037146 | 1017.4935 | -0.487 | 644.6128 | 59.3227 | 814.195 | 508.7468
1.7279 | 0.036771 | 1017.5825 | -0.5384 | 644.6939 | 59.2956 | 814.291 | 508.7913
1.7284 | 0.036395 | 1017.5468 | -0.404 | 644.5477 | 59.2737 | 814.1388 | 508.7734
1.7292 | 0.036208 | 1017.6401 | -0.4574 | 644.6322 | 59.2544 | 814.2388 | 508.82
1.7298 | 0.035833 | 1017.1406 | -0.5436 | 644.5519 | 59.2031 | 814.0753 | 508.5703
1.7307 | 0.035645 | 1018.3641 | -0.5297 | 644.9459 | 59.2446 | 814.6732 | 509.182
1.7315 | 0.03527 | 1018.2231 | -0.5986 | 644.9679 | 59.2093 | 814.6717 | 509.1116
1.732 | 0.034895 | 1018.0845 | -0.5291 | 644.8522 | 59.1814 | 814.533 | 509.0423
1.7329 | 0.034519 | 1018.9203 | -0.4051 | 645.0069 | 59.2004 | 814.8269 | 509.4601
1.7335 | 0.034144 | 1017.9063 | -0.7554 | 645.0192 | 59.1193 | 814.6703 | 508.9532
1.7343 | 0.033769 | 1017.8691 | -0.5264 | 644.7779 | 59.0925 | 814.4227 | 508.9345
1.735 | 0.033581 | 1018.9647 | -0.5066 | 645.1233 | 59.1291 | 814.9508 | 509.4823
1.7358 | 0.033206 | 1018.7988 | -0.4212 | 644.9827 | 59.0949 | 814.7825 | 509.3994
1.7365 | 0.033019 | 1019.7665 | -0.5828 | 645.4669 | 59.1264 | 815.428 | 509.8833
1.7373 | 0.032643 | 1019.0597 | -0.5487 | 645.1972 | 59.0584 | 815.0405 | 509.5299
1.7377 | 0.032268 | 1018.2282 | -0.503 | 644.8744 | 58.9955 | 814.5791 | 509.1141
1.7386 | 0.032081 | 1019.5544 | -0.4846 | 645.2981 | 59.0429 | 815.2239 | 509.7772
1.7393 | 0.031518 | 1018.9487 | -0.6215 | 645.2332 | 58.9809 | 815.058 | 509.4743
1.7401 | 0.031142 | 1019.22 | -0.5054 | 645.2076 | 58.9721 | 815.0776 | 509.61
1.7409 | 0.030955 | 1020.2641 | -0.4217 | 645.472 | 59.0056 | 815.516 | 510.132
1.7416 | 0.03058 | 1019.7896 | -0.6275 | 645.5197 | 58.9537 | 815.4846 | 509.8948
1.7422 | 0.030204 | 1019.8045 | -0.5228 | 645.42 | 58.9326 | 815.3874 | 509.9022
1.7429 | 0.029829 | 1019.4586 | -0.5364 | 645.3184 | 58.8882 | 815.2281 | 509.7293
1.7436 | 0.029642 | 1020.6062 | -0.5926 | 645.7571 | 58.9301 | 815.8582 | 510.3031
1.7444 | 0.029266 | 1020.1567 | -0.7351 | 645.7498 | 58.8773 | 815.776 | 510.0783
1.7452 | 0.028704 | 1020.2461 | -0.6197 | 645.6643 | 58.8581 | 815.7054 | 510.123
1.7459 | 0.028516 | 1021.1357 | -0.6899 | 646.0311 | 58.8826 | 816.2204 | 510.5679
1.7465 | 0.028141 | 1020.0713 | -0.7575 | 645.744 | 58.8018 | 815.7559 | 510.0357
1.7472 | 0.027766 | 1019.9834 | -0.5995 | 645.5567 | 58.7748 | 815.554 | 509.9917
1.748 | 0.027578 | 1020.8465 | -0.4956 | 645.7406 | 58.7954 | 815.8816 | 510.4233
1.7487 | 0.027015 | 1020.8073 | -0.6923 | 645.9243 | 58.7689 | 816.0588 | 510.4037
1.7495 | 0.026828 | 1021.7749 | -0.4647 | 646.0192 | 58.8003 | 816.315 | 510.8874
1.7502 | 0.026452 | 1021.4796 | -0.5835 | 646.0397 | 58.7566 | 816.2863 | 510.7398
1.7508 | 0.026077 | 1020.4924 | -0.4614 | 645.5886 | 58.6805 | 815.6706 | 510.2462
1.7516 | 0.02589 | 1021.6906 | -0.5666 | 646.0932 | 58.7228 | 816.3749 | 510.8453
1.7523 | 0.025514 | 1021.6018 | -0.5695 | 646.0666 | 58.6935 | 816.3335 | 510.8009
1.753 | 0.025327 | 1021.9007 | -0.6411 | 646.2378 | 58.6865 | 816.5546 | 510.9504
1.7538 | 0.024952 | 1022.1198 | -0.8132 | 646.483 | 58.6725 | 816.8363 | 511.0599
1.7545 | 0.024576 | 1021.851 | -0.8993 | 646.4796 | 58.6329 | 816.7881 | 510.9255
1.7552 | 0.024389 | 1021.9964 | -0.5855 | 646.2143 | 58.6195 | 816.547 | 510.9982
1.7559 | 0.023826 | 1021.8029 | -0.6445 | 646.2089 | 58.5843 | 816.5094 | 510.9015
1.7566 | 0.023638 | 1022.6932 | -0.5496 | 646.4108 | 58.6113 | 816.8596 | 511.3466
1.7574 | 0.023263 | 1022.3466 | -0.7138 | 646.4595 | 58.5649 | 816.8506 | 511.1733
1.7581 | 0.022888 | 1022.4892 | -0.5778 | 646.3711 | 58.549 | 816.786 | 511.2446
1.7589 | 0.0227 | 1023.2501 | -0.6928 | 646.7397 | 58.5662 | 817.2814 | 511.6251
1.7593 | 0.022137 | 1022.5198 | -0.4595 | 646.2631 | 58.5099 | 816.6831 | 511.2599
1.7602 | 0.02195 | 1023.2028 | -0.6942 | 646.7255 | 58.5202 | 817.2593 | 511.6014
1.761 | 0.021575 | 1022.8562 | -0.7461 | 646.6619 | 58.474 | 817.1379 | 511.4281
1.7616 | 0.021199 | 1022.9225 | -0.5037 | 646.4417 | 58.4562 | 816.9287 | 511.4612
1.7625 | 0.020824 | 1023.8349 | -0.6777 | 646.9199 | 58.4796 | 817.559 | 511.9175
1.7632 | 0.020449 | 1023.6433 | -0.9275 | 647.1059 | 58.4447 | 817.7131 | 511.8217
1.7637 | 0.020074 | 1022.7342 | -0.7078 | 646.5832 | 58.3761 | 817.0389 | 511.3671
1.7646 | 0.019886 | 1023.777 | -0.6526 | 646.8756 | 58.4069 | 817.5051 | 511.8885
1.7653 | 0.019511 | 1023.5083 | -0.6646 | 646.7981 | 58.3677 | 817.3828 | 511.7542
1.7661 | 0.019323 | 1024.5776 | -0.6657 | 647.1557 | 58.4024 | 817.9186 | 512.2888
1.7668 | 0.018761 | 1024.4356 | -0.5846 | 647.0273 | 58.3705 | 817.7666 | 512.2178
1.7674 | 0.018385 | 1023.7049 | -0.7303 | 646.9295 | 58.3074 | 817.547 | 511.8525
1.7682 | 0.018198 | 1024.2865 | -0.9806 | 647.3737 | 58.3167 | 818.0881 | 512.1432
1.7689 | 0.017823 | 1024.3263 | -0.7432 | 647.1496 | 58.2951 | 817.8707 | 512.1631
1.7697 | 0.017447 | 1024.8795 | -0.6366 | 647.2275 | 58.3005 | 818.0407 | 512.4397
1.7704 | 0.017072 | 1024.9193 | -0.7522 | 647.3564 | 58.279 | 818.1763 | 512.4596
1.7711 | 0.016697 | 1024.8048 | -0.731 | 647.2971 | 58.2487 | 818.0979 | 512.4024
1.7718 | 0.016509 | 1025.0787 | -0.7714 | 647.4288 | 58.2429 | 818.2753 | 512.5393
1.7725 | 0.015946 | 1024.8852 | -0.7205 | 647.3135 | 58.2082 | 818.1277 | 512.4426
1.7733 | 0.015759 | 1025.5431 | -0.9306 | 647.743 | 58.2195 | 818.6668 | 512.7715
1.7739 | 0.015384 | 1025.1466 | -0.5583 | 647.2386 | 58.1756 | 818.0964 | 512.5733
1.7748 | 0.015008 | 1025.0049 | -0.5408 | 647.1739 | 58.1392 | 818.0081 | 512.5025
1.7755 | 0.014821 | 1026.0491 | -0.5412 | 647.5224 | 58.1748 | 818.5306 | 513.0246
1.7761 | 0.014258 | 1025.1118 | -0.6039 | 647.2727 | 58.1027 | 818.1247 | 512.5559
1.7769 | 0.01407 | 1026.6428 | -0.6997 | 647.8789 | 58.1611 | 818.986 | 513.3214
1.7776 | 0.013695 | 1026.1435 | -0.4626 | 647.4755 | 58.1116 | 818.4994 | 513.0718
1.7782 | 0.01332 | 1025.2844 | -0.5489 | 647.2754 | 58.0417 | 818.1562 | 512.6422
1.7789 | 0.013132 | 1026.2772 | -0.4256 | 647.4831 | 58.0743 | 818.5293 | 513.1386
1.7797 | 0.01257 | 1026.6484 | -0.7329 | 647.9142 | 58.0694 | 819.0223 | 513.3242
1.7804 | 0.012382 | 1026.7672 | -0.4987 | 647.7197 | 58.0526 | 818.8475 | 513.3836
1.7811 | 0.012007 | 1026.6013 | -0.4578 | 647.6235 | 58.0197 | 818.7237 | 513.3007
1.7819 | 0.011444 | 1026.0994 | -0.5719 | 647.5704 | 57.9678 | 818.587 | 513.0497
1.7826 | 0.011256 | 1026.8351 | -0.3747 | 647.6185 | 57.9859 | 818.7576 | 513.4175
1.7834 | 0.010881 | 1027.0789 | -0.5083 | 647.8334 | 57.9715 | 819.0132 | 513.5395
1.7842 | 0.010694 | 1028.123 | -0.4818 | 648.1549 | 58.007 | 819.5088 | 514.0615
1.7847 | 0.010131 | 1027.0572 | -0.4067 | 647.7247 | 57.9281 | 818.9009 | 513.5286
1.7854 | 0.0097555 | 1026.7893 | -0.412 | 647.6407 | 57.8919 | 818.7723 | 513.3947
1.7861 | 0.0095679 | 1027.345 | -0.646 | 648.06 | 57.8998 | 819.2842 | 513.6725
1.787 | 0.0091927 | 1027.331 | -0.5704 | 647.9798 | 57.8686 | 819.2016 | 513.6655
1.7877 | 0.0088175 | 1027.4222 | -0.5761 | 648.0159 | 57.8504 | 819.253 | 513.7111
1.7885 | 0.0084422 | 1028.053 | -0.6579 | 648.3081 | 57.8625 | 819.6503 | 514.0265
1.7891 | 0.008067 | 1027.3225 | -0.5637 | 647.9705 | 57.8004 | 819.1909 | 513.6613
1.7897 | 0.0078794 | 1027.9312 | -0.5025 | 648.1122 | 57.816 | 819.434 | 513.9656
1.7906 | 0.0073166 | 1027.8639 | -0.6306 | 648.2179 | 57.7819 | 819.5286 | 513.9319
1.7913 | 0.0069414 | 1027.8008 | -0.6143 | 648.1807 | 57.7551 | 819.4808 | 513.9004
1.792 | 0.0067538 | 1028.6134 | -0.6323 | 648.4696 | 57.7775 | 819.9051 | 514.3067
1.7928 | 0.006191 | 1028.6505 | -0.513 | 648.3627 | 57.754 | 819.8045 | 514.3252
1.7934 | 0.0060034 | 1028.7965 | -0.6657 | 648.5641 | 57.7436 | 820.0302 | 514.3982
1.7942 | 0.0056282 | 1028.8097 | -0.6765 | 648.5794 | 57.7187 | 820.0477 | 514.4049
1.7949 | 0.005253 | 1028.207 | -0.6107 | 648.3127 | 57.6617 | 819.6806 | 514.1035
1.7956 | 0.0048777 | 1028.8121 | -0.3371 | 648.2409 | 57.6725 | 819.7096 | 514.4061
1.7964 | 0.0045025 | 1029.108 | -0.6481 | 648.6506 | 57.6636 | 820.1686 | 514.554
1.7971 | 0.0043149 | 1029.972 | -0.6132 | 648.9037 | 57.6888 | 820.5657 | 514.986
1.7978 | 0.0039397 | 1029.036 | -0.5047 | 648.4833 | 57.6155 | 819.9893 | 514.518
1.7984 | 0.0035645 | 1028.4855 | -0.6163 | 648.4114 | 57.5639 | 819.8257 | 514.2427
1.7991 | 0.0033769 | 1029.3237 | -0.5302 | 648.6048 | 57.5877 | 820.1587 | 514.6619
1.8 | 0.0028141 | 1029.103 | -0.5668 | 648.5679 | 57.5476 | 820.085 | 514.5515
1.8006 | 0.0024389 | 1028.9379 | -0.3833 | 648.3294 | 57.5176 | 819.8191 | 514.469
1.8015 | 0.0022513 | 1030.3656 | -0.5069 | 648.9289 | 57.5698 | 820.6565 | 515.1828
1.8021 | 0.0018761 | 1029.1221 | -0.5551 | 648.5627 | 57.4818 | 820.083 | 514.561
1.8027 | 0.0016884 | 1030.0381 | -0.5916 | 648.9046 | 57.5123 | 820.5776 | 515.0191
1.8034 | 0.0011256 | 1029.8704 | -0.4174 | 648.6745 | 57.4799 | 820.3196 | 514.9352
1.8043 | 0.00075042 | 1029.8314 | -0.6602 | 648.9044 | 57.4501 | 820.543 | 514.9157
1.8049 | 0.00056282 | 1030.5933 | -0.8792 | 649.3774 | 57.472 | 821.1429 | 515.2966
1.8058 | 0.00018761 | 1030.2203 | -0.6173 | 648.9912 | 57.4236 | 820.6946 | 515.1101
1.8063 | -0.00018761 | 1030.3908 | -0.9077 | 649.3385 | 57.417 | 821.0703 | 515.1954
1.8072 | -0.00056282 | 1030.1977 | -0.5321 | 648.8986 | 57.3787 | 820.5982 | 515.0989
1.8079 | -0.00093803 | 1030.0576 | -0.4375 | 648.7574 | 57.348 | 820.4336 | 515.0288
1.8085 | -0.0013132 | 1031.0487 | -0.4827 | 649.133 | 57.3826 | 820.9745 | 515.5244
1.8094 | -0.0016884 | 1030.6501 | -0.4605 | 648.978 | 57.3329 | 820.753 | 515.325
1.8101 | -0.0018761 | 1031.334 | -0.6134 | 649.3589 | 57.3481 | 821.2479 | 515.667
1.8107 | -0.0022513 | 1030.81 | -0.4853 | 649.0562 | 57.3007 | 820.8579 | 515.405
1.8115 | -0.0028141 | 1030.513 | -0.4433 | 648.9153 | 57.2591 | 820.6675 | 515.2565
1.8123 | -0.0030017 | 1031.4787 | -0.5255 | 649.3194 | 57.2876 | 821.2325 | 515.7394
1.813 | -0.0033769 | 1031.1587 | -0.692 | 649.3793 | 57.2471 | 821.2391 | 515.5794
1.8137 | -0.0035645 | 1032.2023 | -0.4949 | 649.5301 | 57.2822 | 821.5638 | 516.1011
1.8145 | -0.0039397 | 1031.9586 | -0.5742 | 649.5282 | 57.2436 | 821.5213 | 515.9793
1.8151 | -0.0045025 | 1031.2529 | -0.5023 | 649.2212 | 57.1862 | 821.0967 | 515.6265
1.8158 | -0.0045025 | 1032.0663 | -0.5102 | 649.5002 | 57.2063 | 821.5113 | 516.0332
1.8166 | -0.0050653 | 1031.5903 | -0.4602 | 649.2916 | 57.1572 | 821.2234 | 515.7952
1.8173 | -0.005253 | 1032.4283 | -0.5415 | 649.6523 | 57.181 | 821.7237 | 516.2141
1.8181 | -0.0056282 | 1032.5185 | -0.4555 | 649.5964 | 57.161 | 821.6829 | 516.2593
1.8186 | -0.0060034 | 1032.2772 | -0.5015 | 649.5621 | 57.1295 | 821.6083 | 516.1386
1.8194 | -0.006191 | 1032.6263 | -0.4055 | 649.5824 | 57.1238 | 821.6868 | 516.3131
1.8201 | -0.0067538 | 1032.4071 | -0.4193 | 649.5233 | 57.0891 | 821.5912 | 516.2036
1.8209 | -0.0069414 | 1033.2708 | -0.466 | 649.8579 | 57.1142 | 822.0697 | 516.6354
1.8217 | -0.0073166 | 1032.7959 | -0.5393 | 649.773 | 57.063 | 821.9056 | 516.3979
1.8224 | -0.0076918 | 1032.5786 | -0.708 | 649.8693 | 57.0284 | 821.9658 | 516.2893
1.8232 | -0.0078794 | 1033.8268 | -0.5761 | 650.1535 | 57.0725 | 822.4579 | 516.9134
1.8237 | -0.0084422 | 1032.8386 | -0.5938 | 649.8419 | 56.9999 | 821.9816 | 516.4193
1.8244 | -0.0086298 | 1033.7278 | -0.6402 | 650.1847 | 57.0264 | 822.4727 | 516.8639
1.8252 | -0.0090051 | 1033.6383 | -0.8471 | 650.3618 | 56.9967 | 822.6349 | 516.8191
1.826 | -0.0093803 | 1033.4467 | -0.7624 | 650.2133 | 56.9636 | 822.4545 | 516.7234
1.8267 | -0.0095679 | 1034.1553 | -0.634 | 650.3212 | 56.9779 | 822.6804 | 517.0777
1.8275 | -0.0099431 | 1033.8611 | -0.39 | 649.9792 | 56.9392 | 822.2893 | 516.9305
1.828 | -0.010506 | 1033.4894 | -0.5441 | 650.0095 | 56.9007 | 822.2577 | 516.7447
1.8288 | -0.010694 | 1034.0182 | -0.6211 | 650.2628 | 56.9051 | 822.5991 | 517.0091
1.8295 | -0.011256 | 1033.7477 | -0.5642 | 650.1158 | 56.8678 | 822.4071 | 516.8739
1.8303 | -0.011444 | 1034.7132 | -0.644 | 650.5174 | 56.8962 | 822.9696 | 517.3566
1.831 | -0.011819 | 1034.3932 | -0.5995 | 650.3663 | 56.8562 | 822.7652 | 517.1966
1.8318 | -0.012194 | 1034.1503 | -0.6959 | 650.3818 | 56.8204 | 822.7402 | 517.0752
1.8324 | -0.01257 | 1034.576 | -0.5578 | 650.3857 | 56.8237 | 822.815 | 517.288
1.8331 | -0.012945 | 1034.2047 | -0.6015 | 650.3057 | 56.7809 | 822.6731 | 517.1024
1.8339 | -0.013132 | 1035.3499 | -0.3507 | 650.4366 | 56.8192 | 822.9949 | 517.6749
1.8346 | -0.013695 | 1035.028 | -0.6213 | 650.6 | 56.7792 | 823.1047 | 517.514
1.8353 | -0.01407 | 1034.6054 | -0.5568 | 650.3947 | 56.7336 | 822.8289 | 517.3027
1.8361 | -0.014258 | 1035.545 | -0.5702 | 650.7213 | 56.7606 | 823.3122 | 517.7725
1.8367 | -0.014821 | 1034.5056 | -0.4151 | 650.2199 | 56.6858 | 822.6375 | 517.2528
1.8375 | -0.015008 | 1035.6764 | -0.4671 | 650.6622 | 56.7255 | 823.2749 | 517.8382
1.8382 | -0.015384 | 1035.4592 | -0.6617 | 650.7844 | 56.6913 | 823.361 | 517.7296
1.839 | -0.015946 | 1035.2393 | -0.4189 | 650.4684 | 56.6548 | 823.0083 | 517.6197
1.8397 | -0.016134 | 1036.0513 | -0.5523 | 650.8725 | 56.677 | 823.5477 | 518.0256
1.8404 | -0.016509 | 1035.9111 | -0.7396 | 651.0131 | 56.6471 | 823.665 | 517.9556
1.8411 | -0.016697 | 1036.0305 | -0.617 | 650.9304 | 56.6336 | 823.6021 | 518.0152
1.8418 | -0.017072 | 1035.6849 | -0.6316 | 650.8298 | 56.5926 | 823.444 | 517.8424
1.8426 | -0.017635 | 1035.7988 | -0.8572 | 651.0935 | 56.5744 | 823.7266 | 517.8994
1.8433 | -0.017635 | 1036.51 | -0.6892 | 651.1625 | 56.5911 | 823.9142 | 518.255
1.844 | -0.018198 | 1036.4706 | -0.8601 | 651.3204 | 56.5668 | 824.0655 | 518.2353
1.8447 | -0.018385 | 1036.5129 | -0.8283 | 651.3028 | 56.5492 | 824.0549 | 518.2565
1.8454 | -0.018948 | 1036.4736 | -0.4514 | 650.9128 | 56.5249 | 823.6584 | 518.2368
1.8461 | -0.019323 | 1036.1023 | -0.7779 | 651.1156 | 56.4826 | 823.7994 | 518.0512
1.8469 | -0.019511 | 1036.9905 | -0.6995 | 651.3333 | 56.5067 | 824.165 | 518.4952
1.8476 | -0.019886 | 1036.9273 | -0.7318 | 651.3446 | 56.4812 | 824.1658 | 518.4637
1.8484 | -0.020261 | 1037.9419 | -0.5421 | 651.4932 | 56.5122 | 824.4835 | 518.971
1.849 | -0.020637 | 1036.9046 | -0.6538 | 651.2592 | 56.438 | 824.0766 | 518.4523
1.8498 | -0.021012 | 1036.6096 | -0.558 | 651.0651 | 56.3978 | 823.8334 | 518.3048
1.8505 | -0.021199 | 1037.7552 | -0.9561 | 651.8451 | 56.4381 | 824.8043 | 518.8776
1.8512 | -0.021762 | 1037.2537 | -0.6299 | 651.3518 | 56.3888 | 824.2274 | 518.6268
1.852 | -0.02195 | 1038.1674 | -0.7458 | 651.7723 | 56.4143 | 824.8002 | 519.0837
1.8527 | -0.022325 | 1037.7705 | -0.7501 | 651.6444 | 56.3708 | 824.6061 | 518.8853
1.8533 | -0.022888 | 1037.2441 | -0.7484 | 651.4673 | 56.3224 | 824.3413 | 518.622
1.8541 | -0.023075 | 1038.2613 | -0.5064 | 651.5644 | 56.3557 | 824.6079 | 519.1306
1.8546 | -0.023451 | 1037.6092 | -0.7413 | 651.582 | 56.3028 | 824.5169 | 518.8046
1.8556 | -0.023826 | 1038.4937 | -0.6583 | 651.7939 | 56.3223 | 824.8762 | 519.2468
1.8563 | -0.024201 | 1038.4306 | -0.5302 | 652.6448 | 56.297 | 825.7166 | 519.2153
1.8571 | -0.024764 | 1038.262 | -0.637 | 651.6955 | 56.2638 | 824.7392 | 519.131
1.8576 | -0.024952 | 1038.3308 | -0.7645 | 651.846 | 56.25 | 824.9011 | 519.1654
1.8582 | -0.025327 | 1037.7814 | -0.5971 | 651.4955 | 56.2027 | 824.4591 | 518.8907
1.8591 | -0.025514 | 1039.284 | -0.6629 | 652.0622 | 56.2557 | 825.2762 | 519.642
1.8599 | -0.026077 | 1038.5771 | -0.3728 | 651.5365 | 56.1956 | 824.6327 | 519.2885
1.8607 | -0.026452 | 1038.8983 | -0.3534 | 651.6242 | 56.189 | 824.774 | 519.4491
1.8614 | -0.02664 | 1039.4275 | -0.7112 | 652.1585 | 56.1959 | 825.3964 | 519.7138
1.8618 | -0.027015 | 1038.392 | -0.6001 | 651.7023 | 56.1268 | 824.7676 | 519.196
1.8627 | -0.02739 | 1039.3021 | -0.5991 | 652.0047 | 56.1477 | 825.2217 | 519.651
1.8635 | -0.027766 | 1039.0592 | -0.6215 | 651.9462 | 56.1129 | 825.1228 | 519.5296
1.8642 | -0.028141 | 1038.9696 | -0.4932 | 651.7881 | 56.0841 | 824.9497 | 519.4848
1.865 | -0.028328 | 1040.0636 | -0.4738 | 652.1334 | 56.1215 | 825.4774 | 520.0318
1.8656 | -0.028704 | 1039.7959 | -0.7454 | 652.3158 | 56.0875 | 825.6152 | 519.898
1.8663 | -0.029079 | 1040.0408 | -0.4843 | 652.1364 | 56.079 | 825.4766 | 520.0204
1.867 | -0.029454 | 1039.3873 | -0.646 | 652.0803 | 56.0221 | 825.3116 | 519.6936
1.8678 | -0.029829 | 1039.349 | -0.8276 | 652.2493 | 55.9962 | 825.4741 | 519.6745
1.8685 | -0.030017 | 1040.0323 | -0.9026 | 652.552 | 56.0114 | 825.8907 | 520.0161
1.8693 | -0.030392 | 1040.2002 | -0.9041 | 652.6095 | 55.9988 | 825.9762 | 520.1001
1.87 | -0.030767 | 1040.8036 | -0.7342 | 652.6409 | 56.0075 | 826.1081 | 520.4018
1.8706 | -0.031142 | 1040.126 | -0.5128 | 652.1937 | 55.9538 | 825.548 | 520.063
1.8713 | -0.031518 | 1039.6016 | -0.656 | 652.1621 | 55.9061 | 825.4291 | 519.8008
1.872 | -0.031705 | 1040.7982 | -0.4846 | 652.3896 | 55.9489 | 825.856 | 520.3991
1.8728 | -0.032081 | 1040.1952 | -0.7977 | 652.5018 | 55.8928 | 825.8677 | 520.0976
1.8736 | -0.032268 | 1041.3388 | -0.5982 | 652.6835 | 55.9284 | 826.24 | 520.6694
1.8743 | -0.032831 | 1041.1719 | -0.8219 | 652.8517 | 55.9001 | 826.3803 | 520.586
1.875 | -0.033206 | 1040.5184 | -0.7138 | 652.5258 | 55.8435 | 825.9455 | 520.2592
1.8756 | -0.033394 | 1041.1253 | -0.558 | 652.5723 | 55.8567 | 826.0932 | 520.5627
1.8764 | -0.033769 | 1041.0357 | -0.8166 | 652.8011 | 55.8283 | 826.3071 | 520.5179
1.8772 | -0.033957 | 1041.8464 | -0.5731 | 652.8279 | 55.8481 | 826.4689 | 520.9232
1.8779 | -0.034519 | 1041.5503 | -0.6485 | 652.8047 | 55.8108 | 826.3964 | 520.7752
1.8787 | -0.034895 | 1041.6661 | -0.7112 | 652.906 | 55.7934 | 826.517 | 520.833
1.8792 | -0.035082 | 1041.4284 | -0.6039 | 652.7195 | 55.7678 | 826.2909 | 520.7142
1.88 | -0.035457 | 1041.5689 | -0.4738 | 652.6363 | 55.7496 | 826.2311 | 520.7845
1.8808 | -0.035645 | 1042.1999 | -0.9198 | 653.2927 | 55.7599 | 826.9927 | 521.1
1.8815 | -0.03602 | 1041.9828 | -0.8214 | 653.122 | 55.7269 | 826.7857 | 520.9914
1.8823 | -0.036583 | 1041.9169 | -0.7064 | 652.9851 | 55.6998 | 826.6379 | 520.9584
1.883 | -0.036771 | 1042.8823 | -0.7265 | 653.327 | 55.7301 | 827.1407 | 521.4411
1.8835 | -0.037146 | 1041.7179 | -0.6632 | 652.8757 | 55.6529 | 826.4953 | 520.859
1.8844 | -0.037521 | 1042.6284 | -0.6001 | 653.1161 | 55.676 | 826.8875 | 521.3142
1.8851 | -0.037896 | 1042.4626 | -0.7147 | 653.1755 | 55.6458 | 826.9193 | 521.2313
1.8859 | -0.038271 | 1042.142 | -0.6723 | 653.0263 | 55.6053 | 826.7166 | 521.071
1.8866 | -0.038459 | 1043.6206 | -0.4987 | 653.3456 | 55.6629 | 827.2824 | 521.8103
1.8873 | -0.038834 | 1043.0185 | -0.7243 | 653.3706 | 55.6095 | 827.207 | 521.5093
1.8878 | -0.03921 | 1043.1887 | -0.932 | 653.6351 | 55.6037 | 827.4998 | 521.5944
1.8886 | -0.039585 | 1043.0221 | -0.6933 | 653.3409 | 55.5715 | 827.1779 | 521.5111
1.8893 | -0.03996 | 1042.3944 | -0.7569 | 653.1953 | 55.5168 | 826.9277 | 521.1972
1.8902 | -0.040148 | 1043.8713 | -0.578 | 653.5087 | 55.57 | 827.4873 | 521.9357
1.8909 | -0.04071 | 1043.7292 | -0.7167 | 653.6002 | 55.5412 | 827.555 | 521.8646
1.8917 | -0.040898 | 1044.3857 | -0.5965 | 653.6988 | 55.5528 | 827.7631 | 522.1929
1.8921 | -0.041461 | 1043.1947 | -0.7711 | 653.4765 | 55.4768 | 827.3423 | 521.5974
1.8931 | -0.041836 | 1043.2575 | -0.5733 | 653.2997 | 55.4526 | 827.1759 | 521.6288
1.8938 | -0.042024 | 1044.0687 | -0.5164 | 654.5132 | 55.4746 | 828.5247 | 522.0344
1.8945 | -0.042586 | 1043.7984 | -0.8371 | 653.7439 | 55.4391 | 827.7103 | 521.8992
1.8953 | -0.042774 | 1044.8654 | -0.8758 | 654.1383 | 55.4726 | 828.2825 | 522.4327
1.896 | -0.043149 | 1044.5456 | -0.5228 | 653.6788 | 55.4345 | 827.7697 | 522.2728
1.8966 | -0.043524 | 1043.6365 | -0.5572 | 653.4102 | 55.3672 | 827.3496 | 521.8182
1.8974 | -0.0439 | 1044.5227 | -0.5752 | 653.7237 | 55.3932 | 827.8108 | 522.2614
1.8981 | -0.044275 | 1044.4339 | -0.6598 | 653.7787 | 55.3674 | 827.851 | 522.2169
1.8989 | -0.04465 | 1044.6009 | -0.7411 | 653.9157 | 55.3531 | 828.0159 | 522.3004
1.8994 | -0.044838 | 1045.0031 | -0.7443 | 654.053 | 55.3576 | 828.2202 | 522.5015
1.9004 | -0.045213 | 1045.0915 | -0.5783 | 653.9166 | 55.335 | 828.0985 | 522.5457
1.9009 | -0.045588 | 1044.8503 | -0.6079 | 653.8658 | 55.3054 | 828.0075 | 522.4251
1.9017 | -0.046151 | 1044.6569 | -0.3653 | 653.5589 | 55.2742 | 827.6683 | 522.3285
1.9025 | -0.046339 | 1045.6725 | -0.7673 | 654.2994 | 55.3048 | 828.5782 | 522.8362
1.9032 | -0.046714 | 1045.5836 | -0.3156 | 653.8182 | 55.2792 | 828.0821 | 522.7918
1.904 | -0.047089 | 1045.3657 | -0.526 | 653.956 | 55.2446 | 828.1836 | 522.6829
1.9047 | -0.047464 | 1046.2519 | -0.6974 | 654.4228 | 55.2705 | 828.7981 | 523.1259
1.9052 | -0.047839 | 1045.0109 | -0.3819 | 653.6937 | 55.1903 | 827.8622 | 522.5054
1.9061 | -0.048027 | 1046.0761 | -0.5023 | 654.1692 | 55.2194 | 828.5152 | 523.0381
1.9068 | -0.04859 | 1045.6783 | -0.444 | 653.9784 | 55.1796 | 828.2581 | 522.8391
1.9075 | -0.048965 | 1045.7426 | -0.7478 | 654.3037 | 55.16 | 828.5941 | 522.8713
1.9083 | -0.049153 | 1046.4767 | -0.6859 | 654.4865 | 55.1778 | 828.8993 | 523.2383
1.909 | -0.049528 | 1046.2844 | -0.5828 | 654.3194 | 55.1448 | 828.7001 | 523.1422
1.9096 | -0.049903 | 1046.3511 | -0.564 | 654.3231 | 55.1316 | 828.7149 | 523.1756
1.9103 | -0.050278 | 1045.7749 | -0.4703 | 654.0372 | 55.0804 | 828.333 | 522.8874
1.911 | -0.050653 | 1045.4046 | -0.5164 | 653.9599 | 55.0422 | 828.194 | 522.7023
1.9118 | -0.050841 | 1047.0349 | -0.4652 | 654.4522 | 55.1031 | 828.958 | 523.5175
1.9126 | -0.051216 | 1047.0736 | -0.5819 | 654.5818 | 55.0823 | 829.0941 | 523.5368
1.9134 | -0.051591 | 1048.1135 | -0.5474 | 654.894 | 55.1162 | 829.5796 | 524.0567
1.9139 | -0.051967 | 1046.8719 | -0.6361 | 654.5689 | 55.0343 | 829.0475 | 523.4359
1.9147 | -0.05253 | 1046.6007 | -0.6012 | 654.4437 | 54.9972 | 828.8772 | 523.3004
1.9154 | -0.052717 | 1047.2578 | -0.6107 | 654.6723 | 55.011 | 829.2152 | 523.6289
1.9162 | -0.053092 | 1047.3477 | -0.6801 | 654.7717 | 54.9929 | 829.3296 | 523.6738
1.9169 | -0.053468 | 1047.0793 | -0.6488 | 654.651 | 54.9581 | 829.1642 | 523.5396
1.9177 | -0.053843 | 1047.9652 | -0.6545 | 654.952 | 54.984 | 829.6129 | 523.9826
1.9182 | -0.054218 | 1047.2375 | -0.698 | 654.753 | 54.9313 | 829.2926 | 523.6187
1.919 | -0.054406 | 1047.9698 | -0.7578 | 655.057 | 54.9449 | 829.7186 | 523.9849
1.9197 | -0.054968 | 1047.572 | -0.6342 | 654.8009 | 54.9055 | 829.3962 | 523.786
1.9204 | -0.055344 | 1047.1746 | -0.5075 | 654.5418 | 54.862 | 829.0709 | 523.5873
1.9212 | -0.055719 | 1048.5991 | -0.877 | 655.3862 | 54.916 | 830.1527 | 524.2996
1.922 | -0.056094 | 1047.3809 | -0.5448 | 654.6479 | 54.8295 | 829.2114 | 523.6905
1.9226 | -0.056282 | 1048.4747 | -0.4234 | 654.8912 | 54.8682 | 829.6369 | 524.2373
1.9234 | -0.056844 | 1048.0753 | -0.8754 | 655.2101 | 54.8247 | 829.8894 | 524.0377
1.924 | -0.05722 | 1047.8334 | -0.471 | 654.7252 | 54.7935 | 829.3641 | 523.9167
1.9248 | -0.057407 | 1049.0794 | -0.7363 | 655.4058 | 54.8361 | 830.2524 | 524.5397
1.9256 | -0.057782 | 1048.5025 | -0.5539 | 655.0312 | 54.7833 | 829.7816 | 524.2512
1.9262 | -0.058345 | 1047.849 | -0.579 | 654.8386 | 54.7328 | 829.4801 | 523.9245
1.927 | -0.058533 | 1048.659 | -0.6256 | 655.1552 | 54.7525 | 829.9317 | 524.3295
1.9277 | -0.058908 | 1048.5445 | -0.4397 | 654.9312 | 54.7261 | 829.6886 | 524.2723
1.9284 | -0.059096 | 1049.1501 | -0.6287 | 655.3221 | 54.7372 | 830.1804 | 524.5751
1.9292 | -0.059471 | 1049.1118 | -0.5971 | 655.2777 | 54.7127 | 830.1297 | 524.5559
1.9299 | -0.059846 | 1049.0742 | -0.6629 | 655.3311 | 54.6902 | 830.1768 | 524.5371
1.9306 | -0.060221 | 1048.858 | -0.7817 | 655.3779 | 54.6606 | 830.1875 | 524.429
1.9313 | -0.060597 | 1048.7948 | -0.5821 | 655.1573 | 54.6369 | 829.9564 | 524.3974
1.932 | -0.060972 | 1049.4497 | -0.4146 | 655.2081 | 54.6506 | 830.1164 | 524.7248
1.9327 | -0.061347 | 1049.4634 | -0.6483 | 655.4465 | 54.6309 | 830.357 | 524.7317
1.9335 | -0.061722 | 1049.1942 | -0.693 | 655.4015 | 54.5944 | 830.2672 | 524.5971
1.9343 | -0.062097 | 1050.0278 | -0.6445 | 655.6309 | 54.6154 | 830.6355 | 525.0139
1.9347 | -0.062473 | 1048.9933 | -0.5955 | 655.2371 | 54.5494 | 830.0694 | 524.4967
1.9356 | -0.06266 | 1049.9819 | -0.8539 | 655.8251 | 54.5764 | 830.8221 | 524.991
1.9364 | -0.063223 | 1050.1468 | -0.7182 | 655.7444 | 54.5626 | 830.7689 | 525.0734
1.9371 | -0.063598 | 1049.4938 | -0.8563 | 655.6649 | 54.5083 | 830.5806 | 524.7469
1.9379 | -0.063786 | 1050.5344 | -0.7131 | 655.8686 | 54.54 | 830.9577 | 525.2672
1.9385 | -0.064161 | 1050.2155 | -0.7131 | 655.7624 | 54.5052 | 830.7983 | 525.1078
1.9392 | -0.064349 | 1050.591 | -0.9153 | 656.0898 | 54.5064 | 831.1883 | 525.2955
1.94 | -0.064724 | 1050.245 | -0.6158 | 655.675 | 54.4662 | 830.7158 | 525.1225
1.9407 | -0.065287 | 1049.7952 | -0.6684 | 655.5778 | 54.4226 | 830.5436 | 524.8976
1.9415 | -0.065474 | 1051.0922 | -0.7288 | 656.0705 | 54.4676 | 831.2526 | 525.5461
1.9422 | -0.065849 | 1050.7213 | -0.4488 | 655.667 | 54.4281 | 830.7872 | 525.3606
1.9429 | -0.066225 | 1051.7606 | -0.8395 | 656.4042 | 54.4618 | 831.6976 | 525.8803
1.9435 | -0.0666 | 1050.5187 | -0.7348 | 655.8856 | 54.3793 | 830.972 | 525.2594
1.9442 | -0.066975 | 1050.5076 | -0.4748 | 655.6219 | 54.3605 | 830.7065 | 525.2538
1.945 | -0.067163 | 1051.0345 | -0.6851 | 656.0079 | 54.3636 | 831.1803 | 525.5172
1.9458 | -0.067726 | 1051.0463 | -0.7938 | 656.1206 | 54.344 | 831.295 | 525.5231
1.9465 | -0.067913 | 1051.9337 | -0.6256 | 656.2482 | 54.3698 | 831.5705 | 525.9668
1.9473 | -0.068476 | 1051.3806 | -0.5283 | 655.9667 | 54.319 | 831.1967 | 525.6903
1.9478 | -0.068851 | 1050.8062 | -0.7953 | 656.0422 | 54.2732 | 831.1766 | 525.4031
1.9486 | -0.069039 | 1051.5646 | -0.5656 | 656.0654 | 54.2903 | 831.3261 | 525.7823
1.9493 | -0.069414 | 1051.3988 | -0.773 | 656.2176 | 54.2617 | 831.4507 | 525.6994
1.9501 | -0.069789 | 1052.5406 | -0.6182 | 656.4434 | 54.3005 | 831.8669 | 526.2703
1.9508 | -0.070164 | 1051.9382 | -0.7224 | 656.3469 | 54.2473 | 831.6699 | 525.9691
1.9515 | -0.07054 | 1051.7733 | -0.6861 | 656.2557 | 54.2208 | 831.5512 | 525.8866
1.9521 | -0.070915 | 1051.8647 | -0.5893 | 656.1894 | 54.2075 | 831.5002 | 525.9323
1.9529 | -0.07129 | 1051.9545 | -0.5599 | 656.19 | 54.1901 | 831.5158 | 525.9773
1.9536 | -0.071478 | 1052.3034 | -0.7033 | 656.4498 | 54.188 | 831.8337 | 526.1517
1.9544 | -0.071853 | 1051.8557 | -0.6402 | 656.2375 | 54.145 | 831.5467 | 525.9278
1.9551 | -0.072228 | 1053.1504 | -0.629 | 656.6579 | 54.1896 | 832.183 | 526.5752
1.9559 | -0.072603 | 1052.6506 | -0.6698 | 656.5321 | 54.1419 | 831.9739 | 526.3253
1.9565 | -0.072978 | 1052.2044 | -0.5857 | 656.2994 | 54.103 | 831.6668 | 526.1022
1.9572 | -0.073354 | 1052.9103 | -0.5855 | 656.5345 | 54.1193 | 832.0196 | 526.4552
1.958 | -0.073729 | 1052.6412 | -0.6237 | 656.4831 | 54.0836 | 831.9233 | 526.3206
1.9587 | -0.073917 | 1053.5797 | -0.7683 | 656.9406 | 54.1119 | 832.5372 | 526.7899
1.9595 | -0.074292 | 1053.3619 | -0.7322 | 656.8319 | 54.0788 | 832.3922 | 526.6809
1.9601 | -0.074855 | 1052.9907 | -0.6096 | 656.5857 | 54.0438 | 832.0841 | 526.4954
1.9608 | -0.075042 | 1053.314 | -0.5943 | 656.6782 | 54.0405 | 832.2305 | 526.657
1.9616 | -0.075417 | 1052.6604 | -0.7915 | 656.6576 | 53.9851 | 832.1009 | 526.3302
1.9622 | -0.075793 | 1053.496 | -0.644 | 656.7886 | 54.0121 | 832.3713 | 526.748
1.9631 | -0.076168 | 1053.3791 | -0.8471 | 656.9528 | 53.9803 | 832.516 | 526.6895
1.9638 | -0.076543 | 1053.3158 | -0.5427 | 656.6274 | 53.9572 | 832.1801 | 526.6579
1.9646 | -0.076918 | 1054.0721 | -0.4947 | 656.8316 | 53.9741 | 832.5102 | 527.036
1.9651 | -0.077293 | 1053.2167 | -0.7998 | 656.8516 | 53.9164 | 832.3877 | 526.6083
1.9659 | -0.077481 | 1054.5131 | -0.7463 | 657.2303 | 53.961 | 832.9825 | 527.2566
1.9665 | -0.078044 | 1053.9617 | -0.8325 | 657.1328 | 53.915 | 832.7931 | 526.9809
1.9673 | -0.078419 | 1053.6927 | -0.9136 | 657.1242 | 53.8795 | 832.7397 | 526.8463
1.9682 | -0.078607 | 1054.6038 | -0.726 | 657.2404 | 53.9024 | 833.0077 | 527.3019
1.9689 | -0.079169 | 1054.4361 | -0.6428 | 657.1014 | 53.8741 | 832.8407 | 527.218
1.9695 | -0.079357 | 1054.4533 | -0.54 | 657.0043 | 53.8592 | 832.7466 | 527.2267
1.9703 | -0.07992 | 1054.5155 | -0.637 | 657.1222 | 53.8406 | 832.8747 | 527.2577
1.9709 | -0.080295 | 1053.9917 | -0.5527 | 656.8633 | 53.7962 | 832.5286 | 526.9959
1.9718 | -0.080483 | 1054.9028 | -0.5429 | 657.1572 | 53.819 | 832.9744 | 527.4514
1.9724 | -0.080858 | 1054.6618 | -0.7798 | 657.3139 | 53.791 | 833.0908 | 527.3309
1.9732 | -0.081233 | 1055.5196 | -0.4055 | 657.2256 | 53.8111 | 833.1455 | 527.7598
1.9739 | -0.081608 | 1054.3295 | -0.3455 | 656.7689 | 53.7328 | 832.4905 | 527.1647
1.9746 | -0.081984 | 1054.4713 | -0.4977 | 656.9685 | 53.7203 | 832.7137 | 527.2357
1.9754 | -0.082359 | 1055.1505 | -0.617 | 657.3142 | 53.7334 | 833.1726 | 527.5753
1.9761 | -0.082734 | 1055.1129 | -0.5312 | 657.2159 | 53.7118 | 833.0681 | 527.5565
1.9768 | -0.082922 | 1056.0511 | -0.7853 | 657.7828 | 53.74 | 833.7913 | 528.0256
1.9776 | -0.083484 | 1055.6007 | -0.7171 | 657.5646 | 53.6955 | 833.498 | 527.8004
1.9782 | -0.083672 | 1055.6436 | -0.5154 | 657.3772 | 53.682 | 833.3178 | 527.8218
1.979 | -0.084235 | 1055.552 | -0.6555 | 657.4868 | 53.6558 | 833.4122 | 527.776
1.9796 | -0.08461 | 1055.4127 | -0.672 | 657.457 | 53.6311 | 833.3591 | 527.7063
1.9804 | -0.084798 | 1056.4013 | -0.6851 | 657.7996 | 53.6599 | 833.8665 | 528.2006
1.9812 | -0.085173 | 1056.1066 | -0.4576 | 657.474 | 53.6234 | 833.4917 | 528.0533
1.9819 | -0.08536 | 1056.9166 | -0.5847 | 657.8711 | 53.645 | 834.0239 | 528.4583
1.9825 | -0.085923 | 1055.8016 | -0.6345 | 657.5493 | 53.5709 | 833.5162 | 527.9008
1.9831 | -0.086298 | 1055.5862 | -0.5995 | 657.4426 | 53.5443 | 833.3736 | 527.7931
1.984 | -0.086486 | 1056.9327 | -0.6039 | 657.8958 | 53.5893 | 834.0513 | 528.4664
1.9848 | -0.086861 | 1056.4587 | -0.5312 | 657.6652 | 53.5438 | 833.7416 | 528.2293
1.9855 | -0.087237 | 1057.5229 | -0.6519 | 658.1407 | 53.5783 | 834.3945 | 528.7615
1.9863 | -0.087612 | 1057.0745 | -0.5604 | 657.8998 | 53.5342 | 834.0789 | 528.5373
1.9868 | -0.087987 | 1056.1673 | -0.4643 | 657.5013 | 53.4727 | 833.5292 | 528.0836
1.9876 | -0.088175 | 1057.1054 | -0.8574 | 658.2072 | 53.5008 | 834.3914 | 528.5527
1.9883 | -0.088737 | 1056.9625 | -0.6706 | 657.9728 | 53.4722 | 834.1332 | 528.4812
1.9891 | -0.088925 | 1057.9518 | -0.7583 | 658.3903 | 53.5028 | 834.7156 | 528.9759
1.9899 | -0.0893 | 1057.4009 | -0.5453 | 657.9937 | 53.4536 | 834.2272 | 528.7004
1.9904 | -0.089863 | 1057.3885 | -0.4701 | 657.9145 | 53.4375 | 834.1459 | 528.6943
1.9911 | -0.090051 | 1057.8141 | -0.5955 | 658.1818 | 53.4396 | 834.4841 | 528.907
1.9919 | -0.090426 | 1057.2632 | -0.7224 | 658.1251 | 53.3905 | 834.3357 | 528.6316
1.9926 | -0.090613 | 1058.2012 | -0.6706 | 658.386 | 53.4186 | 834.7529 | 529.1006
1.9934 | -0.091176 | 1057.8533 | -0.9275 | 658.5271 | 53.3797 | 834.836 | 528.9267
1.9942 | -0.091551 | 1057.6364 | -0.7492 | 658.2765 | 53.3495 | 834.5492 | 528.8182
1.9949 | -0.091739 | 1058.6768 | -0.7484 | 658.6225 | 53.3827 | 835.0687 | 529.3384
1.9955 | -0.092302 | 1057.7413 | -0.8323 | 658.3947 | 53.3181 | 834.6849 | 528.8706
1.9962 | -0.092489 | 1058.5767 | -0.8268 | 658.6677 | 53.341 | 835.0972 | 529.2884
1.997 | -0.093052 | 1058.1008 | -0.7738 | 658.4562 | 53.2958 | 834.8063 | 529.0504
1.9977 | -0.093615 | 1058.2918 | -0.6643 | 658.4104 | 53.2862 | 834.7924 | 529.1459
1.9985 | -0.093803 | 1058.8198 | -0.6555 | 658.5776 | 53.2935 | 835.0476 | 529.4099
1.9991 | -0.094178 | 1058.4499 | -0.5527 | 658.3516 | 53.2576 | 834.7599 | 529.2249
1.9998 | -0.094366 | 1058.8754 | -0.6919 | 658.6327 | 53.2598 | 835.1119 | 529.4377
2.0006 | -0.094928 | 1058.5532 | -0.7074 | 658.5408 | 53.2224 | 834.9664 | 529.2766
2.0013 | -0.095304 | 1058.285 | -0.6067 | 658.3508 | 53.1898 | 834.7316 | 529.1425
2.002 | -0.095679 | 1059.6307 | -0.7216 | 658.9144 | 53.2382 | 835.5195 | 529.8154
2.0028 | -0.096054 | 1059.2336 | -0.578 | 658.6384 | 53.1972 | 835.1774 | 529.6168
2.0034 | -0.096242 | 1059.3277 | -0.6163 | 658.7081 | 53.1866 | 835.2627 | 529.6638
2.0042 | -0.096804 | 1058.9286 | -0.6134 | 658.5723 | 53.1455 | 835.0604 | 529.4643
2.0049 | -0.09718 | 1058.8141 | -0.6125 | 658.5333 | 53.1206 | 835.0023 | 529.4071
2.0056 | -0.097555 | 1059.5963 | -0.7515 | 658.9331 | 53.1408 | 835.5324 | 529.7981
2.0064 | -0.09793 | 1059.1736 | -0.6703 | 658.711 | 53.0986 | 835.24 | 529.5868
2.0071 | -0.098118 | 1060.2138 | -0.9069 | 659.2944 | 53.1316 | 835.9967 | 530.1069
2.0078 | -0.09868 | 1059.304 | -0.6947 | 658.779 | 53.0688 | 835.3297 | 529.652
2.0085 | -0.099056 | 1059.1383 | -0.6001 | 658.6293 | 53.0415 | 835.1523 | 529.5692
2.0092 | -0.099243 | 1059.948 | -0.8763 | 659.1754 | 53.063 | 835.8334 | 529.974
2.0099 | -0.099618 | 1059.322 | -0.4593 | 658.5498 | 53.0145 | 835.1034 | 529.661
2.0107 | -0.099994 | 1060.666 | -0.4966 | 659.0351 | 53.0589 | 835.8128 | 530.333
2.0115 | -0.10037 | 1060.0384 | -0.5771 | 658.9065 | 53.0066 | 835.5795 | 530.0192
2.0119 | -0.10093 | 1059.3104 | -0.6015 | 658.6883 | 52.9588 | 835.2401 | 529.6552
2.0128 | -0.10112 | 1060.2465 | -0.6125 | 659.0114 | 52.9828 | 835.7191 | 530.1232
2.0134 | -0.10149 | 1059.7486 | -0.5173 | 658.7503 | 52.9408 | 835.375 | 529.8743
2.0142 | -0.10168 | 1060.7366 | -0.5398 | 659.1021 | 52.9693 | 835.8916 | 530.3683
2.0151 | -0.10224 | 1060.721 | -0.7174 | 659.2746 | 52.9458 | 836.0615 | 530.3605
2.0158 | -0.10262 | 1060.5553 | -0.8565 | 659.3586 | 52.9186 | 836.1178 | 530.2777
2.0164 | -0.10281 | 1060.6237 | -0.5257 | 659.0506 | 52.9069 | 835.8212 | 530.3119
2.0172 | -0.10337 | 1060.2503 | -0.4788 | 658.8793 | 52.8674 | 835.5877 | 530.1252
2.0179 | -0.10356 | 1061.0086 | -0.5584 | 659.2117 | 52.8863 | 836.0465 | 530.5043
2.0187 | -0.10412 | 1060.9426 | -0.4456 | 659.077 | 52.8623 | 835.9008 | 530.4713
2.0194 | -0.1045 | 1060.9306 | -0.6617 | 659.2891 | 52.8428 | 836.1109 | 530.4653
2.0202 | -0.10487 | 1061.7117 | -0.9174 | 660.8053 | 52.8609 | 837.7572 | 530.8558
2.0208 | -0.10525 | 1060.6256 | -0.4824 | 659.0083 | 52.7917 | 835.7792 | 530.3128
2.0214 | -0.10543 | 1061.4615 | -0.6373 | 659.4419 | 52.8164 | 836.3521 | 530.7307
2.0223 | -0.106 | 1061.1641 | -0.5221 | 659.2276 | 52.779 | 836.0883 | 530.5821
2.023 | -0.10637 | 1061.0497 | -0.5874 | 659.2548 | 52.7545 | 836.0965 | 530.5248
2.0237 | -0.10675 | 1061.9852 | -0.6648 | 659.6441 | 52.7822 | 836.6417 | 530.9926
2.0245 | -0.10712 | 1061.5626 | -0.8312 | 659.6697 | 52.7405 | 836.5968 | 530.7813
2.0251 | -0.1075 | 1060.8351 | -0.8142 | 659.4103 | 52.6893 | 836.2162 | 530.4176
2.0258 | -0.10787 | 1062.1795 | -0.8065 | 659.8508 | 52.7355 | 836.8807 | 531.0898
2.0266 | -0.10825 | 1061.3992 | -0.8259 | 659.6102 | 52.6779 | 836.51 | 530.6996
2.0273 | -0.10844 | 1062.0806 | -0.8643 | 659.8757 | 52.693 | 836.8891 | 531.0403
2.0281 | -0.109 | 1061.9889 | -0.7358 | 659.7168 | 52.6678 | 836.7149 | 530.9945
2.0288 | -0.10937 | 1061.644 | -0.731 | 659.597 | 52.632 | 836.5377 | 530.822
2.0294 | -0.10956 | 1061.8908 | -0.8374 | 659.7857 | 52.6274 | 836.7675 | 530.9454
2.0301 | -0.11012 | 1062.0048 | -0.6179 | 659.6043 | 52.6144 | 836.6051 | 531.0024
2.0309 | -0.11031 | 1062.6341 | -0.3813 | 659.5775 | 52.625 | 836.6832 | 531.3171
2.0316 | -0.11069 | 1062.0339 | -0.7675 | 659.7637 | 52.5784 | 836.7694 | 531.017
2.0324 | -0.11125 | 1062.1983 | -0.6383 | 660.6894 | 52.566 | 837.7225 | 531.0992
2.0331 | -0.11144 | 1063.1357 | -0.5804 | 659.944 | 52.5938 | 837.1333 | 531.5678
2.0337 | -0.112 | 1061.9446 | -0.7243 | 659.6909 | 52.5181 | 836.6817 | 530.9723
2.0345 | -0.11219 | 1062.8555 | -0.6125 | 659.8828 | 52.5426 | 837.0254 | 531.4277
2.0352 | -0.11275 | 1062.6622 | -0.4611 | 659.6671 | 52.5145 | 836.7775 | 531.3311
2.0359 | -0.11313 | 1062.651 | -0.4021 | 659.6044 | 52.4972 | 836.7129 | 531.3255
2.0367 | -0.11331 | 1063.4074 | -0.5924 | 660.0469 | 52.5122 | 837.2814 | 531.7037
2.0375 | -0.11388 | 1063.291 | -0.4519 | 659.8676 | 52.4879 | 837.0828 | 531.6455
2.038 | -0.11406 | 1063.1801 | -0.6851 | 660.0639 | 52.4675 | 837.2606 | 531.59
2.0388 | -0.11463 | 1062.858 | -0.3656 | 659.6371 | 52.4312 | 836.7801 | 531.429
2.0395 | -0.115 | 1062.8972 | -0.6496 | 659.9343 | 52.4146 | 837.0838 | 531.4486
2.0403 | -0.11538 | 1063.806 | -0.6086 | 660.1963 | 52.439 | 837.4973 | 531.903
2.041 | -0.11575 | 1063.4875 | -0.6247 | 660.1063 | 52.4067 | 837.3542 | 531.7438
2.0417 | -0.11613 | 1063.3218 | -0.7454 | 660.1718 | 52.38 | 837.3921 | 531.6609
2.0424 | -0.1165 | 1063.3098 | -0.6796 | 660.102 | 52.3609 | 837.3203 | 531.6549
2.043 | -0.11688 | 1063.1713 | -0.9136 | 660.2899 | 52.3393 | 837.4852 | 531.5857
2.0439 | -0.11707 | 1064.4133 | -0.5618 | 660.3522 | 52.3764 | 837.7544 | 532.2066
2.0446 | -0.11763 | 1063.9896 | -0.492 | 660.1412 | 52.3371 | 837.4728 | 531.9948
2.0454 | -0.118 | 1063.5671 | -0.6323 | 660.1408 | 52.296 | 837.4019 | 531.7836
2.046 | -0.11819 | 1064.1987 | -0.427 | 660.146 | 52.3123 | 837.5124 | 532.0993
2.0467 | -0.11875 | 1064.0822 | -0.6744 | 660.3547 | 52.2881 | 837.7017 | 532.0411
2.0475 | -0.11894 | 1064.3273 | -0.8367 | 660.5987 | 52.2799 | 837.9866 | 532.1637
2.0482 | -0.1195 | 1064.1341 | -0.4203 | 660.118 | 52.252 | 837.4737 | 532.067
2.0489 | -0.11988 | 1064.302 | -0.5733 | 660.327 | 52.2437 | 837.7107 | 532.151
2.0497 | -0.12007 | 1065.0839 | -0.5291 | 660.5435 | 52.26 | 838.0574 | 532.5419
2.0504 | -0.12063 | 1064.609 | -0.5226 | 660.3788 | 52.2183 | 837.8136 | 532.3045
2.0511 | -0.12082 | 1065.2653 | -0.4029 | 660.4779 | 52.234 | 838.0221 | 532.6327
2.0517 | -0.12138 | 1064.7913 | -0.448 | 660.3651 | 52.1942 | 837.8303 | 532.3956
2.0525 | -0.12176 | 1064.5736 | -0.666 | 660.5106 | 52.1634 | 837.9395 | 532.2868
2.0533 | -0.12194 | 1065.4842 | -0.5421 | 660.6902 | 52.1878 | 838.2709 | 532.7421
2.0539 | -0.12251 | 1065.1382 | -0.4574 | 660.4903 | 52.1544 | 838.0133 | 532.5691
2.0548 | -0.12269 | 1066.3296 | -0.5138 | 660.9438 | 52.1908 | 838.6654 | 533.1648
2.0554 | -0.12326 | 1065.0884 | -0.4898 | 660.5062 | 52.1154 | 838.0209 | 532.5442
2.056 | -0.12363 | 1064.6932 | -0.4622 | 660.3469 | 52.0796 | 837.7958 | 532.3466
2.0567 | -0.12401 | 1065.577 | -0.4903 | 660.6697 | 52.1045 | 838.2659 | 532.7885
2.0576 | -0.12438 | 1065.6401 | -0.4635 | 660.664 | 52.0857 | 838.2707 | 532.8201
2.0584 | -0.12495 | 1065.0877 | -0.7377 | 660.7541 | 52.0386 | 838.2687 | 532.5439
2.0591 | -0.12513 | 1066.0758 | -0.7633 | 661.1091 | 52.0687 | 838.7884 | 533.0379
2.0596 | -0.1257 | 1065.322 | -0.8034 | 660.898 | 52.0191 | 838.4517 | 532.661
2.0605 | -0.12588 | 1066.1549 | -0.5534 | 660.9257 | 52.0379 | 838.6182 | 533.0774
2.0612 | -0.12645 | 1065.9872 | -0.5532 | 660.8697 | 52.0115 | 838.5342 | 532.9936
2.062 | -0.12682 | 1065.488 | -0.4425 | 660.5927 | 51.9671 | 838.174 | 532.744
2.0627 | -0.12701 | 1066.4249 | -0.3646 | 660.8271 | 51.9946 | 838.5646 | 533.2124
2.0634 | -0.12757 | 1066.2828 | -0.5374 | 660.9526 | 51.9695 | 838.6664 | 533.1414
2.0641 | -0.12776 | 1066.2735 | -0.8462 | 661.2584 | 51.9527 | 838.9706 | 533.1368
2.0648 | -0.12832 | 1065.9523 | -0.5955 | 660.9007 | 51.919 | 838.5594 | 532.9762
2.0656 | -0.1287 | 1065.8371 | -0.4968 | 660.7636 | 51.8934 | 838.4031 | 532.9185
2.0662 | -0.12907 | 1066.8239 | -0.3955 | 660.9913 | 51.9251 | 838.7953 | 533.412
2.0669 | -0.12945 | 1066.2488 | -0.4132 | 660.8174 | 51.879 | 838.5255 | 533.1244
2.0676 | -0.13001 | 1066.3627 | -0.4323 | 660.8745 | 51.8665 | 838.6016 | 533.1813
2.0684 | -0.1302 | 1066.6852 | -0.5102 | 661.06 | 51.8641 | 838.8409 | 533.3426
2.069 | -0.13057 | 1066.2389 | -0.5015 | 660.9026 | 51.8261 | 838.609 | 533.1194
2.0699 | -0.13095 | 1067.3 | -0.4127 | 661.1675 | 51.856 | 839.0509 | 533.65
2.0707 | -0.13132 | 1067.0568 | -0.1742 | 660.848 | 51.8243 | 838.6908 | 533.5284
2.0714 | -0.13189 | 1066.6844 | -0.335 | 660.8848 | 51.7882 | 838.6655 | 533.3422
2.0719 | -0.13207 | 1066.9318 | -0.5532 | 661.1855 | 51.7858 | 839.0074 | 533.4659
2.0727 | -0.13264 | 1066.5075 | -0.4311 | 660.922 | 51.7454 | 838.6733 | 533.2537
2.0734 | -0.13301 | 1067.4942 | -0.5608 | 661.3807 | 51.777 | 839.2964 | 533.7471
2.0742 | -0.13339 | 1067.3781 | -0.4719 | 661.2531 | 51.7498 | 839.1495 | 533.6891
2.075 | -0.13395 | 1067.1593 | -0.6182 | 661.3266 | 51.7212 | 839.1865 | 533.5797
2.0757 | -0.13414 | 1067.7113 | -0.7339 | 661.6263 | 51.7282 | 839.5782 | 533.8557
2.0763 | -0.13451 | 1067.3426 | -0.4495 | 661.2191 | 51.6959 | 839.1095 | 533.6713
2.077 | -0.13489 | 1067.919 | -0.5532 | 661.515 | 51.7059 | 839.5015 | 533.9595
2.0777 | -0.13526 | 1067.2936 | -0.396 | 661.1494 | 51.6595 | 839.0317 | 533.6468
2.0785 | -0.13583 | 1067.4058 | -0.3685 | 661.1594 | 51.6434 | 839.0604 | 533.7029
2.0793 | -0.13601 | 1068.1378 | -0.3916 | 661.4265 | 51.6609 | 839.4494 | 534.0689
2.0799 | -0.13658 | 1067.9965 | -0.3275 | 661.3154 | 51.6379 | 839.3148 | 533.9983
2.0805 | -0.13695 | 1067.244 | -0.4418 | 661.1789 | 51.5872 | 839.0529 | 533.622
2.0814 | -0.13714 | 1068.0502 | -0.2693 | 661.2752 | 51.603 | 839.2836 | 534.0251
2.0821 | -0.1377 | 1067.857 | -0.4567 | 661.3983 | 51.5757 | 839.3744 | 533.9285
2.0828 | -0.13789 | 1068.3842 | -0.6041 | 661.7214 | 51.5833 | 839.7855 | 534.1921
2.0836 | -0.13845 | 1068.4205 | -0.4958 | 661.6253 | 51.5655 | 839.6954 | 534.2102
2.0843 | -0.13883 | 1068.3828 | -0.5039 | 661.6209 | 51.5458 | 839.6847 | 534.1914
2.0848 | -0.1392 | 1068.0917 | -0.384 | 661.404 | 51.5193 | 839.4193 | 534.0458
2.0857 | -0.13958 | 1068.564 | -0.6075 | 661.785 | 51.5207 | 839.879 | 534.282
2.0865 | -0.13995 | 1069.3186 | -0.3883 | 661.8174 | 51.5375 | 840.0372 | 534.6593
2.0872 | -0.14052 | 1068.6393 | -0.3754 | 661.5782 | 51.4869 | 839.6847 | 534.3197
2.0879 | -0.14089 | 1068.704 | -0.4853 | 661.7097 | 51.4722 | 839.827 | 534.352
2.0887 | -0.14127 | 1069.1771 | -0.5188 | 661.901 | 51.4755 | 840.0972 | 534.5886
2.0892 | -0.14164 | 1068.6813 | -0.5009 | 661.7179 | 51.4392 | 839.8314 | 534.3407
2.0899 | -0.14202 | 1069.4879 | -0.6079 | 662.0938 | 51.4602 | 840.3418 | 534.7439
2.0907 | -0.14239 | 1068.9385 | -0.5145 | 661.8173 | 51.416 | 839.9737 | 534.4693
2.0915 | -0.14258 | 1069.7454 | -0.5695 | 662.1413 | 51.4336 | 840.4322 | 534.8727
2.0923 | -0.14314 | 1069.2444 | -0.5807 | 661.9856 | 51.39 | 840.193 | 534.6222
2.0929 | -0.14371 | 1069.0264 | -0.5974 | 661.9297 | 51.3636 | 840.1008 | 534.5132
2.0935 | -0.14389 | 1069.1202 | -0.6617 | 662.0253 | 51.3539 | 840.212 | 534.5601
2.0944 | -0.14427 | 1069.2088 | -0.2329 | 661.6261 | 51.337 | 839.8276 | 534.6044
2.0951 | -0.14464 | 1070.1943 | -0.5064 | 662.2282 | 51.3666 | 840.5939 | 535.0972
2.0958 | -0.14502 | 1069.3892 | -0.7535 | 662.207 | 51.3103 | 840.4385 | 534.6946
2.0966 | -0.14558 | 1069.3487 | -0.5938 | 662.0339 | 51.2889 | 840.2586 | 534.6743
2.0974 | -0.14577 | 1070.3865 | -0.2867 | 662.0727 | 51.3193 | 840.4705 | 535.1933
2.098 | -0.14633 | 1069.3508 | -0.5572 | 661.9981 | 51.2555 | 840.2232 | 534.6754
2.0985 | -0.14652 | 1070.1609 | -0.6233 | 662.3342 | 51.2803 | 840.6944 | 535.0804
2.0995 | -0.14708 | 1070.2714 | -0.393 | 662.1409 | 51.2609 | 840.5194 | 535.1357
2.1002 | -0.14746 | 1069.9019 | -0.2633 | 661.8881 | 51.2274 | 840.2051 | 534.951
2.101 | -0.14783 | 1070.6819 | -0.4934 | 662.3782 | 51.2454 | 840.8252 | 535.341
2.1016 | -0.14821 | 1070.3125 | -0.4805 | 662.2422 | 51.2119 | 840.6277 | 535.1562
2.1022 | -0.1484 | 1070.7644 | -0.5924 | 662.5048 | 51.2194 | 840.9655 | 535.3822
2.1031 | -0.14896 | 1070.4928 | -0.5998 | 662.4218 | 51.2 | 840.8372 | 535.2464
2.1038 | -0.14933 | 1070.1226 | -0.6469 | 662.3455 | 51.1501 | 840.6993 | 535.0613
2.1046 | -0.14971 | 1070.9025 | -0.2779 | 662.2366 | 51.1681 | 840.7203 | 535.4513
2.1053 | -0.15027 | 1070.7861 | -0.2645 | 662.1844 | 51.145 | 840.6488 | 535.3931
2.106 | -0.15046 | 1071.799 | -0.5572 | 662.8148 | 51.1759 | 841.448 | 535.8995
2.1066 | -0.15083 | 1070.8669 | -0.5654 | 662.5124 | 51.1156 | 840.9902 | 535.4335
2.1074 | -0.15121 | 1070.1386 | -0.3245 | 662.0288 | 51.0633 | 840.3852 | 535.0693
2.1081 | -0.15159 | 1071.3277 | -0.5135 | 662.6142 | 51.1009 | 841.1688 | 535.6639
2.1089 | -0.15196 | 1071.0087 | -0.6657 | 662.6601 | 51.0682 | 841.1616 | 535.5043
2.1096 | -0.15234 | 1071.7382 | -0.437 | 662.6746 | 51.0855 | 841.2977 | 535.8691
2.1104 | -0.15271 | 1071.3928 | -0.5338 | 662.6564 | 51.0498 | 841.2218 | 535.6964
2.1109 | -0.1529 | 1071.3586 | -0.5979 | 662.7091 | 51.0342 | 841.2689 | 535.6793
2.1117 | -0.15346 | 1071.0624 | -0.2513 | 662.2638 | 51.001 | 840.7742 | 535.5312
2.1125 | -0.15384 | 1070.9479 | -0.3861 | 662.3606 | 50.9781 | 840.8519 | 535.474
2.1132 | -0.15402 | 1072.063 | -0.445 | 662.7912 | 51.0138 | 841.4684 | 536.0315
2.114 | -0.15459 | 1071.6133 | -0.461 | 662.6574 | 50.9732 | 841.2596 | 535.8066
2.1147 | -0.15477 | 1072.3192 | -0.4738 | 662.9055 | 50.9894 | 841.6254 | 536.1596
2.1153 | -0.15534 | 1071.5898 | -0.5864 | 662.7751 | 50.9391 | 841.3734 | 535.7949
2.116 | -0.15571 | 1071.3731 | -0.6239 | 662.7404 | 50.9114 | 841.3025 | 535.6865
2.1168 | -0.1559 | 1072.4369 | -0.4586 | 662.9297 | 50.9447 | 841.6692 | 536.2185
2.1175 | -0.15646 | 1072.0895 | -0.542 | 662.8974 | 50.9091 | 841.579 | 536.0448
2.1183 | -0.15665 | 1072.7187 | -0.4433 | 663.0085 | 50.9216 | 841.7949 | 536.3593
2.119 | -0.15703 | 1072.6801 | -0.6122 | 663.1646 | 50.9007 | 841.9446 | 536.34
2.1196 | -0.15759 | 1071.8237 | -0.5618 | 662.8288 | 50.8462 | 841.4661 | 535.9119
2.1203 | -0.15778 | 1072.5295 | -0.3996 | 662.9019 | 50.8624 | 841.6568 | 536.2648
2.121 | -0.15834 | 1072.2605 | -0.4454 | 662.8581 | 50.8341 | 841.5682 | 536.1302
2.1218 | -0.15871 | 1073.3207 | -0.352 | 663.1182 | 50.8636 | 842.0049 | 536.6603
2.1226 | -0.15909 | 1072.9497 | -0.4414 | 663.0839 | 50.827 | 841.9089 | 536.4748
2.1233 | -0.15946 | 1074.037 | -0.3859 | 663.391 | 50.8613 | 842.3971 | 537.0185
2.1239 | -0.15984 | 1072.7224 | -0.5362 | 663.1031 | 50.7852 | 841.8902 | 536.3612
2.1247 | -0.1604 | 1072.2472 | -0.6536 | 663.0622 | 50.7437 | 841.7701 | 536.1236
2.1254 | -0.16059 | 1073.2853 | -0.4115 | 663.1662 | 50.7756 | 842.0471 | 536.6427
2.1261 | -0.16115 | 1072.6072 | -0.5417 | 663.0704 | 50.7281 | 841.8383 | 536.3036
2.1269 | -0.16134 | 1073.9505 | -0.4096 | 663.3861 | 50.7709 | 842.3779 | 536.9753
2.1277 | -0.1619 | 1073.3986 | -0.6292 | 663.4218 | 50.7259 | 842.3216 | 536.6993
2.1283 | -0.16209 | 1073.5946 | -0.4557 | 663.3137 | 50.7214 | 842.2461 | 536.7973
2.129 | -0.16265 | 1073.1969 | -0.4867 | 663.2122 | 50.6855 | 842.0784 | 536.5985
2.1297 | -0.16303 | 1072.8787 | -0.3979 | 663.0174 | 50.655 | 841.8306 | 536.4394
2.1305 | -0.16322 | 1073.864 | -0.39 | 663.338 | 50.6809 | 842.3153 | 536.932
2.1312 | -0.16378 | 1073.3649 | -0.3383 | 663.12 | 50.6419 | 842.0142 | 536.6825
2.132 | -0.16415 | 1073.9903 | -0.4977 | 663.4879 | 50.6509 | 842.4863 | 536.9951
2.1326 | -0.16453 | 1073.2639 | -0.1641 | 662.9122 | 50.6029 | 841.7896 | 536.6319
2.1332 | -0.16491 | 1072.7156 | -0.4545 | 663.02 | 50.5617 | 841.8059 | 536.3578
2.1341 | -0.16528 | 1073.929 | -0.5321 | 663.5021 | 50.5984 | 842.4902 | 536.9645
2.1348 | -0.16566 | 1073.5844 | -0.3286 | 663.1838 | 50.565 | 842.1145 | 536.7922
2.1356 | -0.16603 | 1074.4407 | -0.4507 | 663.5913 | 50.5866 | 842.6648 | 537.2203
2.1363 | -0.16641 | 1074.0705 | -0.6555 | 663.6728 | 50.5521 | 842.6846 | 537.0353
2.1369 | -0.16697 | 1073.2911 | -0.7126 | 663.4702 | 50.5017 | 842.3521 | 536.6455
2.1377 | -0.16716 | 1074.1493 | -0.346 | 663.3899 | 50.5234 | 842.4148 | 537.0746
2.1385 | -0.16772 | 1073.853 | -0.0341 | 662.9792 | 50.4907 | 841.9547 | 536.9265
2.1392 | -0.16791 | 1074.6353 | -0.5197 | 663.7255 | 50.5105 | 842.8314 | 537.3177
2.1399 | -0.16847 | 1074.3144 | -0.3286 | 663.4276 | 50.4784 | 842.48 | 537.1572
2.1407 | -0.16866 | 1075.2748 | -0.4395 | 663.8586 | 50.5048 | 843.0711 | 537.6374
2.1413 | -0.16922 | 1074.0608 | -0.3828 | 663.3973 | 50.4342 | 842.4075 | 537.0304
2.1421 | -0.1696 | 1073.9455 | -0.3833 | 663.3595 | 50.4101 | 842.3504 | 536.9728
2.1428 | -0.16978 | 1074.7022 | -0.5039 | 663.7323 | 50.4286 | 842.8494 | 537.3511
2.1435 | -0.17016 | 1074.5622 | -0.4414 | 663.6232 | 50.4051 | 842.7169 | 537.2811
2.1443 | -0.17053 | 1075.5972 | -0.2616 | 663.7885 | 50.435 | 843.0547 | 537.7986
2.145 | -0.17091 | 1075.2016 | -0.3154 | 663.7105 | 50.3995 | 842.9107 | 537.6008
2.1456 | -0.17147 | 1074.1921 | -0.4837 | 663.5424 | 50.3386 | 842.5744 | 537.0961
2.1463 | -0.17166 | 1075.1277 | -0.3151 | 663.6857 | 50.3655 | 842.8736 | 537.5638
2.1471 | -0.17203 | 1074.7824 | -0.6143 | 663.8698 | 50.3308 | 843.0002 | 537.3912
2.1479 | -0.17241 | 1075.7662 | -0.6706 | 664.2541 | 50.3582 | 843.5485 | 537.8831
2.1486 | -0.17278 | 1075.4473 | -0.503 | 663.9803 | 50.3264 | 843.2215 | 537.7236
2.1492 | -0.17316 | 1074.848 | -0.4533 | 663.7309 | 50.2832 | 842.8722 | 537.424
2.1499 | -0.17353 | 1075.526 | -0.5226 | 664.0262 | 50.298 | 843.2805 | 537.763
2.1507 | -0.17391 | 1075.4115 | -0.4662 | 663.9317 | 50.2758 | 843.167 | 537.7058
2.1515 | -0.1741 | 1076.1673 | -0.5668 | 664.2843 | 50.2926 | 843.6455 | 538.0836
2.1522 | -0.17466 | 1075.693 | -0.6304 | 664.1899 | 50.2536 | 843.472 | 537.8465
2.153 | -0.17504 | 1075.7055 | -0.4466 | 664.0103 | 50.2356 | 843.2946 | 537.8528
2.1534 | -0.17522 | 1075.7497 | -0.5176 | 664.0961 | 50.2276 | 843.3877 | 537.8749
2.1542 | -0.17579 | 1075.8617 | -0.3594 | 663.9753 | 50.2127 | 843.2856 | 537.9308
2.155 | -0.17597 | 1076.694 | -0.6029 | 664.4963 | 50.233 | 843.9453 | 538.347
2.1558 | -0.17654 | 1076.1942 | -0.2358 | 663.9627 | 50.1929 | 843.3284 | 538.0971
2.1565 | -0.17691 | 1075.6956 | -0.3777 | 663.9384 | 50.1512 | 843.221 | 537.8478
2.1573 | -0.1771 | 1077.0399 | -0.4588 | 664.4676 | 50.1971 | 843.9743 | 538.52
2.1578 | -0.17766 | 1075.8773 | -0.4108 | 664.0322 | 50.1295 | 843.3451 | 537.9386
2.1586 | -0.17785 | 1076.8885 | -0.3562 | 664.3147 | 50.1582 | 843.7961 | 538.4443
2.1593 | -0.17841 | 1076.721 | -0.6201 | 664.5228 | 50.1336 | 843.9763 | 538.3605
2.1601 | -0.17898 | 1076.4248 | -0.3651 | 664.1692 | 50.1014 | 843.5733 | 538.2124
2.1608 | -0.17916 | 1077.2579 | -0.4435 | 664.5253 | 50.1235 | 844.0683 | 538.629
2.1616 | -0.17954 | 1077.169 | -0.38 | 664.4323 | 50.1026 | 843.9604 | 538.5845
2.1622 | -0.17991 | 1077.2599 | -0.5188 | 664.6014 | 50.0918 | 844.1447 | 538.6299
2.1629 | -0.18029 | 1076.9921 | -0.3286 | 664.322 | 50.0627 | 843.8207 | 538.496
2.1636 | -0.18085 | 1076.4932 | -0.6139 | 664.4411 | 50.0245 | 843.8566 | 538.2466
2.1644 | -0.18104 | 1077.4779 | -0.6409 | 664.7964 | 50.0502 | 844.376 | 538.7389
2.1653 | -0.18141 | 1077.2596 | -0.4827 | 664.5655 | 50.0201 | 844.1087 | 538.6298
2.1659 | -0.1816 | 1078.2979 | -0.5379 | 664.9668 | 50.0533 | 844.6831 | 539.1489
2.1665 | -0.18216 | 1077.0843 | -0.448 | 664.4724 | 49.9836 | 843.9865 | 538.5421
2.1672 | -0.18273 | 1076.611 | -0.231 | 664.0978 | 49.9467 | 843.5329 | 538.3055
2.1679 | -0.18292 | 1077.4951 | -0.6292 | 664.7907 | 49.9711 | 844.3732 | 538.7475
2.1687 | -0.18329 | 1077.4301 | -0.3426 | 664.4825 | 49.9482 | 844.0542 | 538.715
2.1695 | -0.18348 | 1078.7222 | -0.4232 | 664.9938 | 49.9898 | 844.7809 | 539.3611
2.1702 | -0.18385 | 1078.2245 | -0.6134 | 665.0182 | 49.9501 | 844.7222 | 539.1122
2.1707 | -0.18442 | 1076.884 | -0.5274 | 664.4854 | 49.8764 | 843.9661 | 538.442
2.1716 | -0.1846 | 1078.1753 | -0.5613 | 664.9498 | 49.9163 | 844.6457 | 539.0876
2.1723 | -0.18498 | 1077.8564 | -0.4738 | 664.7561 | 49.885 | 844.3988 | 538.9282
2.1731 | -0.18517 | 1078.7396 | -0.4834 | 665.0601 | 49.9077 | 844.85 | 539.3698
2.1738 | -0.18573 | 1078.0866 | -0.4217 | 664.7808 | 49.8609 | 844.4619 | 539.0433
2.1746 | -0.1861 | 1078.278 | -0.5336 | 664.9566 | 49.8516 | 844.6696 | 539.139
2.175 | -0.18648 | 1077.9113 | -0.4782 | 664.779 | 49.8247 | 844.4309 | 538.9557
2.1759 | -0.18685 | 1078.4085 | -0.4136 | 664.8802 | 49.8279 | 844.6149 | 539.2042
2.1767 | -0.18704 | 1078.9084 | -0.4072 | 665.0405 | 49.8328 | 844.8585 | 539.4542
2.1773 | -0.18761 | 1078.3337 | -0.2987 | 664.7405 | 49.793 | 844.4628 | 539.1669
2.1782 | -0.18817 | 1078.5214 | -0.4024 | 664.9068 | 49.7803 | 844.6604 | 539.2607
2.1789 | -0.18836 | 1079.4053 | -0.308 | 665.1071 | 49.8046 | 845.008 | 539.7027
2.1795 | -0.18892 | 1078.5752 | -0.5797 | 665.1022 | 49.7531 | 844.8647 | 539.2876
2.1802 | -0.18911 | 1079.0759 | -0.5583 | 665.2477 | 49.7598 | 845.0937 | 539.538
2.181 | -0.18967 | 1079.0609 | -0.5121 | 665.1966 | 49.741 | 845.0401 | 539.5304
2.1818 | -0.18986 | 1080.1739 | -0.2808 | 665.3363 | 49.7742 | 845.3653 | 540.0869
2.1825 | -0.19042 | 1079.3421 | -0.2972 | 665.0756 | 49.7194 | 844.9659 | 539.6711
2.1833 | -0.19079 | 1079.3546 | -0.3646 | 665.1472 | 49.7019 | 845.0396 | 539.6773
2.1839 | -0.19098 | 1079.2438 | -0.6118 | 665.3575 | 49.6837 | 845.2315 | 539.6219
2.1844 | -0.19155 | 1079.1546 | -0.2353 | 664.9513 | 49.6665 | 844.8104 | 539.5773
2.1854 | -0.19173 | 1079.8827 | -0.4743 | 665.4331 | 49.6787 | 845.4135 | 539.9413
2.1861 | -0.1923 | 1079.9195 | -0.6077 | 665.5788 | 49.664 | 845.5654 | 539.9598
2.1867 | -0.19267 | 1079.2694 | -0.5702 | 665.3247 | 49.6194 | 845.2029 | 539.6347
2.1874 | -0.19286 | 1080.3832 | -0.558 | 665.6838 | 49.6542 | 845.7476 | 540.1916
2.1881 | -0.19342 | 1079.348 | -0.5487 | 665.3295 | 49.5919 | 845.2208 | 539.674
2.189 | -0.19361 | 1080.7665 | -0.3357 | 665.5894 | 49.6 | 845.7171 | 540.3833
2.1897 | -0.19417 | 1079.986 | -0.6519 | 665.6455 | 49.5853 | 845.6431 | 539.993
2.1903 | -0.19455 | 1079.8979 | -0.5723 | 665.5366 | 49.5665 | 845.5196 | 539.9489
2.1911 | -0.19473 | 1080.8319 | -0.5852 | 665.8609 | 49.5915 | 845.9995 | 540.416
2.1919 | -0.1953 | 1080.1782 | -0.5312 | 665.5891 | 49.5435 | 845.6188 | 540.0891
2.1924 | -0.19548 | 1079.8895 | -0.281 | 665.2426 | 49.5189 | 845.2242 | 539.9447
2.1933 | -0.19605 | 1080.3589 | -0.3734 | 665.4916 | 49.5209 | 845.5514 | 540.1795
2.194 | -0.19642 | 1079.8358 | -0.461 | 665.4049 | 49.4806 | 845.3775 | 539.9179
2.1946 | -0.19661 | 1080.7714 | -0.5465 | 665.8023 | 49.5089 | 845.9309 | 540.3857
2.1955 | -0.19717 | 1080.781 | -0.1899 | 665.449 | 49.4898 | 845.5792 | 540.3905
2.1963 | -0.19736 | 1081.6639 | -0.4794 | 666.0328 | 49.5123 | 846.3101 | 540.832
2.1968 | -0.19792 | 1080.5786 | -0.2683 | 665.46 | 49.4497 | 845.5564 | 540.2893
2.1974 | -0.1983 | 1080.2615 | -0.3295 | 665.4156 | 49.4222 | 845.4592 | 540.1307
2.1982 | -0.19867 | 1080.7592 | -0.3715 | 665.6235 | 49.4271 | 845.7501 | 540.3796
2.1991 | -0.19905 | 1081.3072 | -0.3825 | 666.8173 | 49.4327 | 847.0351 | 540.6536
2.1999 | -0.19942 | 1081.8551 | -0.1732 | 665.7907 | 49.4383 | 846.0999 | 540.9276
2.2006 | -0.19999 | 1081.6629 | -0.6309 | 666.1844 | 49.415 | 846.4615 | 540.8314
2.2011 | -0.20036 | 1080.2731 | -0.1768 | 665.2671 | 49.3385 | 845.3126 | 540.1366
2.2018 | -0.20074 | 1081.411 | -0.1765 | 665.6461 | 49.3759 | 845.8813 | 540.7055
2.2026 | -0.20111 | 1081.1416 | -0.4227 | 665.8026 | 49.3443 | 845.9929 | 540.5708
2.2034 | -0.20149 | 1082.0735 | -0.5149 | 666.2055 | 49.369 | 846.5511 | 541.0367
2.2042 | -0.20186 | 1081.8824 | -0.6039 | 666.2309 | 49.3442 | 846.5446 | 540.9412
2.2049 | -0.20224 | 1082.2779 | -0.487 | 666.2459 | 49.3444 | 846.6255 | 541.139
2.2054 | -0.2028 | 1080.939 | -0.578 | 665.8906 | 49.2737 | 846.0471 | 540.4695
2.2062 | -0.20318 | 1081.3081 | -0.6949 | 666.1307 | 49.2712 | 846.3487 | 540.6541
2.207 | -0.20336 | 1081.9865 | -0.448 | 666.1099 | 49.2844 | 846.441 | 540.9933
2.2077 | -0.20393 | 1081.6403 | -0.5355 | 666.0821 | 49.2525 | 846.3555 | 540.8201
2.2085 | -0.20411 | 1082.7273 | -0.5104 | 666.4193 | 49.2844 | 846.8739 | 541.3636
2.2092 | -0.20468 | 1082.1512 | -0.4758 | 666.1928 | 49.242 | 846.5513 | 541.0756
2.2098 | -0.20505 | 1081.3234 | -0.5001 | 665.9412 | 49.1915 | 846.1618 | 540.6617
2.2106 | -0.20543 | 1082.153 | -0.3897 | 666.1074 | 49.2116 | 846.4663 | 541.0765
2.2113 | -0.2058 | 1081.9109 | -0.6397 | 666.2768 | 49.1846 | 846.5953 | 540.9554
2.2121 | -0.20618 | 1082.7149 | -0.617 | 666.5222 | 49.2035 | 846.9746 | 541.3574
2.2128 | -0.20655 | 1082.5494 | -0.4913 | 666.3413 | 49.1799 | 846.7662 | 541.2747
2.2135 | -0.20712 | 1082.3308 | -0.412 | 666.1893 | 49.154 | 846.5778 | 541.1654
2.2142 | -0.2073 | 1082.2958 | -0.59 | 666.3556 | 49.138 | 846.7383 | 541.1479
2.2148 | -0.20787 | 1082.0781 | -0.8586 | 666.5518 | 49.1137 | 846.8981 | 541.0391
2.2155 | -0.20805 | 1082.7573 | -0.4036 | 666.3232 | 49.1285 | 846.7827 | 541.3786
2.2163 | -0.20862 | 1082.6153 | -0.4354 | 666.3077 | 49.1061 | 846.7436 | 541.3076
2.2171 | -0.2088 | 1083.8545 | -0.4901 | 666.7755 | 49.1432 | 847.4179 | 541.9272
2.2178 | -0.20937 | 1083.2274 | -0.1342 | 666.2107 | 49.0988 | 846.7486 | 541.6137
2.2185 | -0.20974 | 1082.2967 | -0.339 | 666.1053 | 49.0422 | 846.4881 | 541.1484
2.2193 | -0.21012 | 1083.2028 | -0.3156 | 666.384 | 49.0657 | 846.9178 | 541.6014
2.22 | -0.21049 | 1083.1139 | -0.3993 | 666.4381 | 49.0458 | 846.9571 | 541.557
2.2207 | -0.21068 | 1083.8951 | -0.3479 | 666.6472 | 49.0652 | 847.2964 | 541.9476
2.2215 | -0.21124 | 1083.5736 | -0.2884 | 666.4806 | 49.0332 | 847.0762 | 541.7868
2.2222 | -0.21162 | 1083.306 | -0.7386 | 666.8417 | 49.0051 | 847.3927 | 541.653
2.2229 | -0.21199 | 1083.3711 | -0.6566 | 666.7814 | 48.9938 | 847.3433 | 541.6856
2.2236 | -0.21237 | 1083.1801 | -0.4989 | 666.5601 | 48.9693 | 847.0901 | 541.5901
2.2243 | -0.21274 | 1084.1124 | -0.5283 | 666.9004 | 48.9955 | 847.5858 | 542.0562
2.2251 | -0.21312 | 1083.9461 | -0.6278 | 666.9445 | 48.9706 | 847.6022 | 541.9731
2.2258 | -0.21331 | 1084.3698 | -0.5821 | 667.04 | 48.9738 | 847.7683 | 542.1849
2.2264 | -0.21387 | 1083.616 | -0.5708 | 666.7775 | 48.9255 | 847.3802 | 541.808
2.2271 | -0.21425 | 1083.1705 | -0.7152 | 666.7735 | 48.8911 | 847.3019 | 541.5853
2.2279 | -0.21462 | 1084.3062 | -0.7522 | 667.1891 | 48.925 | 847.9068 | 542.1531
2.2287 | -0.215 | 1083.9101 | -0.3972 | 666.7022 | 48.8897 | 847.3539 | 541.9551
2.2294 | -0.21537 | 1084.4084 | -0.6421 | 667.1132 | 48.8964 | 847.848 | 542.2042
2.2302 | -0.21575 | 1084.3187 | -0.3517 | 666.793 | 48.875 | 847.5128 | 542.1593
2.2307 | -0.21612 | 1084.308 | -0.6158 | 667.0536 | 48.8618 | 847.7716 | 542.154
2.2315 | -0.2165 | 1084.2702 | -0.4146 | 666.8398 | 48.8443 | 847.5515 | 542.1351
2.2323 | -0.21687 | 1083.721 | -0.5238 | 666.766 | 48.8022 | 847.3862 | 541.8605
2.233 | -0.21725 | 1084.8064 | -0.6837 | 667.2878 | 48.8354 | 848.0888 | 542.4032
2.2336 | -0.21762 | 1084.6162 | -0.6261 | 667.1668 | 48.8126 | 847.9362 | 542.3081
2.2345 | -0.218 | 1085.0617 | -0.2857 | 666.975 | 48.8138 | 847.8186 | 542.5308
2.2351 | -0.21856 | 1084.1556 | -0.4048 | 666.7922 | 48.7604 | 847.4848 | 542.0778
2.2358 | -0.21894 | 1083.7851 | -0.3945 | 666.6584 | 48.7264 | 847.2893 | 541.8926
2.2366 | -0.21912 | 1084.7958 | -0.3094 | 666.9103 | 48.7562 | 847.7096 | 542.3979
2.2373 | -0.21969 | 1084.6275 | -0.2855 | 666.8304 | 48.7313 | 847.6016 | 542.3138
2.2381 | -0.21987 | 1085.3319 | -0.3911 | 667.1708 | 48.7473 | 848.0594 | 542.666
2.2388 | -0.22025 | 1084.9367 | -0.5205 | 667.1685 | 48.7138 | 847.9913 | 542.4684
2.2394 | -0.22062 | 1085.3081 | -0.475 | 667.2469 | 48.7164 | 848.1316 | 542.6541
2.2401 | -0.221 | 1084.6832 | -0.3979 | 666.9615 | 48.6727 | 847.7421 | 542.3416
2.2409 | -0.22156 | 1084.8212 | -0.3694 | 666.9791 | 48.6616 | 847.7827 | 542.4106
2.2415 | -0.22175 | 1085.1189 | -0.3952 | 667.1042 | 48.6625 | 847.9573 | 542.5594
2.2424 | -0.22231 | 1085.0774 | -0.5668 | 667.262 | 48.6418 | 848.1083 | 542.5387
2.2432 | -0.2225 | 1085.985 | -0.3326 | 667.3304 | 48.6653 | 848.3279 | 542.9925
2.2437 | -0.22306 | 1084.8749 | -0.4583 | 667.0862 | 48.6031 | 847.8986 | 542.4375
2.2445 | -0.22325 | 1085.9102 | -0.401 | 667.374 | 48.6323 | 848.359 | 542.9551
2.2452 | -0.22381 | 1085.5385 | -0.3698 | 667.219 | 48.6 | 848.1421 | 542.7693
2.2459 | -0.22419 | 1085.3731 | -0.4418 | 667.2359 | 48.577 | 848.1314 | 542.6865
2.2467 | -0.22438 | 1086.0255 | -0.5321 | 667.5437 | 48.5891 | 848.548 | 543.0128
2.2475 | -0.22494 | 1085.6539 | -0.3789 | 667.2667 | 48.5568 | 848.209 | 542.8269
2.2481 | -0.22513 | 1086.1548 | -0.5075 | 667.5623 | 48.5652 | 848.5881 | 543.0774
2.2488 | -0.22569 | 1085.7577 | -0.8586 | 667.7811 | 48.5319 | 848.7407 | 542.8788
2.2494 | -0.22606 | 1085.0835 | -0.3838 | 667.0817 | 48.4893 | 847.9289 | 542.5417
2.2503 | -0.22644 | 1086.166 | -0.5819 | 667.6407 | 48.5175 | 848.6683 | 543.083
2.251 | -0.22681 | 1085.9495 | -0.5228 | 667.5095 | 48.4923 | 848.5011 | 542.9748
2.2518 | -0.22719 | 1087.0082 | -0.6299 | 667.9695 | 48.5225 | 849.1376 | 543.5041
2.2524 | -0.22775 | 1085.9237 | -0.5627 | 667.5409 | 48.4617 | 848.5282 | 542.9619
2.2531 | -0.22813 | 1085.8348 | -0.394 | 668.3426 | 48.4422 | 849.3151 | 542.9174
2.2539 | -0.2285 | 1086.23 | -0.5656 | 667.646 | 48.4428 | 848.6843 | 543.115
2.2546 | -0.22907 | 1086.3688 | -0.4777 | 667.6045 | 48.4335 | 848.6659 | 543.1844
2.2554 | -0.22925 | 1087.0466 | -0.3842 | 667.7369 | 48.4467 | 848.9114 | 543.5233
2.2561 | -0.22982 | 1086.4708 | -0.4272 | 667.5881 | 48.4055 | 848.6666 | 543.2354
2.2567 | -0.23019 | 1085.6947 | -0.5393 | 667.4415 | 48.3586 | 848.3907 | 542.8473
2.2575 | -0.23038 | 1086.4745 | -0.4452 | 667.6074 | 48.3763 | 848.6865 | 543.2373
2.2582 | -0.23094 | 1086.3071 | -0.3895 | 667.496 | 48.3534 | 848.5472 | 543.1535
2.259 | -0.23113 | 1086.9339 | -0.5874 | 667.9029 | 48.3643 | 849.0585 | 543.4669
2.2596 | -0.23169 | 1086.8438 | -0.3008 | 667.5863 | 48.3464 | 848.727 | 543.4219
2.2605 | -0.23188 | 1087.4952 | -0.3906 | 667.8933 | 48.3569 | 849.1425 | 543.7476
2.2611 | -0.23244 | 1086.4619 | -0.5967 | 667.7551 | 48.2986 | 848.832 | 543.231
2.2618 | -0.23282 | 1086.5261 | -0.4289 | 667.6087 | 48.2861 | 848.6964 | 543.2631
2.2626 | -0.23319 | 1086.9977 | -0.2951 | 667.6322 | 48.2901 | 848.7985 | 543.4989
2.2633 | -0.23357 | 1087.0875 | -0.4985 | 667.8656 | 48.2787 | 849.0468 | 543.5437
2.2641 | -0.23394 | 1087.7377 | -0.2884 | 667.8723 | 48.2907 | 849.1619 | 543.8688
2.2648 | -0.23432 | 1087.4957 | -0.4184 | 667.9217 | 48.2646 | 849.1709 | 543.7478
2.2654 | -0.23451 | 1087.8187 | -0.4469 | 668.0579 | 48.2666 | 849.361 | 543.9094
2.2662 | -0.23507 | 1087.6249 | -0.2891 | 667.8356 | 48.2411 | 849.1064 | 543.8125
2.2669 | -0.23544 | 1086.9492 | -0.5434 | 667.8647 | 48.1958 | 849.0229 | 543.4746
2.2677 | -0.23582 | 1087.9566 | -0.5217 | 668.1788 | 48.2236 | 849.5049 | 543.9783
2.2684 | -0.2362 | 1087.8677 | -0.4488 | 668.0764 | 48.2044 | 849.3876 | 543.9338
2.2691 | -0.23657 | 1088.6207 | -0.7215 | 668.6001 | 48.2224 | 850.0369 | 544.3104
2.2698 | -0.23695 | 1087.8438 | -0.5723 | 668.192 | 48.1742 | 849.4993 | 543.9219
2.2705 | -0.23751 | 1087.5233 | -0.5042 | 668.0172 | 48.1447 | 849.2711 | 543.7617
2.2713 | -0.2377 | 1088.4816 | -0.5835 | 668.4159 | 48.1704 | 849.8295 | 544.2408
2.2718 | -0.23826 | 1087.9587 | -0.4098 | 668.068 | 48.135 | 849.3945 | 543.9793
2.2727 | -0.23845 | 1088.7885 | -0.4853 | 668.4202 | 48.1534 | 849.8849 | 544.3943
2.2735 | -0.23901 | 1088.4927 | -0.3618 | 668.1981 | 48.1235 | 849.6136 | 544.2464
2.2741 | -0.2392 | 1088.5861 | -0.4767 | 668.3442 | 48.1154 | 849.7752 | 544.293
2.2748 | -0.23976 | 1088.2903 | -0.4318 | 668.2008 | 48.0856 | 849.5825 | 544.1451
2.2756 | -0.24032 | 1087.9188 | -0.3197 | 667.9649 | 48.0539 | 849.2847 | 543.9594
2.2763 | -0.24051 | 1088.9543 | -0.325 | 668.3155 | 48.0844 | 849.8078 | 544.4772
2.2771 | -0.24107 | 1088.684 | -0.21 | 668.1104 | 48.0558 | 849.5578 | 544.342
2.2778 | -0.24145 | 1089.2584 | -0.5542 | 668.6462 | 48.0659 | 850.1892 | 544.6292
2.2784 | -0.24182 | 1088.2775 | -0.3087 | 668.0738 | 48.0089 | 849.4533 | 544.1388
2.2791 | -0.24239 | 1088.213 | -0.493 | 668.2366 | 47.9924 | 849.6055 | 544.1065
2.2799 | -0.24257 | 1088.865 | -0.5228 | 668.4838 | 48.0045 | 849.9613 | 544.4325
2.2805 | -0.24295 | 1088.8535 | -0.378 | 668.3352 | 47.9903 | 849.8108 | 544.4267
2.2814 | -0.24332 | 1089.4006 | -0.3656 | 668.5053 | 47.9962 | 850.072 | 544.7003
2.2822 | -0.24389 | 1089.2834 | -0.3821 | 668.4828 | 47.9744 | 850.03 | 544.6417
2.2827 | -0.24407 | 1089.3002 | -0.4265 | 668.5328 | 47.963 | 850.0829 | 544.6501
2.2834 | -0.24464 | 1089.3113 | -0.5711 | 668.6812 | 47.9484 | 850.2331 | 544.6557
2.2842 | -0.24501 | 1088.5584 | -0.5283 | 668.3875 | 47.8986 | 849.8139 | 544.2792
2.285 | -0.24539 | 1089.8724 | -0.4459 | 668.7432 | 47.9413 | 850.3886 | 544.9362
2.2857 | -0.24576 | 1089.6297 | -0.438 | 668.6544 | 47.914 | 850.2593 | 544.8148
2.2865 | -0.24595 | 1090.2824 | -0.3562 | 668.7902 | 47.9276 | 850.504 | 545.1412
2.287 | -0.24651 | 1089.275 | -0.7307 | 668.829 | 47.8712 | 850.3748 | 544.6375
2.2878 | -0.24708 | 1088.8262 | -0.5456 | 668.4944 | 47.8349 | 849.9654 | 544.4131
2.2885 | -0.24726 | 1089.683 | -0.6574 | 668.8918 | 47.8575 | 850.5057 | 544.8415
2.2893 | -0.24783 | 1089.6933 | -0.4327 | 668.6707 | 47.8413 | 850.2862 | 544.8467
2.29 | -0.24801 | 1090.5246 | -0.6629 | 669.178 | 47.8628 | 850.9321 | 545.2623
2.2908 | -0.24858 | 1090.0256 | -0.5332 | 668.8821 | 47.8258 | 850.553 | 545.0128
2.2914 | -0.24876 | 1090.3477 | -0.5869 | 669.0431 | 47.8264 | 850.7677 | 545.1738
2.2921 | -0.24933 | 1089.7977 | -0.5226 | 668.7956 | 47.7872 | 850.4285 | 544.8988
2.2929 | -0.24989 | 1089.655 | -0.471 | 668.6965 | 47.7645 | 850.3057 | 544.8275
2.2936 | -0.25008 | 1090.2822 | -0.4958 | 668.9304 | 47.7769 | 850.6441 | 545.1411
2.2943 | -0.25064 | 1090.0638 | -0.4896 | 668.8515 | 47.7524 | 850.5288 | 545.0319
2.2951 | -0.25083 | 1090.6391 | -0.7021 | 669.2558 | 47.7611 | 851.029 | 545.3196
2.2957 | -0.25139 | 1089.8868 | -0.6553 | 668.9583 | 47.7161 | 850.6061 | 544.9434
2.2965 | -0.25177 | 1089.6441 | -0.9516 | 669.1738 | 47.689 | 850.7811 | 544.8221
2.2972 | -0.25214 | 1090.6008 | -0.7463 | 669.2874 | 47.7159 | 851.0542 | 545.3004
2.2979 | -0.2527 | 1090.1529 | -0.5054 | 668.8973 | 47.6814 | 850.5895 | 545.0764
2.2987 | -0.25289 | 1090.8557 | -0.5496 | 669.1758 | 47.6956 | 850.9851 | 545.4279
2.2994 | -0.25345 | 1090.7138 | -0.8106 | 669.3896 | 47.6745 | 851.1753 | 545.3569
2.2999 | -0.25383 | 1090.5764 | -0.6744 | 669.2077 | 47.658 | 850.9704 | 545.2882
2.3008 | -0.25421 | 1090.4604 | -0.8536 | 669.3483 | 47.635 | 851.0917 | 545.2302
2.3014 | -0.25477 | 1089.8102 | -0.682 | 668.96 | 47.5947 | 850.5951 | 544.9051
2.3023 | -0.25496 | 1090.9448 | -0.7832 | 670.4395 | 47.6249 | 852.2636 | 545.4724
2.303 | -0.25533 | 1090.8559 | -0.6249 | 669.2516 | 47.6061 | 851.0609 | 545.4279
2.3037 | -0.25571 | 1090.8444 | -0.7021 | 669.325 | 47.5922 | 851.1324 | 545.4222
2.3044 | -0.25608 | 1090.577 | -0.5556 | 669.0894 | 47.5656 | 850.8523 | 545.2885
2.3051 | -0.25646 | 1091.355 | -0.7807 | 669.5739 | 47.5847 | 851.4665 | 545.6775
2.3059 | -0.25702 | 1090.7789 | -0.8471 | 669.4484 | 47.5432 | 851.2448 | 545.3894
2.3066 | -0.25739 | 1090.8175 | -0.8725 | 669.4867 | 47.53 | 851.2896 | 545.4087
2.3074 | -0.25777 | 1091.6712 | -0.5406 | 669.4394 | 47.5509 | 851.3846 | 545.8356
2.308 | -0.25815 | 1090.7425 | -0.5876 | 669.1769 | 47.4986 | 850.9674 | 545.3713
2.3087 | -0.25852 | 1091.2911 | -0.4012 | 669.1735 | 47.5076 | 851.0553 | 545.6455
2.3094 | -0.25908 | 1090.9452 | -0.476 | 669.1331 | 47.4777 | 850.9573 | 545.4726
2.3102 | -0.25927 | 1091.7754 | -0.5106 | 669.4444 | 47.4976 | 851.407 | 545.8877
2.311 | -0.25983 | 1091.4287 | -0.6094 | 669.4277 | 47.4662 | 851.3325 | 545.7144
2.3117 | -0.26021 | 1091.2633 | -0.471 | 669.2343 | 47.4442 | 851.1115 | 545.6317
2.3123 | -0.26058 | 1091.2526 | -0.6834 | 669.4432 | 47.4319 | 851.3186 | 545.6263
2.3129 | -0.26115 | 1091.0096 | -0.4662 | 669.1451 | 47.408 | 850.98 | 545.5048
2.3137 | -0.26133 | 1091.7122 | -0.3601 | 669.2732 | 47.4223 | 851.2252 | 545.8561
2.3146 | -0.2619 | 1091.6962 | -0.4318 | 669.3396 | 47.4039 | 851.289 | 545.8481
2.3152 | -0.26227 | 1091.1492 | -0.3751 | 669.1007 | 47.3669 | 850.9589 | 545.5746
2.3161 | -0.26265 | 1092.0784 | -0.5142 | 669.5496 | 47.3895 | 851.5626 | 546.0392
2.3166 | -0.26321 | 1091.1479 | -0.6165 | 669.3418 | 47.3373 | 851.1998 | 545.574
2.3174 | -0.2634 | 1092.3357 | -0.4638 | 669.5851 | 47.3741 | 851.641 | 546.1679
2.3181 | -0.26396 | 1091.8871 | -0.5933 | 669.5651 | 47.3385 | 851.5463 | 545.9436
2.3189 | -0.26415 | 1092.5395 | -0.6366 | 669.8259 | 47.352 | 851.9158 | 546.2698
2.3197 | -0.26471 | 1092.0144 | -0.4805 | 669.4949 | 47.3131 | 851.4973 | 546.0072
2.3204 | -0.26527 | 1091.7451 | -0.4794 | 669.4041 | 47.2867 | 851.3616 | 545.8726
2.3209 | -0.26546 | 1092.2462 | -0.5833 | 669.6751 | 47.2967 | 851.7161 | 546.1231
2.3217 | -0.26584 | 1091.9016 | -0.6177 | 669.5946 | 47.2656 | 851.5782 | 545.9508
2.3224 | -0.26621 | 1093.1128 | -0.4072 | 669.7879 | 47.3034 | 851.9734 | 546.5564
2.3232 | -0.26659 | 1092.4368 | -0.5924 | 669.7478 | 47.258 | 851.8206 | 546.2184
2.324 | -0.26696 | 1092.3224 | -0.5723 | 669.6897 | 47.2384 | 851.7434 | 546.1612
2.3247 | -0.26734 | 1092.8708 | -0.4894 | 669.7896 | 47.2474 | 851.9348 | 546.4354
2.3253 | -0.2679 | 1092.118 | -0.4652 | 669.5146 | 47.2017 | 851.5343 | 546.059
2.326 | -0.26809 | 1092.9998 | -0.4474 | 669.7907 | 47.2252 | 851.9574 | 546.4999
2.3268 | -0.26865 | 1092.7296 | -0.3362 | 669.5896 | 47.1974 | 851.7112 | 546.3648
2.3275 | -0.26903 | 1092.2839 | -0.5472 | 669.6521 | 47.1636 | 851.6994 | 546.1419
2.3283 | -0.26921 | 1093.1911 | -0.5161 | 669.9234 | 47.1881 | 852.1219 | 546.5955
2.329 | -0.26978 | 1092.9719 | -0.4629 | 669.7972 | 47.1626 | 851.9592 | 546.486
2.3296 | -0.27015 | 1093.0886 | -0.5871 | 669.9604 | 47.156 | 852.1418 | 546.5443
2.3303 | -0.27053 | 1092.6947 | -0.4837 | 669.7258 | 47.1258 | 851.8416 | 546.3474
2.331 | -0.27109 | 1092.4764 | -0.5534 | 669.7228 | 47.1019 | 851.8022 | 546.2382
2.3318 | -0.27128 | 1093.7387 | -0.526 | 670.1162 | 47.1388 | 852.406 | 546.8694
2.3326 | -0.27184 | 1093.3157 | -0.4737 | 669.9229 | 47.1046 | 852.1422 | 546.6578
2.3333 | -0.27203 | 1094.3247 | -0.3983 | 670.1839 | 47.1335 | 852.5714 | 547.1624
2.3338 | -0.27259 | 1093.1659 | -0.4151 | 669.8146 | 47.0734 | 852.0089 | 546.583
2.3347 | -0.27297 | 1094.2222 | -0.471 | 670.2226 | 47.1014 | 852.593 | 547.1111
2.3354 | -0.27334 | 1093.8275 | -0.444 | 670.0641 | 47.0699 | 852.3687 | 546.9138
2.3361 | -0.2739 | 1093.4571 | -0.4102 | 669.9069 | 47.0409 | 852.1498 | 546.7286
2.3369 | -0.27409 | 1094.083 | -0.5584 | 670.2638 | 47.0518 | 852.611 | 547.0415
2.3377 | -0.27465 | 1094.3473 | -0.3063 | 670.0999 | 47.0458 | 852.4911 | 547.1736
2.3382 | -0.27484 | 1094.1355 | -0.4629 | 670.1859 | 47.0265 | 852.5418 | 547.0677
2.339 | -0.2754 | 1094.0692 | -0.612 | 670.313 | 47.0078 | 852.6579 | 547.0346
2.3397 | -0.27597 | 1093.9019 | -0.4251 | 670.0704 | 46.9861 | 852.3874 | 546.9509
2.3405 | -0.27616 | 1094.4003 | -0.4356 | 670.2471 | 46.9916 | 852.6471 | 547.2002
2.3413 | -0.27672 | 1094.2321 | -0.5625 | 670.318 | 46.9684 | 852.69 | 547.1161
2.342 | -0.27691 | 1095.0882 | -0.6067 | 670.6476 | 46.9907 | 853.1623 | 547.5441
2.3426 | -0.27747 | 1094.3109 | -0.4356 | 670.2175 | 46.9458 | 852.6026 | 547.1555
2.3434 | -0.27784 | 1095.0112 | -0.4701 | 670.4855 | 46.96 | 852.9873 | 547.5056
2.344 | -0.27822 | 1094.5918 | -0.6847 | 670.5604 | 46.929 | 852.9923 | 547.2959
2.3449 | -0.27859 | 1095.6735 | -0.5092 | 670.7455 | 46.9581 | 853.3577 | 547.8367
2.3456 | -0.27897 | 1095.1259 | -0.4232 | 670.477 | 46.9202 | 852.998 | 547.563
2.3462 | -0.27953 | 1094.578 | -0.6823 | 670.5536 | 46.8851 | 852.9832 | 547.289
2.347 | -0.27972 | 1094.6942 | -0.4282 | 670.3382 | 46.8743 | 852.7872 | 547.3471
2.3475 | -0.28028 | 1094.2482 | -0.5033 | 670.2648 | 46.8437 | 852.6395 | 547.1241
2.3485 | -0.28066 | 1095.5838 | -0.4738 | 670.6805 | 46.8822 | 853.2778 | 547.7919
2.3492 | -0.28122 | 1095.2126 | -0.6521 | 670.7352 | 46.8519 | 853.2706 | 547.6063
2.3499 | -0.28141 | 1096.1195 | -0.3768 | 670.7622 | 46.8763 | 853.4488 | 548.0597
2.3506 | -0.28197 | 1095.4179 | -0.7865 | 670.9381 | 46.8334 | 853.5078 | 547.7089
2.3513 | -0.28253 | 1094.4862 | -0.5381 | 670.3792 | 46.7792 | 852.7936 | 547.2431
2.3521 | -0.28272 | 1095.596 | -0.5482 | 670.7593 | 46.8108 | 853.3586 | 547.798
2.3528 | -0.28328 | 1095.1994 | -0.6447 | 670.7237 | 46.7796 | 853.2569 | 547.5997
2.3535 | -0.28347 | 1096.0297 | -0.6347 | 670.9905 | 46.8007 | 853.6621 | 548.0149
2.3541 | -0.28403 | 1095.583 | -0.5547 | 670.7617 | 46.7687 | 853.3588 | 547.7915
2.3549 | -0.28441 | 1095.5451 | -0.6388 | 670.8332 | 46.7528 | 853.424 | 547.7725
2.3556 | -0.2846 | 1095.6875 | -0.7891 | 671.031 | 46.7446 | 853.6456 | 547.8438
2.3564 | -0.28516 | 1095.2391 | -0.6974 | 670.7899 | 46.7097 | 853.3298 | 547.6195
2.3571 | -0.28535 | 1095.8911 | -0.5905 | 670.9004 | 46.7232 | 853.5489 | 547.9455
2.3579 | -0.28591 | 1095.9777 | -0.5995 | 670.9383 | 46.7112 | 853.6013 | 547.9888
2.3586 | -0.2861 | 1096.8589 | -0.6878 | 671.3204 | 46.7345 | 854.1303 | 548.4295
2.3594 | -0.28647 | 1096.3361 | -0.3448 | 670.8032 | 46.6965 | 853.5259 | 548.1681
2.3599 | -0.28704 | 1095.6355 | -0.5876 | 670.8126 | 46.6553 | 853.4185 | 547.8177
2.3605 | -0.28722 | 1096.2891 | -0.5799 | 671.0228 | 46.6717 | 853.7376 | 548.1446
2.3615 | -0.28779 | 1096.1447 | -0.5982 | 670.993 | 46.647 | 853.6838 | 548.0724
2.3622 | -0.28797 | 1096.975 | -0.5332 | 671.2048 | 46.6681 | 854.034 | 548.4875
2.363 | -0.28854 | 1096.7049 | -0.542 | 671.1237 | 46.641 | 853.9078 | 548.3525
2.3637 | -0.28891 | 1097.3548 | -0.4977 | 671.2961 | 46.6544 | 854.1885 | 548.6774
2.3642 | -0.28948 | 1096.374 | -0.4901 | 670.9616 | 46.6013 | 853.6906 | 548.187
2.3649 | -0.28985 | 1095.8274 | -0.5799 | 670.8693 | 46.5653 | 853.5072 | 547.9137
2.3658 | -0.29023 | 1097.1889 | -0.5073 | 671.2506 | 46.6061 | 854.1154 | 548.5944
2.3665 | -0.2906 | 1097.0228 | -0.4767 | 671.1646 | 46.5835 | 854.0018 | 548.5114
2.3673 | -0.29098 | 1097.7235 | -0.3639 | 671.2855 | 46.599 | 854.2394 | 548.8618
2.368 | -0.29135 | 1097.0233 | -0.3656 | 671.0539 | 46.5551 | 853.8911 | 548.5117
2.3685 | -0.29191 | 1096.2472 | -0.3646 | 670.7942 | 46.5123 | 853.5021 | 548.1236
2.3693 | -0.2921 | 1097.2285 | -0.5952 | 671.352 | 46.5369 | 854.2234 | 548.6142
2.3701 | -0.29266 | 1096.8056 | -0.296 | 670.9119 | 46.5034 | 853.7128 | 548.4028
2.3708 | -0.29304 | 1097.6083 | -0.3589 | 671.2424 | 46.5233 | 854.1771 | 548.8041
2.3716 | -0.29341 | 1097.1874 | -0.5673 | 671.3106 | 46.4899 | 854.1752 | 548.5937
2.3723 | -0.2936 | 1098.0939 | -0.4922 | 671.5377 | 46.5142 | 854.5533 | 549.047
2.3729 | -0.29417 | 1096.9349 | -0.5835 | 671.2427 | 46.4538 | 854.0652 | 548.4675
2.3737 | -0.29454 | 1096.9216 | -0.6031 | 671.258 | 46.4377 | 854.0782 | 548.4608
2.3744 | -0.29492 | 1097.7752 | -0.6077 | 671.5471 | 46.4598 | 854.5097 | 548.8876
2.375 | -0.29529 | 1097.1276 | -0.7102 | 671.4339 | 46.4211 | 854.2885 | 548.5638
2.3759 | -0.29567 | 1098.3607 | -0.5924 | 671.7271 | 46.455 | 854.7872 | 549.1803
2.3765 | -0.29604 | 1097.6113 | -0.383 | 671.268 | 46.412 | 854.2032 | 548.8056
2.3772 | -0.2966 | 1096.7317 | -0.5907 | 671.1826 | 46.3621 | 853.9712 | 548.3658
2.378 | -0.29679 | 1097.3563 | -0.5611 | 671.3612 | 46.3717 | 854.2539 | 548.6781
2.3788 | -0.29735 | 1097.29 | -0.3919 | 671.17 | 46.3534 | 854.0517 | 548.645
2.3795 | -0.29773 | 1098.4236 | -0.4719 | 671.628 | 46.3873 | 854.6986 | 549.2118
2.3802 | -0.2981 | 1098.0291 | -0.5761 | 671.6007 | 46.3566 | 854.6056 | 549.0146
2.3809 | -0.29848 | 1098.1958 | -0.3749 | 671.4551 | 46.351 | 854.4878 | 549.0979
2.3816 | -0.29904 | 1097.5955 | -0.3859 | 671.2661 | 46.3116 | 854.1987 | 548.7978
2.3823 | -0.29942 | 1097.5067 | -0.2874 | 671.1381 | 46.2938 | 854.0558 | 548.7533
2.3831 | -0.29979 | 1098.4611 | -0.5307 | 671.6996 | 46.3187 | 854.7764 | 549.2306
2.3838 | -0.30036 | 1098.1156 | -0.4406 | 671.4944 | 46.2901 | 854.5136 | 549.0578
2.3846 | -0.30054 | 1098.8683 | -0.318 | 671.6227 | 46.3065 | 854.7674 | 549.4341
2.3852 | -0.30111 | 1097.5821 | -0.4593 | 671.3354 | 46.2411 | 854.2657 | 548.7911
2.3859 | -0.30129 | 1098.5139 | -0.5604 | 671.7471 | 46.2664 | 854.8328 | 549.257
2.3867 | -0.30186 | 1098.3967 | -0.4533 | 671.601 | 46.2461 | 854.6672 | 549.1984
2.3874 | -0.30242 | 1097.8729 | -0.4404 | 671.4136 | 46.21 | 854.3925 | 548.9365
2.3881 | -0.30261 | 1099.0084 | -0.4576 | 671.8094 | 46.2439 | 854.9774 | 549.5042
2.3888 | -0.30317 | 1098.4091 | -0.5957 | 671.7478 | 46.2061 | 854.8159 | 549.2045
2.3896 | -0.30336 | 1098.576 | -0.6861 | 671.8938 | 46.1978 | 854.9898 | 549.288
2.3903 | -0.30392 | 1098.2559 | -0.5979 | 671.699 | 46.1704 | 854.7417 | 549.128
2.391 | -0.3043 | 1098.9819 | -0.6496 | 671.9928 | 46.187 | 855.1564 | 549.491
2.3918 | -0.30486 | 1098.3555 | -0.5236 | 671.6581 | 46.1454 | 854.7173 | 549.1777
2.3924 | -0.30523 | 1098.2165 | -0.682 | 671.7702 | 46.127 | 854.8063 | 549.1083
2.3931 | -0.30542 | 1098.8426 | -0.507 | 671.8039 | 46.1394 | 854.9444 | 549.4213
2.3939 | -0.30598 | 1098.2934 | -0.51 | 671.624 | 46.1025 | 854.6729 | 549.1467
2.3946 | -0.30636 | 1099.223 | -0.7286 | 672.1525 | 46.1276 | 855.3563 | 549.6115
2.3954 | -0.30673 | 1098.6496 | -0.5513 | 671.7841 | 46.0883 | 854.8924 | 549.3248
2.3961 | -0.3073 | 1098.355 | -0.5584 | 671.6931 | 46.0621 | 854.7523 | 549.1775
2.3968 | -0.30749 | 1099.6685 | -0.461 | 673.0336 | 46.1033 | 856.3117 | 549.8343
2.3975 | -0.30805 | 1099.4249 | -0.4999 | 671.9913 | 46.0793 | 855.2288 | 549.7124
2.3982 | -0.30824 | 1099.1606 | -0.4523 | 671.8557 | 46.0557 | 855.0491 | 549.5803
2.3989 | -0.3088 | 1098.6106 | -0.4652 | 671.6853 | 46.0175 | 854.7871 | 549.3053
2.3997 | -0.30899 | 1099.695 | -0.451 | 672.0326 | 46.0491 | 855.3151 | 549.8475
2.4003 | -0.30955 | 1099.223 | -0.5675 | 671.9919 | 46.0168 | 855.1957 | 549.6115
2.4012 | -0.30992 | 1099.2852 | -0.5238 | 671.969 | 46.0029 | 855.1832 | 549.6426
2.4019 | -0.31011 | 1099.8858 | -0.3068 | 671.9522 | 46.0142 | 855.2665 | 549.9429
2.4025 | -0.31067 | 1099.032 | -0.4193 | 671.7802 | 45.9661 | 854.9522 | 549.516
2.4032 | -0.31086 | 1100.1417 | -0.557 | 672.2878 | 45.9987 | 855.6448 | 550.0708
2.404 | -0.31142 | 1099.4652 | -0.3754 | 671.8808 | 45.9566 | 855.1251 | 549.7326
2.4048 | -0.31199 | 1099.1953 | -0.486 | 671.9016 | 45.9302 | 855.1008 | 549.5977
2.4055 | -0.31218 | 1100.1013 | -0.5484 | 672.266 | 45.9543 | 855.6162 | 550.0507
2.4063 | -0.31274 | 1099.7296 | -0.3496 | 671.9434 | 45.9236 | 855.2316 | 549.8648
2.4068 | -0.31311 | 1099.7951 | -0.38 | 671.9957 | 45.9154 | 855.2949 | 549.8976
2.4076 | -0.31349 | 1099.3236 | -0.4729 | 671.9315 | 45.8805 | 855.152 | 549.6618
2.4083 | -0.31386 | 1100.6858 | -0.2315 | 672.1442 | 45.9237 | 855.5918 | 550.3429
2.4091 | -0.31443 | 1099.7548 | -0.4012 | 672.0036 | 45.8711 | 855.2961 | 549.8774
2.4098 | -0.3148 | 1099.6396 | -0.5305 | 672.0946 | 45.8512 | 855.3679 | 549.8198
2.4106 | -0.31499 | 1100.5965 | -0.5792 | 672.4623 | 45.8774 | 855.895 | 550.2983
2.4111 | -0.31555 | 1099.4899 | -0.3582 | 671.8725 | 45.8217 | 855.1208 | 549.745
2.4119 | -0.31593 | 1100.4685 | -0.7129 | 672.5535 | 45.846 | 855.9649 | 550.2342
2.4126 | -0.3163 | 1100.1251 | -0.5412 | 672.2674 | 45.818 | 855.6216 | 550.0625
2.4133 | -0.31668 | 1100.7243 | -0.5673 | 672.4933 | 45.8307 | 855.9473 | 550.3622
2.414 | -0.31724 | 1100.2262 | -0.461 | 672.221 | 45.7962 | 855.592 | 550.1131
2.4149 | -0.31762 | 1100.1611 | -0.5725 | 672.3109 | 45.7771 | 855.6711 | 550.0805
2.4155 | -0.31799 | 1100.3531 | -0.507 | 672.3094 | 45.7728 | 855.7016 | 550.1765
2.4161 | -0.31855 | 1099.9584 | -0.5338 | 672.2048 | 45.7455 | 855.5312 | 549.9792
2.417 | -0.31874 | 1100.9636 | -0.6056 | 672.6117 | 45.7695 | 856.1056 | 550.4818
2.4177 | -0.3193 | 1100.3891 | -0.5379 | 672.3525 | 45.732 | 855.7507 | 550.1945
2.4185 | -0.31949 | 1101.4722 | -0.5178 | 672.6935 | 45.762 | 856.2722 | 550.7361
2.4192 | -0.32005 | 1101.0504 | -0.477 | 672.5122 | 45.7309 | 856.0206 | 550.5252
2.4198 | -0.32043 | 1099.8434 | -0.4015 | 672.0344 | 45.6699 | 855.3417 | 549.9217
2.4205 | -0.32081 | 1100.7217 | -0.5291 | 672.4549 | 45.6927 | 855.9085 | 550.3609
2.4213 | -0.32118 | 1100.3775 | -0.6744 | 672.4855 | 45.6635 | 855.8817 | 550.1887
2.4221 | -0.32156 | 1101.484 | -0.4853 | 672.6653 | 45.6945 | 856.2459 | 550.742
2.4228 | -0.32212 | 1100.8077 | -0.7618 | 672.7165 | 45.6528 | 856.1844 | 550.4039
2.4236 | -0.32231 | 1101.789 | -0.448 | 672.7298 | 45.6786 | 856.3613 | 550.8945
2.4242 | -0.32287 | 1100.4527 | -0.6519 | 672.4883 | 45.6123 | 855.8971 | 550.2264
2.4249 | -0.32343 | 1100.6418 | -0.5228 | 672.4223 | 45.6066 | 855.8626 | 550.3209
2.4257 | -0.32362 | 1101.394 | -0.4347 | 672.585 | 45.6228 | 856.1507 | 550.697
2.4264 | -0.32418 | 1101.0995 | -0.4552 | 672.5074 | 45.5971 | 856.024 | 550.5497
2.4272 | -0.32456 | 1101.7987 | -0.503 | 672.7884 | 45.6112 | 856.4215 | 550.8994
2.4279 | -0.32493 | 1101.5063 | -0.5121 | 672.7 | 45.5855 | 856.2844 | 550.7531
2.4285 | -0.32531 | 1101.6227 | -0.4242 | 672.651 | 45.5795 | 856.2548 | 550.8113
2.4293 | -0.32587 | 1101.2765 | -0.6292 | 672.7407 | 45.5503 | 856.2868 | 550.6382
2.4299 | -0.32625 | 1100.7559 | -0.6605 | 672.5985 | 45.5166 | 856.0578 | 550.3779
2.4308 | -0.32662 | 1101.8614 | -0.4841 | 672.7907 | 45.5461 | 856.4342 | 550.9307
2.4315 | -0.327 | 1101.7471 | -0.5312 | 672.7997 | 45.5279 | 856.4242 | 550.8735
2.4322 | -0.32737 | 1102.3198 | -0.5224 | 672.9819 | 45.5381 | 856.7019 | 551.1599
2.4329 | -0.32793 | 1101.1356 | -0.5034 | 672.5683 | 45.477 | 856.0909 | 550.5678
2.4334 | -0.32831 | 1102.2189 | -0.5393 | 672.9653 | 45.511 | 856.6685 | 551.1095
2.4344 | -0.32887 | 1101.3621 | -0.3859 | 672.5264 | 45.4581 | 856.0868 | 550.6811
2.4349 | -0.32925 | 1101.4022 | -0.5962 | 672.7501 | 45.449 | 856.3172 | 550.7011
2.4358 | -0.32944 | 1102.1789 | -0.6748 | 673.0877 | 45.4649 | 856.7841 | 551.0894
2.4366 | -0.33 | 1102.3416 | -0.4879 | 672.9551 | 45.4568 | 856.6787 | 551.1708
2.4372 | -0.33037 | 1101.8473 | -0.5871 | 672.8896 | 45.4257 | 856.5308 | 550.9236
2.438 | -0.33075 | 1101.5032 | -0.5343 | 672.7221 | 45.3967 | 856.306 | 550.7516
2.4387 | -0.33094 | 1102.4341 | -0.632 | 673.1298 | 45.4217 | 856.8688 | 551.2171
2.4394 | -0.3315 | 1102.4705 | -0.4851 | 672.9955 | 45.4098 | 856.7406 | 551.2352
2.4402 | -0.33187 | 1101.9737 | -0.4786 | 672.8235 | 45.3746 | 856.4857 | 550.9868
2.4409 | -0.33225 | 1102.8771 | -0.3256 | 672.9717 | 45.3984 | 856.7845 | 551.4386
2.4415 | -0.33281 | 1101.7948 | -0.2492 | 672.5346 | 45.3418 | 856.167 | 550.8974
2.4423 | -0.333 | 1102.573 | -0.4641 | 673.0089 | 45.3604 | 856.7711 | 551.2865
2.443 | -0.33356 | 1102.6348 | -0.4586 | 673.0241 | 45.3496 | 856.7966 | 551.3174
2.4438 | -0.33375 | 1103.1069 | -0.4915 | 673.2144 | 45.3543 | 857.0655 | 551.5534
2.4445 | -0.33431 | 1103.1177 | -0.6476 | 673.3742 | 45.3414 | 857.2272 | 551.5589
2.4451 | -0.33469 | 1102.5209 | -0.275 | 672.8027 | 45.3048 | 856.5562 | 551.2605
2.4458 | -0.33506 | 1102.8137 | -0.5649 | 673.1903 | 45.3035 | 856.9925 | 551.4068
2.4466 | -0.33563 | 1102.8754 | -0.5398 | 673.1858 | 45.2927 | 856.9984 | 551.4377
2.4473 | -0.33581 | 1103.3729 | -0.4765 | 673.2884 | 45.2984 | 857.1839 | 551.6865
2.4481 | -0.33638 | 1102.9004 | -0.5064 | 673.1609 | 45.2657 | 856.9776 | 551.4502
2.4488 | -0.33675 | 1102.8871 | -0.6507 | 673.3008 | 45.2505 | 857.1153 | 551.4435
2.4496 | -0.33713 | 1103.7649 | -0.5305 | 673.4733 | 45.2732 | 857.4341 | 551.8825
2.4501 | -0.33769 | 1102.3791 | -0.747 | 673.2279 | 45.207 | 856.9578 | 551.1896
2.4509 | -0.33788 | 1103.3845 | -0.6916 | 673.5077 | 45.2323 | 857.4051 | 551.6923
2.4516 | -0.33844 | 1102.9884 | -0.6653 | 673.3494 | 45.2028 | 857.1808 | 551.4942
2.4524 | -0.33863 | 1104.249 | -0.4652 | 673.5696 | 45.2398 | 857.6111 | 552.1245
2.4532 | -0.33919 | 1103.5985 | -0.6672 | 673.5548 | 45.1999 | 857.4879 | 551.7992
2.4537 | -0.33975 | 1103.0259 | -0.5491 | 673.246 | 45.1658 | 857.0836 | 551.513
2.4545 | -0.33994 | 1103.6506 | -0.5451 | 673.4502 | 45.1768 | 857.392 | 551.8253
2.4552 | -0.3405 | 1103.229 | -0.5152 | 673.2799 | 45.1463 | 857.1514 | 551.6145
2.456 | -0.34069 | 1104.0062 | -0.4507 | 673.4745 | 45.1635 | 857.4755 | 552.0031
2.4567 | -0.34125 | 1103.7627 | -0.581 | 673.5237 | 45.1403 | 857.4841 | 551.8813
2.4575 | -0.34163 | 1104.6659 | -0.6018 | 673.8456 | 45.164 | 857.9566 | 552.3329
2.4581 | -0.34219 | 1103.3294 | -0.5666 | 673.365 | 45.0975 | 857.2533 | 551.6647
2.4587 | -0.34257 | 1102.7336 | -0.5236 | 673.1235 | 45.0625 | 856.9124 | 551.3668
2.4596 | -0.34294 | 1103.8886 | -0.421 | 673.4059 | 45.0926 | 857.3873 | 551.9443
2.4603 | -0.34351 | 1103.7214 | -0.4064 | 673.3357 | 45.0725 | 857.2892 | 551.8607
2.461 | -0.34369 | 1104.2959 | -0.7248 | 673.8456 | 45.0828 | 857.8949 | 552.1479
2.4618 | -0.34426 | 1103.9498 | -0.5412 | 673.5467 | 45.0541 | 857.5384 | 551.9749
2.4624 | -0.34463 | 1103.8881 | -0.9406 | 673.9256 | 45.0411 | 857.907 | 551.944
2.4632 | -0.34519 | 1103.4657 | -0.4922 | 673.3365 | 45.0094 | 857.2475 | 551.7329
2.4639 | -0.34557 | 1103.3514 | -0.4373 | 673.2436 | 44.9915 | 857.1355 | 551.6757
2.4646 | -0.34594 | 1103.9493 | -0.7279 | 673.7336 | 45.0028 | 857.7251 | 551.9747
2.4654 | -0.34651 | 1103.883 | -0.4767 | 673.4604 | 44.9856 | 857.4409 | 551.9415
2.4661 | -0.34669 | 1104.5592 | -0.5878 | 673.7969 | 45 | 857.8901 | 552.2796
2.4668 | -0.34726 | 1103.7062 | -0.567 | 673.4918 | 44.9534 | 857.4429 | 551.8531
2.4675 | -0.34745 | 1104.6876 | -0.5799 | 673.8319 | 44.9803 | 857.9465 | 552.3438
2.4682 | -0.34801 | 1103.9609 | -0.4698 | 673.4796 | 44.9375 | 857.4731 | 551.9804
2.4689 | -0.34857 | 1103.7429 | -0.6485 | 673.5858 | 44.9155 | 857.5429 | 551.8714
2.4697 | -0.34876 | 1104.5708 | -0.4373 | 673.6506 | 44.9348 | 857.7457 | 552.2854
2.4704 | -0.34932 | 1104.1247 | -0.4714 | 673.5361 | 44.9049 | 857.5568 | 552.0623
2.4711 | -0.34951 | 1104.2922 | -0.4576 | 673.5781 | 44.8986 | 857.6268 | 552.1461
2.4718 | -0.35007 | 1104.2013 | -0.5965 | 673.6868 | 44.8818 | 857.7204 | 552.1007
2.4726 | -0.35026 | 1104.4697 | -0.6337 | 673.8135 | 44.8783 | 857.8918 | 552.2349
2.4733 | -0.35082 | 1104.1245 | -0.5926 | 673.6574 | 44.8512 | 857.6782 | 552.0623
2.4741 | -0.3512 | 1103.9077 | -0.4906 | 673.4832 | 44.8281 | 857.4678 | 551.9539
2.4747 | -0.35157 | 1105.0658 | -0.6547 | 674.0334 | 44.8633 | 858.211 | 552.5329
2.4754 | -0.35195 | 1103.9352 | -0.3386 | 673.3405 | 44.8057 | 857.3297 | 551.9676
2.4762 | -0.35232 | 1104.9135 | -0.3911 | 673.7192 | 44.831 | 857.8714 | 552.4568
2.4769 | -0.3527 | 1104.6721 | -0.581 | 673.8287 | 44.8082 | 857.9407 | 552.3361
2.4777 | -0.35326 | 1104.1735 | -0.4583 | 673.5399 | 44.7737 | 857.5688 | 552.0868
2.4784 | -0.35364 | 1105.1527 | -0.2625 | 673.6705 | 44.8003 | 857.8626 | 552.5764
2.479 | -0.35401 | 1104.607 | -0.3529 | 673.5791 | 44.7665 | 857.6802 | 552.3035
2.4797 | -0.35439 | 1105.1539 | -0.5133 | 673.9218 | 44.7757 | 858.1141 | 552.5769
2.4805 | -0.35476 | 1104.4294 | -0.3749 | 673.542 | 44.7333 | 857.6135 | 552.2147
2.4813 | -0.35514 | 1105.5856 | -0.4463 | 673.9989 | 44.7658 | 858.2631 | 552.7928
2.4818 | -0.3557 | 1104.8862 | -0.4146 | 673.7341 | 44.7271 | 857.8818 | 552.4431
2.4826 | -0.35626 | 1104.9979 | -0.4994 | 673.8562 | 44.7174 | 858.0225 | 552.4989
2.4835 | -0.35645 | 1105.8247 | -0.4641 | 674.0966 | 44.7352 | 858.4007 | 552.9124
2.4841 | -0.35701 | 1104.9982 | -0.6297 | 673.9868 | 44.6914 | 858.1531 | 552.4991
2.4848 | -0.3572 | 1105.775 | -0.7721 | 674.3881 | 44.7086 | 858.684 | 552.8875
2.4856 | -0.35776 | 1105.2011 | -0.6586 | 674.0834 | 44.6724 | 858.2836 | 552.6005
2.4861 | -0.35795 | 1105.8787 | -0.6723 | 674.323 | 44.6895 | 858.6361 | 552.9394
2.4871 | -0.35851 | 1105.9633 | -0.6424 | 674.3214 | 44.676 | 858.6486 | 552.9816
2.4878 | -0.35908 | 1105.6182 | -0.5871 | 674.1511 | 44.6492 | 858.4208 | 552.8091
2.4884 | -0.35926 | 1105.5322 | -0.3679 | 673.9033 | 44.6341 | 858.1587 | 552.7661
2.489 | -0.35983 | 1104.96 | -0.4947 | 673.8395 | 44.6006 | 857.9995 | 552.48
2.4897 | -0.3602 | 1105.9135 | -0.4327 | 674.0954 | 44.6262 | 858.4143 | 552.9568
2.4905 | -0.36058 | 1105.4679 | -0.6067 | 674.1209 | 44.594 | 858.3656 | 552.734
2.4914 | -0.36095 | 1107.0045 | -0.6184 | 674.6448 | 44.6405 | 859.1456 | 553.5022
2.4922 | -0.36152 | 1106.4806 | -0.5811 | 674.433 | 44.6052 | 858.8464 | 553.2403
2.4927 | -0.36189 | 1105.3774 | -0.5907 | 674.0749 | 44.5517 | 858.3045 | 552.6887
2.4934 | -0.36227 | 1106.1012 | -0.4616 | 674.1872 | 44.5667 | 858.5374 | 553.0506
2.4941 | -0.36264 | 1105.6827 | -0.6364 | 674.2225 | 44.5382 | 858.503 | 552.8414
2.4949 | -0.36302 | 1106.9904 | -0.3429 | 674.365 | 44.5755 | 858.8634 | 553.4952
2.4957 | -0.36358 | 1106.5428 | -0.4318 | 674.3048 | 44.5433 | 858.7286 | 553.2714
2.4965 | -0.36377 | 1107.4728 | -0.2645 | 674.4475 | 44.5679 | 859.0263 | 553.7364
2.497 | -0.36433 | 1106.0872 | -0.7265 | 674.4477 | 44.5018 | 858.7956 | 553.0436
2.4977 | -0.36489 | 1106.048 | -0.3209 | 674.0292 | 44.4887 | 858.3705 | 553.024
2.4985 | -0.36508 | 1106.9509 | -0.5649 | 674.5742 | 44.5096 | 859.066 | 553.4755
2.4993 | -0.36564 | 1106.7829 | -0.5599 | 674.5132 | 44.4888 | 858.9771 | 553.3915
2.5 | -0.36583 | 1107.2045 | -0.519 | 674.6129 | 44.4929 | 859.147 | 553.6023
2.5007 | -0.36639 | 1106.7586 | -0.6239 | 674.5693 | 44.4634 | 859.029 | 553.3793
2.5013 | -0.36677 | 1106.5953 | -0.5297 | 674.4207 | 44.4466 | 858.8532 | 553.2976
2.5021 | -0.36714 | 1106.9877 | -0.2666 | 674.2884 | 44.447 | 858.7864 | 553.4938
2.5028 | -0.36771 | 1106.7452 | -0.5321 | 674.4732 | 44.4258 | 858.9307 | 553.3726
2.5036 | -0.36789 | 1107.3175 | -0.8763 | 675.0082 | 44.4334 | 859.5611 | 553.6588
2.5044 | -0.36846 | 1107.3021 | -0.6189 | 674.7457 | 44.4187 | 859.2961 | 553.651
2.5051 | -0.36864 | 1108.3591 | -0.5654 | 675.0446 | 44.4483 | 859.7711 | 554.1795
2.5057 | -0.36921 | 1106.8465 | -0.4528 | 674.4279 | 44.3774 | 858.9023 | 553.4233
2.5065 | -0.36977 | 1106.6786 | -0.335 | 674.2542 | 44.3567 | 858.7006 | 553.3393
2.5071 | -0.36996 | 1107.6093 | -0.6077 | 674.8372 | 44.3825 | 859.4387 | 553.8046
2.508 | -0.37052 | 1107.1101 | -0.5776 | 674.6408 | 44.3472 | 859.1591 | 553.555
2.5087 | -0.3709 | 1108.1649 | -0.8973 | 675.3122 | 44.3767 | 860.0063 | 554.0825
2.5094 | -0.37127 | 1107.644 | -0.5878 | 674.8291 | 44.3431 | 859.4364 | 553.822
2.5099 | -0.37165 | 1107.7357 | -0.2024 | 674.4743 | 44.3379 | 859.0969 | 553.8678
2.5108 | -0.37221 | 1107.0331 | -0.3402 | 674.378 | 44.2945 | 858.8835 | 553.5166
2.5116 | -0.37258 | 1107.0197 | -0.8134 | 674.8468 | 44.28 | 859.3501 | 553.5099
2.5123 | -0.37277 | 1107.6445 | -0.5883 | 674.83 | 44.2923 | 859.4374 | 553.8223
2.513 | -0.37333 | 1107.9603 | -0.5312 | 674.8782 | 44.2922 | 859.5383 | 553.9802
2.5138 | -0.37371 | 1108.3789 | -0.5482 | 675.0348 | 44.295 | 859.7646 | 554.1895
2.5144 | -0.37427 | 1107.1461 | -0.7091 | 674.7849 | 44.2356 | 859.3092 | 553.5731
2.5151 | -0.37446 | 1108.2029 | -0.644 | 675.0726 | 44.2651 | 859.7731 | 554.1015
2.5159 | -0.37502 | 1108.1366 | -0.6122 | 675.0183 | 44.2485 | 859.7077 | 554.0683
2.5166 | -0.3754 | 1108.8864 | -0.6892 | 675.3453 | 44.2658 | 860.1597 | 554.4432
2.5173 | -0.37596 | 1108.2619 | -0.5819 | 675.0299 | 44.2282 | 859.7402 | 554.1309
2.5181 | -0.37634 | 1107.8418 | -0.5149 | 674.8229 | 44.1975 | 859.4632 | 553.9209
2.5188 | -0.37671 | 1108.0334 | -0.6617 | 675.0336 | 44.1938 | 859.7059 | 554.0167
2.5195 | -0.37709 | 1107.3855 | -0.5221 | 674.6781 | 44.1553 | 859.2424 | 553.6928
2.5201 | -0.37746 | 1108.5681 | -0.4428 | 674.9931 | 44.1911 | 859.7545 | 554.2841
2.521 | -0.37784 | 1107.8677 | -0.437 | 674.7539 | 44.148 | 859.3985 | 553.9339
2.5217 | -0.3784 | 1108.1326 | -0.6507 | 675.056 | 44.1459 | 859.7448 | 554.0663
2.5223 | -0.37859 | 1108.5803 | -0.557 | 675.1115 | 44.1524 | 859.8749 | 554.2902
2.5231 | -0.37915 | 1108.0067 | -0.5415 | 674.9049 | 44.117 | 859.5727 | 554.0033
2.5238 | -0.37934 | 1108.9617 | -0.6488 | 675.3306 | 44.1424 | 860.1575 | 554.4808
2.5244 | -0.3799 | 1108.0077 | -0.5408 | 674.9047 | 44.0931 | 859.5727 | 554.0039
2.5253 | -0.38028 | 1109.0352 | -0.5169 | 675.2234 | 44.1189 | 860.0626 | 554.5176
2.5261 | -0.38065 | 1108.8185 | -0.7461 | 675.3804 | 44.0964 | 860.1835 | 554.4093
2.5268 | -0.38121 | 1108.4736 | -0.428 | 674.9474 | 44.0701 | 859.693 | 554.2368
2.5274 | -0.38159 | 1108.5643 | -0.211 | 674.7607 | 44.0637 | 859.5214 | 554.2822
2.5281 | -0.38215 | 1108.2185 | -0.4894 | 674.9239 | 44.0361 | 859.627 | 554.1093
2.5289 | -0.38234 | 1109.2751 | -0.5257 | 675.3124 | 44.0656 | 860.1916 | 554.6375
2.5296 | -0.3829 | 1108.9293 | -0.3171 | 674.9887 | 44.038 | 859.8102 | 554.4646
2.5304 | -0.38309 | 1110.0875 | -0.4217 | 675.4794 | 44.0715 | 860.4939 | 555.0437
2.5309 | -0.38365 | 1108.7788 | -0.7234 | 675.3449 | 44.0095 | 860.1414 | 554.3894
2.5317 | -0.38403 | 1108.7907 | -0.4616 | 675.0872 | 43.9962 | 859.8856 | 554.3954
2.5323 | -0.3844 | 1108.9323 | -0.7642 | 675.437 | 43.9918 | 860.259 | 554.4661
2.5332 | -0.38497 | 1108.8897 | -0.4882 | 675.1469 | 43.9738 | 859.9618 | 554.4448
2.534 | -0.38534 | 1109.7663 | -0.4356 | 675.3865 | 43.9961 | 860.3476 | 554.8831
2.5347 | -0.38572 | 1109.2955 | -0.5266 | 675.3207 | 43.9637 | 860.2033 | 554.6478
2.5353 | -0.38609 | 1109.6911 | -0.5613 | 675.4873 | 43.9694 | 860.4358 | 554.8455
2.536 | -0.38665 | 1109.2191 | -0.5649 | 676.3337 | 43.9382 | 861.2035 | 554.6096
2.5367 | -0.38722 | 1108.7735 | -0.4299 | 675.0502 | 43.9093 | 859.8458 | 554.3867
2.5375 | -0.38741 | 1109.7266 | -0.5589 | 675.4969 | 43.9321 | 860.4514 | 554.8633
2.5382 | -0.38797 | 1109.2809 | -0.471 | 675.2606 | 43.9032 | 860.1407 | 554.6405
2.539 | -0.38816 | 1110.1324 | -0.4291 | 675.5025 | 43.9219 | 860.5246 | 555.0662
2.5395 | -0.38872 | 1108.7739 | -0.4511 | 675.0718 | 43.8595 | 859.8674 | 554.3869
2.5404 | -0.38928 | 1109.0116 | -0.6167 | 675.3167 | 43.8539 | 860.152 | 554.5058
2.5411 | -0.38947 | 1109.8647 | -0.4767 | 675.4611 | 43.8752 | 860.4386 | 554.9324
2.5417 | -0.39022 | 1109.1893 | -0.5995 | 675.3589 | 43.8386 | 860.2238 | 554.5946
2.5426 | -0.39041 | 1110.3447 | -0.4127 | 675.5572 | 43.8681 | 860.6147 | 555.1723
2.5433 | -0.39097 | 1109.8982 | -0.3857 | 675.3815 | 43.838 | 860.3645 | 554.9491
2.544 | -0.39134 | 1110.2166 | -0.8228 | 675.9248 | 43.8394 | 860.9609 | 555.1083
2.5447 | -0.39172 | 1109.7214 | -0.4777 | 675.4147 | 43.8075 | 860.3683 | 554.8607
2.5454 | -0.39228 | 1109.1479 | -0.6029 | 675.3488 | 43.7724 | 860.2068 | 554.574
2.5462 | -0.39266 | 1110.3283 | -0.7492 | 675.8887 | 43.8054 | 860.9434 | 555.1641
2.5469 | -0.39322 | 1110.1358 | -0.6545 | 675.7299 | 43.7854 | 860.7525 | 555.0679
2.5477 | -0.39341 | 1110.861 | -0.5905 | 675.9076 | 43.8004 | 861.0511 | 555.4305
2.5483 | -0.39397 | 1109.9082 | -0.568 | 675.5677 | 43.7529 | 860.5524 | 554.9541
2.5491 | -0.39435 | 1110.606 | -0.5283 | 675.7606 | 43.7668 | 860.8616 | 555.303
2.5498 | -0.39491 | 1110.2611 | -0.519 | 675.6364 | 43.7409 | 860.6799 | 555.1306
2.5505 | -0.39547 | 1109.7131 | -0.4215 | 675.3563 | 43.7069 | 860.3085 | 554.8565
2.5513 | -0.39566 | 1110.3366 | -0.6139 | 675.7566 | 43.7179 | 860.8127 | 555.1683
2.552 | -0.39622 | 1110.2712 | -0.6823 | 675.8033 | 43.703 | 860.8485 | 555.1356
2.5527 | -0.3966 | 1110.5896 | -0.6086 | 675.8358 | 43.7044 | 860.934 | 555.2948
2.5534 | -0.39716 | 1110.2701 | -0.4203 | 675.5411 | 43.6795 | 860.5861 | 555.1351
2.5541 | -0.39735 | 1111.2501 | -0.6261 | 676.0736 | 43.7057 | 861.2819 | 555.625
2.5549 | -0.39791 | 1110.625 | -0.5489 | 675.7881 | 43.6676 | 860.8923 | 555.3125
2.5556 | -0.39847 | 1110.2802 | -0.4943 | 675.6187 | 43.6417 | 860.6654 | 555.1401
2.5564 | -0.39885 | 1111.1302 | -0.6213 | 676.0291 | 43.6616 | 861.2174 | 555.5651
2.557 | -0.39941 | 1109.9744 | -0.5702 | 675.5928 | 43.6063 | 860.5885 | 554.9872
2.5577 | -0.3996 | 1110.8527 | -0.4547 | 675.7701 | 43.6286 | 860.9122 | 555.4264
2.5585 | -0.40016 | 1110.4308 | -0.4442 | 675.619 | 43.5985 | 860.6909 | 555.2154
2.5592 | -0.40035 | 1111.0806 | -0.737 | 676.1284 | 43.6117 | 861.3085 | 555.5403
2.56 | -0.40091 | 1111.1158 | -0.4442 | 675.8475 | 43.5996 | 861.0335 | 555.5579
2.5607 | -0.40148 | 1110.4155 | -0.3302 | 675.5001 | 43.5599 | 860.5694 | 555.2077
2.5613 | -0.40185 | 1110.5569 | -0.5618 | 675.7789 | 43.5556 | 860.8718 | 555.2785
2.562 | -0.40223 | 1110.2396 | -0.4308 | 675.5422 | 43.5309 | 860.5822 | 555.1198
2.5628 | -0.4026 | 1111.1657 | -0.516 | 675.9362 | 43.5538 | 861.1305 | 555.5829
2.5636 | -0.40298 | 1110.7459 | -0.6287 | 675.909 | 43.5238 | 861.0333 | 555.373
2.5643 | -0.40335 | 1112.0792 | -0.3677 | 676.0925 | 43.5639 | 861.439 | 556.0396
2.565 | -0.40373 | 1111.5333 | -0.6201 | 676.163 | 43.5302 | 861.4185 | 555.7666
2.5656 | -0.40429 | 1110.3268 | -0.6175 | 675.7583 | 43.4732 | 860.8128 | 555.1634
2.5664 | -0.40448 | 1111.4581 | -0.4167 | 675.9346 | 43.5041 | 861.1777 | 555.729
2.567 | -0.40504 | 1110.6571 | -0.5695 | 675.8205 | 43.4617 | 860.9301 | 555.3285
2.5679 | -0.40523 | 1111.9398 | -0.6744 | 676.353 | 43.4973 | 861.6763 | 555.9699
2.5686 | -0.40579 | 1111.7474 | -0.4567 | 676.0713 | 43.4776 | 861.3625 | 555.8737
2.5694 | -0.40617 | 1112.1655 | -0.7191 | 676.4731 | 43.4805 | 861.8341 | 556.0828
2.5699 | -0.40673 | 1111.0608 | -0.3802 | 675.7661 | 43.4276 | 860.9429 | 555.5304
2.5707 | -0.4071 | 1110.9466 | -0.4894 | 675.8373 | 43.4109 | 860.995 | 555.4733
2.5714 | -0.40748 | 1112.0249 | -0.5561 | 676.2635 | 43.4397 | 861.6009 | 556.0124
2.5721 | -0.40785 | 1111.4799 | -0.6383 | 676.1641 | 43.4074 | 861.4107 | 555.7399
2.573 | -0.40823 | 1112.5319 | -0.3966 | 676.2731 | 43.4339 | 861.6951 | 556.266
2.5737 | -0.40879 | 1111.8317 | -0.6856 | 676.3288 | 43.3945 | 861.6341 | 555.9159
2.5742 | -0.40917 | 1111.0092 | -0.4958 | 675.8649 | 43.3538 | 861.0331 | 555.5046
2.575 | -0.40954 | 1112.1881 | -0.6414 | 676.4035 | 43.3853 | 861.7682 | 556.0941
2.5758 | -0.41011 | 1111.5134 | -0.5302 | 676.0675 | 43.3468 | 861.3197 | 555.7567
2.5765 | -0.41029 | 1112.3397 | -0.8782 | 676.691 | 43.3657 | 862.0809 | 556.1699
2.5773 | -0.41086 | 1111.8427 | -0.7583 | 676.4055 | 43.3342 | 861.7126 | 555.9213
2.578 | -0.41123 | 1113.0478 | -0.6275 | 676.6764 | 43.3679 | 862.1844 | 556.5239
2.5786 | -0.41179 | 1111.8416 | -0.5214 | 676.1684 | 43.3112 | 861.4753 | 555.9208
2.5792 | -0.41217 | 1111.196 | -0.5424 | 675.9742 | 43.2764 | 861.1735 | 555.598
2.5801 | -0.41236 | 1112.4014 | -0.6947 | 676.5284 | 43.3076 | 861.9286 | 556.2007
2.5808 | -0.41292 | 1112.0313 | -0.4208 | 676.1312 | 43.2811 | 861.4697 | 556.0157
2.5816 | -0.41329 | 1113.0587 | -0.693 | 676.7459 | 43.3078 | 862.2557 | 556.5293
2.5823 | -0.41386 | 1112.4601 | -0.579 | 676.4324 | 43.2724 | 861.8425 | 556.23
2.5829 | -0.41423 | 1111.7891 | -0.5847 | 676.2146 | 43.2367 | 861.5127 | 555.8946
2.5837 | -0.41461 | 1112.2834 | -0.3577 | 676.1524 | 43.2426 | 861.5329 | 556.1417
2.5844 | -0.41517 | 1112.3194 | -0.2439 | 676.0507 | 43.232 | 861.4372 | 556.1597
2.5852 | -0.41536 | 1113.0949 | -0.5343 | 676.5996 | 43.2489 | 862.1154 | 556.5475
2.5859 | -0.41592 | 1112.7502 | -0.6793 | 676.6298 | 43.2234 | 862.0882 | 556.3751
2.5866 | -0.4163 | 1113.3722 | -0.6239 | 676.7818 | 43.2355 | 862.3438 | 556.6861
2.5873 | -0.41686 | 1112.343 | -0.5402 | 676.3551 | 43.1847 | 861.7456 | 556.1715
2.588 | -0.41723 | 1112.178 | -0.4611 | 676.2211 | 43.1663 | 861.5841 | 556.089
2.5888 | -0.41761 | 1112.9768 | -0.3601 | 676.3864 | 43.1841 | 861.8825 | 556.4884
2.5895 | -0.41817 | 1112.556 | -0.417 | 676.3031 | 43.1558 | 861.7291 | 556.278
2.5903 | -0.41836 | 1113.2806 | -0.4289 | 676.5566 | 43.1707 | 862.1034 | 556.6403
2.591 | -0.41892 | 1112.9613 | -0.6414 | 676.6627 | 43.1463 | 862.1563 | 556.4807
2.5916 | -0.4193 | 1113.2296 | -0.2307 | 676.3415 | 43.1471 | 861.8798 | 556.6148
2.5924 | -0.41986 | 1112.7572 | -0.2513 | 676.2047 | 43.1156 | 861.6643 | 556.3786
2.5931 | -0.42024 | 1112.5669 | -0.2843 | 676.1744 | 43.0962 | 861.6022 | 556.2834
2.5939 | -0.42061 | 1113.3402 | -0.3541 | 676.502 | 43.113 | 862.0587 | 556.6701
2.5946 | -0.42099 | 1113.0483 | -0.4947 | 676.5454 | 43.0897 | 862.0534 | 556.5242
2.5953 | -0.42136 | 1113.721 | -0.6447 | 676.9196 | 43.1038 | 862.5398 | 556.8605
2.596 | -0.42192 | 1112.5396 | -0.4985 | 676.3797 | 43.0473 | 861.803 | 556.2698
2.5966 | -0.42249 | 1112.2212 | -0.6091 | 676.3843 | 43.0243 | 861.7545 | 556.1106
2.5975 | -0.42267 | 1113.4018 | -0.2415 | 676.4103 | 43.0556 | 861.9772 | 556.7009
2.598 | -0.42324 | 1112.8812 | -0.193 | 676.1883 | 43.0259 | 861.6685 | 556.4406
2.5989 | -0.42361 | 1113.9074 | -0.5054 | 676.8428 | 43.0513 | 862.4941 | 556.9537
2.5997 | -0.42418 | 1113.3589 | -0.406 | 676.5607 | 43.017 | 862.1205 | 556.6794
2.6003 | -0.42436 | 1113.5276 | -0.3357 | 676.5467 | 43.014 | 862.1346 | 556.7638
2.6011 | -0.42493 | 1113.0552 | -0.5919 | 676.6455 | 42.9826 | 862.1547 | 556.5276
2.6016 | -0.42549 | 1112.8139 | -0.5971 | 676.5703 | 42.9638 | 862.0393 | 556.4069
2.6025 | -0.42568 | 1113.7913 | -0.509 | 676.8081 | 42.9872 | 862.4399 | 556.8956
2.6033 | -0.42624 | 1113.2682 | -0.4378 | 676.5626 | 42.954 | 862.1073 | 556.6341
2.604 | -0.42661 | 1113.8392 | -0.437 | 676.7522 | 42.9641 | 862.3921 | 556.9196
2.6046 | -0.42718 | 1113.0649 | -0.6496 | 676.7068 | 42.9247 | 862.2176 | 556.5324
2.6054 | -0.42755 | 1113.7365 | -0.5444 | 676.8255 | 42.9376 | 862.4483 | 556.8683
2.6061 | -0.42812 | 1113.4173 | -0.4662 | 676.641 | 42.9134 | 862.2106 | 556.7087
2.6069 | -0.42849 | 1112.9217 | -0.2884 | 676.298 | 42.8812 | 861.785 | 556.4608
2.6076 | -0.42887 | 1113.7464 | -0.5319 | 676.8165 | 42.9012 | 862.4409 | 556.8732
2.608 | -0.42943 | 1112.9485 | -0.6497 | 676.6684 | 42.8633 | 862.1599 | 556.4742
2.6089 | -0.42962 | 1113.7473 | -0.7929 | 677.078 | 42.8787 | 862.7025 | 556.8737
2.6097 | -0.43018 | 1113.352 | -0.6536 | 676.807 | 42.8517 | 862.3656 | 556.676
2.6104 | -0.43037 | 1114.2295 | -0.6414 | 677.0873 | 42.8736 | 862.7922 | 557.1148
2.6112 | -0.43093 | 1113.9602 | -0.4877 | 676.8439 | 42.8502 | 862.5039 | 556.9801
2.6118 | -0.43149 | 1113.6926 | -0.301 | 676.5681 | 42.8293 | 862.1835 | 556.8463
2.6125 | -0.43168 | 1113.7835 | -0.6445 | 676.9419 | 42.821 | 862.5725 | 556.8917
2.6132 | -0.43224 | 1113.6927 | -0.3761 | 676.6433 | 42.8057 | 862.2588 | 556.8463
2.614 | -0.43262 | 1114.3651 | -0.4624 | 676.9538 | 42.8197 | 862.6814 | 557.1825
2.6147 | -0.43318 | 1113.716 | -0.5042 | 676.7794 | 42.783 | 862.3987 | 556.858
2.6155 | -0.43337 | 1114.5664 | -0.3027 | 676.8614 | 42.8015 | 862.6224 | 557.2832
2.6163 | -0.43393 | 1114.1203 | -0.7386 | 677.1487 | 42.7726 | 862.8354 | 557.0602
2.6168 | -0.43431 | 1113.5258 | -0.6287 | 676.8407 | 42.7404 | 862.4283 | 556.7629
2.6176 | -0.43468 | 1114.0198 | -0.7138 | 677.0905 | 42.7464 | 862.7604 | 557.0099
2.6182 | -0.43506 | 1113.4506 | -0.6815 | 676.8685 | 42.7151 | 862.4436 | 556.7253
2.619 | -0.43543 | 1114.0714 | -0.4818 | 676.8758 | 42.726 | 862.5544 | 557.0357
2.6198 | -0.43581 | 1114.4883 | -0.3859 | 677.9189 | 42.7279 | 863.667 | 557.2442
2.6206 | -0.43618 | 1115.4144 | -0.5113 | 677.3531 | 42.7517 | 863.2555 | 557.7072
2.6212 | -0.43675 | 1114.1066 | -0.7829 | 677.1889 | 42.691 | 862.8733 | 557.0533
2.6219 | -0.43693 | 1114.8326 | -0.7279 | 677.3759 | 42.7082 | 863.1813 | 557.4163
2.6226 | -0.4375 | 1114.209 | -0.7458 | 677.186 | 42.6726 | 862.8875 | 557.1045
2.6234 | -0.43806 | 1114.1418 | -0.6598 | 677.0777 | 42.656 | 862.768 | 557.0709
2.6241 | -0.43843 | 1114.8395 | -0.5742 | 677.2247 | 42.671 | 863.0313 | 557.4198
2.6249 | -0.439 | 1114.4434 | -0.5589 | 677.0775 | 42.6429 | 862.818 | 557.2217
2.6255 | -0.43918 | 1114.2823 | -0.7121 | 677.177 | 42.6274 | 862.8907 | 557.1411
2.6263 | -0.43975 | 1114.5965 | -0.5565 | 677.1262 | 42.6266 | 862.8923 | 557.2982
2.627 | -0.43993 | 1115.2962 | -0.4151 | 677.2181 | 42.6416 | 863.1008 | 557.6481
2.6277 | -0.4405 | 1114.6219 | -0.5321 | 677.1104 | 42.6042 | 862.8807 | 557.3109
2.6285 | -0.44106 | 1114.2258 | -0.4655 | 676.9119 | 42.5762 | 862.6162 | 557.1129
2.6292 | -0.44125 | 1114.6972 | -0.8323 | 677.4358 | 42.5825 | 863.2187 | 557.3486
2.6297 | -0.44181 | 1113.9748 | -0.6662 | 677.029 | 42.5468 | 862.6915 | 556.9874
2.6305 | -0.442 | 1114.649 | -0.8448 | 677.4324 | 42.5609 | 863.2072 | 557.3245
2.6313 | -0.44256 | 1114.2267 | -0.6269 | 677.0738 | 42.5308 | 862.7783 | 557.1134
2.632 | -0.44275 | 1115.6366 | -0.672 | 677.5889 | 42.5729 | 863.5283 | 557.8183
2.6328 | -0.44331 | 1115.1898 | -0.733 | 677.5008 | 42.5431 | 863.3657 | 557.5949
2.6336 | -0.44369 | 1115.0495 | -0.6775 | 677.3988 | 42.5249 | 863.2404 | 557.5247
2.6342 | -0.44406 | 1114.9878 | -0.4083 | 677.1091 | 42.5133 | 862.9404 | 557.4939
2.6349 | -0.44462 | 1114.7448 | -0.5302 | 677.1501 | 42.4924 | 862.9409 | 557.3724
2.6357 | -0.44481 | 1115.5957 | -0.6269 | 677.5305 | 42.512 | 863.4631 | 557.7978
2.6363 | -0.44538 | 1115.0246 | -0.4853 | 677.1986 | 42.481 | 863.0361 | 557.5123
2.6372 | -0.44575 | 1115.9732 | -0.5828 | 677.6124 | 42.502 | 863.6079 | 557.9866
2.6379 | -0.44613 | 1115.4025 | -0.7432 | 677.5826 | 42.4687 | 863.483 | 557.7013
2.6385 | -0.4465 | 1115.5945 | -0.51 | 677.4135 | 42.4667 | 863.3459 | 557.7972
2.6393 | -0.44706 | 1115.5028 | -0.4105 | 677.2835 | 42.4505 | 863.2006 | 557.7514
2.64 | -0.44763 | 1115.1837 | -0.4488 | 677.2155 | 42.4268 | 863.0795 | 557.5919
2.6408 | -0.44781 | 1115.8317 | -0.6304 | 677.6131 | 42.4387 | 863.5851 | 557.9158
2.6415 | -0.44838 | 1115.4872 | -0.6261 | 677.4941 | 42.414 | 863.4086 | 557.7436
2.6422 | -0.44875 | 1116.2354 | -0.6593 | 677.7768 | 42.4309 | 863.816 | 558.1177
2.6427 | -0.44931 | 1114.8537 | -0.6048 | 677.2618 | 42.3703 | 863.0707 | 557.4268
2.6435 | -0.4495 | 1115.4509 | -0.6024 | 677.4585 | 42.3803 | 863.367 | 557.7254
2.6444 | -0.45007 | 1115.3076 | -0.5625 | 677.3709 | 42.361 | 863.2555 | 557.6538
2.6451 | -0.45063 | 1115.369 | -0.5563 | 677.3853 | 42.3518 | 863.2801 | 557.6845
2.6458 | -0.45082 | 1116.0938 | -0.5771 | 677.6477 | 42.3678 | 863.6633 | 558.0469
2.6466 | -0.45138 | 1115.7993 | -0.4922 | 677.4647 | 42.3439 | 863.4312 | 557.8996
2.647 | -0.45175 | 1115.6886 | -0.2785 | 677.2142 | 42.3328 | 863.1623 | 557.8443
2.6479 | -0.45213 | 1115.4704 | -0.5181 | 677.3811 | 42.3095 | 863.2929 | 557.7352
2.6487 | -0.4525 | 1116.7511 | -0.4155 | 677.7055 | 42.3466 | 863.8306 | 558.3755
2.6492 | -0.45307 | 1115.6222 | -0.5393 | 677.4531 | 42.2946 | 863.3901 | 557.8111
2.6502 | -0.45344 | 1115.9113 | -0.3706 | 677.3808 | 42.2906 | 863.366 | 557.9556
2.6509 | -0.45382 | 1116.7354 | -0.5245 | 677.8095 | 42.3103 | 863.932 | 558.3677
2.6515 | -0.45438 | 1115.4536 | -0.4968 | 677.3546 | 42.2514 | 863.2635 | 557.7268
2.6523 | -0.45476 | 1116.6581 | -0.5551 | 677.8144 | 42.2856 | 863.9241 | 558.3291
2.653 | -0.45513 | 1115.8086 | -0.3768 | 677.353 | 42.2419 | 863.3211 | 557.9043
2.6538 | -0.45551 | 1117.1644 | -0.6974 | 678.1256 | 42.2806 | 864.3197 | 558.5822
2.6545 | -0.45588 | 1116.5178 | -0.6209 | 677.8336 | 42.2447 | 863.9199 | 558.2589
2.6553 | -0.45644 | 1116.3754 | -0.6842 | 677.8496 | 42.2267 | 863.9121 | 558.1877
2.6558 | -0.45682 | 1116.4405 | -0.5684 | 677.7555 | 42.22 | 863.8289 | 558.2202
2.6564 | -0.45738 | 1116.0471 | -0.4693 | 677.5254 | 42.196 | 863.5332 | 558.0236
2.6572 | -0.45757 | 1116.9484 | -0.428 | 677.7845 | 42.2175 | 863.9426 | 558.4742
2.6581 | -0.45813 | 1116.6277 | -0.3601 | 677.6098 | 42.1916 | 863.7144 | 558.3138
2.6588 | -0.45832 | 1117.6811 | -0.7597 | 678.3606 | 42.2188 | 864.6408 | 558.8405
2.6596 | -0.45888 | 1117.1339 | -0.2466 | 677.6652 | 42.1867 | 863.8542 | 558.5669
2.66 | -0.45945 | 1115.7788 | -0.4115 | 677.3785 | 42.1287 | 863.3416 | 557.8894
2.6609 | -0.45963 | 1116.882 | -0.6048 | 677.9395 | 42.1567 | 864.0866 | 558.441
2.6616 | -0.4602 | 1116.7903 | -0.5152 | 677.8195 | 42.1407 | 863.9512 | 558.3952
2.6624 | -0.46038 | 1117.4127 | -0.5675 | 678.0793 | 42.1516 | 864.3147 | 558.7063
2.6631 | -0.46095 | 1116.9678 | -0.6557 | 678.0192 | 42.1246 | 864.1805 | 558.4839
2.6639 | -0.46113 | 1118.1217 | -0.6245 | 678.3727 | 42.1544 | 864.7263 | 559.0608
2.6644 | -0.4617 | 1116.9432 | -0.5864 | 677.9419 | 42.102 | 864.0991 | 558.4716
2.6652 | -0.46226 | 1116.8516 | -0.6526 | 677.9776 | 42.086 | 864.1196 | 558.4258
2.666 | -0.46245 | 1117.5246 | -0.4939 | 678.0433 | 42.0989 | 864.2974 | 558.7623
2.6667 | -0.46282 | 1117.1578 | -0.7602 | 678.1874 | 42.0748 | 864.3804 | 558.5789
2.6674 | -0.4632 | 1117.6268 | -0.7284 | 678.312 | 42.0811 | 864.5831 | 558.8134
2.6682 | -0.46376 | 1117.6103 | -0.331 | 677.9092 | 42.0669 | 864.1776 | 558.8052
2.6688 | -0.46395 | 1117.7028 | -0.5453 | 678.1543 | 42.0613 | 864.4381 | 558.8514
2.6696 | -0.46451 | 1117.3323 | -0.7322 | 678.2178 | 42.0348 | 864.4399 | 558.6661
2.6703 | -0.4647 | 1118.1835 | -0.4686 | 678.238 | 42.0555 | 864.6019 | 559.0918
2.6711 | -0.46526 | 1117.7369 | -0.4989 | 678.1195 | 42.0263 | 864.409 | 558.8685
2.6718 | -0.46582 | 1117.6715 | -0.6825 | 678.2814 | 42.0125 | 864.56 | 558.8357
2.6725 | -0.46601 | 1118.0664 | -0.8292 | 678.5598 | 42.016 | 864.9042 | 559.0332
2.6732 | -0.46657 | 1117.0386 | -0.8402 | 678.2282 | 41.9672 | 864.4013 | 558.5193
2.6739 | -0.46676 | 1118.0419 | -0.5656 | 678.2881 | 41.9936 | 864.6284 | 559.0209
2.6747 | -0.46733 | 1117.8742 | -0.601 | 678.2677 | 41.9748 | 864.58 | 558.9371
2.6754 | -0.4677 | 1118.4951 | -0.6641 | 678.5378 | 41.9868 | 864.9537 | 559.2476
2.6761 | -0.46826 | 1117.9481 | -0.584 | 678.2755 | 41.955 | 864.6002 | 558.974
2.6769 | -0.46864 | 1117.605 | -0.552 | 678.1292 | 41.9297 | 864.3967 | 558.8025
2.6774 | -0.46901 | 1117.6709 | -0.6177 | 678.2169 | 41.9243 | 864.4954 | 558.8354
2.6781 | -0.46958 | 1117.5801 | -0.6648 | 678.2338 | 41.9096 | 864.4972 | 558.79
2.679 | -0.46995 | 1118.4781 | -0.5846 | 678.453 | 41.9298 | 864.8661 | 559.2391
2.6797 | -0.47033 | 1118.0092 | -0.6325 | 678.3447 | 41.9009 | 864.6796 | 559.0046
2.6805 | -0.4707 | 1119.1616 | -0.4531 | 678.5495 | 41.9317 | 865.0764 | 559.5808
2.6812 | -0.47126 | 1118.1076 | -0.4414 | 678.1865 | 41.881 | 864.5378 | 559.0538
2.6819 | -0.47183 | 1117.6628 | -0.3821 | 677.9791 | 41.8542 | 864.2562 | 558.8314
2.6826 | -0.47202 | 1118.3111 | -0.8606 | 678.6737 | 41.8672 | 865.0589 | 559.1556
2.6832 | -0.47258 | 1117.5884 | -0.6818 | 678.2541 | 41.8312 | 864.5188 | 558.7942
2.6841 | -0.47277 | 1118.6904 | -0.7836 | 678.7232 | 41.8578 | 865.1716 | 559.3452
2.6848 | -0.47333 | 1118.2954 | -0.3806 | 678.1887 | 41.8318 | 864.5712 | 559.1477
2.6854 | -0.4737 | 1118.4863 | -0.6529 | 678.5247 | 41.8289 | 864.9391 | 559.2432
2.6862 | -0.47408 | 1118.0174 | -0.3562 | 678.0717 | 41.8001 | 864.408 | 559.0087
2.6869 | -0.47445 | 1119.1705 | -0.4387 | 678.5386 | 41.832 | 865.0671 | 559.5853
2.6876 | -0.47502 | 1118.4208 | -0.4435 | 678.2936 | 41.7928 | 864.6971 | 559.2104
2.6884 | -0.47539 | 1118.2551 | -0.601 | 678.396 | 41.7743 | 864.7718 | 559.1276
2.6892 | -0.47577 | 1119.2046 | -0.8534 | 678.9649 | 41.7974 | 865.499 | 559.6023
2.6897 | -0.47633 | 1118.2792 | -0.8244 | 678.6275 | 41.7539 | 865.0074 | 559.1396
2.6905 | -0.47652 | 1119.1048 | -0.6502 | 678.7286 | 41.7736 | 865.2461 | 559.5524
2.6913 | -0.47708 | 1118.6837 | -0.5991 | 678.5372 | 41.7455 | 864.9845 | 559.3419
2.6919 | -0.47764 | 1118.5684 | -0.7274 | 678.6272 | 41.7312 | 865.0552 | 559.2842
2.6928 | -0.47802 | 1119.1115 | -0.6496 | 678.7305 | 41.7381 | 865.249 | 559.5558
2.6935 | -0.47858 | 1118.5646 | -0.4212 | 678.3198 | 41.7065 | 864.7473 | 559.2823
2.694 | -0.47877 | 1118.7077 | -0.6115 | 678.5579 | 41.7029 | 865.0091 | 559.3538
2.6948 | -0.47933 | 1118.7934 | -0.568 | 678.543 | 41.6938 | 865.0086 | 559.3967
2.6954 | -0.47971 | 1119.2639 | -0.5893 | 678.7212 | 41.7025 | 865.2652 | 559.6319
2.6963 | -0.48027 | 1119.1451 | -0.3997 | 678.4921 | 41.6836 | 865.0163 | 559.5726
2.6971 | -0.48065 | 1118.7016 | -0.4297 | 678.3744 | 41.6559 | 864.8246 | 559.3508
2.6978 | -0.48102 | 1119.3477 | -0.3216 | 678.4817 | 41.6688 | 865.0396 | 559.6739
2.6983 | -0.48158 | 1118.2206 | -0.4471 | 678.2316 | 41.6191 | 864.6017 | 559.1103
2.6991 | -0.48177 | 1119.5512 | -0.6249 | 678.8529 | 41.6553 | 865.4448 | 559.7756
2.6999 | -0.48233 | 1119.1301 | -0.6976 | 678.7854 | 41.6274 | 865.307 | 559.5651
2.7006 | -0.48271 | 1119.8775 | -0.5771 | 678.914 | 41.6441 | 865.5603 | 559.9388
2.7014 | -0.48327 | 1119.3813 | -0.4934 | 678.665 | 41.6145 | 865.2286 | 559.6907
2.7022 | -0.48365 | 1119.0637 | -0.5797 | 678.6455 | 41.5905 | 865.1561 | 559.5319
2.7027 | -0.48402 | 1119.1541 | -0.5974 | 678.6934 | 41.585 | 865.2191 | 559.577
2.7035 | -0.48458 | 1118.6063 | -0.688 | 678.6015 | 41.5525 | 865.0359 | 559.3032
2.7042 | -0.48477 | 1119.6598 | -0.8584 | 679.1231 | 41.5806 | 865.7331 | 559.8299
2.7048 | -0.48534 | 1118.76 | -0.3184 | 678.2832 | 41.5383 | 864.7432 | 559.38
2.7057 | -0.48552 | 1120.2416 | -0.341 | 678.7997 | 41.5789 | 865.5067 | 560.1208
2.7065 | -0.48609 | 1119.72 | -0.2533 | 678.5383 | 41.5485 | 865.1583 | 559.86
2.7071 | -0.48646 | 1120.0375 | -0.5916 | 678.9825 | 41.5503 | 865.6554 | 560.0188
2.7078 | -0.48684 | 1119.4674 | -0.2573 | 678.4582 | 41.5181 | 865.0361 | 559.7337
2.7085 | -0.4874 | 1119.3006 | -0.3761 | 678.5215 | 41.5009 | 865.0716 | 559.6503
2.7093 | -0.48759 | 1119.9985 | -0.4373 | 678.8153 | 41.5146 | 865.4817 | 559.9992
2.71 | -0.48815 | 1119.477 | -0.2747 | 678.479 | 41.4843 | 865.0585 | 559.7385
2.7108 | -0.48852 | 1120.5021 | -0.5037 | 679.0498 | 41.5101 | 865.8001 | 560.251
2.7114 | -0.48909 | 1119.7037 | -0.3821 | 678.6621 | 41.4717 | 865.2794 | 559.8518
2.7121 | -0.48965 | 1119.2582 | -0.041 | 678.1726 | 41.4442 | 864.7157 | 559.6291
2.7129 | -0.48984 | 1120.108 | -0.3811 | 678.796 | 41.4636 | 865.4807 | 560.054
2.7136 | -0.4904 | 1119.5612 | -0.4043 | 678.637 | 41.4323 | 865.2306 | 559.7806
2.7144 | -0.49078 | 1120.4849 | -0.4395 | 678.9802 | 41.4544 | 865.7277 | 560.2425
2.7151 | -0.49115 | 1120.0669 | -0.5776 | 678.979 | 41.428 | 865.6568 | 560.0334
2.7157 | -0.49153 | 1120.2079 | -0.4719 | 678.9204 | 41.4244 | 865.6217 | 560.1039
2.7164 | -0.49209 | 1119.4838 | -0.4031 | 678.6103 | 41.3866 | 865.1909 | 559.7419
2.7172 | -0.49246 | 1120.7874 | -0.5613 | 679.2031 | 41.4227 | 866.001 | 560.3937
2.718 | -0.49284 | 1119.9379 | -0.2246 | 678.5833 | 41.3793 | 865.2396 | 559.9689
2.7187 | -0.4934 | 1119.9484 | -0.3697 | 678.732 | 41.3687 | 865.3901 | 559.9742
2.7195 | -0.49378 | 1120.5428 | -0.6354 | 679.1959 | 41.3786 | 865.953 | 560.2714
2.7201 | -0.49415 | 1119.6705 | -0.4318 | 678.7016 | 41.3376 | 865.3133 | 559.8353
2.7208 | -0.49453 | 1120.747 | -0.5914 | 679.22 | 41.3664 | 866.0112 | 560.3735
2.7216 | -0.4949 | 1120.2774 | -0.2836 | 678.7558 | 41.3371 | 865.4687 | 560.1387
2.7223 | -0.49528 | 1121.1765 | -0.5517 | 679.3237 | 41.3593 | 866.1864 | 560.5883
2.7231 | -0.49584 | 1120.6796 | -0.4021 | 679.0085 | 41.3289 | 865.7884 | 560.3398
2.7238 | -0.49622 | 1120.3123 | -0.5819 | 679.0659 | 41.3045 | 865.7846 | 560.1561
2.7244 | -0.49659 | 1120.5545 | -0.6392 | 679.204 | 41.3047 | 865.9631 | 560.2773
2.725 | -0.49715 | 1119.8821 | -0.4791 | 678.8199 | 41.27 | 865.4669 | 559.941
2.7259 | -0.49734 | 1120.9334 | -0.4533 | 679.1446 | 41.2957 | 865.9668 | 560.4667
2.7267 | -0.4979 | 1120.4112 | -0.2951 | 678.8124 | 41.2645 | 865.5476 | 560.2056
2.7274 | -0.49828 | 1121.209 | -0.4892 | 679.2724 | 41.2829 | 866.1406 | 560.6045
2.7281 | -0.49866 | 1121.0696 | -0.6545 | 679.3913 | 41.2669 | 866.2363 | 560.5348
2.7287 | -0.49903 | 1121.1083 | -0.5508 | 679.3006 | 41.2585 | 866.152 | 560.5542
2.7295 | -0.49959 | 1120.5364 | -0.5113 | 679.0706 | 41.2266 | 865.8266 | 560.2682
2.7303 | -0.50016 | 1120.5967 | -0.2071 | 678.7865 | 41.2169 | 865.5527 | 560.2983
2.731 | -0.50053 | 1121.1411 | -0.6071 | 679.3681 | 41.226 | 866.2249 | 560.5705
2.7317 | -0.50091 | 1120.6978 | -0.3261 | 678.9394 | 41.1988 | 865.7224 | 560.3489
2.7325 | -0.50128 | 1121.6719 | -0.5547 | 679.4927 | 41.2227 | 866.438 | 560.8359
2.7331 | -0.50184 | 1120.5445 | -0.4741 | 679.0364 | 41.1726 | 865.7938 | 560.2722
2.7338 | -0.50222 | 1121.5692 | -0.3437 | 679.2477 | 41.1983 | 866.1759 | 560.7846
2.7346 | -0.50259 | 1120.6954 | -0.5649 | 679.1777 | 41.1553 | 865.9602 | 560.3477
2.7353 | -0.50316 | 1120.5793 | -0.4729 | 679.047 | 41.1402 | 865.8103 | 560.2897
2.7361 | -0.50335 | 1121.606 | -0.3558 | 679.2722 | 41.166 | 866.2066 | 560.803
2.7366 | -0.50391 | 1120.9599 | -0.2977 | 678.9988 | 41.1336 | 865.8255 | 560.4799
2.7374 | -0.50428 | 1121.1488 | -0.6878 | 679.452 | 41.1287 | 866.3101 | 560.5744
2.7381 | -0.50485 | 1120.8808 | -0.5034 | 679.1783 | 41.108 | 865.9918 | 560.4404
2.7389 | -0.50503 | 1121.7817 | -0.4574 | 679.4326 | 41.1303 | 866.3963 | 560.8909
2.7396 | -0.5056 | 1121.2849 | -0.3974 | 679.2071 | 41.1001 | 866.088 | 560.6425
2.7402 | -0.50616 | 1120.5882 | -0.5943 | 679.1719 | 41.066 | 865.9366 | 560.2941
2.7412 | -0.50635 | 1121.9676 | -0.3706 | 679.408 | 41.1025 | 866.4026 | 560.9838
2.7417 | -0.50691 | 1120.9669 | -0.5379 | 679.2419 | 41.0572 | 866.0697 | 560.4835
2.7424 | -0.5071 | 1121.4627 | -0.6154 | 679.4846 | 41.0646 | 866.3951 | 560.7313
2.7432 | -0.50766 | 1121.0925 | -0.5351 | 679.281 | 41.0391 | 866.1298 | 560.5463
2.7439 | -0.50804 | 1121.966 | -0.526 | 679.5631 | 41.0604 | 866.5575 | 560.983
2.7447 | -0.50841 | 1121.9524 | -0.514 | 679.5467 | 41.048 | 866.5387 | 560.9762
2.7455 | -0.50879 | 1122.6739 | -0.5496 | 679.8228 | 41.0636 | 866.9351 | 561.3369
2.746 | -0.50935 | 1121.3948 | -0.1895 | 679.0365 | 41.0082 | 865.9356 | 560.6974
2.7467 | -0.50991 | 1120.9504 | -0.6018 | 679.3007 | 40.9823 | 866.1258 | 560.4752
2.7475 | -0.5101 | 1122.0267 | -0.5823 | 679.64 | 41.0088 | 866.6445 | 561.0134
2.7483 | -0.51066 | 1121.4793 | -0.3343 | 679.2097 | 40.9769 | 866.1229 | 560.7397
2.749 | -0.51104 | 1122.4793 | -0.4442 | 679.6529 | 41.0027 | 866.7328 | 561.2397
2.7498 | -0.5116 | 1122.2113 | -0.4384 | 679.5579 | 40.9822 | 866.5931 | 561.1057
2.7503 | -0.51216 | 1120.9585 | -0.4748 | 679.1768 | 40.9289 | 866.0032 | 560.4793
2.7511 | -0.51235 | 1121.9335 | -0.5291 | 679.5561 | 40.9517 | 866.545 | 560.9667
2.7519 | -0.51291 | 1121.7659 | -0.4435 | 679.4147 | 40.9338 | 866.3757 | 560.8829
2.7525 | -0.5131 | 1122.3645 | -0.2625 | 679.4333 | 40.947 | 866.4941 | 561.1823
2.7533 | -0.51366 | 1122.0189 | -0.507 | 679.5627 | 40.9216 | 866.5658 | 561.0094
2.7541 | -0.51404 | 1122.9672 | -0.6954 | 680.0673 | 40.9444 | 867.2285 | 561.4836
2.7547 | -0.5146 | 1121.8656 | -0.5731 | 679.5778 | 40.8957 | 866.5554 | 560.9328
2.7555 | -0.51479 | 1122.6388 | -0.5525 | 679.815 | 40.9121 | 866.9215 | 561.3194
2.7562 | -0.51535 | 1122.1683 | -0.7938 | 679.8995 | 40.8843 | 866.9276 | 561.0841
2.7569 | -0.51591 | 1121.9256 | -0.3579 | 679.3829 | 40.8647 | 866.3705 | 560.9628
2.7577 | -0.51629 | 1122.9752 | -0.4308 | 679.8057 | 40.8912 | 866.9682 | 561.4876
2.7584 | -0.51685 | 1122.4035 | -0.584 | 679.7684 | 40.8597 | 866.8356 | 561.2017
2.7591 | -0.51704 | 1122.6468 | -0.4308 | 679.6963 | 40.859 | 866.8041 | 561.3234
2.7598 | -0.5176 | 1122.2269 | -0.3725 | 679.4982 | 40.833 | 866.536 | 561.1135
2.7605 | -0.51779 | 1123.0769 | -0.65 | 680.059 | 40.8533 | 867.2385 | 561.5384
2.7613 | -0.51835 | 1122.3777 | -0.4531 | 679.6291 | 40.8162 | 866.6921 | 561.1889
2.7619 | -0.51892 | 1122.3384 | -0.4121 | 679.5751 | 40.8052 | 866.6315 | 561.1692
2.7625 | -0.5191 | 1122.2788 | -0.581 | 679.7242 | 40.7945 | 866.7707 | 561.1394
2.7634 | -0.51967 | 1122.2623 | -0.4507 | 679.5885 | 40.7811 | 866.6322 | 561.1311
2.7641 | -0.51985 | 1122.9856 | -0.5742 | 679.9531 | 40.7968 | 867.1174 | 561.4928
2.7649 | -0.5206 | 1122.4363 | -0.5119 | 679.7078 | 40.7651 | 866.7806 | 561.2182
2.7656 | -0.52079 | 1123.6153 | -0.6813 | 680.2702 | 40.7973 | 867.5395 | 561.8076
2.7664 | -0.52136 | 1122.8149 | -0.6299 | 679.9522 | 40.7566 | 867.088 | 561.4075
2.767 | -0.52173 | 1123.1329 | -0.7805 | 680.2088 | 40.7597 | 867.3976 | 561.5665
2.7677 | -0.52211 | 1122.4368 | -0.4389 | 679.6352 | 40.7238 | 866.708 | 561.2184
2.7685 | -0.52267 | 1122.5476 | -0.4079 | 679.6413 | 40.7162 | 866.7325 | 561.2738
2.7692 | -0.52304 | 1122.9904 | -0.5111 | 679.8921 | 40.7216 | 867.0572 | 561.4952
2.77 | -0.52342 | 1123.1287 | -0.4289 | 679.8561 | 40.715 | 867.0442 | 561.5643
2.7707 | -0.52379 | 1123.8245 | -0.5766 | 680.2358 | 40.7296 | 867.5399 | 561.9123
2.7713 | -0.52436 | 1122.3941 | -0.5364 | 679.7189 | 40.6693 | 866.7846 | 561.1971
2.7721 | -0.52454 | 1123.8758 | -0.471 | 680.1474 | 40.7114 | 867.46 | 561.9379
2.7728 | -0.52511 | 1123.4054 | -0.6139 | 680.1336 | 40.6838 | 867.3678 | 561.7027
2.7736 | -0.52548 | 1123.088 | -0.5719 | 679.9859 | 40.6607 | 867.1672 | 561.544
2.7743 | -0.52586 | 1123.8345 | -0.5692 | 680.232 | 40.6771 | 867.5378 | 561.9172
2.775 | -0.52623 | 1123.5686 | -0.6065 | 680.1808 | 40.657 | 867.4422 | 561.7843
2.7756 | -0.52661 | 1123.2286 | -0.3254 | 679.7864 | 40.6362 | 866.9912 | 561.6143
2.7764 | -0.52717 | 1123.3141 | -0.5398 | 680.0294 | 40.6277 | 867.2484 | 561.6571
2.7771 | -0.52736 | 1123.8593 | -0.5408 | 680.2121 | 40.6358 | 867.522 | 561.9296
2.7779 | -0.52792 | 1123.642 | -0.4384 | 680.0374 | 40.6174 | 867.3111 | 561.821
2.7787 | -0.52848 | 1123.4238 | -0.5207 | 680.0471 | 40.598 | 867.2844 | 561.7119
2.7794 | -0.52867 | 1123.818 | -0.5221 | 680.1799 | 40.6017 | 867.4829 | 561.909
2.7799 | -0.52923 | 1123.071 | -0.5785 | 679.9874 | 40.5663 | 867.1659 | 561.5355
2.7807 | -0.52942 | 1123.8439 | -0.6904 | 680.357 | 40.5827 | 867.6643 | 561.922
2.7813 | -0.52999 | 1123.2235 | -0.4151 | 679.8749 | 40.5518 | 867.0788 | 561.6117
2.7822 | -0.53036 | 1124.3721 | -0.536 | 680.3788 | 40.5797 | 867.7741 | 562.1861
2.783 | -0.53092 | 1124.2055 | -0.4949 | 680.2822 | 40.5632 | 867.6498 | 562.1027
2.7837 | -0.53111 | 1125.0551 | -0.6373 | 680.7078 | 40.5833 | 868.217 | 562.5275
2.7842 | -0.53167 | 1123.6755 | -0.4365 | 680.0473 | 40.5252 | 867.3265 | 561.8378
2.7849 | -0.53224 | 1123.4591 | -0.3697 | 679.9084 | 40.5079 | 867.1516 | 561.7296
2.7859 | -0.53261 | 1124.4044 | -0.6445 | 680.4984 | 40.5273 | 867.8991 | 562.2022
2.7865 | -0.53317 | 1123.7579 | -0.5302 | 680.1687 | 40.4946 | 867.4616 | 561.8789
2.7873 | -0.53336 | 1124.8098 | -0.551 | 680.5402 | 40.5221 | 868.0085 | 562.4049
2.788 | -0.53392 | 1124.4652 | -0.5436 | 680.418 | 40.4981 | 867.8288 | 562.2326
2.7886 | -0.5343 | 1124.7072 | -0.6256 | 680.5807 | 40.4985 | 868.0319 | 562.3536
2.7894 | -0.53468 | 1124.2381 | -0.6222 | 680.421 | 40.4701 | 867.794 | 562.119
2.79 | -0.53524 | 1124.0731 | -0.383 | 680.1269 | 40.4558 | 867.4724 | 562.0366
2.7908 | -0.53543 | 1124.6688 | -0.7511 | 680.6936 | 40.4657 | 868.1384 | 562.3344
2.7916 | -0.53599 | 1124.1462 | -0.6249 | 680.3933 | 40.4344 | 867.7509 | 562.0731
2.7923 | -0.53636 | 1125.0189 | -0.5324 | 680.5917 | 40.4554 | 868.0949 | 562.5095
2.7929 | -0.53674 | 1124.4512 | -0.5493 | 680.4195 | 40.4266 | 867.828 | 562.2256
2.7937 | -0.53711 | 1124.8424 | -0.5266 | 680.5272 | 40.4292 | 868.0009 | 562.4212
2.7944 | -0.53768 | 1124.448 | -0.5821 | 680.4513 | 40.4046 | 867.8593 | 562.224
2.7952 | -0.53805 | 1125.1681 | -0.5905 | 680.6998 | 40.419 | 868.2278 | 562.584
2.7958 | -0.53862 | 1124.573 | -0.2693 | 680.1804 | 40.3893 | 867.6092 | 562.2865
2.7966 | -0.53899 | 1124.3814 | -0.602 | 680.4492 | 40.37 | 867.8462 | 562.1907
2.7973 | -0.53937 | 1124.7237 | -0.8552 | 680.8166 | 40.3729 | 868.2705 | 562.3618
2.798 | -0.53993 | 1124.2282 | -0.6536 | 680.4499 | 40.3447 | 867.8213 | 562.1141
2.7988 | -0.5403 | 1125.0493 | -0.5253 | 680.5954 | 40.3628 | 868.1036 | 562.5247
2.7994 | -0.54087 | 1124.3785 | -0.6583 | 680.5049 | 40.3304 | 867.9013 | 562.1892
2.8003 | -0.54105 | 1125.9589 | -0.5933 | 680.9667 | 40.3736 | 868.6265 | 562.9794
2.801 | -0.5418 | 1125.2842 | -0.7165 | 680.8651 | 40.339 | 868.4125 | 562.6421
2.8016 | -0.54218 | 1125.1467 | -0.662 | 680.7648 | 40.3258 | 868.2893 | 562.5733
2.8024 | -0.54255 | 1124.6271 | -0.514 | 680.4437 | 40.2958 | 867.8815 | 562.3135
2.803 | -0.54312 | 1123.7783 | -0.838 | 680.4849 | 40.2561 | 867.7813 | 561.8892
2.8039 | -0.54349 | 1125.2309 | -0.5228 | 680.6539 | 40.2957 | 868.1924 | 562.6155
2.8046 | -0.54406 | 1124.9378 | -0.4411 | 680.4746 | 40.2748 | 867.9643 | 562.4689
2.8053 | -0.54424 | 1125.9895 | -0.8778 | 681.2619 | 40.3022 | 868.9268 | 562.9947
2.8059 | -0.54481 | 1124.8381 | -0.7324 | 680.7328 | 40.2527 | 868.2058 | 562.419
2.8067 | -0.54537 | 1124.6959 | -0.7497 | 680.7028 | 40.2362 | 868.1521 | 562.3479
2.8075 | -0.54574 | 1125.7446 | -0.6107 | 680.9134 | 40.2624 | 868.5375 | 562.8723
2.8082 | -0.54612 | 1124.8718 | -0.8806 | 680.8924 | 40.2208 | 868.3711 | 562.4359
2.8089 | -0.54649 | 1125.7949 | -0.6211 | 680.9407 | 40.2435 | 868.5732 | 562.8974
2.8097 | -0.54706 | 1125.6021 | -0.4586 | 680.714 | 40.2253 | 868.3144 | 562.801
2.8102 | -0.54743 | 1125.4148 | -0.5771 | 680.7702 | 40.2114 | 868.3393 | 562.7074
2.8111 | -0.548 | 1124.9176 | -0.5627 | 680.5901 | 40.1813 | 868.0764 | 562.4588
2.8118 | -0.54837 | 1125.8912 | -0.6488 | 681.0008 | 40.2057 | 868.6494 | 562.9456
2.8124 | -0.54875 | 1125.2217 | -0.8374 | 680.9663 | 40.1726 | 868.5033 | 562.6109
2.8133 | -0.5495 | 1125.3042 | -0.4029 | 680.5594 | 40.1632 | 868.1101 | 562.6521
2.814 | -0.54968 | 1126.1028 | -0.6784 | 681.1012 | 40.1814 | 868.785 | 563.0514
2.8145 | -0.55025 | 1124.9777 | -0.4877 | 680.5355 | 40.1341 | 868.0318 | 562.4889
2.8154 | -0.55062 | 1125.8989 | -0.5272 | 680.8821 | 40.1546 | 868.532 | 562.9495
2.8159 | -0.55118 | 1125.0259 | -0.7585 | 680.8225 | 40.1152 | 868.3268 | 562.513
2.8169 | -0.55137 | 1125.8472 | -0.7147 | 681.0525 | 40.1312 | 868.6937 | 562.9236
2.8176 | -0.55194 | 1125.5288 | -0.7112 | 680.943 | 40.1096 | 868.5311 | 562.7644
2.8184 | -0.5525 | 1125.5131 | -0.4853 | 680.7119 | 40.0978 | 868.2974 | 562.7565
2.8189 | -0.55269 | 1125.4535 | -0.5699 | 680.7767 | 40.0874 | 868.3523 | 562.7268
2.8197 | -0.55325 | 1125.0087 | -0.5517 | 680.6103 | 40.0614 | 868.1118 | 562.5044
2.8203 | -0.55362 | 1125.3761 | -0.5285 | 680.7097 | 40.0652 | 868.2723 | 562.6881
2.8212 | -0.554 | 1125.8674 | -0.6708 | 681.0158 | 40.0705 | 868.6603 | 562.9337
2.822 | -0.55437 | 1126.4353 | -0.568 | 681.1023 | 40.0794 | 868.8416 | 563.2177
2.8227 | -0.55494 | 1126.0158 | -0.7348 | 681.1294 | 40.0543 | 868.7987 | 563.0079
2.8232 | -0.55531 | 1126.1565 | -0.7779 | 681.2194 | 40.0511 | 868.9122 | 563.0782
2.824 | -0.55587 | 1125.9384 | -0.7191 | 681.088 | 40.0321 | 868.7445 | 562.9692
2.8248 | -0.55644 | 1125.4684 | -0.6521 | 680.8645 | 40.0052 | 868.4425 | 562.7342
2.8255 | -0.55663 | 1126.4683 | -0.4399 | 680.9856 | 40.0295 | 868.7303 | 563.2341
2.8263 | -0.55719 | 1125.8971 | -0.373 | 680.7284 | 39.999 | 868.3779 | 562.9485
2.8268 | -0.55756 | 1126.2906 | -0.6037 | 681.0903 | 40.0048 | 868.8054 | 563.1453
2.8275 | -0.55813 | 1125.2137 | -0.4719 | 680.5996 | 39.9564 | 868.1352 | 562.6068
2.8283 | -0.55831 | 1126.5675 | -0.4282 | 681.0072 | 39.9933 | 868.7685 | 563.2838
2.8291 | -0.55888 | 1125.8943 | -0.5477 | 680.9024 | 39.9582 | 868.5515 | 562.9472
2.8298 | -0.55944 | 1125.9553 | -0.4356 | 680.8107 | 39.9502 | 868.47 | 562.9777
2.8306 | -0.55963 | 1126.5253 | -0.6574 | 681.2226 | 39.9592 | 868.9768 | 563.2626
2.8313 | -0.56019 | 1126.2828 | -0.5362 | 681.0206 | 39.9405 | 868.7344 | 563.1414
2.8319 | -0.56056 | 1126.3223 | -0.5436 | 681.0413 | 39.9337 | 868.7616 | 563.1612
2.8326 | -0.56094 | 1125.7785 | -0.6455 | 680.962 | 39.9043 | 868.5917 | 562.8893
2.8334 | -0.56132 | 1126.6498 | -0.6799 | 681.2868 | 39.924 | 869.0618 | 563.3249
2.8342 | -0.56169 | 1126.3833 | -0.6402 | 681.1584 | 39.9034 | 868.8889 | 563.1916
2.8349 | -0.56207 | 1127.2301 | -0.4538 | 681.2543 | 39.9233 | 869.126 | 563.615
2.8351 | -0.56263 | 1124.5422 | -0.2497 | 680.1543 | 39.8261 | 867.578 | 562.2711
2.8363 | -0.563 | 1125.9644 | -0.5312 | 680.9099 | 39.8592 | 868.5707 | 562.9822
2.837 | -0.56338 | 1126.8112 | -0.7786 | 681.4397 | 39.8791 | 869.2415 | 563.4056
2.8378 | -0.56394 | 1126.3656 | -0.4647 | 680.9773 | 39.8522 | 868.7049 | 563.1828
2.8385 | -0.56432 | 1126.4792 | -0.5015 | 681.0521 | 39.8461 | 868.7986 | 563.2396
2.8392 | -0.56469 | 1127.3268 | -0.6192 | 681.4524 | 39.867 | 869.3402 | 563.6634
2.8399 | -0.56526 | 1126.4271 | -0.3766 | 680.9099 | 39.8251 | 868.6478 | 563.2136
2.8405 | -0.56563 | 1125.9863 | -0.5513 | 680.9378 | 39.8014 | 868.6021 | 562.9931
2.8412 | -0.56582 | 1126.9606 | -0.4308 | 681.1421 | 39.8247 | 868.9688 | 563.4803
2.8421 | -0.56638 | 1126.7923 | -0.4595 | 681.1147 | 39.8067 | 868.9135 | 563.3961
2.8428 | -0.56676 | 1126.5267 | -0.678 | 681.2448 | 39.7872 | 868.9992 | 563.2633
2.8436 | -0.56713 | 1127.423 | -0.6736 | 681.5392 | 39.8078 | 869.4431 | 563.7115
2.8442 | -0.56769 | 1126.2976 | -0.5302 | 681.0208 | 39.76 | 868.737 | 563.1488
2.8449 | -0.56807 | 1126.487 | -0.6292 | 681.183 | 39.7566 | 868.9308 | 563.2435
2.8457 | -0.56844 | 1127.4339 | -0.5982 | 681.4677 | 39.779 | 869.3733 | 563.717
2.8464 | -0.56901 | 1127.2421 | -0.4597 | 681.2653 | 39.7621 | 869.139 | 563.621
2.847 | -0.56938 | 1126.8257 | -0.5592 | 681.2261 | 39.7384 | 869.0303 | 563.4128
2.8479 | -0.56976 | 1127.9739 | -0.5539 | 681.6036 | 39.7668 | 869.5992 | 563.9869
2.8486 | -0.57032 | 1127.0499 | -0.5233 | 681.265 | 39.7252 | 869.1067 | 563.5249
2.8493 | -0.57088 | 1126.8833 | -0.6947 | 681.381 | 39.7093 | 869.1949 | 563.4417
2.85 | -0.57107 | 1127.5803 | -0.3618 | 681.2805 | 39.7238 | 869.2105 | 563.7902
2.8507 | -0.57163 | 1127.161 | -0.3734 | 681.1524 | 39.699 | 869.0126 | 563.5805
2.8515 | -0.57201 | 1127.2484 | -0.6383 | 681.4465 | 39.6911 | 869.3212 | 563.6242
2.8523 | -0.57257 | 1127.1315 | -0.6402 | 681.4095 | 39.6759 | 869.2648 | 563.5658
2.8529 | -0.57295 | 1127.2721 | -0.574 | 681.3902 | 39.6729 | 869.2689 | 563.6361
2.8536 | -0.57332 | 1126.956 | -0.4414 | 681.1523 | 39.6517 | 868.9783 | 563.478
2.8544 | -0.57388 | 1126.9908 | -0.6206 | 681.3432 | 39.6419 | 869.175 | 563.4954
2.8551 | -0.57426 | 1127.5593 | -0.6354 | 681.5476 | 39.6519 | 869.4741 | 563.7796
2.8559 | -0.57482 | 1127.4929 | -0.5888 | 681.479 | 39.6386 | 869.3944 | 563.7465
2.8566 | -0.5752 | 1127.2527 | -0.5785 | 681.3886 | 39.6202 | 869.2641 | 563.6263
2.8572 | -0.57557 | 1127.3932 | -0.8023 | 681.6593 | 39.6171 | 869.5582 | 563.6966
2.8579 | -0.57614 | 1127.0994 | -0.8524 | 681.6116 | 39.5958 | 869.4615 | 563.5497
2.8587 | -0.5767 | 1126.9329 | -0.552 | 681.2558 | 39.58 | 869.0779 | 563.4664
2.8595 | -0.57689 | 1127.8564 | -0.6904 | 681.702 | 39.6015 | 869.6781 | 563.9282
2.8602 | -0.57745 | 1127.7151 | -0.6237 | 681.5883 | 39.5865 | 869.5408 | 563.8576
2.8609 | -0.57801 | 1127.3211 | -0.6247 | 681.4581 | 39.5627 | 869.3449 | 563.6606
2.8615 | -0.57839 | 1127.6377 | -0.688 | 681.627 | 39.5649 | 869.5666 | 563.8188
2.8622 | -0.57876 | 1127.5247 | -0.4459 | 681.3473 | 39.552 | 869.268 | 563.7623
2.863 | -0.57933 | 1127.3058 | -0.5933 | 681.4218 | 39.5324 | 869.3061 | 563.6529
2.8638 | -0.5797 | 1128.1775 | -0.7656 | 681.8847 | 39.553 | 869.9143 | 564.0888
2.8645 | -0.58008 | 1127.8614 | -0.5833 | 681.5971 | 39.532 | 869.574 | 563.9307
2.8653 | -0.58064 | 1127.7951 | -0.4977 | 681.4895 | 39.5187 | 869.4554 | 563.8976
2.8658 | -0.58083 | 1127.6597 | -0.8156 | 681.7623 | 39.506 | 869.7056 | 563.8299
2.8666 | -0.58139 | 1127.7703 | -0.5663 | 681.55 | 39.499 | 869.5117 | 563.8852
2.8672 | -0.58195 | 1127.4539 | -0.5255 | 681.4038 | 39.48 | 869.3128 | 563.727
2.8681 | -0.58233 | 1128.4248 | -0.5412 | 681.7432 | 39.5021 | 869.814 | 564.2124
2.8688 | -0.5827 | 1127.9563 | -0.4414 | 681.4873 | 39.4748 | 869.48 | 563.9782
2.8696 | -0.58327 | 1127.7645 | -0.7138 | 681.6958 | 39.4581 | 869.6566 | 563.8823
2.8702 | -0.58364 | 1128.2074 | -0.5802 | 681.7099 | 39.4647 | 869.7445 | 564.1037
2.8709 | -0.58402 | 1127.4618 | -0.64 | 681.5212 | 39.4287 | 869.4315 | 563.7309
2.8715 | -0.58458 | 1127.3475 | -0.7473 | 681.5905 | 39.4168 | 869.4818 | 563.6738
2.8724 | -0.58477 | 1128.8502 | -0.6966 | 682.0408 | 39.4565 | 870.1825 | 564.4251
2.8731 | -0.58533 | 1128.5068 | -0.588 | 681.8178 | 39.4346 | 869.9023 | 564.2534
2.8739 | -0.58589 | 1128.4405 | -0.6899 | 681.8977 | 39.4215 | 869.9711 | 564.2203
2.8745 | -0.58645 | 1127.3409 | -0.6086 | 681.4499 | 39.3751 | 869.3401 | 563.6704
2.8752 | -0.58664 | 1128.2145 | -0.6278 | 681.7603 | 39.3958 | 869.7961 | 564.1072
2.876 | -0.5872 | 1127.7439 | -0.7212 | 681.697 | 39.3685 | 869.6543 | 563.8719
2.8767 | -0.58739 | 1128.6932 | -0.7454 | 682.0377 | 39.3918 | 870.1532 | 564.3466
2.8775 | -0.58796 | 1128.6016 | -0.5982 | 681.86 | 39.3778 | 869.9603 | 564.3008
2.8782 | -0.58852 | 1128.1067 | -0.6971 | 682.794 | 39.3506 | 870.8118 | 564.0533
2.8788 | -0.58871 | 1128.6282 | -0.7592 | 682.03 | 39.361 | 870.1347 | 564.3141
2.8796 | -0.58927 | 1127.905 | -0.4719 | 681.5017 | 39.3249 | 869.4859 | 563.9525
2.8802 | -0.58983 | 1128.1942 | -0.3211 | 681.4474 | 39.3261 | 869.4798 | 564.0971
2.8811 | -0.59002 | 1128.7122 | -0.6746 | 681.9736 | 39.3324 | 870.0923 | 564.3561
2.8818 | -0.59039 | 1128.6994 | -0.477 | 681.7718 | 39.3221 | 869.8884 | 564.3497
2.8825 | -0.59096 | 1128.4327 | -0.6581 | 681.8641 | 39.304 | 869.9362 | 564.2163
2.883 | -0.59133 | 1127.6637 | -0.5986 | 681.5483 | 39.2694 | 869.4923 | 563.8319
2.8839 | -0.59171 | 1128.6849 | -0.6968 | 681.987 | 39.2931 | 870.1011 | 564.3425
2.8847 | -0.59208 | 1128.0396 | -0.6632 | 681.7383 | 39.2599 | 869.745 | 564.0198
2.8854 | -0.59265 | 1128.2521 | -0.4567 | 681.6028 | 39.2575 | 869.6448 | 564.126
2.8862 | -0.59283 | 1129.1499 | -0.7229 | 682.1682 | 39.278 | 870.3599 | 564.5749
2.8869 | -0.5934 | 1128.8571 | -0.3127 | 681.6605 | 39.258 | 869.8034 | 564.4285
2.8874 | -0.59377 | 1127.8869 | -0.5381 | 681.5626 | 39.2174 | 869.5438 | 563.9435
2.8883 | -0.59415 | 1128.807 | -0.7492 | 682.0805 | 39.2376 | 870.215 | 564.4035
2.889 | -0.59471 | 1128.5395 | -0.5381 | 681.7803 | 39.2186 | 869.8702 | 564.2697
2.8898 | -0.59527 | 1128.7258 | -0.5214 | 681.8258 | 39.2143 | 869.9467 | 564.3629
2.8905 | -0.59546 | 1129.0686 | -0.5037 | 681.9224 | 39.2164 | 870.1005 | 564.5343
2.8912 | -0.59602 | 1128.9022 | -0.6555 | 682.0188 | 39.2009 | 870.1691 | 564.4511
2.8919 | -0.5964 | 1128.1829 | -0.6583 | 681.7819 | 39.1671 | 869.8124 | 564.0915
2.8926 | -0.59677 | 1128.9784 | -0.5857 | 681.9745 | 39.185 | 870.1376 | 564.4892
2.8934 | -0.59734 | 1128.7353 | -0.6483 | 681.9562 | 39.1658 | 870.0787 | 564.3676
2.8941 | -0.59771 | 1128.5204 | -0.7301 | 681.9664 | 39.1486 | 870.0531 | 564.2602
2.8948 | -0.59809 | 1129.5431 | -0.486 | 682.0633 | 39.1744 | 870.3204 | 564.7716
2.8956 | -0.59865 | 1128.9464 | -0.6292 | 682.0076 | 39.1429 | 870.1654 | 564.4732
2.896 | -0.59921 | 1127.8741 | -0.6345 | 681.6556 | 39.0999 | 869.6346 | 563.9371
2.8969 | -0.5994 | 1129.1489 | -0.7891 | 682.2352 | 39.1315 | 870.4266 | 564.5744
2.8977 | -0.59996 | 1128.8309 | -0.4311 | 681.7712 | 39.1107 | 869.9097 | 564.4154
2.8984 | -0.60034 | 1128.717 | -0.8266 | 682.1289 | 39.0971 | 870.2483 | 564.3585
2.8992 | -0.60071 | 1129.5367 | -0.6899 | 682.2655 | 39.1148 | 870.5216 | 564.7684
2.8999 | -0.60109 | 1129.1198 | -0.5931 | 682.0297 | 39.0906 | 870.2164 | 564.5599
2.9005 | -0.60165 | 1128.3481 | -0.5547 | 681.7342 | 39.0552 | 869.7922 | 564.174
2.9013 | -0.60203 | 1129.396 | -0.7872 | 682.316 | 39.0818 | 870.5487 | 564.698
2.902 | -0.6024 | 1128.979 | -0.5408 | 681.9307 | 39.0576 | 870.0939 | 564.4895
2.9026 | -0.60296 | 1128.6114 | -0.5788 | 681.8463 | 39.0362 | 869.9482 | 564.3057
2.9035 | -0.60315 | 1129.7101 | -0.5608 | 682.1945 | 39.0626 | 870.4796 | 564.8551
2.9043 | -0.60371 | 1129.467 | -0.547 | 683.0998 | 39.0435 | 871.3443 | 564.7335
2.9048 | -0.60428 | 1128.6962 | -0.6366 | 681.9325 | 39.0091 | 870.0486 | 564.3481
2.9056 | -0.60446 | 1129.4936 | -0.6901 | 682.2519 | 39.027 | 870.5008 | 564.7468
2.9063 | -0.60503 | 1128.9222 | -0.6488 | 682.0202 | 38.9967 | 870.1739 | 564.4611
2.907 | -0.60559 | 1128.8576 | -0.7191 | 682.0691 | 38.9857 | 870.212 | 564.4288
2.9078 | -0.60578 | 1129.8552 | -0.6364 | 682.3189 | 39.0086 | 870.6281 | 564.9276
2.9086 | -0.60634 | 1129.512 | -0.6316 | 682.1998 | 38.9871 | 870.4518 | 564.756
2.9091 | -0.6069 | 1128.6664 | -0.8008 | 682.0872 | 38.9511 | 870.1983 | 564.3332
2.9099 | -0.60709 | 1129.2599 | -0.727 | 682.2113 | 38.9601 | 870.4213 | 564.63
2.9106 | -0.60765 | 1129.245 | -0.6414 | 682.1208 | 38.9499 | 870.3283 | 564.6225
2.9114 | -0.60822 | 1129.2553 | -0.4851 | 681.968 | 38.9406 | 870.1773 | 564.6277
2.9121 | -0.6084 | 1129.6233 | -0.8134 | 682.419 | 38.9437 | 870.6896 | 564.8117
2.9127 | -0.60897 | 1128.9527 | -0.575 | 681.9572 | 38.9119 | 870.116 | 564.4764
2.9135 | -0.60953 | 1128.9874 | -0.4813 | 681.8752 | 38.9025 | 870.0397 | 564.4937
2.9142 | -0.60972 | 1129.7098 | -0.4805 | 682.1152 | 38.9188 | 870.4001 | 564.8549
2.915 | -0.61028 | 1129.6426 | -0.797 | 682.4094 | 38.9049 | 870.6832 | 564.8213
2.9157 | -0.61066 | 1129.2258 | -0.9359 | 682.4094 | 38.881 | 870.6137 | 564.6129
2.9164 | -0.61103 | 1130.1219 | -0.701 | 682.4733 | 38.9022 | 870.8269 | 565.0609
2.9171 | -0.61159 | 1128.9716 | -0.7133 | 682.1022 | 38.854 | 870.2642 | 564.4858
2.9178 | -0.61216 | 1128.9819 | -0.633 | 682.0255 | 38.8447 | 870.1891 | 564.491
2.9186 | -0.61253 | 1129.0692 | -0.6861 | 682.1077 | 38.8372 | 870.2859 | 564.5346
2.9193 | -0.61291 | 1129.8391 | -0.5214 | 682.1997 | 38.8541 | 870.5062 | 564.9195
2.92 | -0.61328 | 1129.2203 | -0.5355 | 682.0076 | 38.8232 | 870.211 | 564.6101
2.9208 | -0.61366 | 1130.1155 | -0.5967 | 682.3672 | 38.8435 | 870.7198 | 565.0577
2.9214 | -0.61422 | 1128.9914 | -0.7585 | 682.1544 | 38.7972 | 870.3197 | 564.4957
2.9222 | -0.61478 | 1129.0513 | -0.5733 | 681.9893 | 38.7887 | 870.1645 | 564.5257
2.9228 | -0.61497 | 1129.7988 | -0.4616 | 682.1268 | 38.8058 | 870.4266 | 564.8994
2.9236 | -0.61553 | 1129.5306 | -0.5907 | 682.1666 | 38.7861 | 870.4217 | 564.7653
2.9243 | -0.6161 | 1129.2893 | -0.2619 | 681.7574 | 38.7692 | 869.9723 | 564.6446
2.9251 | -0.61628 | 1130.3371 | -0.1974 | 682.0422 | 38.7937 | 870.4318 | 565.1685
2.9258 | -0.61685 | 1129.8686 | -0.6674 | 682.3562 | 38.7691 | 870.6676 | 564.9343
2.9263 | -0.61741 | 1129.3253 | -0.5513 | 683.059 | 38.7428 | 871.2799 | 564.6626
2.9271 | -0.61797 | 1128.9569 | -0.6067 | 681.9917 | 38.7206 | 870.1512 | 564.4784
2.9278 | -0.61816 | 1129.6016 | -0.787 | 682.387 | 38.7323 | 870.6539 | 564.8008
2.9287 | -0.61872 | 1129.9131 | -0.3437 | 682.0476 | 38.7315 | 870.3665 | 564.9566
2.9295 | -0.61891 | 1130.7345 | -0.4098 | 682.3875 | 38.7492 | 870.8433 | 565.3673
2.9299 | -0.61947 | 1129.6376 | -0.7585 | 682.3707 | 38.7059 | 870.6436 | 564.8188
2.9306 | -0.61985 | 1129.4985 | -0.6347 | 682.2006 | 38.6916 | 870.4503 | 564.7493
2.9316 | -0.62022 | 1130.5685 | -0.715 | 682.6376 | 38.7159 | 871.0657 | 565.2843
2.9323 | -0.6206 | 1130.278 | -0.445 | 682.2708 | 38.6965 | 870.6505 | 565.139
2.933 | -0.62116 | 1130.1368 | -0.5274 | 682.3063 | 38.6821 | 870.6624 | 565.0684
2.9337 | -0.62154 | 1129.62 | -0.4174 | 682.024 | 38.6559 | 870.294 | 564.81
2.9344 | -0.62191 | 1129.9353 | -0.3302 | 682.042 | 38.6572 | 870.3645 | 564.9676
2.9351 | -0.62229 | 1129.771 | -0.5341 | 682.1912 | 38.6421 | 870.4863 | 564.8855
2.9359 | -0.62266 | 1130.9941 | -0.6551 | 682.7199 | 38.6735 | 871.219 | 565.497
2.9367 | -0.62323 | 1130.2967 | -0.6923 | 682.5248 | 38.6392 | 870.9076 | 565.1484
2.9374 | -0.6236 | 1130.511 | -0.4239 | 682.3279 | 38.6371 | 870.7464 | 565.2555
2.9381 | -0.62416 | 1130.1932 | -0.4311 | 682.2292 | 38.6167 | 870.5948 | 565.0966
2.9387 | -0.62454 | 1130.5346 | -0.4815 | 682.3935 | 38.6199 | 870.8159 | 565.2673
2.9395 | -0.62491 | 1130.1684 | -0.3355 | 682.1255 | 38.5979 | 870.4869 | 565.0842
2.9401 | -0.62566 | 1130.1017 | -0.5396 | 683.3075 | 38.5871 | 871.6578 | 565.0509
2.941 | -0.62585 | 1130.9221 | -0.6466 | 682.688 | 38.6038 | 871.175 | 565.461
2.9415 | -0.62641 | 1130.5808 | -0.766 | 682.6937 | 38.5846 | 871.1238 | 565.2904
2.9425 | -0.62698 | 1130.5885 | -0.67 | 682.6003 | 38.5726 | 871.0317 | 565.2942
2.943 | -0.62735 | 1130.6026 | -0.4574 | 682.3925 | 38.5655 | 870.8263 | 565.3013
2.9438 | -0.62773 | 1130.2607 | -0.5018 | 682.323 | 38.5435 | 870.6998 | 565.1304
2.9445 | -0.62829 | 1130.4486 | -0.2903 | 682.1742 | 38.5414 | 870.5823 | 565.2243
2.9453 | -0.62867 | 1130.9135 | -0.458 | 682.4969 | 38.546 | 870.9825 | 565.4567
2.9461 | -0.62904 | 1130.9006 | -0.2193 | 682.254 | 38.5361 | 870.7375 | 565.4503
2.9468 | -0.6296 | 1130.5071 | -0.558 | 682.4616 | 38.5133 | 870.8795 | 565.2536
2.9474 | -0.62998 | 1130.9241 | -0.477 | 682.5197 | 38.519 | 871.0071 | 565.4621
2.948 | -0.63035 | 1130.6859 | -0.2226 | 682.186 | 38.5034 | 870.6336 | 565.3429
2.9489 | -0.63092 | 1130.644 | -0.0724 | 682.0219 | 38.4907 | 870.4625 | 565.322
2.9496 | -0.63129 | 1131.1854 | -0.3789 | 682.5089 | 38.4988 | 871.0398 | 565.5927
2.9505 | -0.63167 | 1131.3474 | -0.4129 | 682.597 | 38.493 | 871.1549 | 565.6737
2.951 | -0.63223 | 1130.6033 | -0.3018 | 682.2379 | 38.4611 | 870.6718 | 565.3016
2.9517 | -0.63261 | 1130.9942 | -0.3665 | 682.433 | 38.465 | 870.932 | 565.4971
2.9524 | -0.63298 | 1130.8299 | -0.5302 | 682.542 | 38.4501 | 871.0136 | 565.4149
2.9532 | -0.63354 | 1130.4356 | -0.611 | 682.4914 | 38.4263 | 870.8973 | 565.2178
2.9539 | -0.63392 | 1131.4077 | -0.4682 | 682.6727 | 38.451 | 871.2407 | 565.7038
2.9547 | -0.63429 | 1131.3678 | -0.3706 | 682.5619 | 38.4384 | 871.1232 | 565.6839
2.9555 | -0.63486 | 1131.2772 | -0.3704 | 682.5316 | 38.4259 | 871.0778 | 565.6386
2.956 | -0.63504 | 1131.1428 | -0.2597 | 682.3761 | 38.4148 | 870.8999 | 565.5714
2.9568 | -0.63561 | 1130.8233 | -0.3622 | 682.3722 | 38.3927 | 870.8428 | 565.4117
2.9575 | -0.63598 | 1131.088 | -0.2167 | 682.315 | 38.3924 | 870.8297 | 565.544
2.9583 | -0.63636 | 1131.9574 | -0.3601 | 682.7483 | 38.4116 | 871.4078 | 565.9787
2.959 | -0.63673 | 1131.4912 | -0.629 | 682.8618 | 38.3874 | 871.4437 | 565.7456
2.9598 | -0.6373 | 1131.4249 | -0.4559 | 682.6667 | 38.3748 | 871.2375 | 565.7125
2.9604 | -0.63767 | 1131.4886 | -0.4758 | 682.7079 | 38.3686 | 871.2893 | 565.7443
2.9611 | -0.63823 | 1131.1204 | -0.5434 | 682.6529 | 38.3468 | 871.1729 | 565.5602
2.9618 | -0.63861 | 1131.1832 | -0.4452 | 682.5757 | 38.3396 | 871.1062 | 565.5916
2.9626 | -0.63898 | 1131.9516 | -0.6077 | 682.9944 | 38.3554 | 871.653 | 565.9758
2.9634 | -0.63936 | 1131.4081 | -0.519 | 682.7245 | 38.3267 | 871.2925 | 565.704
2.9641 | -0.63973 | 1131.4204 | -0.5597 | 682.7694 | 38.3178 | 871.3395 | 565.7102
2.9647 | -0.63992 | 1131.5627 | -0.8173 | 683.0745 | 38.3152 | 871.6683 | 565.7814
2.9653 | -0.64048 | 1131.1197 | -0.776 | 682.8856 | 38.2918 | 871.4056 | 565.5599
2.9661 | -0.64105 | 1130.6246 | -0.5627 | 682.5073 | 38.2648 | 870.9448 | 565.3123
2.9669 | -0.64124 | 1132.4294 | -0.5606 | 683.1069 | 38.3157 | 871.8451 | 566.2147
2.9676 | -0.6418 | 1131.8098 | -0.5756 | 682.9154 | 38.2864 | 871.5504 | 565.9049
2.9684 | -0.64236 | 1131.894 | -0.4837 | 682.8517 | 38.2781 | 871.5007 | 565.947
2.9691 | -0.64255 | 1132.1111 | -0.5651 | 683.0055 | 38.2771 | 871.6907 | 566.0556
2.9696 | -0.64311 | 1131.5429 | -0.5479 | 682.799 | 38.2504 | 871.3894 | 565.7714
2.9706 | -0.64367 | 1131.7019 | -0.4794 | 682.7836 | 38.2438 | 871.4005 | 565.851
2.9713 | -0.64386 | 1132.7254 | -0.5064 | 683.1518 | 38.2691 | 871.9393 | 566.3627
2.972 | -0.64424 | 1131.981 | -0.6547 | 683.052 | 38.2347 | 871.7155 | 565.9905
2.9728 | -0.6448 | 1131.9903 | -0.6485 | 683.049 | 38.2248 | 871.714 | 565.9952
2.9734 | -0.64517 | 1131.8278 | -0.4387 | 682.7851 | 38.2119 | 871.4231 | 565.9139
2.9742 | -0.64574 | 1131.9129 | -0.5463 | 682.9211 | 38.2046 | 871.5733 | 565.9565
2.9749 | -0.6463 | 1131.8223 | -0.4265 | 682.7712 | 38.1923 | 871.4082 | 565.9111
2.9756 | -0.64649 | 1132.6187 | -0.6261 | 683.2363 | 38.2099 | 872.0061 | 566.3093
2.9763 | -0.64705 | 1132.1749 | -0.5766 | 683.039 | 38.1857 | 871.7348 | 566.0874
2.9771 | -0.64761 | 1132.3356 | -0.5351 | 683.0511 | 38.181 | 871.7737 | 566.1678
2.9777 | -0.64799 | 1132.374 | -0.6825 | 683.2114 | 38.174 | 871.9404 | 566.187
2.9785 | -0.64836 | 1131.7306 | -0.8524 | 683.1669 | 38.143 | 871.7886 | 565.8653
2.979 | -0.64893 | 1131.339 | -0.8507 | 683.0347 | 38.1225 | 871.5912 | 565.6695
2.9798 | -0.6493 | 1131.9054 | -0.4647 | 682.8376 | 38.1314 | 871.4885 | 565.9527
2.9807 | -0.64968 | 1132.6727 | -0.5955 | 683.2242 | 38.1462 | 872.003 | 566.3363
2.9815 | -0.65024 | 1132.228 | -0.5006 | 682.9812 | 38.1211 | 871.6859 | 566.114
2.9821 | -0.65062 | 1131.3089 | -0.4605 | 682.6348 | 38.0828 | 871.1862 | 565.6544
2.9827 | -0.65099 | 1132.4066 | -0.6576 | 683.1978 | 38.1115 | 871.9323 | 566.2033
2.9835 | -0.65155 | 1131.735 | -0.4602 | 682.7767 | 38.0788 | 871.3992 | 565.8675
2.9843 | -0.65193 | 1131.9735 | -0.71 | 683.106 | 38.0767 | 871.7683 | 565.9867
2.9851 | -0.6523 | 1132.6155 | -0.851 | 683.4611 | 38.0882 | 872.2303 | 566.3077
2.9858 | -0.65287 | 1132.424 | -0.6598 | 683.2061 | 38.0726 | 871.9434 | 566.212
2.9862 | -0.65324 | 1131.3301 | -0.5351 | 682.7168 | 38.0303 | 871.2719 | 565.665
2.9871 | -0.65362 | 1132.2225 | -0.6182 | 683.0975 | 38.0483 | 871.8012 | 566.1113
2.9879 | -0.65418 | 1132.0562 | -0.4901 | 682.914 | 38.0336 | 871.5901 | 566.0281
2.9886 | -0.65437 | 1133.1038 | -0.5487 | 683.3219 | 38.0587 | 872.1725 | 566.5519
2.9894 | -0.65493 | 1132.6601 | -0.6865 | 683.3118 | 38.0346 | 872.0885 | 566.33
2.9899 | -0.65549 | 1131.8651 | -0.5819 | 682.9423 | 38.0006 | 871.5865 | 565.9325
2.9907 | -0.65587 | 1131.7252 | -0.5374 | 682.8513 | 37.9859 | 871.4721 | 565.8626
2.9914 | -0.65624 | 1132.5698 | -0.5897 | 683.1852 | 38.0051 | 871.9468 | 566.2849
2.9922 | -0.65662 | 1132.0516 | -0.787 | 683.2098 | 37.9776 | 871.8851 | 566.0258
2.9929 | -0.65718 | 1131.9106 | -0.5351 | 682.911 | 37.9637 | 871.5627 | 565.9553
2.9937 | -0.65737 | 1132.8076 | -0.4461 | 683.121 | 37.9847 | 871.9223 | 566.4038
2.9942 | -0.65793 | 1131.9631 | -0.6222 | 683.0157 | 37.95 | 871.6762 | 565.9815
2.995 | -0.65849 | 1131.7698 | -0.5149 | 682.8441 | 37.9326 | 871.4724 | 565.8849
2.9957 | -0.65887 | 1132.2361 | -0.7382 | 683.2228 | 37.9391 | 871.9289 | 566.118
2.9964 | -0.65925 | 1131.6693 | -0.6536 | 682.9494 | 37.9119 | 871.5609 | 565.8346
2.9973 | -0.65981 | 1132.1317 | -0.6378 | 683.0878 | 37.9164 | 871.7764 | 566.0658
2.998 | -0.66 | 1133.3556 | -0.8675 | 683.7255 | 37.9474 | 872.6181 | 566.6778
2.9986 | -0.66056 | 1132.4598 | -0.562 | 683.1215 | 37.9101 | 871.8648 | 566.2299
2.9994 | -0.66112 | 1132.0405 | -0.6163 | 683.0361 | 37.8861 | 871.7095 | 566.0203
3.0001 | -0.66131 | 1133.0635 | -0.7248 | 683.4857 | 37.9112 | 872.3296 | 566.5318
3.0008 | -0.66187 | 1132.4686 | -0.6632 | 683.2258 | 37.8822 | 871.9706 | 566.2343
3.0016 | -0.66225 | 1132.5053 | -0.6576 | 683.2325 | 37.8735 | 871.9834 | 566.2526
3.0023 | -0.66262 | 1132.9462 | -0.6462 | 683.3682 | 37.8791 | 872.1925 | 566.4731
3.003 | -0.66319 | 1132.2262 | -0.578 | 683.06 | 37.8469 | 871.7644 | 566.1131
3.0036 | -0.66356 | 1131.9629 | -0.4223 | 682.8166 | 37.8308 | 871.4771 | 565.9814
3.0044 | -0.66412 | 1132.2487 | -0.6736 | 683.1633 | 37.8295 | 871.8714 | 566.1244
3.0052 | -0.66431 | 1132.8674 | -0.7788 | 683.4747 | 37.8402 | 872.286 | 566.4337
3.0059 | -0.66487 | 1132.6255 | -0.5042 | 683.1196 | 37.8231 | 871.8905 | 566.3127
3.0067 | -0.66525 | 1132.3596 | -0.6901 | 683.2169 | 37.8042 | 871.9435 | 566.1798
3.0073 | -0.66562 | 1132.8275 | -0.7411 | 683.424 | 37.8126 | 872.2285 | 566.4137
3.008 | -0.666 | 1132.4868 | -0.8228 | 683.3922 | 37.7922 | 872.14 | 566.2434
3.0088 | -0.66637 | 1133.4563 | -0.8044 | 683.697 | 37.8146 | 872.6064 | 566.7282
3.0095 | -0.66694 | 1132.8867 | -0.6638 | 683.3666 | 37.7865 | 872.181 | 566.4433
3.0103 | -0.6675 | 1132.896 | -0.6201 | 683.3261 | 37.7769 | 872.1421 | 566.448
3.011 | -0.66769 | 1133.6667 | -0.4373 | 683.4002 | 37.7936 | 872.3447 | 566.8334
3.0116 | -0.66825 | 1132.519 | -0.6258 | 683.2063 | 37.7481 | 871.9594 | 566.2595
3.0124 | -0.66881 | 1132.4024 | -0.7779 | 683.3196 | 37.7343 | 872.0533 | 566.2012
3.0131 | -0.66919 | 1132.0365 | -0.6369 | 683.0567 | 37.7131 | 871.7294 | 566.0183
3.0139 | -0.66956 | 1133.0059 | -0.758 | 683.501 | 37.7354 | 872.3353 | 566.503
3.0146 | -0.66994 | 1133.0687 | -0.9256 | 683.6895 | 37.7285 | 872.5343 | 566.5343
3.0154 | -0.6705 | 1133.078 | -0.9041 | 683.6713 | 37.7189 | 872.5176 | 566.539
3.016 | -0.67069 | 1133.1446 | -0.6039 | 683.3933 | 37.7139 | 872.2507 | 566.5723
3.0167 | -0.67125 | 1132.8775 | -0.7165 | 683.4169 | 37.6961 | 872.2299 | 566.4388
3.0173 | -0.67163 | 1132.7142 | -0.6115 | 683.2576 | 37.6825 | 872.0433 | 566.3571
3.0182 | -0.672 | 1133.5062 | -0.8036 | 683.7137 | 37.6981 | 872.6314 | 566.7531
3.019 | -0.67257 | 1133.4652 | -0.7494 | 683.6459 | 37.6868 | 872.5568 | 566.7326
3.0197 | -0.67313 | 1133.1477 | -0.6148 | 683.4056 | 37.6673 | 872.2636 | 566.5738
3.0203 | -0.67332 | 1133.2899 | -0.7069 | 683.5451 | 37.6648 | 872.4268 | 566.6449
3.0211 | -0.67388 | 1132.8959 | -0.893 | 683.6 | 37.6419 | 872.416 | 566.448
3.0216 | -0.67444 | 1132.4794 | -0.8094 | 683.3776 | 37.6209 | 872.1242 | 566.2397
3.0226 | -0.67463 | 1133.675 | -0.404 | 683.3708 | 37.648 | 872.3166 | 566.8375
3.0233 | -0.67519 | 1133.6608 | -0.693 | 683.6552 | 37.6395 | 872.5987 | 566.8304
3.0239 | -0.67575 | 1133.2182 | -0.5905 | 683.4052 | 37.6167 | 872.2749 | 566.6091
3.0246 | -0.67613 | 1133.2305 | -0.7449 | 683.5638 | 37.6082 | 872.4356 | 566.6153
3.0254 | -0.67651 | 1132.8144 | -0.6636 | 683.3438 | 37.5854 | 872.1462 | 566.4072
3.026 | -0.67707 | 1132.9263 | -0.607 | 683.3246 | 37.5811 | 872.1457 | 566.4631
3.0269 | -0.67726 | 1133.9975 | -0.7509 | 683.8256 | 37.6059 | 872.8252 | 566.9988
3.0276 | -0.67782 | 1133.7053 | -0.7033 | 683.6807 | 37.5873 | 872.6316 | 566.8526
3.0284 | -0.67819 | 1133.4395 | -1.0381 | 683.927 | 37.5686 | 872.8335 | 566.7197
3.0289 | -0.67857 | 1133.4031 | -0.9703 | 683.8471 | 37.5603 | 872.7476 | 566.7015
3.0297 | -0.67894 | 1133.4649 | -0.8969 | 683.7944 | 37.5525 | 872.7052 | 566.7325
3.0304 | -0.67951 | 1133.5255 | -0.8068 | 683.7246 | 37.5456 | 872.6455 | 566.7628
3.0312 | -0.67969 | 1134.0188 | -0.6519 | 683.7341 | 37.553 | 872.7372 | 567.0094
3.032 | -0.68026 | 1134.0281 | -0.5816 | 683.667 | 37.5435 | 872.6717 | 567.0141
3.0327 | -0.68082 | 1133.6855 | -0.656 | 683.6273 | 37.5233 | 872.5749 | 566.8427
3.0333 | -0.6812 | 1133.9507 | -0.8166 | 683.8763 | 37.524 | 872.8681 | 566.9753
3.034 | -0.68157 | 1133.5093 | -0.602 | 683.5147 | 37.5005 | 872.4329 | 566.7547
3.0347 | -0.68213 | 1133.1667 | -0.5183 | 683.3169 | 37.4803 | 872.178 | 566.5834
3.0355 | -0.6827 | 1133.4281 | -0.8104 | 683.6962 | 37.4791 | 872.6009 | 566.714
3.0363 | -0.68288 | 1134.3497 | -0.9782 | 684.1712 | 37.5007 | 873.2295 | 567.1748
3.037 | -0.68345 | 1133.9558 | -0.7922 | 683.854 | 37.4779 | 872.8467 | 566.9779
3.0376 | -0.68401 | 1133.0606 | -0.8625 | 683.626 | 37.4412 | 872.4694 | 566.5303
3.0383 | -0.6842 | 1134.1585 | -0.7437 | 683.8732 | 37.4686 | 872.8996 | 567.0793
3.0391 | -0.68457 | 1133.792 | -0.74 | 683.7475 | 37.4468 | 872.7128 | 566.896
3.0398 | -0.68513 | 1134.0038 | -0.5412 | 683.6193 | 37.4449 | 872.6199 | 567.0019
3.0406 | -0.68551 | 1134.7963 | -0.9757 | 684.318 | 37.4613 | 873.4507 | 567.3982
3.0413 | -0.68589 | 1134.3802 | -0.9181 | 684.1218 | 37.4387 | 873.1852 | 567.1901
3.0418 | -0.68645 | 1132.8568 | -0.4363 | 683.1323 | 37.3831 | 871.9418 | 566.4284
3.0427 | -0.68664 | 1134.4561 | -0.4726 | 683.7017 | 37.4244 | 872.7777 | 567.228
3.0434 | -0.6872 | 1134.3403 | -0.9444 | 684.135 | 37.4117 | 873.1917 | 567.1701
3.0441 | -0.68776 | 1133.923 | -0.6029 | 683.6545 | 37.39 | 872.6416 | 566.9615
3.0449 | -0.68795 | 1134.9183 | -0.7681 | 684.1515 | 37.4122 | 873.3045 | 567.4591
3.0456 | -0.6887 | 1134.3469 | -0.6215 | 683.8145 | 37.3845 | 872.8723 | 567.1734
3.0462 | -0.68926 | 1133.4518 | -0.4633 | 683.358 | 37.348 | 872.2667 | 566.7259
3.047 | -0.68945 | 1134.7251 | -0.7874 | 684.1066 | 37.3802 | 873.2274 | 567.3625
3.0478 | -0.69001 | 1134.2809 | -0.5903 | 683.7615 | 37.3559 | 872.8083 | 567.1404
3.0485 | -0.69058 | 1134.0391 | -0.838 | 683.9287 | 37.3391 | 872.9352 | 567.0195
3.0492 | -0.69095 | 1134.6561 | -0.7205 | 684.0169 | 37.3506 | 873.1263 | 567.328
3.05 | -0.69133 | 1134.4407 | -0.6373 | 683.862 | 37.3338 | 872.9355 | 567.2204
3.0506 | -0.69189 | 1133.4197 | -0.6103 | 683.4948 | 37.2931 | 872.398 | 566.7098
3.0514 | -0.69226 | 1134.7916 | -0.7938 | 684.1356 | 37.3286 | 873.2675 | 567.3958
3.052 | -0.69283 | 1133.9209 | -0.4165 | 683.4682 | 37.292 | 872.455 | 566.9604
3.0527 | -0.69339 | 1134.1326 | -0.5364 | 683.6587 | 37.2902 | 872.6808 | 567.0663
3.0536 | -0.69358 | 1134.7498 | -0.7078 | 684.0359 | 37.2999 | 873.1609 | 567.3749
3.0543 | -0.69414 | 1134.6089 | -0.6906 | 683.9718 | 37.2865 | 873.0733 | 567.3044
3.0548 | -0.6947 | 1133.5132 | -0.5527 | 683.4688 | 37.2444 | 872.3877 | 566.7566
3.0557 | -0.69489 | 1134.6847 | -0.6483 | 683.9549 | 37.2723 | 873.069 | 567.3423
3.0564 | -0.69545 | 1134.4178 | -0.737 | 683.9547 | 37.2548 | 873.0244 | 567.2089
3.0572 | -0.69602 | 1134.4019 | -0.7781 | 683.9906 | 37.2446 | 873.0576 | 567.2009
3.0579 | -0.6962 | 1134.8193 | -0.7241 | 684.0758 | 37.2495 | 873.2123 | 567.4097
3.0587 | -0.69677 | 1134.9294 | -0.6892 | 684.0777 | 37.2435 | 873.2326 | 567.4647
3.0593 | -0.69733 | 1133.9841 | -0.6636 | 683.7371 | 37.2055 | 872.7344 | 566.992
3.06 | -0.69752 | 1134.729 | -0.6037 | 683.9255 | 37.2212 | 873.047 | 567.3645
3.0608 | -0.69808 | 1134.3604 | -0.3938 | 683.5928 | 37.1994 | 872.6529 | 567.1802
3.0615 | -0.69845 | 1134.3979 | -0.682 | 683.8936 | 37.1919 | 872.9599 | 567.1989
3.0623 | -0.69883 | 1135.2657 | -0.6194 | 685.1203 | 37.2108 | 874.3313 | 567.6329
3.063 | -0.69939 | 1134.6714 | -0.7443 | 684.0472 | 37.1825 | 873.1591 | 567.3357
3.0636 | -0.69996 | 1134.2047 | -0.5869 | 683.7343 | 37.1603 | 872.7684 | 567.1023
3.0644 | -0.70014 | 1134.9226 | -0.617 | 684.0038 | 37.1733 | 873.1575 | 567.4613
3.0651 | -0.70071 | 1134.3795 | -0.558 | 683.7638 | 37.1476 | 872.8271 | 567.1898
3.0658 | -0.70108 | 1134.6688 | -0.4746 | 683.7769 | 37.1484 | 872.8884 | 567.3344
3.0666 | -0.70146 | 1135.5618 | -0.3706 | 683.9706 | 37.168 | 873.2309 | 567.7809
3.0672 | -0.70183 | 1134.5935 | -0.6928 | 683.9701 | 37.1294 | 873.069 | 567.2968
3.0679 | -0.70239 | 1134.4274 | -0.6237 | 683.8457 | 37.1152 | 872.917 | 567.2137
3.0685 | -0.70258 | 1134.9212 | -0.6509 | 684.0376 | 37.1235 | 873.1911 | 567.4606
3.0693 | -0.70315 | 1134.9305 | -0.4958 | 683.8857 | 37.1143 | 873.0407 | 567.4652
3.0702 | -0.70371 | 1134.9137 | -0.3584 | 683.7428 | 37.1033 | 872.895 | 567.4569
3.071 | -0.7039 | 1135.6828 | -0.4184 | 684.0591 | 37.1189 | 873.3396 | 567.8414
3.0715 | -0.70446 | 1135.0398 | -0.4287 | 683.8552 | 37.0909 | 873.0285 | 567.5199
3.0722 | -0.70483 | 1134.8758 | -0.4017 | 683.7736 | 37.0768 | 872.9196 | 567.4379
3.0729 | -0.7054 | 1134.0558 | -0.4915 | 683.5901 | 37.0422 | 872.5994 | 567.0279
3.0738 | -0.70558 | 1135.4535 | -0.6947 | 684.2593 | 37.0775 | 873.5016 | 567.7268
3.0745 | -0.70615 | 1134.8593 | -0.6029 | 683.9695 | 37.0494 | 873.1127 | 567.4296
3.0753 | -0.70652 | 1135.4247 | -0.7044 | 684.2595 | 37.0583 | 873.497 | 567.7124
3.0758 | -0.7069 | 1135.3883 | -0.6612 | 684.2043 | 37.0502 | 873.4357 | 567.6942
3.0766 | -0.70746 | 1134.8436 | -0.5916 | 683.9532 | 37.0229 | 873.0938 | 567.4218
3.0773 | -0.70784 | 1135.007 | -0.637 | 684.0531 | 37.0195 | 873.2209 | 567.5035
3.0781 | -0.70821 | 1135.8997 | -0.5926 | 684.3064 | 37.0391 | 873.623 | 567.9499
3.0788 | -0.70877 | 1135.6329 | -0.7434 | 684.3683 | 37.0218 | 873.6405 | 567.8164
3.0796 | -0.70934 | 1135.3912 | -0.4492 | 683.9936 | 37.0052 | 873.2255 | 567.6956
3.0802 | -0.70952 | 1135.8346 | -0.4134 | 684.1056 | 37.0119 | 873.4114 | 567.9173
3.0808 | -0.71009 | 1135.091 | -0.5092 | 683.9537 | 36.9807 | 873.1355 | 567.5455
3.0816 | -0.71046 | 1134.8245 | -0.4987 | 683.8544 | 36.9617 | 872.9918 | 567.4123
3.0824 | -0.71084 | 1136.0194 | -0.5699 | 684.324 | 36.9911 | 873.6605 | 568.0097
3.0831 | -0.7114 | 1135.7778 | -0.5493 | 684.2229 | 36.9746 | 873.5192 | 567.8889
3.0839 | -0.71177 | 1135.5634 | -0.6209 | 684.2231 | 36.959 | 873.4837 | 567.7817
3.0844 | -0.71215 | 1135.6538 | -0.5986 | 684.231 | 36.9559 | 873.5066 | 567.8269
3.0853 | -0.71271 | 1135.4347 | -0.536 | 684.0955 | 36.9376 | 873.3346 | 567.7174
3.0859 | -0.71309 | 1135.4478 | -0.54 | 684.1039 | 36.9302 | 873.3452 | 567.7239
3.0866 | -0.71346 | 1136.0401 | -0.537 | 684.2984 | 36.9418 | 873.6384 | 568.02
3.0875 | -0.71384 | 1136.0245 | -0.6621 | 684.4184 | 36.9301 | 873.7558 | 568.0123
3.0882 | -0.7144 | 1135.9843 | -0.2464 | 683.9893 | 36.9201 | 873.3201 | 567.9922
3.0889 | -0.71478 | 1135.9471 | -0.4593 | 684.1899 | 36.9112 | 873.5144 | 567.9735
3.0896 | -0.71515 | 1135.481 | -0.6189 | 684.1942 | 36.8874 | 873.441 | 567.7405
3.0902 | -0.71571 | 1135.0397 | -0.4693 | 683.8976 | 36.8662 | 873.0708 | 567.5198
3.0911 | -0.7159 | 1136.6627 | -0.7069 | 684.6762 | 36.9078 | 874.12 | 568.3314
3.0918 | -0.71646 | 1136.3204 | -0.6077 | 684.463 | 36.8881 | 873.8497 | 568.1602
3.0926 | -0.71684 | 1136.0045 | -0.7291 | 684.4791 | 36.8684 | 873.8132 | 568.0022
3.0931 | -0.71722 | 1135.8935 | -0.4384 | 684.1515 | 36.8588 | 873.4671 | 567.9467
3.0939 | -0.71778 | 1135.9783 | -0.5618 | 684.3033 | 36.8521 | 873.633 | 567.9891
3.0947 | -0.71815 | 1135.763 | -0.3972 | 684.067 | 36.8357 | 873.3608 | 567.8815
3.0954 | -0.71853 | 1136.7571 | -0.4259 | 684.4271 | 36.8593 | 873.8866 | 568.3786
3.096 | -0.7189 | 1136.2919 | -0.4471 | 684.2933 | 36.8365 | 873.6753 | 568.146
3.0969 | -0.71947 | 1136.1744 | -0.4958 | 684.3029 | 36.8225 | 873.6653 | 568.0872
3.0975 | -0.71984 | 1136.5912 | -0.5823 | 684.5284 | 36.8291 | 873.9603 | 568.2956
3.0983 | -0.7204 | 1135.6942 | -0.6708 | 684.318 | 36.7906 | 873.6004 | 567.8471
3.099 | -0.72097 | 1135.5785 | -0.475 | 684.0837 | 36.7784 | 873.3468 | 567.7892
3.0998 | -0.72116 | 1136.6744 | -0.4843 | 684.4584 | 36.8045 | 873.9041 | 568.3372
3.1005 | -0.72172 | 1136.0049 | -0.4767 | 684.2277 | 36.7742 | 873.5618 | 568.0024
3.1011 | -0.72228 | 1135.765 | -0.4012 | 684.0723 | 36.7596 | 873.3665 | 567.8825
3.1019 | -0.72247 | 1136.2316 | -0.3018 | 684.1285 | 36.7654 | 873.5004 | 568.1158
3.1026 | -0.72303 | 1136.0907 | -0.568 | 684.3478 | 36.7523 | 873.6962 | 568.0454
3.1032 | -0.72341 | 1136.0031 | -0.5565 | 684.3072 | 36.7418 | 873.641 | 568.0016
3.1039 | -0.72378 | 1136.7705 | -0.4593 | 684.4658 | 36.7581 | 873.9276 | 568.3853
3.1048 | -0.72434 | 1136.4265 | -0.5482 | 684.4401 | 36.7367 | 873.8446 | 568.2133
3.1056 | -0.72472 | 1136.2868 | -0.6723 | 684.5177 | 36.7228 | 873.8989 | 568.1434
3.1062 | -0.72509 | 1136.6029 | -0.5878 | 684.5386 | 36.7262 | 873.9725 | 568.3014
3.1068 | -0.72566 | 1135.8839 | -0.5683 | 684.2796 | 36.6953 | 873.5936 | 567.942
3.1075 | -0.72603 | 1135.6696 | -0.4511 | 684.091 | 36.6799 | 873.3693 | 567.8348
3.1084 | -0.72622 | 1137.0162 | -0.5821 | 684.6709 | 36.7132 | 874.1736 | 568.5081
3.1092 | -0.72678 | 1136.8996 | -0.4108 | 684.4608 | 36.7001 | 873.9441 | 568.4498
3.1099 | -0.72735 | 1136.356 | -0.341 | 684.2099 | 36.6741 | 873.6026 | 568.178
3.1105 | -0.72753 | 1136.6229 | -0.4633 | 684.4212 | 36.675 | 873.8584 | 568.3115
3.1112 | -0.7281 | 1136.5324 | -0.7779 | 684.7057 | 36.6636 | 874.1278 | 568.2662
3.112 | -0.72866 | 1136.0643 | -0.537 | 684.3089 | 36.64 | 873.6529 | 568.0322
3.1128 | -0.72885 | 1137.16 | -0.5592 | 684.6964 | 36.6661 | 874.223 | 568.58
3.1135 | -0.72941 | 1136.8933 | -0.5527 | 684.601 | 36.649 | 874.0833 | 568.4466
3.1143 | -0.72997 | 1136.8513 | -0.4884 | 684.5228 | 36.6375 | 873.9981 | 568.4257
3.1148 | -0.73035 | 1136.9426 | -0.4431 | 684.508 | 36.6353 | 873.9984 | 568.4713
3.1154 | -0.73072 | 1136.0748 | -0.5185 | 684.2942 | 36.5997 | 873.64 | 568.0374
3.1163 | -0.73129 | 1136.5101 | -0.6452 | 684.5661 | 36.6028 | 873.9845 | 568.2551
3.1171 | -0.73166 | 1137.1012 | -0.7721 | 684.8901 | 36.6134 | 874.407 | 568.5506
3.1178 | -0.73222 | 1136.8588 | -0.575 | 684.6123 | 36.5963 | 874.0888 | 568.4294
3.1186 | -0.7326 | 1136.9213 | -0.5124 | 684.5706 | 36.5898 | 874.0575 | 568.4607
3.1191 | -0.73297 | 1136.9353 | -0.6027 | 684.6656 | 36.5835 | 874.1548 | 568.4677
3.1199 | -0.73354 | 1136.5671 | -0.6832 | 684.6235 | 36.5624 | 874.0513 | 568.2835
3.1206 | -0.7341 | 1136.5521 | -0.5446 | 684.4799 | 36.5535 | 873.9053 | 568.276
3.1214 | -0.73429 | 1137.4714 | -0.5124 | 684.7542 | 36.5738 | 874.3328 | 568.7357
3.122 | -0.73485 | 1136.5522 | -0.6641 | 685.5996 | 36.5375 | 875.025 | 568.2761
3.1229 | -0.73541 | 1137.1142 | -0.6215 | 684.7444 | 36.5454 | 874.2635 | 568.5571
3.1235 | -0.73579 | 1137.0518 | -0.6039 | 684.7061 | 36.5358 | 874.2147 | 568.5259
3.1242 | -0.73616 | 1136.6614 | -0.3056 | 684.2777 | 36.5149 | 873.7213 | 568.3307
3.125 | -0.73673 | 1136.6706 | -0.4212 | 684.3965 | 36.5059 | 873.8416 | 568.3353
3.1257 | -0.7371 | 1137.2868 | -0.6612 | 684.8419 | 36.5173 | 874.3897 | 568.6434
3.1265 | -0.73748 | 1137.2478 | -0.4862 | 684.654 | 36.5068 | 874.1953 | 568.6239
3.1272 | -0.73804 | 1137.0314 | -0.5855 | 684.6813 | 36.4915 | 874.1865 | 568.5157
3.1278 | -0.73823 | 1137.123 | -0.579 | 684.7053 | 36.4877 | 874.2258 | 568.5615
3.1286 | -0.73879 | 1136.629 | -0.3471 | 684.3088 | 36.4626 | 873.747 | 568.3145
3.1293 | -0.73935 | 1136.4881 | -0.3628 | 684.2777 | 36.4497 | 873.6924 | 568.2441
3.1301 | -0.73954 | 1137.4577 | -0.5434 | 684.7815 | 36.4716 | 874.3578 | 568.7289
3.1308 | -0.7401 | 1137.2414 | -0.5078 | 684.6739 | 36.4562 | 874.2141 | 568.6207
3.1315 | -0.74048 | 1136.9265 | -0.4015 | 684.4627 | 36.4378 | 873.9504 | 568.4632
3.1322 | -0.74085 | 1137.2667 | -0.4911 | 684.6657 | 36.4411 | 874.2102 | 568.6333
3.1328 | -0.74123 | 1136.5007 | -0.5169 | 684.4363 | 36.4099 | 873.853 | 568.2503
3.1336 | -0.74179 | 1136.66 | -0.2942 | 684.2668 | 36.405 | 873.7101 | 568.33
3.1344 | -0.74198 | 1137.705 | -0.4574 | 684.7783 | 36.4292 | 874.3958 | 568.8525
3.1351 | -0.74254 | 1137.0115 | -0.5895 | 684.6793 | 36.3995 | 874.1813 | 568.5057
3.1359 | -0.7431 | 1137.0702 | -0.4647 | 684.5742 | 36.3913 | 874.0859 | 568.5351
3.1365 | -0.74329 | 1137.3881 | -0.5527 | 684.7682 | 36.3948 | 874.3329 | 568.6941
3.1373 | -0.74386 | 1137.0452 | -0.5178 | 684.6191 | 36.3747 | 874.1266 | 568.5226
3.138 | -0.74442 | 1136.8037 | -0.6651 | 684.686 | 36.3586 | 874.1533 | 568.4018
3.1387 | -0.74479 | 1136.5895 | -0.5015 | 684.451 | 36.3434 | 873.8826 | 568.2947
3.1395 | -0.74498 | 1137.9111 | -0.4949 | 684.885 | 36.3765 | 874.5369 | 568.9556
3.1402 | -0.74573 | 1137.6172 | -0.3161 | 684.6084 | 36.3588 | 874.2112 | 568.8086
3.1409 | -0.74611 | 1136.4982 | -0.3044 | 684.2237 | 36.3155 | 873.6401 | 568.2491
3.1416 | -0.74629 | 1137.4182 | -0.7183 | 684.9443 | 36.3366 | 874.514 | 568.7091
3.1421 | -0.74686 | 1137.103 | -0.4909 | 684.6119 | 36.3199 | 874.1291 | 568.5515
3.1431 | -0.74742 | 1137.2866 | -0.231 | 684.4133 | 36.3149 | 873.9611 | 568.6433
3.1438 | -0.74761 | 1137.8292 | -0.6928 | 685.056 | 36.3239 | 874.6942 | 568.9146
3.1444 | -0.74817 | 1137.1609 | -0.4578 | 684.5984 | 36.2951 | 874.1252 | 568.5805
3.1452 | -0.74836 | 1137.9299 | -0.3745 | 684.7714 | 36.3114 | 874.4264 | 568.965
3.1459 | -0.74873 | 1137.0868 | -0.7509 | 684.8668 | 36.2761 | 874.3813 | 568.5434
3.1467 | -0.7493 | 1137.1715 | -0.4165 | 684.5608 | 36.2697 | 874.0893 | 568.5858
3.1474 | -0.74967 | 1137.9132 | -0.2761 | 684.6677 | 36.2851 | 874.3199 | 568.9566
3.1482 | -0.75023 | 1138.2746 | -0.4389 | 684.951 | 36.2875 | 874.6634 | 569.1373
3.1487 | -0.75061 | 1137.2321 | -0.4356 | 684.6003 | 36.2476 | 874.1389 | 568.616
3.1495 | -0.75117 | 1137.1164 | -0.3792 | 684.5054 | 36.2356 | 874.0248 | 568.5582
3.1503 | -0.75155 | 1137.7314 | -0.557 | 684.8883 | 36.2461 | 874.5102 | 568.8657
3.151 | -0.75192 | 1137.3915 | -0.4922 | 684.7102 | 36.227 | 874.2754 | 568.6957
3.1518 | -0.75249 | 1137.3001 | -0.3467 | 684.5343 | 36.215 | 874.0843 | 568.65
3.1525 | -0.75267 | 1138.1696 | -0.4435 | 684.921 | 36.2344 | 874.6159 | 569.0848
3.153 | -0.75324 | 1136.8735 | -0.6151 | 684.6606 | 36.1865 | 874.1396 | 568.4367
3.1538 | -0.7538 | 1137.5618 | -0.5795 | 684.8546 | 36.1994 | 874.4482 | 568.7809
3.1546 | -0.75399 | 1138.4061 | -0.3754 | 684.9319 | 36.218 | 874.6663 | 569.2031
3.1553 | -0.75455 | 1138.0381 | -0.3582 | 684.7922 | 36.1972 | 874.4652 | 569.019
3.1559 | -0.75511 | 1137.3708 | -0.417 | 684.6286 | 36.1693 | 874.1904 | 568.6854
3.1568 | -0.7553 | 1138.6158 | -0.4777 | 685.1043 | 36.199 | 874.8736 | 569.3079
3.1574 | -0.75586 | 1138.0231 | -0.3888 | 684.818 | 36.1728 | 874.4885 | 569.0116
3.158 | -0.75642 | 1137.3811 | -0.5482 | 684.7634 | 36.1458 | 874.327 | 568.6905
3.1589 | -0.7568 | 1138.2214 | -0.4516 | 684.947 | 36.1626 | 874.6506 | 569.1107
3.1596 | -0.75718 | 1137.9561 | -0.5895 | 684.9966 | 36.1451 | 874.6559 | 568.9781
3.1604 | -0.75774 | 1137.6141 | -0.3749 | 684.668 | 36.126 | 874.2704 | 568.8071
3.1611 | -0.75811 | 1138.8829 | -0.4535 | 685.1696 | 36.1572 | 874.9834 | 569.4414
3.1617 | -0.75868 | 1137.8133 | -0.5045 | 684.8642 | 36.1167 | 874.4998 | 568.9067
3.1625 | -0.75905 | 1137.724 | -0.3274 | 684.6574 | 36.1048 | 874.2781 | 568.862
3.1632 | -0.75943 | 1138.6164 | -0.5343 | 685.1618 | 36.1249 | 874.9312 | 569.3082
3.1639 | -0.75999 | 1138.0984 | -0.4968 | 684.9517 | 36.1003 | 874.6348 | 569.0492
3.1647 | -0.76055 | 1137.9567 | -0.4646 | 684.8724 | 36.0867 | 874.5319 | 568.9784
3.1654 | -0.76074 | 1138.8763 | -0.3985 | 685.1129 | 36.1077 | 874.9256 | 569.4381
3.1661 | -0.7613 | 1137.8814 | -0.6086 | 685.9914 | 36.0688 | 875.6383 | 568.9407
3.1667 | -0.76187 | 1137.0634 | -0.7171 | 684.8273 | 36.0363 | 874.3379 | 568.5317
3.1675 | -0.76224 | 1138.7083 | -0.7884 | 685.447 | 36.0786 | 875.2317 | 569.3542
3.1682 | -0.76262 | 1138.143 | -0.7575 | 685.2277 | 36.0533 | 874.9182 | 569.0715
3.169 | -0.76318 | 1137.8245 | -0.4026 | 684.7667 | 36.0334 | 874.4041 | 568.9122
3.1698 | -0.76355 | 1138.8165 | -0.4977 | 685.1926 | 36.0558 | 874.9953 | 569.4082
3.1704 | -0.76393 | 1137.9 | -0.4898 | 684.8792 | 36.0202 | 874.5292 | 568.95
3.1711 | -0.76449 | 1137.885 | -0.4915 | 684.876 | 36.0116 | 874.5235 | 568.9425
3.1719 | -0.76468 | 1139.0801 | -0.639 | 685.4219 | 36.0404 | 875.2686 | 569.5401
3.1726 | -0.76524 | 1138.4868 | -0.4471 | 685.0323 | 36.0135 | 874.7801 | 569.2434
3.1734 | -0.76581 | 1138.1942 | -0.263 | 684.7508 | 35.9952 | 874.4498 | 569.0971
3.1741 | -0.76599 | 1138.988 | -0.5083 | 685.2607 | 36.0122 | 875.092 | 569.494
3.1747 | -0.76656 | 1138.0946 | -0.4801 | 684.9348 | 35.9774 | 874.6173 | 569.0473
3.1753 | -0.76712 | 1137.7787 | -0.417 | 684.7665 | 35.9601 | 874.3963 | 568.8894
3.1762 | -0.76731 | 1138.5707 | -0.4108 | 685.0243 | 35.9753 | 874.7861 | 569.2853
3.177 | -0.76806 | 1138.7035 | -0.6001 | 685.258 | 35.9705 | 875.0419 | 569.3518
3.1777 | -0.76843 | 1138.7408 | -0.4299 | 685.1003 | 35.9636 | 874.8905 | 569.3704
3.1785 | -0.76881 | 1139.5818 | -0.607 | 685.5578 | 35.9812 | 875.4881 | 569.7909
3.1791 | -0.76937 | 1138.5628 | -0.6551 | 685.2663 | 35.9425 | 875.0268 | 569.2814
3.1798 | -0.76974 | 1138.223 | -0.7006 | 685.1986 | 35.9236 | 874.9025 | 569.1115
3.1806 | -0.77012 | 1139.1394 | -0.5427 | 685.3462 | 35.9436 | 875.2028 | 569.5697
3.1813 | -0.7705 | 1138.875 | -0.4748 | 685.1903 | 35.9271 | 875.0028 | 569.4375
3.1819 | -0.77106 | 1138.9614 | -0.6713 | 686.4157 | 35.9225 | 876.2426 | 569.4807
3.1828 | -0.77143 | 1139.6757 | -0.5914 | 685.5739 | 35.9353 | 875.5199 | 569.8378
3.1834 | -0.772 | 1138.5059 | -0.4425 | 685.0352 | 35.8919 | 874.7862 | 569.253
3.1839 | -0.77256 | 1137.7887 | -0.6526 | 685.0063 | 35.8628 | 874.6378 | 568.8944
3.1847 | -0.77275 | 1139.3356 | -0.6476 | 685.517 | 35.9027 | 875.4062 | 569.6678
3.1857 | -0.77331 | 1139.0917 | -0.8123 | 685.6004 | 35.8844 | 875.4491 | 569.5458
3.1862 | -0.77387 | 1138.6761 | -0.5436 | 685.1933 | 35.8649 | 874.9727 | 569.3381
3.1871 | -0.77425 | 1139.5161 | -0.5542 | 685.484 | 35.8816 | 875.4033 | 569.7581
3.1877 | -0.77481 | 1138.4713 | -0.3562 | 684.9378 | 35.8414 | 874.683 | 569.2356
3.1883 | -0.77537 | 1138.3323 | -0.4655 | 685.0008 | 35.8305 | 874.7229 | 569.1661
3.1893 | -0.77556 | 1139.5999 | -0.5052 | 685.4631 | 35.8591 | 875.3964 | 569.7999
3.19 | -0.77612 | 1139.1081 | -0.177 | 684.9711 | 35.8364 | 874.8224 | 569.554
3.1907 | -0.7765 | 1138.6175 | -0.2409 | 684.8715 | 35.8128 | 874.6411 | 569.3087
3.1915 | -0.77687 | 1139.6091 | -0.4259 | 685.3871 | 35.8352 | 875.322 | 569.8046
3.192 | -0.77744 | 1138.5903 | -0.5597 | 685.1814 | 35.7967 | 874.9465 | 569.2952
3.1928 | -0.77781 | 1138.326 | -0.3305 | 684.8642 | 35.7803 | 874.5852 | 569.163
3.1936 | -0.77819 | 1139.4181 | -0.6215 | 685.5193 | 35.8057 | 875.4223 | 569.7091
3.1943 | -0.77875 | 1139.1266 | -0.6234 | 685.4241 | 35.7885 | 875.2785 | 569.5633
3.195 | -0.77913 | 1138.4852 | -0.4242 | 685.0111 | 35.7603 | 874.7587 | 569.2426
3.1958 | -0.7795 | 1139.9292 | -0.3728 | 685.4411 | 35.7968 | 875.4293 | 569.9646
3.1964 | -0.77988 | 1138.9368 | -0.5348 | 685.2724 | 35.7584 | 875.0952 | 569.4684
3.1971 | -0.78044 | 1138.4191 | -0.449 | 685.0141 | 35.7341 | 874.7506 | 569.2095
3.1979 | -0.78063 | 1139.4136 | -0.5635 | 685.4601 | 35.7572 | 875.3624 | 569.7068
3.1986 | -0.78119 | 1139.3725 | -0.7241 | 685.6071 | 35.7471 | 875.5025 | 569.6862
3.1994 | -0.78175 | 1138.905 | -0.4499 | 685.1772 | 35.7244 | 874.9947 | 569.4525
3.2002 | -0.78194 | 1139.8483 | -0.4253 | 685.467 | 35.7451 | 875.4418 | 569.9241
3.2007 | -0.7825 | 1138.5783 | -0.3613 | 684.9798 | 35.6989 | 874.7429 | 569.2892
3.2013 | -0.78306 | 1138.4394 | -0.5649 | 685.1372 | 35.6881 | 874.8771 | 569.2197
3.2021 | -0.78344 | 1138.9533 | -0.5513 | 685.2949 | 35.6954 | 875.1205 | 569.4766
3.2029 | -0.78382 | 1139.3155 | -0.6842 | 685.5487 | 35.6971 | 875.4346 | 569.6578
3.2036 | -0.78438 | 1138.9495 | -0.3187 | 685.0612 | 35.6784 | 874.8861 | 569.4747
3.2045 | -0.78475 | 1139.8897 | -0.5706 | 685.6266 | 35.6983 | 875.6082 | 569.9449
3.2049 | -0.78532 | 1138.3452 | -0.1758 | 684.7171 | 35.6451 | 874.4413 | 569.1726
3.2058 | -0.78588 | 1138.8552 | -0.3431 | 685.0545 | 35.6506 | 874.8637 | 569.4276
3.2065 | -0.78607 | 1139.5229 | -0.7152 | 685.6491 | 35.6635 | 875.5696 | 569.7614
3.2073 | -0.78663 | 1139.0797 | -0.4693 | 685.2556 | 35.6409 | 875.1022 | 569.5399
3.208 | -0.78719 | 1138.7631 | -0.3888 | 685.0696 | 35.623 | 874.8635 | 569.3815
3.2088 | -0.78738 | 1140.0087 | -0.4758 | 685.5719 | 35.6539 | 875.5733 | 570.0043
3.2094 | -0.78794 | 1138.6878 | -0.2475 | 684.9034 | 35.6054 | 874.6847 | 569.3439
3.2101 | -0.78851 | 1138.2204 | -0.4499 | 684.9501 | 35.5828 | 874.6534 | 569.1102
3.2109 | -0.78869 | 1139.0881 | -0.596 | 685.3854 | 35.6012 | 875.2334 | 569.5441
3.2116 | -0.78926 | 1139.1736 | -0.5412 | 685.3592 | 35.5959 | 875.2215 | 569.5868
3.2123 | -0.78963 | 1138.6832 | -0.4347 | 685.0893 | 35.5726 | 874.8698 | 569.3416
3.2131 | -0.79001 | 1140.1016 | -0.4576 | 685.5851 | 35.6081 | 875.602 | 570.0508
3.2137 | -0.79057 | 1138.8319 | -0.5253 | 685.2296 | 35.5621 | 875.0349 | 569.4159
3.2145 | -0.79076 | 1139.8001 | -0.461 | 685.4881 | 35.5836 | 875.4548 | 569.9
3.2152 | -0.79132 | 1139.0814 | -0.6837 | 685.4713 | 35.5532 | 875.3182 | 569.5407
3.2159 | -0.79169 | 1139.3197 | -0.2993 | 685.1664 | 35.5526 | 875.053 | 569.6599
3.2167 | -0.79188 | 1140.0617 | -0.3209 | 685.4354 | 35.567 | 875.4457 | 570.0309
3.2173 | -0.79245 | 1139.169 | -0.4939 | 685.3109 | 35.5328 | 875.1724 | 569.5845
3.2179 | -0.79301 | 1138.6523 | -0.4079 | 685.0528 | 35.5096 | 874.8281 | 569.3262
3.2188 | -0.7932 | 1139.7452 | -0.601 | 685.6102 | 35.5341 | 875.5677 | 569.8726
3.2194 | -0.79376 | 1139.2034 | -0.516 | 685.3447 | 35.5101 | 875.2119 | 569.6017
3.2202 | -0.79432 | 1139.4144 | -0.4189 | 685.318 | 35.5087 | 875.2204 | 569.7072
3.221 | -0.79451 | 1140.2309 | -0.5142 | 685.6855 | 35.5246 | 875.724 | 570.1154
3.2217 | -0.79507 | 1139.4881 | -0.6643 | 685.5881 | 35.4943 | 875.5027 | 569.744
3.2224 | -0.79563 | 1138.9705 | -0.5393 | 685.2906 | 35.4703 | 875.1191 | 569.4853
3.2231 | -0.79582 | 1140.2158 | -0.5995 | 685.766 | 35.5012 | 875.8019 | 570.1079
3.2239 | -0.79638 | 1139.7476 | -0.4903 | 685.5008 | 35.4779 | 875.4587 | 569.8738
3.2245 | -0.79695 | 1139.5082 | -0.3768 | 685.3076 | 35.4641 | 875.2256 | 569.7541
3.2254 | -0.79714 | 1140.5247 | -0.6029 | 685.8725 | 35.4854 | 875.96 | 570.2623
3.2258 | -0.7977 | 1139.4329 | -0.4354 | 685.3412 | 35.4467 | 875.2467 | 569.7164
3.2267 | -0.79826 | 1139.3407 | -0.4647 | 685.3398 | 35.4343 | 875.23 | 569.6703
3.2275 | -0.79845 | 1140.2081 | -0.6995 | 685.8638 | 35.4526 | 875.8985 | 570.1041
3.2282 | -0.79901 | 1139.6906 | -0.7143 | 685.7062 | 35.4286 | 875.6547 | 569.8453
3.229 | -0.79957 | 1139.6244 | -0.7979 | 685.7678 | 35.4179 | 875.7052 | 569.8122
3.2297 | -0.79976 | 1140.6184 | -0.6532 | 685.9545 | 35.4409 | 876.0575 | 570.3092
3.2303 | -0.80032 | 1139.55 | -0.6373 | 685.5825 | 35.4014 | 875.5075 | 569.775
3.2311 | -0.80089 | 1139.534 | -0.5534 | 685.4934 | 35.3922 | 875.4158 | 569.767
3.2318 | -0.80126 | 1140.2998 | -0.5484 | 685.7437 | 35.4081 | 875.7937 | 570.1499
3.2326 | -0.80183 | 1139.7563 | -0.6034 | 685.6177 | 35.3826 | 875.577 | 569.8781
3.2331 | -0.8022 | 1139.8706 | -0.6842 | 685.7366 | 35.3798 | 875.7151 | 569.9353
3.2341 | -0.80258 | 1140.8598 | -0.531 | 685.9132 | 35.4003 | 876.0565 | 570.4299
3.2346 | -0.80295 | 1139.3172 | -0.52 | 685.3881 | 35.3469 | 875.2743 | 569.6586
3.2354 | -0.80351 | 1139.5524 | -0.3505 | 685.2971 | 35.3455 | 875.2225 | 569.7762
3.2361 | -0.80389 | 1140.267 | -0.4586 | 685.6434 | 35.359 | 875.6879 | 570.1335
3.2369 | -0.80445 | 1139.9253 | -0.5444 | 685.6154 | 35.3406 | 875.603 | 569.9627
3.2376 | -0.80483 | 1139.6352 | -0.4665 | 685.4409 | 35.323 | 875.3801 | 569.8176
3.2384 | -0.8052 | 1140.7022 | -0.4408 | 685.7709 | 35.3482 | 875.888 | 570.3511
3.2389 | -0.80577 | 1139.5084 | -0.6397 | 685.572 | 35.3049 | 875.49 | 569.7542
3.2397 | -0.80614 | 1139.6955 | -0.4803 | 685.475 | 35.3021 | 875.4242 | 569.8477
3.2404 | -0.80652 | 1140.6118 | -0.2896 | 685.5898 | 35.3226 | 875.6917 | 570.3059
3.2411 | -0.80708 | 1139.9948 | -0.38 | 685.4746 | 35.2964 | 875.4737 | 569.9974
3.2418 | -0.80745 | 1139.7809 | -0.4456 | 685.469 | 35.282 | 875.4324 | 569.8904
3.2427 | -0.80783 | 1140.8963 | -0.3596 | 685.7548 | 35.3071 | 875.9042 | 570.4482
3.2432 | -0.80839 | 1139.7537 | -0.4771 | 685.4915 | 35.2663 | 875.4505 | 569.8768
3.244 | -0.80895 | 1139.6113 | -0.4724 | 685.4395 | 35.2525 | 875.3747 | 569.8056
3.2447 | -0.80952 | 1139.6464 | -0.3706 | 685.3495 | 35.2457 | 875.2905 | 569.8232
3.2455 | -0.8097 | 1140.2625 | -0.6018 | 685.7861 | 35.2562 | 875.8298 | 570.1313
3.2463 | -0.81027 | 1140.1972 | -0.3996 | 685.5622 | 35.2464 | 875.595 | 570.0986
3.2469 | -0.81064 | 1139.8837 | -0.558 | 685.6161 | 35.2296 | 875.5968 | 569.9419
3.2475 | -0.81102 | 1139.8967 | -0.6853 | 685.7478 | 35.223 | 875.7306 | 569.9484
3.2484 | -0.81158 | 1139.9301 | -0.3785 | 685.4523 | 35.2147 | 875.4406 | 569.9651
3.2491 | -0.81214 | 1139.8397 | -0.2339 | 685.2776 | 35.2041 | 875.2509 | 569.9198
3.2498 | -0.81233 | 1140.6073 | -0.4561 | 685.7557 | 35.22 | 875.8569 | 570.3036
3.2506 | -0.81289 | 1140.2146 | -0.6163 | 685.7851 | 35.1993 | 875.8209 | 570.1073
3.2513 | -0.81327 | 1140.2267 | -0.557 | 685.7299 | 35.1919 | 875.7677 | 570.1134
3.252 | -0.81364 | 1140.4155 | -0.466 | 685.7021 | 35.1907 | 875.7713 | 570.2078
3.2527 | -0.81421 | 1140.0991 | -0.5075 | 685.638 | 35.1731 | 875.6545 | 570.0495
3.2534 | -0.81477 | 1140.0589 | -0.574 | 685.6912 | 35.1641 | 875.701 | 570.0294
3.2541 | -0.81496 | 1140.6255 | -0.7943 | 686.1004 | 35.1738 | 876.2047 | 570.3128
3.2549 | -0.81552 | 1140.3585 | -0.5733 | 685.7905 | 35.157 | 875.8502 | 570.1792
3.2557 | -0.81608 | 1140.1918 | -0.5465 | 685.7082 | 35.1433 | 875.7402 | 570.0959
3.2563 | -0.81627 | 1140.71 | -0.4108 | 685.7453 | 35.1531 | 875.8636 | 570.355
3.257 | -0.81683 | 1139.7156 | -0.8938 | 685.8969 | 35.1147 | 875.8495 | 569.8578
3.2578 | -0.8174 | 1140.2521 | -0.5025 | 685.6845 | 35.1227 | 875.7265 | 570.126
3.2585 | -0.81758 | 1140.9191 | -0.5006 | 685.905 | 35.1355 | 876.0582 | 570.4596
3.2593 | -0.81815 | 1140.6269 | -0.3697 | 685.6768 | 35.1179 | 875.7813 | 570.3135
3.2599 | -0.81871 | 1140.4127 | -0.5221 | 685.7579 | 35.1051 | 875.8267 | 570.2064
3.2606 | -0.8189 | 1140.7534 | -0.3783 | 685.7276 | 35.1079 | 875.8532 | 570.3767
3.2614 | -0.81946 | 1140.3357 | -0.6428 | 685.853 | 35.0865 | 875.9089 | 570.1678
3.262 | -0.82002 | 1139.8946 | -0.6364 | 685.6997 | 35.066 | 875.6821 | 569.9473
3.2629 | -0.82021 | 1141.4135 | -0.3742 | 685.9438 | 35.1034 | 876.1794 | 570.7068
3.2636 | -0.82077 | 1141.0469 | -0.671 | 686.1185 | 35.0844 | 876.293 | 570.5235
3.2643 | -0.82115 | 1140.9335 | -0.5102 | 685.9199 | 35.0732 | 876.0755 | 570.4667
3.265 | -0.82152 | 1141.1473 | -0.3658 | 685.8469 | 35.0728 | 876.0381 | 570.5737
3.2657 | -0.82209 | 1140.7054 | -0.8682 | 686.2021 | 35.0515 | 876.3196 | 570.3527
3.2664 | -0.82265 | 1140.6652 | -0.5004 | 685.821 | 35.0425 | 875.9318 | 570.3326
3.2672 | -0.82284 | 1141.3313 | -0.6598 | 686.2024 | 35.0545 | 876.4243 | 570.6656
3.2679 | -0.8234 | 1141.0149 | -0.5914 | 686.0286 | 35.0371 | 876.1978 | 570.5075
3.2686 | -0.82396 | 1140.6734 | -0.5819 | 685.9054 | 35.0189 | 876.0177 | 570.3367
3.2693 | -0.82434 | 1140.8371 | -0.6445 | 686.0226 | 35.0169 | 876.1621 | 570.4185
3.2701 | -0.8249 | 1140.7207 | -0.2993 | 685.6387 | 35.0049 | 875.7588 | 570.3603
3.2708 | -0.82528 | 1140.3562 | -0.3813 | 685.5993 | 34.986 | 875.6586 | 570.1781
3.2715 | -0.82565 | 1141.5231 | -0.363 | 685.97 | 35.0141 | 876.2238 | 570.7615
3.2723 | -0.82621 | 1141.231 | -0.66 | 686.1697 | 34.9967 | 876.3749 | 570.6155
3.273 | -0.82678 | 1141.015 | -0.4043 | 685.8421 | 34.9824 | 876.0113 | 570.5075
3.2736 | -0.82696 | 1141.2058 | -0.5501 | 686.0516 | 34.9813 | 876.2525 | 570.6029
3.2744 | -0.82753 | 1140.6134 | -0.6118 | 685.9159 | 34.9554 | 876.0181 | 570.3067
3.2751 | -0.82809 | 1140.4728 | -0.3338 | 685.5911 | 34.9434 | 875.6699 | 570.2364
3.2759 | -0.82828 | 1141.3395 | -0.4318 | 685.978 | 34.9616 | 876.2013 | 570.6698
3.2766 | -0.82884 | 1140.9479 | -0.6129 | 686.0287 | 34.9419 | 876.1867 | 570.474
3.2774 | -0.8294 | 1141.1829 | -0.3723 | 685.8665 | 34.9406 | 876.0637 | 570.5915
3.2779 | -0.82978 | 1140.8714 | -0.6354 | 686.0258 | 34.9257 | 876.1711 | 570.4357
3.2786 | -0.83015 | 1140.7078 | -0.4425 | 685.7784 | 34.9131 | 875.8964 | 570.3539
3.2794 | -0.83072 | 1140.9921 | -0.4624 | 685.8932 | 34.9126 | 876.0586 | 570.4961
3.2802 | -0.83109 | 1141.4811 | -0.4829 | 686.0768 | 34.9199 | 876.3236 | 570.7406
3.2809 | -0.83147 | 1141.0163 | -0.7469 | 686.1859 | 34.898 | 876.3553 | 570.5082
3.2817 | -0.83203 | 1141.0254 | -0.4064 | 685.8485 | 34.8898 | 876.0194 | 570.5127
3.2822 | -0.83241 | 1141.215 | -0.7331 | 686.2385 | 34.8895 | 876.441 | 570.6075
3.283 | -0.83297 | 1140.7723 | -0.3438 | 685.7017 | 34.8676 | 875.8304 | 570.3862
3.2837 | -0.83334 | 1141.7131 | -0.471 | 686.1426 | 34.8887 | 876.4281 | 570.8565
3.2845 | -0.83372 | 1141.2725 | -0.4083 | 685.9331 | 34.8668 | 876.1451 | 570.6362
3.2853 | -0.83428 | 1140.8809 | -0.4242 | 685.8185 | 34.8472 | 875.9653 | 570.4405
3.286 | -0.83466 | 1141.9964 | -0.5149 | 686.2811 | 34.8729 | 876.6139 | 570.9982
3.2866 | -0.83522 | 1141.2051 | -0.4397 | 685.9422 | 34.8426 | 876.1431 | 570.6025
3.2873 | -0.83578 | 1140.6378 | -0.3524 | 686.6659 | 34.8177 | 876.7722 | 570.3189
3.2881 | -0.83597 | 1141.655 | -0.3864 | 686.039 | 34.8403 | 876.3149 | 570.8275
3.2888 | -0.83653 | 1141.4391 | -0.6782 | 686.259 | 34.8261 | 876.4988 | 570.7196
3.2896 | -0.8371 | 1140.9714 | -0.537 | 685.9619 | 34.8035 | 876.1238 | 570.4857
3.2903 | -0.83747 | 1141.6611 | -0.6908 | 686.3457 | 34.8169 | 876.6225 | 570.8305
3.2909 | -0.83785 | 1140.9723 | -0.4234 | 685.8487 | 34.7898 | 876.0108 | 570.4861
3.2917 | -0.83841 | 1140.2787 | -0.5864 | 685.7806 | 34.7603 | 875.8271 | 570.1394
3.2924 | -0.83878 | 1141.5205 | -0.6039 | 686.2121 | 34.7905 | 876.4655 | 570.7602
3.2932 | -0.83916 | 1141.4564 | -0.4646 | 686.0515 | 34.7802 | 876.2943 | 570.7282
3.2939 | -0.83972 | 1141.2154 | -0.5343 | 686.041 | 34.7653 | 876.2436 | 570.6077
3.2946 | -0.83991 | 1141.7064 | -0.5477 | 686.2181 | 34.7727 | 876.5025 | 570.8532
3.2953 | -0.84047 | 1140.8641 | -0.4287 | 685.8184 | 34.7402 | 875.9624 | 570.432
3.2959 | -0.84103 | 1140.5738 | -0.5106 | 685.8036 | 34.7245 | 875.8993 | 570.2869
3.2968 | -0.84122 | 1142.0667 | -0.2903 | 686.081 | 34.7609 | 876.4255 | 571.0334
3.2975 | -0.84179 | 1141.7254 | -0.3883 | 686.0653 | 34.7429 | 876.3529 | 570.8627
3.2982 | -0.84235 | 1141.3088 | -0.5642 | 686.1025 | 34.7226 | 876.3206 | 570.6544
3.2988 | -0.84254 | 1141.2997 | -0.4719 | 686.0071 | 34.7163 | 876.2237 | 570.6498
3.2996 | -0.8431 | 1140.807 | -0.5766 | 685.9477 | 34.693 | 876.0822 | 570.4035
3.3004 | -0.84347 | 1140.8182 | -0.4862 | 685.8611 | 34.685 | 875.9974 | 570.4091
3.3011 | -0.84385 | 1141.6081 | -0.5424 | 686.1806 | 34.7014 | 876.4487 | 570.804
3.3018 | -0.84441 | 1141.5679 | -0.5197 | 686.1446 | 34.6926 | 876.4059 | 570.7839
3.3025 | -0.84479 | 1141.2547 | -0.4622 | 685.9828 | 34.6763 | 876.1919 | 570.6273
3.3032 | -0.84516 | 1141.4926 | -0.3345 | 685.9344 | 34.676 | 876.1832 | 570.7463
3.304 | -0.84573 | 1141.4264 | -0.6266 | 686.2046 | 34.6657 | 876.4423 | 570.7132
3.3047 | -0.8461 | 1141.2628 | -0.3123 | 685.8358 | 34.6532 | 876.0463 | 570.6314
3.3054 | -0.84648 | 1142.153 | -0.3235 | 686.1438 | 34.6727 | 876.5027 | 571.0765
3.3062 | -0.84704 | 1142.0367 | -0.3488 | 686.1304 | 34.6608 | 876.4699 | 571.0183
3.3069 | -0.8476 | 1141.3944 | -0.4067 | 685.9743 | 34.6338 | 876.2067 | 570.6972
3.3076 | -0.84779 | 1141.6603 | -0.406 | 686.0623 | 34.6351 | 876.339 | 570.8302
3.3083 | -0.84835 | 1141.7957 | -0.5444 | 686.2459 | 34.6316 | 876.5452 | 570.8979
3.309 | -0.84854 | 1142.3117 | -0.536 | 686.4095 | 34.6398 | 876.7948 | 571.1558
3.3098 | -0.8491 | 1141.6685 | -0.4557 | 686.1149 | 34.612 | 876.393 | 570.8342
3.3105 | -0.84948 | 1141.806 | -0.5276 | 686.2327 | 34.6086 | 876.5337 | 570.903
3.3113 | -0.84985 | 1142.8206 | -0.6784 | 686.7218 | 34.6311 | 877.1919 | 571.4103
3.3119 | -0.85042 | 1141.578 | -0.3625 | 685.9918 | 34.5874 | 876.2548 | 570.789
3.3126 | -0.85079 | 1141.4145 | -0.3529 | 685.9277 | 34.5749 | 876.1635 | 570.7073
3.3134 | -0.85117 | 1142.2786 | -0.4146 | 686.2775 | 34.5929 | 876.6573 | 571.1393
3.3141 | -0.85154 | 1142.3158 | -0.3811 | 686.2565 | 34.5865 | 876.6424 | 571.1579
3.3149 | -0.8521 | 1141.7228 | -0.4454 | 686.1232 | 34.5603 | 876.4103 | 570.8614
3.3156 | -0.85248 | 1142.638 | -0.4837 | 686.4666 | 34.5805 | 876.9063 | 571.319
3.3162 | -0.85304 | 1141.5459 | -0.2158 | 685.8348 | 34.5414 | 876.0925 | 570.773
3.3169 | -0.85342 | 1141.4066 | -0.4824 | 686.055 | 34.529 | 876.2895 | 570.7033
3.3177 | -0.85379 | 1142.8485 | -0.4021 | 686.4554 | 34.5651 | 876.9302 | 571.4243
3.3184 | -0.85417 | 1141.7811 | -0.4316 | 686.1292 | 34.5246 | 876.426 | 570.8905
3.319 | -0.85473 | 1141.5921 | -0.4293 | 686.064 | 34.5128 | 876.3293 | 570.7961
3.3199 | -0.85511 | 1142.3048 | -0.5154 | 686.3877 | 34.5254 | 876.7718 | 571.1524
3.3205 | -0.85567 | 1141.6384 | -0.427 | 686.0772 | 34.4985 | 876.3503 | 570.8192
3.3212 | -0.85623 | 1141.5489 | -0.5702 | 686.1907 | 34.4891 | 876.4488 | 570.7744
3.322 | -0.85642 | 1142.4392 | -0.8134 | 686.7307 | 34.507 | 877.1372 | 571.2196
3.3228 | -0.85698 | 1141.9726 | -0.417 | 686.1788 | 34.4855 | 876.5076 | 570.9863
3.3233 | -0.85754 | 1141.7837 | -0.3491 | 686.0481 | 34.4738 | 876.3453 | 570.8918
3.3243 | -0.85773 | 1143.0744 | -0.448 | 686.5772 | 34.5031 | 877.0896 | 571.5372
3.3248 | -0.85829 | 1141.9574 | -0.495 | 686.2521 | 34.4634 | 876.5783 | 570.9787
3.3256 | -0.85886 | 1141.8662 | -0.5919 | 686.3186 | 34.4524 | 876.6296 | 570.9331
3.3263 | -0.85923 | 1142.731 | -0.4091 | 686.4241 | 34.4711 | 876.8793 | 571.3655
3.3271 | -0.85961 | 1142.2916 | -0.3952 | 686.2638 | 34.4503 | 876.6457 | 571.1458
3.3278 | -0.86017 | 1141.9746 | -0.5025 | 686.2655 | 34.4326 | 876.5946 | 570.9873
3.3286 | -0.86055 | 1142.9899 | -0.4643 | 686.5658 | 34.4558 | 877.0641 | 571.4949
3.3292 | -0.86111 | 1141.8721 | -0.5393 | 686.2683 | 34.4154 | 876.5803 | 570.9361
3.3298 | -0.86148 | 1141.284 | -0.6024 | 686.1355 | 34.3917 | 876.3495 | 570.642
3.3306 | -0.86186 | 1142.7489 | -0.7165 | 686.7379 | 34.4269 | 877.1961 | 571.3745
3.3314 | -0.86242 | 1141.9304 | -0.6247 | 686.3734 | 34.3941 | 876.6951 | 570.9652
3.3321 | -0.8628 | 1141.9926 | -0.4731 | 686.2426 | 34.3885 | 876.5747 | 570.9963
3.3329 | -0.86317 | 1143.0069 | -0.319 | 686.4266 | 34.4109 | 876.9278 | 571.5035
3.3335 | -0.86374 | 1141.7397 | -0.4641 | 686.1494 | 34.3668 | 876.4393 | 570.8698
3.3342 | -0.86411 | 1141.552 | -0.5649 | 686.1877 | 34.3545 | 876.4464 | 570.776
3.335 | -0.86449 | 1143.092 | -0.4633 | 686.5995 | 34.3919 | 877.1148 | 571.546
3.3357 | -0.86505 | 1142.5754 | -0.5484 | 686.5125 | 34.369 | 876.9417 | 571.2877
3.3365 | -0.86561 | 1142.2333 | -0.5169 | 686.367 | 34.3505 | 876.7393 | 571.1167
3.3372 | -0.8658 | 1143.3509 | -0.5015 | 686.7242 | 34.3767 | 877.2827 | 571.6754
3.3378 | -0.86636 | 1142.0085 | -0.4686 | 686.2439 | 34.3304 | 876.5786 | 571.0042
3.3386 | -0.86692 | 1141.6665 | -0.3486 | 686.01 | 34.312 | 876.2877 | 570.8332
3.3393 | -0.86711 | 1142.9344 | -0.4354 | 686.5195 | 34.3427 | 877.0085 | 571.4672
3.3401 | -0.86767 | 1142.442 | -0.2353 | 686.1553 | 34.3198 | 876.5623 | 571.221
3.3408 | -0.86805 | 1143.6325 | -0.4679 | 686.7848 | 34.3482 | 877.3903 | 571.8163
3.3416 | -0.86861 | 1142.5383 | -0.5484 | 686.5007 | 34.3071 | 876.9237 | 571.2692
3.342 | -0.86918 | 1141.8246 | -0.5217 | 686.2362 | 34.2813 | 876.5403 | 570.9123
3.3429 | -0.86936 | 1142.7648 | -0.6158 | 686.6437 | 34.3007 | 877.1045 | 571.3824
3.3437 | -0.86993 | 1142.6234 | -0.4329 | 686.4138 | 34.2883 | 876.851 | 571.3117
3.3443 | -0.87049 | 1141.9832 | -0.5226 | 686.2901 | 34.2632 | 876.6207 | 570.9916
3.3452 | -0.87086 | 1143.4719 | -0.7216 | 686.9854 | 34.2983 | 877.5641 | 571.736
3.3459 | -0.87143 | 1142.855 | -0.362 | 686.4203 | 34.2724 | 876.8961 | 571.4275
3.3465 | -0.8718 | 1141.9161 | -0.4939 | 686.2393 | 34.2383 | 876.5586 | 570.958
3.3471 | -0.87218 | 1142.5558 | -0.3895 | 686.3482 | 34.2509 | 876.7742 | 571.2779
3.348 | -0.87255 | 1142.4909 | -0.5584 | 686.4955 | 34.2401 | 876.9107 | 571.2455
3.3487 | -0.87312 | 1142.2251 | -0.5037 | 686.3523 | 34.2248 | 876.7231 | 571.1125
3.3495 | -0.8733 | 1142.8651 | -0.4017 | 686.4637 | 34.2359 | 876.9412 | 571.4326
3.3502 | -0.87387 | 1142.9001 | -0.516 | 686.5897 | 34.2296 | 877.0731 | 571.4501
3.3508 | -0.87443 | 1141.9591 | -0.4818 | 686.242 | 34.1955 | 876.5685 | 570.9796
3.3516 | -0.87462 | 1142.8749 | -0.5532 | 686.6187 | 34.2148 | 877.0978 | 571.4375
3.3523 | -0.87499 | 1142.9371 | -0.7002 | 686.7864 | 34.2094 | 877.276 | 571.4686
3.3531 | -0.87555 | 1142.4699 | -0.7011 | 686.6317 | 34.1873 | 877.0433 | 571.2349
3.3538 | -0.87593 | 1143.0585 | -0.6029 | 686.7298 | 34.1976 | 877.2395 | 571.5293
3.3546 | -0.8763 | 1143.1198 | -0.5197 | 686.667 | 34.1913 | 877.187 | 571.5599
3.3552 | -0.87687 | 1142.0535 | -0.5833 | 686.3753 | 34.1536 | 876.7176 | 571.0268
3.3559 | -0.87724 | 1142.9922 | -0.5864 | 686.6914 | 34.1736 | 877.1901 | 571.4961
3.3567 | -0.87762 | 1142.528 | -0.6005 | 686.5508 | 34.1524 | 876.9721 | 571.264
3.3574 | -0.87818 | 1142.6382 | -0.5766 | 686.5637 | 34.1484 | 877.0034 | 571.3191
3.3582 | -0.87856 | 1143.4766 | -0.5045 | 686.7711 | 34.1654 | 877.3506 | 571.7383
3.3589 | -0.87893 | 1143.2379 | -0.5515 | 686.7386 | 34.1509 | 877.2783 | 571.619
3.3595 | -0.87949 | 1142.2971 | -0.3347 | 686.2083 | 34.117 | 876.5912 | 571.1485
3.3602 | -0.87968 | 1143.1376 | -0.5197 | 686.6735 | 34.134 | 877.1964 | 571.5688
3.361 | -0.88024 | 1142.4206 | -0.5864 | 686.5013 | 34.1053 | 876.9047 | 571.2103
3.3616 | -0.88081 | 1142.6069 | -0.564 | 686.5411 | 34.1043 | 876.9756 | 571.3034
3.3625 | -0.88118 | 1143.72 | -0.4559 | 686.8041 | 34.1288 | 877.4241 | 571.86
3.3633 | -0.88156 | 1142.9792 | -0.6621 | 686.7634 | 34.0986 | 877.26 | 571.4896
3.3638 | -0.88212 | 1142.3643 | -0.5465 | 686.4429 | 34.0744 | 876.837 | 571.1821
3.3645 | -0.8825 | 1143.079 | -0.5106 | 686.6453 | 34.0892 | 877.1585 | 571.5395
3.3653 | -0.88287 | 1142.964 | -0.5584 | 686.6548 | 34.077 | 877.1488 | 571.482
3.3661 | -0.88343 | 1142.8235 | -0.6591 | 686.7088 | 34.0655 | 877.1794 | 571.4118
3.3668 | -0.88381 | 1143.9375 | -0.6964 | 687.1175 | 34.0907 | 877.7738 | 571.9687
3.3676 | -0.88418 | 1143.2978 | -0.4177 | 686.6257 | 34.0644 | 877.1753 | 571.6489
3.3681 | -0.88475 | 1142.2076 | -0.5971 | 686.4417 | 34.0268 | 876.8097 | 571.1038
3.3689 | -0.88493 | 1143.1724 | -0.438 | 686.6043 | 34.0468 | 877.133 | 571.5862
3.3696 | -0.8855 | 1143.057 | -0.3715 | 686.4994 | 34.0361 | 877.0089 | 571.5285
3.3704 | -0.88606 | 1143.041 | -0.4196 | 686.5422 | 34.0277 | 877.0491 | 571.5205
3.3711 | -0.88625 | 1143.8321 | -0.4036 | 686.79 | 34.0439 | 877.4286 | 571.916
3.3716 | -0.88681 | 1142.7678 | -0.4843 | 686.516 | 34.0079 | 876.9773 | 571.3839
3.3725 | -0.88737 | 1142.6248 | -0.438 | 686.4221 | 33.9942 | 876.8596 | 571.3124
3.3732 | -0.88756 | 1143.8168 | -0.4698 | 686.8513 | 34.0224 | 877.4874 | 571.9084
3.3739 | -0.88812 | 1143.1751 | -0.5482 | 686.7159 | 33.9961 | 877.2451 | 571.5876
3.3747 | -0.8885 | 1144.3149 | -0.5938 | 687.1415 | 34.0227 | 877.8606 | 572.1574
3.3753 | -0.88906 | 1143.5989 | -0.4992 | 686.8083 | 33.9949 | 877.4081 | 571.7995
3.3761 | -0.88962 | 1143.0065 | -0.4051 | 686.5168 | 33.9693 | 877.0179 | 571.5033
3.3768 | -0.88981 | 1143.9479 | -0.5534 | 686.9789 | 33.9901 | 877.6369 | 571.9739
3.3776 | -0.89038 | 1143.2803 | -0.4801 | 686.6832 | 33.9623 | 877.2299 | 571.6401
3.3783 | -0.89094 | 1143.1148 | -0.4796 | 686.6276 | 33.9501 | 877.1467 | 571.5574
3.379 | -0.89131 | 1143.9788 | -0.4977 | 686.9338 | 33.9686 | 877.5969 | 571.9894
3.3798 | -0.89188 | 1143.637 | -0.3197 | 686.6419 | 33.9505 | 877.2481 | 571.8185
3.3804 | -0.89244 | 1142.6213 | -0.606 | 686.5898 | 33.9145 | 877.0267 | 571.3107
3.3812 | -0.89263 | 1143.5617 | -0.714 | 687.0113 | 33.9345 | 877.6049 | 571.7809
3.3819 | -0.89319 | 1142.9452 | -0.6349 | 686.7267 | 33.909 | 877.2176 | 571.4726
3.3826 | -0.89375 | 1143.0303 | -0.817 | 686.9373 | 33.9043 | 877.4423 | 571.5151
3.3834 | -0.89394 | 1143.9456 | -1.003 | 687.4284 | 33.9235 | 878.086 | 571.9728
3.3841 | -0.8945 | 1143.8302 | -0.4454 | 686.8325 | 33.9129 | 877.4708 | 571.9151
3.3848 | -0.89507 | 1142.6383 | -0.5706 | 686.5604 | 33.871 | 877.0002 | 571.3192
3.3855 | -0.89544 | 1143.828 | -0.5673 | 686.9538 | 33.8991 | 877.5918 | 571.914
3.3862 | -0.896 | 1143.437 | -0.5302 | 686.7864 | 33.8803 | 877.3593 | 571.7185
3.387 | -0.89619 | 1144.1769 | -0.3809 | 686.8838 | 33.8943 | 877.5799 | 572.0884
3.3877 | -0.89675 | 1143.9362 | -0.4942 | 686.917 | 33.88 | 877.573 | 571.9681
3.3885 | -0.89713 | 1143.4713 | -0.7216 | 686.9894 | 33.8583 | 877.568 | 571.7356
3.3891 | -0.8975 | 1143.2846 | -0.4801 | 686.6858 | 33.847 | 877.2332 | 571.6423
3.3897 | -0.89807 | 1143.0699 | -0.5804 | 686.7146 | 33.8342 | 877.2263 | 571.535
3.3906 | -0.89844 | 1143.456 | -0.5687 | 686.8317 | 33.837 | 877.4077 | 571.728
3.3913 | -0.89882 | 1143.8188 | -0.6471 | 687.031 | 33.8406 | 877.6675 | 571.9094
3.3921 | -0.89938 | 1143.903 | -0.5618 | 686.9739 | 33.8352 | 877.6244 | 571.9515
3.3928 | -0.89976 | 1143.2385 | -0.5374 | 686.7281 | 33.8083 | 877.2678 | 571.6193
3.3934 | -0.90013 | 1143.6782 | -0.4182 | 686.7555 | 33.8156 | 877.3685 | 571.8391
3.3942 | -0.90069 | 1143.2113 | -0.6997 | 686.8814 | 33.7939 | 877.4166 | 571.6056
3.3947 | -0.90107 | 1142.6488 | -0.4399 | 686.4342 | 33.7715 | 876.8757 | 571.3244
3.3955 | -0.90144 | 1144.113 | -0.6256 | 687.108 | 33.807 | 877.7935 | 572.0565
3.3964 | -0.90182 | 1143.6723 | -0.6605 | 686.9961 | 33.7853 | 877.6081 | 571.8362
3.3971 | -0.90238 | 1143.6822 | -0.6031 | 686.9421 | 33.7785 | 877.5558 | 571.8411
3.3977 | -0.90276 | 1143.9707 | -0.7241 | 687.1593 | 33.7806 | 877.8211 | 571.9853
3.3985 | -0.90313 | 1143.6821 | -0.4519 | 686.791 | 33.7649 | 877.4046 | 571.841
3.3991 | -0.9037 | 1143.2419 | -0.3072 | 686.4996 | 33.7454 | 877.04 | 571.621
3.4 | -0.90388 | 1144.4317 | -0.4253 | 687.0143 | 33.772 | 877.753 | 572.2158
3.4007 | -0.90426 | 1143.9427 | -0.3926 | 686.8187 | 33.7504 | 877.4758 | 571.9713
3.4015 | -0.90482 | 1144.0519 | -0.71 | 687.1726 | 33.7458 | 877.8479 | 572.0259
3.402 | -0.9052 | 1143.8402 | -0.4547 | 686.8468 | 33.7338 | 877.4868 | 571.9201
3.4028 | -0.90557 | 1143.5257 | -0.5257 | 686.813 | 33.7167 | 877.4006 | 571.7628
3.4036 | -0.90613 | 1143.6107 | -0.4291 | 686.7449 | 33.7121 | 877.3467 | 571.8054
3.4043 | -0.90632 | 1144.4515 | -0.5976 | 687.1936 | 33.7297 | 877.9355 | 572.2257
3.4051 | -0.90688 | 1144.3102 | -0.3816 | 686.9306 | 33.7177 | 877.649 | 572.1551
3.4058 | -0.90726 | 1143.9465 | -0.4805 | 686.9083 | 33.6999 | 877.5661 | 571.9732
3.4063 | -0.90763 | 1143.911 | -0.4291 | 686.8452 | 33.6939 | 877.497 | 571.9555
3.4071 | -0.9082 | 1143.844 | -0.5687 | 686.9625 | 33.6834 | 877.6032 | 571.922
3.4079 | -0.90857 | 1144.6325 | -0.3888 | 687.0455 | 33.6995 | 877.8176 | 572.3162
3.4085 | -0.90914 | 1144.3427 | -0.5864 | 687.1466 | 33.6845 | 877.8704 | 572.1714
3.4092 | -0.90951 | 1143.979 | -0.5871 | 687.0262 | 33.6667 | 877.6893 | 571.9895
3.4101 | -0.90989 | 1145.3659 | -0.5601 | 687.4615 | 33.6983 | 878.3558 | 572.683
3.4106 | -0.91045 | 1143.7513 | -0.5695 | 686.9328 | 33.6465 | 877.558 | 571.8757
3.4114 | -0.91082 | 1143.9118 | -0.3966 | 686.8135 | 33.6427 | 877.4654 | 571.9559
3.4122 | -0.9112 | 1145.075 | -0.4815 | 687.2862 | 33.6691 | 878.132 | 572.5375
3.4128 | -0.91157 | 1143.9868 | -0.4822 | 686.9242 | 33.6315 | 877.5887 | 571.9934
3.4137 | -0.91214 | 1144.1702 | -0.8015 | 687.3047 | 33.6283 | 877.9998 | 572.0851
3.4145 | -0.91233 | 1145.1101 | -0.6411 | 687.4576 | 33.6482 | 878.3093 | 572.5551
3.415 | -0.91289 | 1143.9447 | -0.5704 | 686.9986 | 33.6082 | 877.656 | 571.9723
3.4157 | -0.91345 | 1143.8302 | -0.4683 | 686.8584 | 33.5985 | 877.4968 | 571.9151
3.4165 | -0.91364 | 1144.8694 | -0.5406 | 687.2771 | 33.6205 | 878.0887 | 572.4347
3.4173 | -0.9142 | 1144.7782 | -0.6316 | 687.3378 | 33.6101 | 878.1342 | 572.3891
3.418 | -0.91476 | 1144.2881 | -0.6529 | 687.1958 | 33.5893 | 877.9105 | 572.1441
3.4188 | -0.91495 | 1145.0768 | -0.7138 | 688.5196 | 33.604 | 879.3658 | 572.5384
3.4194 | -0.91551 | 1144.1618 | -0.6899 | 687.1909 | 33.5715 | 877.8845 | 572.0809
3.42 | -0.91608 | 1143.5975 | -0.5532 | 686.8661 | 33.5493 | 877.4657 | 571.7988
3.4209 | -0.91645 | 1144.6336 | -0.4674 | 687.1258 | 33.5705 | 877.898 | 572.3168
3.4216 | -0.91702 | 1144.5433 | -0.6562 | 687.2846 | 33.5608 | 878.0418 | 572.2717
3.4224 | -0.91739 | 1145.4559 | -0.78 | 687.7126 | 33.5798 | 878.6219 | 572.728
3.4231 | -0.91795 | 1145.3656 | -0.5893 | 687.4919 | 33.5701 | 878.3862 | 572.6828
3.4237 | -0.91852 | 1143.8498 | -0.4115 | 686.8089 | 33.52 | 877.4506 | 571.9249
3.4245 | -0.9187 | 1145.0399 | -0.3371 | 687.1313 | 33.5471 | 877.9712 | 572.52
3.4251 | -0.91927 | 1144.625 | -0.5788 | 687.2347 | 33.5286 | 878.0056 | 572.3125
3.426 | -0.91983 | 1144.0822 | -0.6056 | 687.0807 | 33.5043 | 877.7611 | 572.0411
3.4267 | -0.9202 | 1144.9706 | -0.7284 | 687.4997 | 33.5233 | 878.3281 | 572.4853
3.4274 | -0.92077 | 1144.655 | -0.3974 | 687.0636 | 33.507 | 877.8394 | 572.3275
3.4279 | -0.92114 | 1143.5679 | -0.568 | 686.8719 | 33.4702 | 877.4665 | 571.7839
3.4288 | -0.92152 | 1145.0053 | -0.637 | 687.4201 | 33.5039 | 878.2543 | 572.5027
3.4296 | -0.92208 | 1144.5136 | -0.5833 | 687.2026 | 33.4818 | 877.9548 | 572.2568
3.4302 | -0.92264 | 1144.0236 | -0.5302 | 686.9862 | 33.4611 | 877.6568 | 572.0118
3.431 | -0.92283 | 1145.0383 | -0.3758 | 687.1701 | 33.4831 | 878.0098 | 572.5191
3.4318 | -0.92339 | 1144.3963 | -0.5207 | 687.1011 | 33.4566 | 877.8338 | 572.1981
3.4322 | -0.92396 | 1143.5835 | -0.4048 | 686.7143 | 33.4286 | 877.3116 | 571.7917
3.4331 | -0.92433 | 1144.4199 | -0.6925 | 687.2809 | 33.4446 | 878.0176 | 572.21
3.4339 | -0.92489 | 1144.2036 | -0.5236 | 687.04 | 33.4306 | 877.7406 | 572.1018
3.4346 | -0.92527 | 1143.9402 | -0.2074 | 686.636 | 33.4159 | 877.2927 | 571.9701
3.4354 | -0.92564 | 1144.9527 | -0.5064 | 687.2726 | 33.4378 | 878.0981 | 572.4764
3.436 | -0.92621 | 1144.588 | -0.2666 | 686.9113 | 33.4208 | 877.676 | 572.294
3.4366 | -0.92658 | 1143.6003 | -0.5833 | 686.8989 | 33.3864 | 877.4989 | 571.8001
3.4373 | -0.92696 | 1144.2382 | -0.406 | 686.9342 | 33.398 | 877.6406 | 572.1191
3.4382 | -0.92752 | 1144.2212 | -0.4801 | 687.0028 | 33.3891 | 877.7063 | 572.1106
3.439 | -0.92771 | 1145.1357 | -0.4934 | 687.3209 | 33.4081 | 878.1769 | 572.5678
3.4397 | -0.92827 | 1144.8452 | -0.3538 | 687.0846 | 33.3927 | 877.8921 | 572.4226
3.4404 | -0.92883 | 1144.4795 | -0.3876 | 686.9966 | 33.375 | 877.7432 | 572.2398
3.441 | -0.92902 | 1144.6447 | -0.6799 | 687.344 | 33.3736 | 878.1181 | 572.3223
3.4418 | -0.92958 | 1144.7797 | -0.5092 | 687.2184 | 33.3705 | 878.015 | 572.3899
3.4426 | -0.93015 | 1144.3632 | -0.53 | 687.1004 | 33.3507 | 877.8276 | 572.1816
3.4433 | -0.93034 | 1144.978 | -0.6173 | 687.3927 | 33.3617 | 878.2224 | 572.489
3.4441 | -0.9309 | 1144.4864 | -0.5924 | 687.204 | 33.3397 | 877.9517 | 572.2432
3.4447 | -0.93146 | 1144.7725 | -0.3462 | 687.0533 | 33.3417 | 877.8487 | 572.3862
3.4454 | -0.93184 | 1144.5851 | -0.5687 | 687.2134 | 33.33 | 877.9775 | 572.2925
3.4461 | -0.93221 | 1144.421 | -0.3311 | 686.9211 | 33.3176 | 877.6579 | 572.2105
3.4469 | -0.93277 | 1144.2556 | -0.3909 | 686.9259 | 33.3058 | 877.6352 | 572.1278
3.4476 | -0.93296 | 1144.9697 | -0.3491 | 687.1221 | 33.3189 | 877.9504 | 572.4848
3.4484 | -0.93352 | 1144.7543 | -0.4177 | 687.119 | 33.3057 | 877.9114 | 572.3771
3.4489 | -0.93409 | 1144.04 | -0.5412 | 687.0045 | 33.2794 | 877.6779 | 572.02
3.4497 | -0.93427 | 1145.2046 | -0.4223 | 687.2739 | 33.3056 | 878.1413 | 572.6023
3.4504 | -0.93484 | 1144.814 | -0.3034 | 687.0248 | 33.2873 | 877.8272 | 572.407
3.4512 | -0.9354 | 1144.3984 | -0.4015 | 686.9845 | 33.2683 | 877.7176 | 572.1992
3.4519 | -0.93559 | 1145.7882 | -0.6515 | 687.6978 | 33.3011 | 878.6625 | 572.8941
3.4527 | -0.93615 | 1145.1473 | -0.5704 | 687.4031 | 33.2755 | 878.261 | 572.5736
3.4532 | -0.93653 | 1144.336 | -0.3706 | 686.933 | 33.2471 | 877.6556 | 572.168
3.454 | -0.9369 | 1145.1471 | -0.3407 | 687.1735 | 33.2623 | 878.0313 | 572.5735
3.4548 | -0.93728 | 1144.4824 | -0.3053 | 686.9166 | 33.2354 | 877.6637 | 572.2412
3.4555 | -0.93784 | 1144.7926 | -0.2946 | 687.0094 | 33.2375 | 877.8082 | 572.3963
3.4562 | -0.93821 | 1145.3302 | -0.4456 | 687.3396 | 33.2462 | 878.228 | 572.6651
3.457 | -0.93878 | 1145.3141 | -0.5616 | 687.4504 | 33.2381 | 878.3361 | 572.6571
3.4576 | -0.93915 | 1144.3268 | -0.4444 | 688.0041 | 33.2039 | 878.7252 | 572.1634
3.4583 | -0.93953 | 1144.8402 | -0.4242 | 687.1551 | 33.2126 | 877.9618 | 572.4201
3.4591 | -0.94009 | 1144.7732 | -0.4332 | 687.1419 | 33.2023 | 877.9374 | 572.3866
3.4598 | -0.94047 | 1144.8102 | -0.3288 | 687.0499 | 33.1965 | 877.8516 | 572.4051
3.4606 | -0.94084 | 1145.6721 | -0.3008 | 687.3092 | 33.2139 | 878.2546 | 572.8361
3.4613 | -0.94122 | 1145.4839 | -0.8199 | 687.7657 | 33.2016 | 878.6796 | 572.7419
3.4618 | -0.94178 | 1143.9949 | -0.5714 | 687.0209 | 33.1536 | 877.6867 | 571.9974
3.4627 | -0.94197 | 1145.6088 | -0.4408 | 687.4283 | 33.1921 | 878.3631 | 572.8044
3.4634 | -0.94253 | 1144.8929 | -0.4136 | 687.1626 | 33.1644 | 877.9781 | 572.4465
3.4642 | -0.94309 | 1144.6016 | -0.4538 | 687.1058 | 33.1484 | 877.8727 | 572.3008
3.4649 | -0.94328 | 1145.7927 | -0.6524 | 687.7014 | 33.1767 | 878.6669 | 572.8963
3.4657 | -0.94384 | 1145.1502 | -0.5761 | 687.411 | 33.1498 | 878.2694 | 572.5751
3.4663 | -0.94441 | 1144.4111 | -0.6793 | 687.268 | 33.1229 | 878.0031 | 572.2055
3.467 | -0.94459 | 1145.5262 | -0.623 | 687.5834 | 33.1483 | 878.5044 | 572.7631
3.4678 | -0.94516 | 1145.0347 | -0.6125 | 687.4092 | 33.1266 | 878.2483 | 572.5173
3.4685 | -0.94572 | 1144.469 | -0.6369 | 687.2451 | 33.1033 | 877.9899 | 572.2345
3.4693 | -0.94591 | 1146.0086 | -0.605 | 687.7264 | 33.1403 | 878.7278 | 573.0043
3.47 | -0.94647 | 1145.6431 | -0.5149 | 687.5146 | 33.1229 | 878.4551 | 572.8215
3.4705 | -0.94703 | 1144.7048 | -0.4682 | 687.1552 | 33.0909 | 877.9393 | 572.3524
3.4714 | -0.94722 | 1145.3176 | -0.557 | 687.4483 | 33.1004 | 878.3345 | 572.6588
3.4721 | -0.94778 | 1145.2524 | -0.448 | 687.3176 | 33.0917 | 878.193 | 572.6262
3.4729 | -0.94816 | 1146.0391 | -0.5149 | 687.6468 | 33.1068 | 878.6534 | 573.0195
3.4736 | -0.94853 | 1145.8759 | -0.4629 | 687.5405 | 33.0953 | 878.5198 | 572.9379
3.4744 | -0.9491 | 1145.6347 | -0.4947 | 687.492 | 33.0808 | 878.4311 | 572.8173
3.475 | -0.94947 | 1145.7234 | -0.6029 | 687.6298 | 33.0779 | 878.5837 | 572.8617
3.4755 | -0.95003 | 1145.4598 | -0.5147 | 687.4539 | 33.0648 | 878.3638 | 572.7299
3.4765 | -0.9506 | 1145.417 | -0.6656 | 688.5906 | 33.0546 | 879.4934 | 572.7085
3.4772 | -0.95097 | 1145.9043 | -0.715 | 687.8025 | 33.0619 | 878.7865 | 572.9522
3.478 | -0.95153 | 1145.613 | -0.7023 | 687.6928 | 33.0459 | 878.6283 | 572.8065
3.4785 | -0.95228 | 1145.0972 | -0.5343 | 687.3529 | 33.0256 | 878.2025 | 572.5486
3.4793 | -0.95247 | 1145.1863 | -0.5565 | 687.4049 | 33.0213 | 878.2692 | 572.5931
3.4801 | -0.95304 | 1145.2453 | -0.1077 | 686.9758 | 33.0155 | 877.85 | 572.6226
3.4807 | -0.9536 | 1144.5305 | -0.416 | 687.0459 | 32.9888 | 877.801 | 572.2653
3.4816 | -0.95379 | 1145.7687 | -0.4057 | 687.4484 | 33.0163 | 878.4098 | 572.8843
3.4821 | -0.95435 | 1145.1799 | -0.601 | 687.4475 | 32.9938 | 878.3108 | 572.5899
3.483 | -0.95491 | 1145.4131 | -0.6383 | 687.5627 | 32.9924 | 878.4648 | 572.7065
3.4836 | -0.9551 | 1145.4781 | -0.4794 | 687.4254 | 32.9881 | 878.3384 | 572.739
3.4844 | -0.95566 | 1145.4629 | -0.5061 | 687.4472 | 32.9809 | 878.3577 | 572.7314
3.4851 | -0.95622 | 1145.1717 | -0.2165 | 687.0606 | 32.965 | 877.9225 | 572.5858
3.4859 | -0.9566 | 1144.7083 | -0.5756 | 687.2653 | 32.9448 | 878.05 | 572.3542
3.4866 | -0.95698 | 1145.896 | -0.312 | 687.3976 | 32.9722 | 878.3803 | 572.948
3.4874 | -0.95754 | 1145.4797 | -0.4777 | 687.4247 | 32.9528 | 878.338 | 572.7398
3.4879 | -0.95773 | 1145.4955 | -0.4647 | 687.417 | 32.9478 | 878.3329 | 572.7478
3.4887 | -0.95829 | 1145.3794 | -0.4624 | 687.3761 | 32.937 | 878.2726 | 572.6897
3.4894 | -0.95885 | 1144.9899 | -0.2506 | 687.0345 | 32.9197 | 877.8662 | 572.495
3.4902 | -0.95904 | 1145.7035 | -0.3947 | 687.4165 | 32.9327 | 878.3671 | 572.8517
3.4909 | -0.9596 | 1145.7875 | -0.4839 | 687.5338 | 32.9277 | 878.4984 | 572.8937
3.4916 | -0.96016 | 1145.448 | -0.0958 | 687.0326 | 32.9118 | 877.9406 | 572.724
3.4923 | -0.96035 | 1145.437 | -0.2346 | 687.1678 | 32.9047 | 878.074 | 572.7185
3.493 | -0.96091 | 1145.4969 | -0.3997 | 687.3529 | 32.8996 | 878.2691 | 572.7485
3.4937 | -0.96148 | 1145.4576 | -0.4646 | 687.4048 | 32.8924 | 878.3144 | 572.7288
3.4945 | -0.96167 | 1146.0452 | -0.5149 | 687.651 | 32.9012 | 878.6585 | 573.0226
3.4953 | -0.96204 | 1145.807 | -0.6641 | 687.7209 | 32.8875 | 878.6887 | 572.9035
3.496 | -0.9626 | 1145.5408 | -0.6115 | 687.5797 | 32.8725 | 878.5031 | 572.7704
3.4966 | -0.96298 | 1146.0547 | -0.3936 | 687.5331 | 32.8818 | 878.5422 | 573.0274
3.4973 | -0.96335 | 1145.6165 | -0.5353 | 687.5288 | 32.8625 | 878.4649 | 572.8082
3.498 | -0.96392 | 1145.1761 | -0.5006 | 687.3474 | 32.8431 | 878.2101 | 572.5881
3.4988 | -0.96429 | 1146.3377 | -0.65 | 687.884 | 32.869 | 878.9403 | 573.1688
3.4996 | -0.96467 | 1146.0236 | -0.5305 | 687.6599 | 32.8525 | 878.6638 | 573.0118
3.5004 | -0.96504 | 1147.06 | -0.4853 | 687.9602 | 32.8748 | 879.1369 | 573.53
3.5009 | -0.9656 | 1145.822 | -0.5142 | 687.5766 | 32.8346 | 878.5469 | 572.911
3.5016 | -0.96598 | 1145.3597 | -0.6184 | 687.5267 | 32.8153 | 878.42 | 572.6798
3.5024 | -0.96636 | 1146.3702 | -0.3804 | 687.6256 | 32.8361 | 878.6873 | 573.1851
3.5032 | -0.96692 | 1146.2041 | -0.4911 | 687.681 | 32.8239 | 878.715 | 573.102
3.5039 | -0.96729 | 1146.041 | -0.1555 | 687.2911 | 32.8125 | 878.2979 | 573.0205
3.5046 | -0.96767 | 1146.8781 | -0.5283 | 687.943 | 32.8298 | 879.0894 | 573.4391
3.5053 | -0.96823 | 1145.8886 | -0.2884 | 687.3734 | 32.7954 | 878.3548 | 572.9443
3.5059 | -0.96861 | 1145.7022 | -0.581 | 687.6039 | 32.7847 | 878.5543 | 572.8511
3.5067 | -0.96898 | 1146.5885 | -0.4867 | 687.8051 | 32.8026 | 878.9032 | 573.2942
3.5075 | -0.96954 | 1146.3215 | -0.247 | 687.4765 | 32.7869 | 878.5301 | 573.1607
3.5082 | -0.97011 | 1146.2563 | -0.3964 | 687.6042 | 32.7783 | 878.647 | 573.1281
3.509 | -0.97048 | 1146.8174 | -0.4203 | 687.8153 | 32.787 | 878.9515 | 573.4087
3.5096 | -0.97086 | 1146.031 | -0.4803 | 687.6132 | 32.7591 | 878.6183 | 573.0155
3.5104 | -0.97142 | 1145.7898 | -0.4947 | 687.5473 | 32.7448 | 878.5123 | 572.8949
3.5111 | -0.9718 | 1146.6019 | -0.6823 | 688.0056 | 32.7613 | 879.106 | 573.301
3.5118 | -0.97236 | 1146.1117 | -0.5207 | 687.6807 | 32.7406 | 878.6993 | 573.0558
3.5126 | -0.97292 | 1146.0206 | -0.3828 | 687.5125 | 32.7306 | 878.516 | 573.0103
3.5133 | -0.9733 | 1146.9077 | -0.4475 | 687.873 | 32.7493 | 879.0243 | 573.4538
3.514 | -0.97386 | 1145.5932 | -0.5128 | 687.5002 | 32.7057 | 878.4324 | 572.7966
3.5147 | -0.97442 | 1145.478 | -0.301 | 687.2501 | 32.6957 | 878.1631 | 572.739
3.5154 | -0.9748 | 1146.165 | -0.5876 | 687.7658 | 32.7086 | 878.7933 | 573.0825
3.5162 | -0.97517 | 1146.076 | -0.6107 | 687.7593 | 32.6987 | 878.7719 | 573.038
3.5169 | -0.97555 | 1146.788 | -0.4616 | 687.8476 | 32.7124 | 878.9789 | 573.394
3.5177 | -0.97611 | 1146.3219 | -0.5769 | 687.8076 | 32.6917 | 878.8612 | 573.161
3.5183 | -0.97667 | 1145.3084 | -0.6775 | 687.5704 | 32.6574 | 878.4552 | 572.6542
3.519 | -0.97686 | 1146.1975 | -0.5916 | 687.7809 | 32.6761 | 878.8139 | 573.0988
3.5198 | -0.97742 | 1145.6814 | -0.5916 | 687.609 | 32.6541 | 878.5559 | 572.8407
3.5205 | -0.97799 | 1145.2662 | -0.2769 | 687.156 | 32.6355 | 878.0337 | 572.6331
3.5213 | -0.97836 | 1146.2773 | -0.3715 | 687.5877 | 32.657 | 878.6339 | 573.1387
3.522 | -0.97892 | 1146.0871 | -0.3749 | 687.5278 | 32.6449 | 878.5423 | 573.0436
3.5226 | -0.97949 | 1145.1987 | -0.2231 | 687.0799 | 32.6143 | 877.9464 | 572.5994
3.5234 | -0.97968 | 1145.7869 | -0.4251 | 687.478 | 32.6237 | 878.4425 | 572.8934
3.5241 | -0.98024 | 1145.2967 | -0.3562 | 687.2458 | 32.6031 | 878.1286 | 572.6483
3.5249 | -0.98061 | 1146.3077 | -0.4454 | 687.6721 | 32.6246 | 878.7234 | 573.1539
3.5256 | -0.98118 | 1146.1925 | -0.3328 | 687.5212 | 32.6146 | 878.5533 | 573.0963
3.5262 | -0.98174 | 1145.0292 | -0.1679 | 686.9686 | 32.5762 | 877.8068 | 572.5146
3.5269 | -0.98193 | 1145.4673 | -0.2829 | 687.2296 | 32.5813 | 878.1409 | 572.7337
3.5277 | -0.98249 | 1145.6021 | -0.2951 | 687.2869 | 32.5785 | 878.2206 | 572.8011
3.5284 | -0.98305 | 1145.3361 | -0.3974 | 687.3006 | 32.5637 | 878.1899 | 572.668
3.5292 | -0.98324 | 1146.35 | -0.4395 | 687.6807 | 32.5859 | 878.739 | 573.175
3.5298 | -0.9838 | 1145.6358 | -0.6012 | 687.6044 | 32.5596 | 878.5437 | 572.8179
3.5305 | -0.98418 | 1144.9228 | -0.4796 | 687.2452 | 32.5327 | 878.0657 | 572.4614
3.5312 | -0.98455 | 1145.5597 | -0.5058 | 687.4837 | 32.5441 | 878.4104 | 572.7798
3.532 | -0.98512 | 1145.5436 | -0.3792 | 687.3519 | 32.5364 | 878.2758 | 572.7718
3.5327 | -0.98549 | 1145.4805 | -0.4497 | 687.4014 | 32.528 | 878.3148 | 572.7403
3.5335 | -0.98587 | 1146.2415 | -0.3709 | 687.5763 | 32.5423 | 878.6166 | 573.1207
3.5343 | -0.98643 | 1145.8763 | -0.461 | 687.5448 | 32.5253 | 878.5242 | 572.9382
3.5347 | -0.98662 | 1146.1439 | -0.4083 | 687.5813 | 32.5289 | 878.6053 | 573.0719
3.5356 | -0.98718 | 1145.8511 | -0.4884 | 687.5639 | 32.512 | 878.5391 | 572.9255
3.5363 | -0.98774 | 1145.6359 | -0.4031 | 687.407 | 32.4993 | 878.3463 | 572.818
3.537 | -0.98793 | 1146.3507 | -0.3056 | 687.5478 | 32.5136 | 878.6062 | 573.1753
3.5378 | -0.98849 | 1146.0588 | -0.516 | 687.661 | 32.4974 | 878.6708 | 573.0294
3.5386 | -0.98906 | 1145.8687 | -0.4306 | 687.5123 | 32.4854 | 878.4904 | 572.9343
3.5392 | -0.98943 | 1146.1064 | -0.7673 | 687.9283 | 32.4862 | 878.946 | 573.0532
3.5399 | -0.98999 | 1145.5664 | -0.5417 | 687.5228 | 32.4643 | 878.4505 | 572.7832
3.5407 | -0.99037 | 1145.5524 | -0.4679 | 687.4444 | 32.4566 | 878.3698 | 572.7762
3.5414 | -0.99074 | 1146.1142 | -0.5943 | 687.7581 | 32.466 | 878.7771 | 573.0571
3.5421 | -0.99112 | 1145.7762 | -0.7076 | 687.7588 | 32.4498 | 878.7215 | 572.8881
3.5429 | -0.99168 | 1145.5602 | -0.4105 | 687.3898 | 32.4364 | 878.3165 | 572.7801
3.5435 | -0.99206 | 1146.0487 | -0.5785 | 687.7207 | 32.445 | 878.7288 | 573.0244
3.5443 | -0.99243 | 1145.6349 | -0.8794 | 687.8837 | 32.426 | 878.8228 | 572.8175
3.5449 | -0.993 | 1145.5465 | -0.7195 | 687.6944 | 32.4183 | 878.6188 | 572.7733
3.5457 | -0.99337 | 1146.1324 | -0.4157 | 687.586 | 32.4276 | 878.608 | 573.0662
3.5465 | -0.99375 | 1146.6173 | -0.6729 | 688.0049 | 32.4334 | 879.1078 | 573.3087
3.5472 | -0.99431 | 1145.8024 | -0.6325 | 687.6929 | 32.4038 | 878.66 | 572.9012
3.5478 | -0.99468 | 1145.9411 | -0.557 | 687.6637 | 32.4025 | 878.6539 | 572.9705
3.5485 | -0.99525 | 1145.6269 | -0.6082 | 687.6103 | 32.3877 | 878.5481 | 572.8135
3.5493 | -0.99543 | 1146.7137 | -0.7033 | 688.0677 | 32.4105 | 879.1866 | 573.3568
3.5501 | -0.996 | 1146.1728 | -0.4088 | 687.593 | 32.388 | 878.6218 | 573.0864
3.5508 | -0.99656 | 1146.0327 | -0.7396 | 687.8772 | 32.3775 | 878.8826 | 573.0164
3.5516 | -0.99675 | 1147.1203 | -0.5379 | 688.038 | 32.401 | 879.2248 | 573.5602
3.5521 | -0.99731 | 1145.9334 | -0.6182 | 687.7228 | 32.3629 | 878.7117 | 572.9667
3.5529 | -0.99769 | 1146.0943 | -0.2965 | 687.4548 | 32.3602 | 878.4705 | 573.0472
3.5537 | -0.99806 | 1146.9049 | -0.6285 | 688.057 | 32.3759 | 879.2079 | 573.4525
3.5544 | -0.99862 | 1146.3151 | -0.4425 | 687.6745 | 32.3527 | 878.727 | 573.1575
3.5552 | -0.999 | 1146.0262 | -0.5272 | 687.663 | 32.3373 | 878.6674 | 573.0131
3.5558 | -0.99937 | 1147.2634 | -0.721 | 688.2692 | 32.3664 | 879.4798 | 573.6317
3.5565 | -0.99975 | 1145.802 | -0.7501 | 687.8112 | 32.3192 | 878.7782 | 572.901
3.5573 | -1.0003 | 1145.7359 | -0.8123 | 687.8515 | 32.3102 | 878.8075 | 572.868
3.558 | -1.0007 | 1147.147 | -0.8656 | 688.3753 | 32.3434 | 879.5664 | 573.5735
3.5588 | -1.0012 | 1146.4563 | -0.954 | 688.2335 | 32.3168 | 879.3096 | 573.2282
3.5594 | -1.0016 | 1146.3442 | -0.5207 | 687.7629 | 32.3077 | 878.8203 | 573.1721
3.5602 | -1.002 | 1146.9549 | -0.6024 | 688.0482 | 32.3178 | 879.2073 | 573.4774
3.5609 | -1.0026 | 1146.0661 | -0.4299 | 687.5795 | 32.2868 | 878.5906 | 573.033
3.5616 | -1.0029 | 1145.6533 | -0.812 | 687.8241 | 32.2687 | 878.7663 | 572.8266
3.5624 | -1.0033 | 1146.6636 | -0.8367 | 688.1856 | 32.29 | 879.2963 | 573.3318
3.5631 | -1.0039 | 1146.2237 | -0.8484 | 688.0508 | 32.2711 | 879.0881 | 573.1119
3.5638 | -1.0044 | 1146.3585 | -0.8593 | 688.1067 | 32.2684 | 879.1664 | 573.1792
3.5646 | -1.0048 | 1147.3688 | -0.584 | 688.1682 | 32.2896 | 879.3964 | 573.6844
3.5652 | -1.0054 | 1146.1812 | -0.7088 | 687.8973 | 32.251 | 878.9274 | 573.0906
3.5659 | -1.0059 | 1146.216 | -0.6536 | 688.8537 | 32.2455 | 879.8897 | 573.108
3.5667 | -1.0063 | 1146.6767 | -0.6517 | 688.0055 | 32.2513 | 879.1182 | 573.3383
3.5674 | -1.0069 | 1146.3367 | -0.8134 | 688.0539 | 32.2352 | 879.1101 | 573.1684
3.5682 | -1.0071 | 1147.1492 | -0.6505 | 688.1619 | 32.2509 | 879.3534 | 573.5746
3.5687 | -1.0076 | 1146.6861 | -0.7219 | 688.079 | 32.2327 | 879.1934 | 573.3431
3.5695 | -1.0082 | 1145.8716 | -0.4408 | 687.5265 | 32.2033 | 878.5051 | 572.9358
3.5702 | -1.0084 | 1146.734 | -0.818 | 688.1912 | 32.2204 | 879.3136 | 573.367
3.571 | -1.0089 | 1146.7438 | -0.7845 | 688.1611 | 32.2142 | 879.285 | 573.3719
3.5718 | -1.0095 | 1146.378 | -0.3687 | 687.6234 | 32.1968 | 878.6864 | 573.189
3.5725 | -1.0097 | 1147.3662 | -0.5332 | 688.1174 | 32.218 | 879.3451 | 573.6831
3.5733 | -1.0103 | 1147.0004 | -0.4318 | 687.8941 | 32.2006 | 879.0609 | 573.5002
3.5738 | -1.0108 | 1145.6132 | -0.6784 | 687.6784 | 32.1565 | 878.6139 | 572.8066
3.5745 | -1.011 | 1146.7512 | -0.6269 | 688.0063 | 32.182 | 879.1315 | 573.3756
3.5753 | -1.0116 | 1146.1116 | -0.7533 | 687.9195 | 32.1575 | 878.9381 | 573.0558
3.576 | -1.0121 | 1146.1963 | -0.4834 | 687.678 | 32.1534 | 878.7107 | 573.0981
3.5768 | -1.0125 | 1146.557 | -0.7119 | 688.0268 | 32.1564 | 879.1196 | 573.2785
3.5776 | -1.0129 | 1146.6179 | -0.7545 | 688.0897 | 32.151 | 879.1927 | 573.309
3.5781 | -1.0134 | 1146.0301 | -0.4884 | 687.6278 | 32.1294 | 878.6328 | 573.015
3.5789 | -1.0138 | 1147.0401 | -0.4043 | 687.8804 | 32.1506 | 879.0538 | 573.5201
3.5796 | -1.0144 | 1146.5004 | -0.6269 | 687.9232 | 32.129 | 879.0066 | 573.2502
3.5804 | -1.0149 | 1146.0847 | -0.731 | 687.8888 | 32.1103 | 878.903 | 573.0424
3.5811 | -1.0151 | 1147.4225 | -0.3178 | 687.9216 | 32.1413 | 879.1587 | 573.7112
3.5819 | -1.0157 | 1146.782 | -0.471 | 687.8614 | 32.1162 | 878.9917 | 573.391
3.5824 | -1.0163 | 1146.0702 | -0.578 | 687.7312 | 32.0918 | 878.7429 | 573.0351
3.5832 | -1.0166 | 1146.5807 | -0.4641 | 687.7875 | 32.099 | 878.8843 | 573.2903
3.584 | -1.017 | 1146.242 | -0.4922 | 687.7028 | 32.0824 | 878.7431 | 573.121
3.5847 | -1.0174 | 1147.3778 | -0.5895 | 688.1787 | 32.1078 | 879.4084 | 573.6889
3.5855 | -1.0179 | 1146.9621 | -0.779 | 688.2298 | 32.0891 | 879.3901 | 573.481
3.5861 | -1.0185 | 1146.3992 | -0.4839 | 687.7471 | 32.0682 | 878.8137 | 573.1996
3.5867 | -1.0189 | 1146.5619 | -0.5556 | 687.8731 | 32.0669 | 878.9668 | 573.2809
3.5875 | -1.0193 | 1146.1233 | -0.693 | 687.8644 | 32.0476 | 878.885 | 573.0617
3.5883 | -1.0198 | 1146.4319 | -0.416 | 687.6903 | 32.0491 | 878.7623 | 573.216
3.5891 | -1.0202 | 1146.9424 | -0.2554 | 687.7 | 32.0563 | 878.857 | 573.4712
3.5897 | -1.0208 | 1146.7283 | -0.513 | 687.8863 | 32.0446 | 879.0077 | 573.3641
3.5905 | -1.0213 | 1146.6373 | -0.567 | 687.9103 | 32.035 | 879.0166 | 573.3186
3.5912 | -1.0217 | 1146.4253 | -0.4597 | 687.7321 | 32.0233 | 878.803 | 573.2127
3.5919 | -1.0221 | 1146.4872 | -0.7669 | 688.06 | 32.0186 | 879.1412 | 573.2436
3.5927 | -1.0226 | 1145.7469 | -0.4454 | 687.4919 | 31.9909 | 878.4497 | 572.8735
3.5934 | -1.023 | 1147.1072 | -0.6194 | 688.1194 | 32.0224 | 879.3039 | 573.5536
3.5941 | -1.0236 | 1146.4178 | -0.5766 | 687.8469 | 31.9968 | 878.9165 | 573.2089
3.5949 | -1.024 | 1146.2041 | -0.6354 | 687.8345 | 31.9838 | 878.8685 | 573.102
3.5955 | -1.0243 | 1146.5673 | -0.7248 | 688.045 | 31.9888 | 879.1396 | 573.2837
3.5963 | -1.0247 | 1146.5034 | -0.3393 | 687.6383 | 31.98 | 878.7222 | 573.2517
3.597 | -1.0251 | 1147.1645 | -0.4985 | 688.0179 | 31.992 | 879.212 | 573.5823
3.5977 | -1.0256 | 1146.9246 | -0.4492 | 687.8887 | 31.9789 | 879.0428 | 573.4623
3.5984 | -1.026 | 1146.438 | -0.5463 | 687.8237 | 31.9596 | 878.8967 | 573.219
3.5991 | -1.0264 | 1147.174 | -0.5436 | 688.0663 | 31.9737 | 879.262 | 573.587
3.5999 | -1.0268 | 1146.361 | -0.8166 | 688.0684 | 31.944 | 879.1286 | 573.1805
3.6006 | -1.0273 | 1146.4207 | -0.5778 | 687.8496 | 31.9393 | 878.9197 | 573.2104
3.6013 | -1.0277 | 1147.0568 | -0.5761 | 689.06 | 31.9507 | 880.2361 | 573.5284
3.6021 | -1.0283 | 1147.1156 | -0.5436 | 688.0472 | 31.9453 | 879.2331 | 573.5578
3.6028 | -1.0286 | 1146.4783 | -0.5604 | 687.8516 | 31.9212 | 878.9313 | 573.2392
3.6034 | -1.029 | 1146.9664 | -0.5272 | 687.9812 | 31.9297 | 879.1422 | 573.4832
3.6042 | -1.0296 | 1146.8254 | -0.5922 | 687.9993 | 31.9187 | 879.1369 | 573.4127
3.6049 | -1.03 | 1146.2132 | -0.7841 | 687.9871 | 31.8953 | 879.0227 | 573.1066
3.6057 | -1.0301 | 1147.4746 | -0.7234 | 688.3469 | 31.9234 | 879.5927 | 573.7373
3.6064 | -1.0307 | 1146.7603 | -0.5417 | 687.9273 | 31.8972 | 879.054 | 573.3802
3.6072 | -1.0313 | 1146.8441 | -0.3075 | 687.7211 | 31.8925 | 878.8618 | 573.4221
3.6077 | -1.0315 | 1146.735 | -0.6215 | 687.9987 | 31.8844 | 879.1212 | 573.3675
3.6085 | -1.032 | 1146.7448 | -0.4146 | 687.7952 | 31.8783 | 878.9193 | 573.3724
3.6092 | -1.0326 | 1146.3543 | -0.6598 | 687.9103 | 31.8604 | 878.9693 | 573.1771
3.61 | -1.0328 | 1147.0922 | -0.6823 | 688.1788 | 31.8746 | 879.3608 | 573.5461
3.6108 | -1.0333 | 1147.126 | -0.7845 | 688.2924 | 31.8686 | 879.4801 | 573.563
3.6115 | -1.0339 | 1146.7114 | -0.412 | 687.7818 | 31.8507 | 878.9003 | 573.3557
3.612 | -1.0343 | 1146.9997 | -0.6593 | 688.1252 | 31.8536 | 879.2918 | 573.4998
3.6128 | -1.0348 | 1146.6341 | -0.6612 | 688.0053 | 31.8365 | 879.111 | 573.3171
3.6135 | -1.035 | 1147.8713 | -0.6354 | 688.392 | 31.8645 | 879.7038 | 573.9356
3.6143 | -1.0356 | 1146.8067 | -0.5957 | 687.9975 | 31.828 | 879.132 | 573.4034
3.6151 | -1.0361 | 1147.1909 | -0.4406 | 687.9706 | 31.8323 | 879.1691 | 573.5955
3.6158 | -1.0363 | 1147.5544 | -0.4072 | 688.0583 | 31.8361 | 879.3174 | 573.7772
3.6164 | -1.0369 | 1146.7912 | -0.6555 | 688.0523 | 31.8092 | 879.1842 | 573.3956
3.6171 | -1.0375 | 1146.6512 | -0.3486 | 687.6989 | 31.799 | 878.8074 | 573.3256
3.6179 | -1.0376 | 1147.1386 | -0.444 | 687.9567 | 31.8055 | 879.1465 | 573.5693
3.6186 | -1.0382 | 1147.0734 | -0.2674 | 687.7585 | 31.7974 | 878.9374 | 573.5367
3.6194 | -1.0388 | 1146.584 | -0.3601 | 687.6882 | 31.7775 | 878.7855 | 573.292
3.6201 | -1.039 | 1147.9949 | -0.4196 | 688.218 | 31.8097 | 879.5505 | 573.9974
3.6207 | -1.0395 | 1146.7833 | -0.3142 | 687.7088 | 31.771 | 878.8394 | 573.3917
3.6214 | -1.0399 | 1146.0723 | -0.4758 | 687.6335 | 31.7457 | 878.6455 | 573.0361
3.6222 | -1.0403 | 1147.555 | -0.4853 | 688.1373 | 31.7792 | 879.3964 | 573.7775
3.6229 | -1.0408 | 1147.0656 | -0.79 | 688.2789 | 31.7593 | 879.4565 | 573.5328
3.6237 | -1.0414 | 1146.75 | -0.4655 | 687.8493 | 31.7436 | 878.9743 | 573.375
3.6244 | -1.0416 | 1147.6874 | -0.6213 | 688.3176 | 31.7633 | 879.5989 | 573.8437
3.6251 | -1.0421 | 1146.6498 | -0.4724 | 687.8229 | 31.7289 | 878.9312 | 573.3249
3.6258 | -1.0427 | 1146.6845 | -0.6177 | 687.9799 | 31.7236 | 879.094 | 573.3423
3.6265 | -1.0431 | 1147.2704 | -0.6167 | 688.1743 | 31.7335 | 879.386 | 573.6352
3.6273 | -1.0435 | 1147.2315 | -0.516 | 688.0606 | 31.7255 | 879.2659 | 573.6157
3.6279 | -1.044 | 1146.3945 | -0.3144 | 687.5801 | 31.6973 | 878.6459 | 573.1972
3.6288 | -1.0444 | 1147.7763 | -0.5104 | 688.2368 | 31.7273 | 879.5328 | 573.8881
3.6294 | -1.045 | 1146.6897 | -0.3945 | 687.7588 | 31.6923 | 878.8738 | 573.3449
3.63 | -1.0453 | 1146.2791 | -0.2554 | 687.4829 | 31.6759 | 878.5294 | 573.1396
3.6309 | -1.0457 | 1147.5611 | -0.4212 | 688.0761 | 31.7031 | 879.3362 | 573.7805
3.6316 | -1.0463 | 1146.9469 | -0.4633 | 687.9135 | 31.6799 | 879.0714 | 573.4735
3.6324 | -1.0465 | 1148.0331 | -0.4597 | 688.272 | 31.703 | 879.6109 | 574.0165
3.6331 | -1.047 | 1147.9181 | -0.3548 | 688.1289 | 31.6935 | 879.4486 | 573.959
3.6336 | -1.0476 | 1146.484 | -0.4892 | 687.7853 | 31.6502 | 878.866 | 573.242
3.6345 | -1.048 | 1147.7409 | -0.5266 | 688.2418 | 31.6767 | 879.5319 | 573.8705
3.6352 | -1.0485 | 1147.2266 | -0.2951 | 687.8389 | 31.6563 | 879.0434 | 573.6133
3.6359 | -1.0491 | 1147.1116 | -0.2731 | 687.7787 | 31.6468 | 878.964 | 573.5558
3.6367 | -1.0493 | 1147.7735 | -0.6163 | 688.3425 | 31.6582 | 879.6381 | 573.8867
3.6375 | -1.0498 | 1147.7075 | -0.6555 | 688.3598 | 31.6495 | 879.6444 | 573.8537
3.6381 | -1.0504 | 1146.8706 | -0.4631 | 687.8886 | 31.6214 | 879.0337 | 573.4353
3.6388 | -1.0506 | 1147.2838 | -0.7633 | 688.3265 | 31.6266 | 879.5405 | 573.6419
3.6396 | -1.0512 | 1147.3426 | -0.6674 | 688.2503 | 31.6213 | 879.4741 | 573.6713
3.6401 | -1.0515 | 1147.0069 | -0.6325 | 688.1036 | 31.607 | 879.2714 | 573.5034
3.6411 | -1.0519 | 1147.9892 | -0.4182 | 688.2168 | 31.626 | 879.5483 | 573.9946
3.6418 | -1.0525 | 1147.6745 | -0.5618 | 688.2556 | 31.6111 | 879.5347 | 573.8373
3.6424 | -1.053 | 1146.6381 | -0.5852 | 687.9336 | 31.5775 | 879.0399 | 573.3191
3.6432 | -1.0532 | 1147.7989 | -0.4318 | 688.1672 | 31.6026 | 879.467 | 573.8995
3.6439 | -1.0538 | 1147.3596 | -0.3955 | 687.9845 | 31.5843 | 879.2111 | 573.6798
3.6447 | -1.0543 | 1147.2187 | -0.6471 | 688.1892 | 31.5736 | 879.3924 | 573.6094
3.6454 | -1.0545 | 1148.2057 | -0.3166 | 688.1878 | 31.5945 | 879.5554 | 574.1029
3.6461 | -1.0551 | 1147.7913 | -0.4758 | 688.2089 | 31.5769 | 879.5075 | 573.8957
3.6467 | -1.0557 | 1146.9296 | -0.3802 | 687.8262 | 31.5482 | 878.9811 | 573.4648
3.6475 | -1.056 | 1147.8387 | -0.3256 | 688.0747 | 31.5663 | 879.3811 | 573.9194
3.6483 | -1.0566 | 1147.4235 | -0.731 | 688.3417 | 31.5481 | 879.579 | 573.7117
3.649 | -1.057 | 1147.3106 | -0.4144 | 687.9876 | 31.5388 | 879.206 | 573.6553
3.6497 | -1.0573 | 1148.3203 | -0.6411 | 688.5509 | 31.5603 | 879.9376 | 574.1602
3.6505 | -1.0577 | 1147.508 | -0.5795 | 688.2186 | 31.5311 | 879.4699 | 573.754
3.651 | -1.0581 | 1148.0206 | -0.6612 | 689.4712 | 31.5402 | 880.808 | 574.0103
3.6518 | -1.0587 | 1147.3309 | -0.6328 | 688.213 | 31.5145 | 879.4348 | 573.6655
3.6524 | -1.0592 | 1146.9682 | -0.5604 | 688.0198 | 31.4995 | 879.1812 | 573.4841
3.6533 | -1.0594 | 1148.2277 | -0.7031 | 688.5824 | 31.5267 | 879.9537 | 574.1139
3.6541 | -1.06 | 1147.9622 | -0.4475 | 688.2384 | 31.5126 | 879.5654 | 573.9811
3.6548 | -1.0605 | 1147.5977 | -0.4026 | 688.0721 | 31.4963 | 879.3383 | 573.7989
3.6554 | -1.0609 | 1147.5606 | -0.4892 | 688.1463 | 31.4898 | 879.4064 | 573.7803
3.6561 | -1.0613 | 1147.4227 | -0.6285 | 688.2398 | 31.4798 | 879.4769 | 573.7114
3.6569 | -1.0618 | 1147.3078 | -0.5343 | 688.1073 | 31.4704 | 879.3253 | 573.6539
3.6576 | -1.0622 | 1148.3165 | -0.6433 | 688.5526 | 31.4913 | 879.9387 | 574.1583
3.6584 | -1.0626 | 1147.9791 | -0.6621 | 688.459 | 31.4758 | 879.7889 | 573.9896
3.6591 | -1.0632 | 1147.7385 | -0.362 | 688.0788 | 31.4624 | 879.3686 | 573.8693
3.6597 | -1.0635 | 1147.827 | -0.4399 | 688.1863 | 31.4599 | 879.4907 | 573.9135
3.6604 | -1.0641 | 1147.3378 | -0.677 | 688.2604 | 31.4403 | 879.4834 | 573.6689
3.6612 | -1.0643 | 1148.5731 | -0.5111 | 688.5063 | 31.4674 | 879.9351 | 574.2866
3.6619 | -1.0648 | 1148.084 | -0.5847 | 688.4169 | 31.4478 | 879.7643 | 574.042
3.6627 | -1.0654 | 1147.993 | -0.5529 | 688.3549 | 31.4385 | 879.6871 | 573.9965
3.6635 | -1.0658 | 1149.0525 | -0.6445 | 688.7997 | 31.4614 | 880.3085 | 574.5262
3.664 | -1.0663 | 1147.5924 | -0.3609 | 688.0295 | 31.4164 | 879.2949 | 573.7962
3.6648 | -1.0669 | 1147.0525 | -0.4272 | 687.9159 | 31.3949 | 879.0914 | 573.5263
3.6655 | -1.0673 | 1148.1119 | -0.5226 | 688.3645 | 31.4177 | 879.7165 | 574.0559
3.6662 | -1.0677 | 1147.5002 | -0.4822 | 688.1203 | 31.3948 | 879.3703 | 573.7501
3.667 | -1.068 | 1148.6584 | -0.5406 | 688.5648 | 31.4197 | 880.0079 | 574.3292
3.6678 | -1.0686 | 1148.2192 | -0.5699 | 688.4478 | 31.4015 | 879.8177 | 574.1096
3.6684 | -1.0692 | 1147.1325 | -0.5725 | 688.0883 | 31.3663 | 879.277 | 573.5662
3.6691 | -1.0695 | 1148.1419 | -0.4898 | 688.3421 | 31.3877 | 879.6991 | 574.0709
3.6699 | -1.0701 | 1147.8016 | -0.5102 | 688.2491 | 31.3717 | 879.5494 | 573.9008
3.6706 | -1.0705 | 1147.9132 | -0.6122 | 688.3884 | 31.3686 | 879.7073 | 573.9566
3.6713 | -1.0709 | 1148.6233 | -0.3926 | 688.4056 | 31.3818 | 879.8428 | 574.3116
3.6721 | -1.0714 | 1148.283 | -0.5534 | 688.453 | 31.3658 | 879.8335 | 574.1415
3.6726 | -1.0718 | 1147.3008 | -0.4337 | 688.006 | 31.3352 | 879.2228 | 573.6504
3.6735 | -1.0722 | 1147.9584 | -0.5305 | 688.322 | 31.3452 | 879.6484 | 573.9792
3.6742 | -1.0727 | 1147.7187 | -0.9167 | 688.6284 | 31.3325 | 879.9149 | 573.8594
3.6749 | -1.0731 | 1147.6558 | -0.4586 | 688.1494 | 31.3247 | 879.4254 | 573.8279
3.6757 | -1.0735 | 1148.4398 | -0.428 | 688.3802 | 31.3393 | 879.7868 | 574.2199
3.6762 | -1.074 | 1147.33 | -0.3737 | 687.9561 | 31.3048 | 879.1777 | 573.665
3.6769 | -1.0744 | 1148.2894 | -0.4939 | 688.3961 | 31.3248 | 879.7777 | 574.1447
3.6776 | -1.075 | 1147.2518 | -0.6505 | 688.207 | 31.2904 | 879.4156 | 573.6259
3.6785 | -1.0755 | 1147.5341 | -0.3335 | 687.9841 | 31.2907 | 879.2398 | 573.767
3.6793 | -1.0759 | 1148.2183 | -0.4196 | 688.2984 | 31.3027 | 879.6681 | 574.1091
3.68 | -1.0763 | 1147.8561 | -0.4947 | 688.2528 | 31.2867 | 879.5621 | 573.928
3.6805 | -1.0769 | 1147.0705 | -0.4323 | 687.9286 | 31.261 | 879.1071 | 573.5353
3.6814 | -1.0772 | 1147.7538 | -0.5389 | 688.2631 | 31.2723 | 879.5554 | 573.8769
3.6821 | -1.0778 | 1147.2898 | -0.5542 | 688.1238 | 31.2535 | 879.3387 | 573.6449
3.6829 | -1.0782 | 1147.0514 | -0.6254 | 688.1156 | 31.2403 | 879.2908 | 573.5257
3.6836 | -1.0785 | 1148.3847 | -0.6566 | 688.5913 | 31.2705 | 879.9887 | 574.1924
3.6844 | -1.0789 | 1147.7474 | -0.4949 | 688.2172 | 31.2464 | 879.5084 | 573.8737
3.685 | -1.0795 | 1146.9112 | -0.6715 | 688.1151 | 31.2188 | 879.267 | 573.4556
3.6857 | -1.0799 | 1147.9203 | -0.6039 | 688.384 | 31.2402 | 879.704 | 573.9602
3.6865 | -1.0804 | 1147.8294 | -0.406 | 688.1559 | 31.231 | 879.4608 | 573.9147
3.6872 | -1.0806 | 1148.2423 | -0.6086 | 688.4961 | 31.2361 | 879.8698 | 574.1211
3.688 | -1.0812 | 1147.902 | -0.7155 | 688.4897 | 31.2202 | 879.8067 | 573.951
3.6887 | -1.0817 | 1147.7372 | -0.622 | 688.3414 | 31.2096 | 879.6309 | 573.8686
3.6893 | -1.0819 | 1147.9773 | -0.7981 | 688.5975 | 31.2113 | 879.9271 | 573.9887
3.69 | -1.0825 | 1147.7618 | -0.5436 | 688.2713 | 31.1987 | 879.5649 | 573.8809
3.6908 | -1.083 | 1147.0734 | -0.4514 | 687.9497 | 31.1739 | 879.1286 | 573.5367
3.6916 | -1.0832 | 1148.1834 | -0.5967 | 688.465 | 31.1974 | 879.8289 | 574.0917
3.6923 | -1.0838 | 1148.0934 | -0.4576 | 688.296 | 31.1889 | 879.6449 | 574.0467
3.693 | -1.0842 | 1147.9307 | -0.4798 | 688.264 | 31.1784 | 879.5858 | 573.9654
3.6936 | -1.0845 | 1147.6194 | -0.5761 | 688.2566 | 31.1645 | 879.5265 | 573.8097
3.6944 | -1.0851 | 1147.3798 | -0.3486 | 687.9493 | 31.1519 | 879.1793 | 573.6899
3.6951 | -1.0855 | 1147.5403 | -0.5465 | 688.2008 | 31.1496 | 879.4575 | 573.7701
3.6959 | -1.0859 | 1148.2751 | -0.6765 | 688.5758 | 31.1635 | 879.955 | 574.1375
3.6966 | -1.0864 | 1148.0346 | -0.4903 | 688.3095 | 31.1503 | 879.6486 | 574.0173
3.6973 | -1.087 | 1147.9455 | -0.3567 | 688.1463 | 31.1424 | 879.4706 | 573.9727
3.6979 | -1.0874 | 1147.7588 | -0.4647 | 688.1921 | 31.1319 | 879.4853 | 573.8794
3.6986 | -1.0877 | 1147.2978 | -0.4224 | 687.9963 | 31.1139 | 879.2126 | 573.6489
3.6994 | -1.0881 | 1148.3798 | -0.4057 | 688.3403 | 31.136 | 879.7369 | 574.1899
3.7002 | -1.0887 | 1147.7405 | -0.4578 | 688.1794 | 31.112 | 879.4694 | 573.8702
3.7009 | -1.089 | 1147.6036 | -0.6569 | 688.3329 | 31.1029 | 879.6002 | 573.8018
3.7017 | -1.0894 | 1148.5618 | -0.8823 | 688.8777 | 31.1222 | 880.3047 | 574.2809
3.7022 | -1.09 | 1147.2032 | -0.383 | 687.9257 | 31.0811 | 879.1262 | 573.6016
3.703 | -1.0906 | 1147.5601 | -0.426 | 688.0877 | 31.0835 | 879.3477 | 573.7801
3.7038 | -1.0907 | 1148.3708 | -0.4304 | 688.3624 | 31.0989 | 879.7575 | 574.1854
3.7045 | -1.0913 | 1147.6835 | -0.5319 | 688.2349 | 31.0748 | 879.5154 | 573.8417
3.7052 | -1.0919 | 1147.5677 | -0.3111 | 687.9756 | 31.065 | 879.2368 | 573.7838
3.706 | -1.0921 | 1148.9017 | -0.5451 | 688.6543 | 31.0945 | 880.1379 | 574.4509
3.7065 | -1.0926 | 1147.4685 | -0.5647 | 688.1962 | 31.0515 | 879.4409 | 573.7342
3.7074 | -1.0928 | 1148.2782 | -0.3974 | 688.2988 | 31.0662 | 879.6785 | 574.1391
3.7081 | -1.0934 | 1147.914 | -0.6933 | 688.4734 | 31.0503 | 879.7924 | 573.957
3.7088 | -1.0937 | 1147.9258 | -0.4535 | 688.2376 | 31.0446 | 879.5586 | 573.9629
3.7096 | -1.0941 | 1148.6595 | -0.672 | 688.7008 | 31.0578 | 880.144 | 574.3298
3.7102 | -1.0947 | 1148.4218 | -0.5291 | 688.4787 | 31.0466 | 879.8823 | 574.2109
3.711 | -1.0952 | 1147.6331 | -0.4311 | 688.1179 | 31.0186 | 879.3901 | 573.8165
3.7116 | -1.0956 | 1148.0695 | -0.6122 | 688.4445 | 31.025 | 879.7894 | 574.0347
3.7123 | -1.096 | 1147.7831 | -0.6524 | 689.3893 | 31.0119 | 880.6865 | 573.8915
3.7132 | -1.0966 | 1147.8898 | -0.3745 | 688.1471 | 31.0069 | 879.4621 | 573.9449
3.7139 | -1.0969 | 1148.6742 | -0.7569 | 688.791 | 31.0221 | 880.2367 | 574.3371
3.7146 | -1.0975 | 1148.1365 | -0.4387 | 688.2937 | 31.0022 | 879.6498 | 574.0683
3.7152 | -1.0977 | 1148.1762 | -0.5656 | 688.4338 | 30.9979 | 879.7966 | 574.0881
3.716 | -1.0982 | 1148.21 | -0.4977 | 689.3773 | 30.9922 | 880.7456 | 574.105
3.7166 | -1.0988 | 1147.9714 | -0.6799 | 688.48 | 30.9803 | 879.8086 | 573.9857
3.7175 | -1.0992 | 1148.8287 | -0.4873 | 688.5733 | 30.9963 | 880.0447 | 574.4143
3.7183 | -1.0996 | 1148.3661 | -0.8147 | 688.7465 | 30.9772 | 880.1409 | 574.1831
3.719 | -1.1001 | 1148.4755 | -0.6424 | 688.6108 | 30.9742 | 880.0234 | 574.2377
3.7196 | -1.1005 | 1148.4143 | -0.4665 | 688.4146 | 30.9677 | 879.8169 | 574.2072
3.7204 | -1.1009 | 1147.7026 | -0.5886 | 688.2995 | 30.9419 | 879.5832 | 573.8513
3.721 | -1.1014 | 1147.1409 | -0.5728 | 688.0965 | 30.922 | 879.2867 | 573.5705
3.7218 | -1.1016 | 1148.5984 | -0.6127 | 688.6223 | 30.9541 | 880.0553 | 574.2992
3.7226 | -1.1022 | 1148.2832 | -0.8323 | 688.7369 | 30.9391 | 880.1175 | 574.1416
3.7233 | -1.1027 | 1148.1185 | -0.5907 | 688.4405 | 30.9286 | 879.7936 | 574.0592
3.724 | -1.1029 | 1148.3077 | -0.6698 | 688.5827 | 30.9284 | 879.9673 | 574.1539
3.7247 | -1.1035 | 1147.7194 | -0.3926 | 688.1095 | 30.9065 | 879.3961 | 573.8597
3.7255 | -1.1041 | 1147.9026 | -0.4918 | 688.2699 | 30.9049 | 879.587 | 573.9513
3.7262 | -1.1042 | 1148.8883 | -0.6378 | 688.7444 | 30.9255 | 880.2258 | 574.4441
3.7269 | -1.1048 | 1148.3249 | -0.4502 | 688.3691 | 30.9043 | 879.7566 | 574.1625
3.7277 | -1.1052 | 1148.9338 | -0.6515 | 688.7735 | 30.9142 | 880.2624 | 574.4669
3.7283 | -1.1057 | 1147.7992 | -0.3398 | 688.0836 | 30.8789 | 879.3835 | 573.8996
3.7289 | -1.1063 | 1147.8347 | -0.5341 | 688.2899 | 30.8745 | 879.5956 | 573.9173
3.7298 | -1.1065 | 1148.7936 | -0.503 | 688.5784 | 30.8931 | 880.044 | 574.3968
3.7305 | -1.1071 | 1148.3797 | -0.644 | 688.5816 | 30.876 | 879.9782 | 574.1899
3.7313 | -1.1076 | 1148.1892 | -0.5982 | 688.4723 | 30.8644 | 879.8372 | 574.0946
3.732 | -1.1078 | 1149.1249 | -0.5188 | 688.7049 | 30.8836 | 880.2257 | 574.5625
3.7325 | -1.1084 | 1148.0161 | -0.6345 | 688.4511 | 30.8496 | 879.7871 | 574.0081
3.7334 | -1.1087 | 1148.0013 | -0.5472 | 688.3589 | 30.8421 | 879.6924 | 574.0006
3.7341 | -1.1091 | 1148.9847 | -0.5389 | 688.6785 | 30.8625 | 880.1759 | 574.4923
3.7349 | -1.1095 | 1148.7963 | -0.4597 | 688.5365 | 30.8509 | 880.0026 | 574.3981
3.7356 | -1.1099 | 1149.5554 | -0.5436 | 688.8735 | 30.8654 | 880.4661 | 574.7777
3.7364 | -1.1104 | 1148.9414 | -0.4531 | 688.5784 | 30.8424 | 880.0687 | 574.4707
3.7369 | -1.111 | 1148.1059 | -0.4347 | 688.2816 | 30.8152 | 879.6326 | 574.0529
3.7377 | -1.1112 | 1149.0913 | -0.3876 | 688.563 | 30.8357 | 880.0783 | 574.5457
3.7383 | -1.1117 | 1148.2798 | -0.4913 | 688.3963 | 30.8086 | 879.7763 | 574.1399
3.7392 | -1.1123 | 1148.1881 | -0.3852 | 688.2597 | 30.799 | 879.6244 | 574.094
3.74 | -1.1125 | 1149.2723 | -0.3869 | 688.6229 | 30.8216 | 880.1682 | 574.6361
3.7407 | -1.1131 | 1148.8087 | -0.4029 | 689.4844 | 30.8032 | 880.9525 | 574.4043
3.7412 | -1.1136 | 1147.9981 | -0.4794 | 688.2908 | 30.7767 | 879.6238 | 573.999
3.742 | -1.114 | 1148.5819 | -0.796 | 688.8021 | 30.7859 | 880.2324 | 574.291
3.7427 | -1.1146 | 1148.3425 | -0.5321 | 688.4585 | 30.7736 | 879.8489 | 574.1713
3.7434 | -1.1151 | 1148.0293 | -0.5015 | 688.3235 | 30.7598 | 879.6618 | 574.0146
3.7443 | -1.1155 | 1148.8115 | -0.3417 | 688.4245 | 30.7737 | 879.8931 | 574.4057
3.745 | -1.1161 | 1148.3728 | -0.841 | 688.7777 | 30.756 | 880.1732 | 574.1864
3.7456 | -1.1163 | 1148.811 | -0.5015 | 688.5843 | 30.7625 | 880.0528 | 574.4055
3.7463 | -1.1168 | 1148.1233 | -0.513 | 688.3666 | 30.7381 | 879.7205 | 574.0616
3.7471 | -1.1174 | 1148.0075 | -0.4729 | 688.2881 | 30.7285 | 879.6226 | 574.0038
3.7478 | -1.1178 | 1149.0904 | -0.4593 | 688.6355 | 30.7516 | 880.1505 | 574.5452
3.7486 | -1.1181 | 1148.8531 | -0.6433 | 688.7404 | 30.7394 | 880.2159 | 574.4265
3.7493 | -1.1187 | 1148.4882 | -0.6106 | 688.5862 | 30.7231 | 880.0009 | 574.2441
3.7498 | -1.1191 | 1148.2794 | -0.4977 | 688.4038 | 30.714 | 879.7837 | 574.1397
3.7507 | -1.1196 | 1148.4857 | -0.4701 | 688.445 | 30.7119 | 879.8593 | 574.2428
3.7514 | -1.1198 | 1149.1472 | -0.7922 | 688.9876 | 30.7237 | 880.5121 | 574.5736
3.7521 | -1.1204 | 1148.6338 | -0.5542 | 688.5786 | 30.7041 | 880.0176 | 574.3169
3.7529 | -1.1209 | 1148.1205 | -0.4724 | 688.3258 | 30.6844 | 879.6792 | 574.0602
3.7534 | -1.1211 | 1148.5595 | -0.4488 | 688.4486 | 30.6915 | 879.8751 | 574.2798
3.7541 | -1.1217 | 1147.9964 | -0.5417 | 688.3538 | 30.6705 | 879.6866 | 573.9982
3.755 | -1.1223 | 1147.8798 | -0.6048 | 688.3782 | 30.6604 | 879.6915 | 573.9399
3.7557 | -1.1226 | 1148.6138 | -0.7284 | 689.7465 | 30.6741 | 881.1821 | 574.3069
3.7564 | -1.1232 | 1148.4243 | -0.579 | 688.534 | 30.6632 | 879.938 | 574.2121
3.7571 | -1.1236 | 1147.8641 | -0.6158 | 688.3842 | 30.6429 | 879.6948 | 573.9321
3.7579 | -1.1239 | 1148.2735 | -0.5104 | 688.4153 | 30.6474 | 879.7942 | 574.1367
3.7586 | -1.1245 | 1148.2085 | -0.6517 | 688.535 | 30.6398 | 879.9031 | 574.1042
3.7592 | -1.1249 | 1147.8725 | -0.442 | 688.2133 | 30.6256 | 879.5254 | 573.9363
3.7601 | -1.1253 | 1148.8537 | -0.5351 | 688.6336 | 30.6447 | 880.1092 | 574.4269
3.7608 | -1.1258 | 1148.4152 | -0.4662 | 688.4186 | 30.6272 | 879.8211 | 574.2076
3.7616 | -1.1264 | 1147.8761 | -0.5025 | 688.2753 | 30.6063 | 879.588 | 573.938
3.7622 | -1.1266 | 1148.2902 | -0.6184 | 688.5293 | 30.6127 | 879.9109 | 574.1451
3.7629 | -1.1271 | 1147.8517 | -0.617 | 688.3818 | 30.5952 | 879.6904 | 573.9258
3.7637 | -1.1275 | 1148.7341 | -0.5236 | 688.5826 | 30.6122 | 880.0382 | 574.367
3.7643 | -1.1281 | 1147.6997 | -0.2382 | 687.9525 | 30.58 | 879.2357 | 573.8499
3.7652 | -1.1286 | 1148.0304 | -0.6476 | 688.4722 | 30.5812 | 879.8106 | 574.0152
3.7659 | -1.1288 | 1148.866 | -0.3059 | 688.4091 | 30.5976 | 879.8867 | 574.433
3.7665 | -1.1294 | 1148.0558 | -0.4363 | 688.2695 | 30.5714 | 879.6121 | 574.0279
3.7672 | -1.1299 | 1147.4928 | -0.4182 | 688.0638 | 30.5505 | 879.3126 | 573.7464
3.768 | -1.1301 | 1148.5765 | -0.6251 | 688.6319 | 30.573 | 880.0613 | 574.2882
3.7688 | -1.1307 | 1147.9379 | -0.5045 | 688.2986 | 30.5496 | 879.6215 | 573.9689
3.7695 | -1.1313 | 1147.7235 | -0.5544 | 688.2771 | 30.538 | 879.5643 | 573.8617
3.7703 | -1.1314 | 1148.6328 | -0.4488 | 688.4746 | 30.5558 | 879.9134 | 574.3164
3.7707 | -1.132 | 1147.4758 | -0.6292 | 688.2695 | 30.5215 | 879.5154 | 573.7379
3.7716 | -1.1324 | 1148.407 | -0.3974 | 688.3481 | 30.5393 | 879.7493 | 574.2035
3.7724 | -1.1329 | 1147.9179 | -0.4488 | 688.2366 | 30.5199 | 879.5562 | 573.9589
3.7729 | -1.1335 | 1147.5061 | -0.6269 | 688.2775 | 30.5043 | 879.5285 | 573.753
3.7739 | -1.1337 | 1148.4883 | -0.275 | 688.253 | 30.5229 | 879.6677 | 574.2441
3.7746 | -1.1343 | 1148.0498 | -0.558 | 688.39 | 30.5054 | 879.7316 | 574.0249
3.775 | -1.1348 | 1147.117 | -0.524 | 689.0451 | 30.4771 | 880.2313 | 573.5585
3.7759 | -1.135 | 1148.1988 | -0.352 | 688.2337 | 30.4983 | 879.6002 | 574.0994
3.7767 | -1.1356 | 1148.0342 | -0.5321 | 688.359 | 30.4881 | 879.6981 | 574.0171
3.7774 | -1.136 | 1148.4185 | -0.6632 | 688.6183 | 30.4919 | 880.0214 | 574.2092
3.7782 | -1.1365 | 1148.4033 | -0.4526 | 688.4027 | 30.4857 | 879.8033 | 574.2016
3.7789 | -1.1369 | 1148.2657 | -0.4588 | 688.3631 | 30.4763 | 879.7407 | 574.1328
3.7795 | -1.1373 | 1148.0792 | -0.687 | 688.5292 | 30.4661 | 879.8758 | 574.0396
3.7802 | -1.1378 | 1147.815 | -0.5931 | 688.3474 | 30.4533 | 879.6499 | 573.9075
3.781 | -1.1384 | 1147.2761 | -0.4862 | 688.0609 | 30.4326 | 879.2736 | 573.6381
3.7817 | -1.1386 | 1148.5098 | -0.4701 | 688.4561 | 30.4596 | 879.8744 | 574.2549
3.7825 | -1.1391 | 1148.4199 | -0.292 | 688.2481 | 30.4514 | 879.6514 | 574.21
3.7833 | -1.1397 | 1147.8313 | -0.6096 | 688.3696 | 30.4294 | 879.6748 | 573.9156
3.7838 | -1.1399 | 1147.822 | -0.4272 | 688.1841 | 30.4245 | 879.4878 | 573.911
3.7846 | -1.1405 | 1147.4823 | -0.4701 | 688.1139 | 30.4092 | 879.3609 | 573.7412
3.7853 | -1.1406 | 1148.6164 | -0.6256 | 688.6474 | 30.4334 | 880.0835 | 574.3082
3.7861 | -1.1412 | 1148.4518 | -0.4862 | 688.4533 | 30.4233 | 879.8619 | 574.2259
3.7868 | -1.1418 | 1147.9636 | -0.4478 | 688.2522 | 30.4046 | 879.5795 | 573.9818
3.7876 | -1.142 | 1148.9723 | -0.3964 | 688.5371 | 30.425 | 880.0324 | 574.4861
3.7881 | -1.1425 | 1147.8147 | -0.4586 | 688.2135 | 30.3903 | 879.516 | 573.9074
3.7889 | -1.1431 | 1147.4741 | -0.5446 | 688.1861 | 30.3743 | 879.4318 | 573.7371
3.7897 | -1.1433 | 1148.6072 | -0.269 | 688.2882 | 30.398 | 879.7227 | 574.3036
3.7904 | -1.1438 | 1148.4924 | -0.2198 | 688.2008 | 30.3892 | 879.6162 | 574.2462
3.7911 | -1.1444 | 1147.7812 | -0.4151 | 688.1591 | 30.3652 | 879.456 | 573.8906
3.7919 | -1.1448 | 1148.9112 | -0.5142 | 688.635 | 30.3881 | 880.1202 | 574.4556
3.7925 | -1.1453 | 1147.6035 | -0.4146 | 688.0996 | 30.3489 | 879.3668 | 573.8017
3.7932 | -1.1455 | 1148.7374 | -0.3238 | 688.3867 | 30.3732 | 879.843 | 574.3687
3.794 | -1.1461 | 1148.3728 | -0.3883 | 688.3298 | 30.3572 | 879.7253 | 574.1864
3.7947 | -1.1466 | 1148.1087 | -0.4824 | 688.336 | 30.3445 | 879.6874 | 574.0544
3.7955 | -1.147 | 1148.9907 | -0.2573 | 688.4049 | 30.3614 | 879.9034 | 574.4953
3.7962 | -1.1474 | 1148.5793 | -0.3264 | 688.337 | 30.3448 | 879.7669 | 574.2897
3.7968 | -1.148 | 1147.446 | -0.2492 | 687.8821 | 30.3103 | 879.1231 | 573.723
3.7976 | -1.1483 | 1148.6514 | -0.3876 | 688.4223 | 30.3358 | 879.8642 | 574.3257
3.7983 | -1.1487 | 1148.041 | -0.4081 | 688.2394 | 30.3139 | 879.5796 | 574.0205
3.7991 | -1.1493 | 1147.8756 | -0.5393 | 688.3156 | 30.3033 | 879.6282 | 573.9378
3.7998 | -1.1496 | 1149.2312 | -0.4602 | 688.6884 | 30.3333 | 880.227 | 574.6156
3.8005 | -1.15 | 1148.6208 | -0.5551 | 688.5799 | 30.3115 | 880.0167 | 574.3104
3.801 | -1.1506 | 1147.2644 | -0.3916 | 687.9644 | 30.2716 | 879.1751 | 573.6322
3.8019 | -1.1508 | 1148.5457 | -0.6058 | 688.6057 | 30.2986 | 880.03 | 574.2729
3.8027 | -1.1513 | 1148.4798 | -0.4712 | 688.4492 | 30.2905 | 879.8625 | 574.2399
3.8034 | -1.1517 | 1149.3377 | -0.4212 | 688.6852 | 30.3074 | 880.2415 | 574.6688
3.8041 | -1.1523 | 1148.8745 | -0.5976 | 688.7073 | 30.2895 | 880.1864 | 574.4373
3.8048 | -1.1526 | 1148.4383 | -0.6249 | 688.5893 | 30.2723 | 879.9957 | 574.2192
3.8055 | -1.153 | 1148.6998 | -0.5045 | 688.5561 | 30.274 | 880.0061 | 574.3499
3.8062 | -1.1536 | 1148.386 | -0.3921 | 688.3392 | 30.26 | 879.7369 | 574.193
3.807 | -1.1541 | 1147.9966 | -0.5601 | 688.3775 | 30.2435 | 879.7103 | 573.9983
3.8077 | -1.1543 | 1148.8068 | -0.5281 | 688.6156 | 30.2591 | 880.0834 | 574.4034
3.8085 | -1.1547 | 1148.4942 | -0.6844 | 688.6677 | 30.2446 | 880.0834 | 574.2471
3.8092 | -1.1553 | 1148.678 | -0.451 | 688.4957 | 30.2437 | 879.942 | 574.339
3.8099 | -1.1556 | 1148.4418 | -0.475 | 688.441 | 30.2323 | 879.848 | 574.2209
3.8106 | -1.156 | 1148.1052 | -0.5379 | 688.3918 | 30.2178 | 879.7427 | 574.0526
3.8113 | -1.1566 | 1148.0651 | -0.3603 | 688.2009 | 30.211 | 879.5451 | 574.0326
3.8121 | -1.157 | 1149.0215 | -0.6757 | 688.8352 | 30.2299 | 880.3388 | 574.5107
3.8128 | -1.1575 | 1148.4589 | -0.6237 | 688.5957 | 30.2094 | 880.0055 | 574.2294
3.8136 | -1.1577 | 1149.3676 | -0.4335 | 688.7085 | 30.227 | 880.2697 | 574.6838
3.8142 | -1.1583 | 1148.2345 | -0.5081 | 688.4054 | 30.1927 | 879.7779 | 574.1172
3.8149 | -1.1588 | 1148.1944 | -0.6029 | 688.487 | 30.1859 | 879.8527 | 574.0972
3.8157 | -1.159 | 1148.6801 | -0.6048 | 688.6508 | 30.1924 | 880.0975 | 574.34
3.8164 | -1.1596 | 1148.7644 | -0.5264 | 688.6006 | 30.189 | 880.0613 | 574.3822
3.8172 | -1.1602 | 1148.4497 | -0.3503 | 688.3197 | 30.1744 | 879.728 | 574.2248
3.8179 | -1.1603 | 1149.6329 | -0.4091 | 688.7729 | 30.1998 | 880.3784 | 574.8164
3.8185 | -1.1609 | 1148.2511 | -0.4571 | 688.3604 | 30.159 | 879.7356 | 574.1255
3.8192 | -1.1613 | 1149.3566 | -0.3651 | 688.637 | 30.1818 | 880.1964 | 574.6783
3.8199 | -1.1618 | 1148.5461 | -0.5838 | 688.5856 | 30.1554 | 880.01 | 574.2731
3.8208 | -1.1624 | 1148.6038 | -0.3797 | 688.4008 | 30.1501 | 879.8348 | 574.3019
3.8215 | -1.1626 | 1149.2893 | -0.5092 | 688.7589 | 30.1624 | 880.3071 | 574.6447
3.8223 | -1.1632 | 1149.1488 | -0.315 | 688.5179 | 30.1525 | 880.0427 | 574.5744
3.8228 | -1.1637 | 1147.9164 | -0.2738 | 688.066 | 30.1156 | 879.3854 | 573.9582
3.8235 | -1.1639 | 1148.9999 | -0.4748 | 688.6282 | 30.1384 | 880.1282 | 574.5
3.8243 | -1.1645 | 1148.6604 | -0.4703 | 688.5106 | 30.1232 | 879.954 | 574.3302
3.8251 | -1.165 | 1148.2472 | -0.6218 | 688.5245 | 30.1067 | 879.899 | 574.1236
3.8258 | -1.1652 | 1149.5288 | -0.6261 | 688.956 | 30.1341 | 880.5441 | 574.7644
3.8266 | -1.1658 | 1148.8419 | -0.6529 | 688.7539 | 30.1104 | 880.2276 | 574.421
3.8271 | -1.1663 | 1148.0325 | -0.5138 | 688.3451 | 30.0847 | 879.6839 | 574.0162
3.8279 | -1.1667 | 1148.8642 | -0.6249 | 688.7335 | 30.1003 | 880.2109 | 574.4321
3.8286 | -1.1671 | 1148.4033 | -0.389 | 688.344 | 30.0825 | 879.7446 | 574.2017
3.8294 | -1.1675 | 1149.3345 | -0.644 | 688.9095 | 30.1007 | 880.4653 | 574.6673
3.8301 | -1.168 | 1148.4736 | -0.6916 | 688.6702 | 30.0725 | 880.0825 | 574.2368
3.8307 | -1.1686 | 1148.0124 | -0.4602 | 688.2852 | 30.0559 | 879.6206 | 574.0062
3.8315 | -1.169 | 1148.8441 | -0.6974 | 688.7997 | 30.0715 | 880.2737 | 574.4221
3.8322 | -1.1695 | 1148.4558 | -0.4533 | 688.4262 | 30.0557 | 879.8355 | 574.2279
3.833 | -1.1699 | 1148.1682 | -0.8185 | 688.6956 | 30.0419 | 880.057 | 574.0841
3.8337 | -1.1703 | 1148.9767 | -0.5611 | 688.7078 | 30.058 | 880.2039 | 574.4884
3.8344 | -1.1707 | 1148.515 | -0.5448 | 688.5376 | 30.0397 | 879.9568 | 574.2575
3.8351 | -1.171 | 1149.2489 | -0.9356 | 689.1731 | 30.0539 | 880.7146 | 574.6245
3.8358 | -1.1716 | 1148.1145 | -0.8488 | 688.7083 | 30.0186 | 880.0607 | 574.0572
3.8365 | -1.172 | 1147.977 | -0.5073 | 688.321 | 30.0093 | 879.6505 | 573.9885
3.8373 | -1.1723 | 1148.8583 | -0.667 | 688.7746 | 30.0262 | 880.2509 | 574.4292
3.838 | -1.1727 | 1148.8701 | -0.5037 | 688.6152 | 30.0209 | 880.0936 | 574.435
3.8388 | -1.1733 | 1148.2073 | -0.7198 | 688.6105 | 29.9974 | 879.9784 | 574.1037
3.8394 | -1.1737 | 1148.6934 | -0.7318 | 688.7846 | 30.0056 | 880.2335 | 574.3467
3.8402 | -1.1742 | 1148.354 | -0.8047 | 688.7444 | 29.9905 | 880.1368 | 574.177
3.8409 | -1.1748 | 1147.8911 | -0.6665 | 688.452 | 29.9728 | 879.7672 | 573.9455
3.8416 | -1.175 | 1148.9495 | -0.7028 | 688.8411 | 29.9948 | 880.3327 | 574.4747
3.8424 | -1.1755 | 1148.6349 | -0.7896 | 688.8232 | 29.9805 | 880.2623 | 574.3174
3.843 | -1.1759 | 1148.2008 | -0.6077 | 688.4966 | 29.9646 | 879.8634 | 574.1004
3.8438 | -1.1763 | 1148.336 | -0.6674 | 688.6015 | 29.962 | 879.9908 | 574.168
3.8443 | -1.1768 | 1148.3225 | -0.8515 | 688.7812 | 29.9572 | 880.1683 | 574.1613
3.8452 | -1.1772 | 1148.5563 | -0.5412 | 688.5489 | 29.9565 | 879.9749 | 574.2782
3.846 | -1.1778 | 1148.3661 | -0.6148 | 688.5592 | 29.9454 | 879.9535 | 574.1831
3.8466 | -1.1783 | 1147.9299 | -0.7826 | 688.5816 | 29.9295 | 879.9033 | 573.965
3.8475 | -1.1787 | 1149.2321 | -0.6999 | 688.9331 | 29.9562 | 880.4717 | 574.616
3.8481 | -1.1793 | 1148.4229 | -0.542 | 688.5055 | 29.9307 | 879.9093 | 574.2115
3.8488 | -1.1799 | 1148.1341 | -0.7014 | 688.5688 | 29.9175 | 879.9244 | 574.0671
3.8496 | -1.18 | 1148.7688 | -0.6354 | 688.7143 | 29.9279 | 880.1758 | 574.3844
3.8503 | -1.1806 | 1148.3805 | -0.5826 | 688.5322 | 29.9122 | 879.929 | 574.1903
3.851 | -1.1812 | 1148.0669 | -0.5474 | 688.3926 | 29.8985 | 879.737 | 574.0335
3.8518 | -1.1814 | 1149.0993 | -0.6856 | 688.8749 | 29.9192 | 880.3915 | 574.5497
3.8524 | -1.1819 | 1148.141 | -0.7296 | 688.5996 | 29.8898 | 879.9564 | 574.0705
3.8532 | -1.1823 | 1148.9724 | -0.7922 | 688.9394 | 29.9053 | 880.4348 | 574.4862
3.8539 | -1.1829 | 1148.261 | -0.6142 | 688.5243 | 29.8812 | 879.9011 | 574.1305
3.8547 | -1.1834 | 1148.0957 | -0.5482 | 688.4033 | 29.8708 | 879.7526 | 574.0478
3.8554 | -1.1836 | 1149.303 | -0.4414 | 688.699 | 29.8966 | 880.2495 | 574.6515
3.8561 | -1.1842 | 1148.7905 | -0.6373 | 688.7241 | 29.8777 | 880.1892 | 574.3952
3.8566 | -1.1847 | 1147.311 | -0.6056 | 688.1994 | 29.8353 | 879.4179 | 573.6555
3.8575 | -1.1849 | 1149.0386 | -0.591 | 688.7607 | 29.8736 | 880.2671 | 574.5193
3.8582 | -1.1855 | 1148.1274 | -0.5952 | 688.4612 | 29.8437 | 879.8158 | 574.0637
3.859 | -1.1859 | 1148.4624 | -0.6746 | 689.6523 | 29.8469 | 881.0627 | 574.2312
3.8597 | -1.1862 | 1149.3443 | -0.6995 | 689.9713 | 29.8642 | 881.5286 | 574.6721
3.8605 | -1.1868 | 1148.8806 | -0.6935 | 688.8108 | 29.8461 | 880.2909 | 574.4403
3.861 | -1.1872 | 1148.9696 | -0.7874 | 688.9344 | 29.8445 | 880.4294 | 574.4848
3.8618 | -1.1877 | 1148.9029 | -0.5173 | 688.6422 | 29.8361 | 880.126 | 574.4514
3.8626 | -1.1883 | 1148.1916 | -0.4966 | 688.3844 | 29.8121 | 879.7497 | 574.0958
3.8633 | -1.1885 | 1148.9263 | -0.5955 | 688.7283 | 29.8256 | 880.216 | 574.4632
3.8641 | -1.189 | 1148.9599 | -0.6349 | 688.779 | 29.8204 | 880.2723 | 574.48
3.8647 | -1.1896 | 1148.5478 | -0.4853 | 688.4921 | 29.8047 | 879.9168 | 574.2739
3.8653 | -1.1898 | 1148.5874 | -0.622 | 688.642 | 29.8007 | 880.0733 | 574.2937
3.8661 | -1.1904 | 1148.2979 | -0.4805 | 688.4041 | 29.7871 | 879.7871 | 574.1489
3.8669 | -1.1907 | 1148.0859 | -0.7479 | 688.6009 | 29.776 | 879.9485 | 574.0429
3.8676 | -1.1911 | 1149.3405 | -0.813 | 689.0843 | 29.8031 | 880.641 | 574.6703
3.8683 | -1.1917 | 1148.8281 | -0.6509 | 688.7515 | 29.7842 | 880.2228 | 574.4141
3.8691 | -1.192 | 1149.5589 | -0.8643 | 689.2085 | 29.7965 | 880.8017 | 574.7795
3.8697 | -1.1926 | 1148.5263 | -0.917 | 688.9171 | 29.7653 | 880.3382 | 574.2632
3.8704 | -1.193 | 1148.19 | -0.775 | 688.6631 | 29.7511 | 880.0281 | 574.095
3.8712 | -1.1934 | 1149.5183 | -0.7683 | 689.0992 | 29.7794 | 880.6856 | 574.7592
3.8719 | -1.1939 | 1148.6837 | -0.6657 | 688.7185 | 29.7528 | 880.1658 | 574.3418
3.8727 | -1.1943 | 1148.8428 | -0.6065 | 688.7124 | 29.7503 | 880.1862 | 574.4214
3.8734 | -1.1947 | 1149.7493 | -0.5982 | 689.0063 | 29.7683 | 880.6312 | 574.8747
3.874 | -1.1952 | 1148.3936 | -0.5149 | 688.4712 | 29.7287 | 879.8702 | 574.1968
3.8747 | -1.1958 | 1148.2044 | -0.8515 | 688.7448 | 29.7183 | 880.1122 | 574.1022
3.8754 | -1.196 | 1148.4926 | -0.8032 | 688.7926 | 29.7208 | 880.208 | 574.2463
3.8763 | -1.1965 | 1148.7481 | -0.9643 | 689.039 | 29.7203 | 880.497 | 574.374
3.877 | -1.1969 | 1149.9528 | -0.8274 | 689.3037 | 29.7459 | 880.9625 | 574.9764
3.8778 | -1.1975 | 1149.365 | -0.6672 | 688.9477 | 29.7246 | 880.5085 | 574.6825
3.8784 | -1.198 | 1148.3574 | -0.5982 | 688.5429 | 29.6942 | 879.9358 | 574.1787
3.8791 | -1.1982 | 1149.0671 | -0.7401 | 688.9214 | 29.707 | 880.4326 | 574.5336
3.8799 | -1.1988 | 1148.5539 | -0.8975 | 688.9078 | 29.6877 | 880.3335 | 574.277
3.8805 | -1.1994 | 1148.3159 | -0.3471 | 688.2782 | 29.6766 | 879.6642 | 574.158
3.8814 | -1.1997 | 1149.3448 | -0.6062 | 688.8803 | 29.6966 | 880.4378 | 574.6724
3.8821 | -1.2003 | 1148.9319 | -0.6987 | 688.8353 | 29.6804 | 880.3239 | 574.466
3.8827 | -1.2005 | 1149.1215 | -0.5534 | 688.7532 | 29.6809 | 880.2734 | 574.5608
3.8835 | -1.201 | 1148.7823 | -0.5315 | 688.6183 | 29.6661 | 880.082 | 574.3912
3.8842 | -1.2016 | 1148.618 | -0.4127 | 688.4448 | 29.6564 | 879.8811 | 574.309
3.8849 | -1.202 | 1149.2758 | -0.4571 | 688.7086 | 29.6679 | 880.2545 | 574.6379
3.8856 | -1.2024 | 1148.4684 | -0.7052 | 688.6876 | 29.6421 | 880.099 | 574.2342
3.8864 | -1.2029 | 1148.7007 | -0.622 | 688.6819 | 29.642 | 880.132 | 574.3504
3.8871 | -1.2033 | 1148.5634 | -0.5627 | 688.5769 | 29.633 | 880.0041 | 574.2817
3.8878 | -1.2037 | 1148.3266 | -0.6892 | 688.6245 | 29.6214 | 880.0123 | 574.1633
3.8886 | -1.2042 | 1148.3105 | -0.7348 | 688.6648 | 29.615 | 880.0499 | 574.1552
3.8893 | -1.2046 | 1149.1174 | -0.5121 | 688.7112 | 29.6303 | 880.2307 | 574.5587
3.8899 | -1.2052 | 1148.6815 | -0.7635 | 688.8174 | 29.6147 | 880.2643 | 574.3407
3.8908 | -1.2056 | 1149.6348 | -0.7195 | 689.0912 | 29.6321 | 880.697 | 574.8174
3.8914 | -1.2059 | 1148.7537 | -0.6306 | 688.7087 | 29.605 | 880.1676 | 574.3769
3.892 | -1.2065 | 1148.3169 | -0.4611 | 688.3937 | 29.5889 | 879.7798 | 574.1585
3.8929 | -1.2069 | 1149.1717 | -0.4818 | 688.6993 | 29.6043 | 880.228 | 574.5859
3.8936 | -1.2074 | 1148.7092 | -0.4707 | 688.5342 | 29.5869 | 879.9857 | 574.3546
3.8943 | -1.208 | 1148.4455 | -0.699 | 688.6747 | 29.5747 | 880.0822 | 574.2228
3.8951 | -1.2082 | 1149.3033 | -0.7917 | 689.0533 | 29.5908 | 880.6038 | 574.6516
3.8957 | -1.2087 | 1147.7484 | -0.6354 | 688.3788 | 29.5458 | 879.6702 | 573.8742
3.8965 | -1.2091 | 1149.0273 | -0.5474 | 688.7172 | 29.5733 | 880.2217 | 574.5137
3.8972 | -1.2097 | 1148.7388 | -0.6347 | 688.7084 | 29.5604 | 880.1648 | 574.3694
3.8978 | -1.2102 | 1148.476 | -0.5209 | 688.5071 | 29.5487 | 879.9197 | 574.238
3.8987 | -1.2104 | 1149.4073 | -0.693 | 688.9896 | 29.5661 | 880.5575 | 574.7036
3.8995 | -1.211 | 1148.8942 | -0.8491 | 688.9748 | 29.5469 | 880.4572 | 574.4471
3.9 | -1.2116 | 1148.0609 | -0.4452 | 688.2932 | 29.5212 | 879.6367 | 574.0304
3.9009 | -1.2119 | 1148.8162 | -0.5723 | 688.6721 | 29.534 | 880.1415 | 574.4081
3.9016 | -1.2125 | 1148.454 | -0.6249 | 688.6041 | 29.5198 | 880.0131 | 574.227
3.9023 | -1.2129 | 1149.3353 | -0.4053 | 688.6783 | 29.537 | 880.2342 | 574.6676
3.9031 | -1.2132 | 1148.8244 | -0.4036 | 688.5064 | 29.5179 | 879.9771 | 574.4122
3.9038 | -1.2138 | 1148.4613 | -0.6067 | 688.5885 | 29.5032 | 879.9988 | 574.2307
3.9043 | -1.2142 | 1148.6487 | -0.6481 | 688.6925 | 29.5036 | 880.1339 | 574.3244
3.9051 | -1.2147 | 1148.3345 | -0.5329 | 688.4726 | 29.4896 | 879.8617 | 574.1672
3.9059 | -1.2153 | 1148.0708 | -0.5503 | 688.4022 | 29.4774 | 879.7474 | 574.0354
3.9066 | -1.2155 | 1148.8539 | -0.4053 | 688.5183 | 29.4915 | 879.9939 | 574.4269
3.9074 | -1.2161 | 1148.6399 | -0.7071 | 688.7488 | 29.4806 | 880.1888 | 574.3199
3.9079 | -1.2164 | 1148.8024 | -0.5501 | 688.6461 | 29.4804 | 880.1132 | 574.4012
3.9087 | -1.217 | 1148.2895 | -0.5207 | 688.4458 | 29.4613 | 879.8274 | 574.1447
3.9094 | -1.2176 | 1147.9265 | -0.7093 | 688.5135 | 29.4466 | 879.8345 | 573.9632
3.9099 | -1.2176 | 1148.6167 | -0.883 | 688.9172 | 29.461 | 880.3533 | 574.3083
3.91 | -1.2179 | 1147.2693 | -0.7408 | 688.326 | 29.4254 | 879.5375 | 573.6346
3.9135 | -1.2198 | 1147.8761 | -0.7597 | 688.5475 | 29.415 | 879.8601 | 573.9381
3.917 | -1.2221 | 1148.3031 | -0.6488 | 688.5792 | 29.3989 | 879.9631 | 574.1515
3.9206 | -1.2243 | 1148.879 | -0.2606 | 688.3834 | 29.3867 | 879.8632 | 574.4395
3.9241 | -1.2268 | 1147.3178 | -0.6851 | 688.2878 | 29.3204 | 879.5075 | 573.6589
3.9279 | -1.2288 | 1148.216 | -0.4703 | 688.3728 | 29.3148 | 879.7421 | 574.108
3.9316 | -1.2311 | 1148.5425 | -0.5654 | 688.5771 | 29.2958 | 880.0008 | 574.2713
3.9352 | -1.2333 | 1148.7707 | -0.4791 | 688.5672 | 29.2749 | 880.029 | 574.3853
3.9388 | -1.2356 | 1148.7504 | -0.4347 | 688.5164 | 29.2476 | 879.9748 | 574.3752
3.9421 | -1.2378 | 1147.3177 | -0.5332 | 688.1377 | 29.1861 | 879.3573 | 573.6589
3.9458 | -1.2399 | 1147.6215 | -0.7296 | 688.4357 | 29.1667 | 879.7059 | 573.8108
3.9497 | -1.2421 | 1148.6901 | -0.4801 | 688.5427 | 29.1651 | 879.9911 | 574.345
3.9532 | -1.2444 | 1148.7443 | -0.5503 | 688.6314 | 29.14 | 880.0888 | 574.3722
3.9568 | -1.2465 | 1148.9 | -0.3513 | 688.4846 | 29.1174 | 879.9679 | 574.45
3.9604 | -1.2489 | 1148.0585 | -0.4141 | 688.2673 | 29.0697 | 879.6104 | 574.0293
3.964 | -1.251 | 1147.8419 | -0.3084 | 688.0897 | 29.0378 | 879.3967 | 573.9209
3.9675 | -1.253 | 1147.2787 | -0.4892 | 688.0831 | 28.9978 | 879.2962 | 573.6393
3.9713 | -1.2551 | 1148.9703 | -0.7119 | 688.87 | 29.0127 | 880.365 | 574.4851
3.9749 | -1.2573 | 1148.7515 | -0.5406 | 688.6261 | 28.9809 | 880.0847 | 574.3757
3.9785 | -1.2596 | 1149.4756 | -0.773 | 689.1003 | 28.973 | 880.6795 | 574.7378
3.9821 | -1.2618 | 1148.1403 | -0.4875 | 688.37 | 28.9132 | 879.7267 | 574.0701
3.9856 | -1.2641 | 1148.0961 | -0.7241 | 688.5923 | 28.8865 | 879.9416 | 574.0481
3.9892 | -1.2661 | 1148.3996 | -0.7097 | 688.6794 | 28.8676 | 880.0793 | 574.1998
3.9927 | -1.2682 | 1148.7802 | -0.671 | 688.7678 | 28.8522 | 880.2312 | 574.3901
3.9965 | -1.2705 | 1148.7563 | -0.6086 | 688.6978 | 28.8236 | 880.1572 | 574.3782
4.0001 | -1.2727 | 1148.9593 | -0.5799 | 688.7372 | 28.8027 | 880.2304 | 574.4796
4.0037 | -1.275 | 1148.8894 | -0.4853 | 688.6196 | 28.7751 | 880.1012 | 574.4447
4.0073 | -1.277 | 1149.2928 | -0.6302 | 688.8993 | 28.7594 | 880.4481 | 574.6464
4.0109 | -1.2793 | 1149.2477 | -0.5714 | 688.8258 | 28.7325 | 880.3671 | 574.6238
4.0145 | -1.2817 | 1148.5309 | -0.243 | 688.2589 | 28.6888 | 879.6807 | 574.2654
4.0182 | -1.2842 | 1148.9778 | -0.4943 | 688.6596 | 28.6733 | 880.1559 | 574.4889
4.0218 | -1.2862 | 1149.2076 | -0.4389 | 688.6811 | 28.6534 | 880.2157 | 574.6038
4.0252 | -1.2887 | 1148.815 | -0.4862 | 688.5979 | 28.619 | 880.0671 | 574.4075
4.0288 | -1.2907 | 1148.8464 | -0.2726 | 688.3951 | 28.5943 | 879.8695 | 574.4232
4.0324 | -1.293 | 1147.5369 | -0.4203 | 688.1067 | 28.5362 | 879.3628 | 573.7685
4.0361 | -1.2952 | 1148.2842 | -0.3467 | 688.2826 | 28.5288 | 879.6633 | 574.1421
4.0399 | -1.2973 | 1149.1062 | -0.4824 | 688.6926 | 28.5223 | 880.2102 | 574.5531
4.0434 | -1.2994 | 1149.2862 | -0.4879 | 688.7584 | 28.5014 | 880.3061 | 574.6431
4.047 | -1.3016 | 1149.6624 | -0.602 | 688.9983 | 28.4854 | 880.6087 | 574.8312
4.0505 | -1.3042 | 1148.45 | -0.5663 | 688.5588 | 28.4311 | 879.9672 | 574.225
4.0542 | -1.3065 | 1148.5765 | -0.4576 | 688.4927 | 28.408 | 879.9221 | 574.2883
4.0578 | -1.3085 | 1148.3601 | -0.5214 | 688.4847 | 28.3775 | 879.878 | 574.18
4.0615 | -1.3106 | 1149.802 | -0.4884 | 688.9326 | 28.387 | 880.5663 | 574.901
4.0652 | -1.3127 | 1150.0058 | -0.5448 | 689.0573 | 28.3664 | 880.7249 | 575.0029
4.0687 | -1.3151 | 1148.6215 | -0.5207 | 688.5721 | 28.3077 | 880.009 | 574.3107
4.0723 | -1.3174 | 1148.8489 | -0.8058 | 688.9334 | 28.2883 | 880.4082 | 574.4244
4.0758 | -1.3196 | 1148.7294 | -0.319 | 688.4071 | 28.2604 | 879.862 | 574.3647
4.0794 | -1.3217 | 1148.9341 | -0.7874 | 688.9441 | 28.2405 | 880.4331 | 574.467
4.0829 | -1.3239 | 1148.0485 | -0.4607 | 688.3226 | 28.1949 | 879.664 | 574.0242
4.0867 | -1.3262 | 1148.8915 | -0.6656 | 688.8088 | 28.1888 | 880.2907 | 574.4457
4.0903 | -1.3284 | 1148.8216 | -0.4519 | 688.5722 | 28.1623 | 880.0424 | 574.4108
4.0939 | -1.3307 | 1148.8755 | -0.4858 | 688.6244 | 28.1389 | 880.1036 | 574.4377
4.0975 | -1.3327 | 1149.0305 | -0.7064 | 688.897 | 28.118 | 880.4021 | 574.5153
4.1011 | -1.3348 | 1149.3341 | -0.5819 | 688.874 | 28.1008 | 880.4297 | 574.6671
4.1047 | -1.3373 | 1147.9992 | -0.5408 | 688.3884 | 28.0435 | 879.7216 | 573.9996
4.1084 | -1.3395 | 1148.7199 | -0.7131 | 688.8012 | 28.0356 | 880.2546 | 574.3599
4.112 | -1.3418 | 1148.848 | -0.5154 | 688.6466 | 28.0142 | 880.1213 | 574.424
4.1156 | -1.3438 | 1149.0773 | -0.6579 | 688.8659 | 27.9953 | 880.3787 | 574.5386
4.1191 | -1.3463 | 1148.8328 | -0.5345 | 688.6614 | 27.9654 | 880.1335 | 574.4164
4.1226 | -1.3485 | 1147.7489 | -0.6433 | 688.4092 | 27.9152 | 879.7007 | 573.8744
4.1263 | -1.3508 | 1148.1227 | -0.4889 | 688.3798 | 27.8989 | 879.7336 | 574.0614
4.13 | -1.3528 | 1149.365 | -0.6971 | 689.0024 | 27.9039 | 880.5632 | 574.6825
4.1336 | -1.3549 | 1148.7774 | -0.6378 | 688.7476 | 27.8653 | 880.2105 | 574.3887
4.1372 | -1.3575 | 1148.5052 | -0.5642 | 688.5837 | 27.8345 | 880.0012 | 574.2526
4.1408 | -1.3596 | 1148.3137 | -0.6512 | 688.6072 | 27.8057 | 879.9928 | 574.1568
4.1444 | -1.3616 | 1148.7903 | -0.6134 | 688.7285 | 27.7931 | 880.1936 | 574.3951
4.148 | -1.3639 | 1148.7451 | -0.4442 | 688.5446 | 27.7679 | 880.0022 | 574.3725
4.1516 | -1.3661 | 1148.7741 | -0.5262 | 688.6367 | 27.7446 | 880.099 | 574.387
4.1552 | -1.3686 | 1148.2558 | -0.3173 | 688.2554 | 27.7076 | 879.6314 | 574.1279
4.1589 | -1.3708 | 1148.6303 | -0.5699 | 688.6332 | 27.6922 | 880.0716 | 574.3152
4.1625 | -1.3729 | 1148.2904 | -0.3613 | 688.3116 | 27.6601 | 879.6933 | 574.1452
4.166 | -1.375 | 1148.6431 | -0.3792 | 688.4474 | 27.6447 | 879.8879 | 574.3215
4.1696 | -1.3772 | 1148.7463 | -0.5697 | 688.6727 | 27.6233 | 880.1304 | 574.3731
4.1732 | -1.3793 | 1148.8021 | -0.3993 | 688.5212 | 27.6009 | 879.9882 | 574.401
4.1769 | -1.3817 | 1148.5304 | -0.8548 | 688.8865 | 27.5696 | 880.3083 | 574.2652
4.1805 | -1.3838 | 1148.4131 | -0.6436 | 688.6366 | 27.5431 | 880.0388 | 574.2065
4.1841 | -1.3858 | 1148.4442 | -0.7743 | 688.778 | 27.5202 | 880.1853 | 574.2221
4.1877 | -1.3881 | 1148.4484 | -0.5034 | 688.5088 | 27.4967 | 879.9169 | 574.2242
4.1913 | -1.3902 | 1148.9493 | -0.5374 | 688.7101 | 27.4851 | 880.2017 | 574.4746
4.1949 | -1.3924 | 1148.7557 | -0.7798 | 688.8884 | 27.4569 | 880.3476 | 574.3779
4.1985 | -1.3948 | 1148.5344 | -0.6471 | 689.6823 | 27.4276 | 881.1047 | 574.2672
4.2022 | -1.3973 | 1148.239 | -0.6316 | 688.5687 | 27.3966 | 879.9419 | 574.1195
4.2058 | -1.3995 | 1147.996 | -0.7348 | 689.5913 | 27.3674 | 880.9239 | 573.998
4.2093 | -1.4016 | 1148.1754 | -0.8331 | 688.7497 | 27.3483 | 880.1122 | 574.0877
4.2129 | -1.4039 | 1148.2043 | -0.4794 | 688.406 | 27.3256 | 879.7734 | 574.1022
4.2165 | -1.4059 | 1148.1859 | -0.6077 | 688.5285 | 27.3019 | 879.8928 | 574.093
4.2201 | -1.4084 | 1147.323 | -0.4662 | 688.0997 | 27.2581 | 879.3203 | 573.6615
4.2239 | -1.4104 | 1147.9692 | -0.5491 | 688.3984 | 27.2489 | 879.7266 | 573.9846
4.2275 | -1.4125 | 1148.3957 | -0.4748 | 688.4665 | 27.2358 | 879.8658 | 574.1978
4.2311 | -1.4145 | 1148.6738 | -0.4767 | 688.5615 | 27.2193 | 880.0071 | 574.3369
4.2347 | -1.417 | 1148.3546 | -0.5069 | 688.4857 | 27.1886 | 879.8781 | 574.1773
4.2381 | -1.4194 | 1147.642 | -0.442 | 688.1836 | 27.1496 | 879.4573 | 573.821
4.2418 | -1.4215 | 1147.3015 | -0.629 | 688.2575 | 27.1181 | 879.4744 | 573.6508
4.2456 | -1.4237 | 1148.3406 | -0.7288 | 688.704 | 27.1183 | 880.0941 | 574.1703
4.2491 | -1.426 | 1148.2954 | -0.373 | 688.3335 | 27.0943 | 879.716 | 574.1477
4.2527 | -1.4281 | 1148.4251 | -0.7351 | 688.7392 | 27.0744 | 880.1434 | 574.2126
4.2563 | -1.4301 | 1148.382 | -0.7102 | 688.7002 | 27.0505 | 880.0972 | 574.191
4.2599 | -1.4326 | 1147.3714 | -0.4081 | 688.0616 | 27.0039 | 879.2902 | 573.6857
4.2635 | -1.4348 | 1147.3015 | -0.481 | 688.1116 | 26.9795 | 879.3285 | 573.6508
4.2672 | -1.4369 | 1147.8493 | -0.6115 | 688.425 | 26.9687 | 879.7333 | 573.9247
4.2708 | -1.4389 | 1148.1272 | -0.4782 | 688.3847 | 26.9526 | 879.7392 | 574.0636
4.2744 | -1.441 | 1148.084 | -0.4719 | 688.3643 | 26.9289 | 879.7117 | 574.042
4.278 | -1.4434 | 1147.0244 | -0.4395 | 687.9791 | 26.8814 | 879.1498 | 573.5122
4.2815 | -1.4457 | 1147.0541 | -0.4593 | 688.0092 | 26.86 | 879.1849 | 573.5271
4.2851 | -1.4478 | 1147.2076 | -0.5025 | 688.1039 | 26.8406 | 879.3052 | 573.6038
4.2887 | -1.4498 | 1148.4976 | -0.5279 | 688.5596 | 26.8483 | 879.9759 | 574.2488
4.2924 | -1.4521 | 1148.1296 | -0.6689 | 688.5783 | 26.8163 | 879.9332 | 574.0648
4.296 | -1.4545 | 1147.2677 | -0.5138 | 688.1363 | 26.7737 | 879.3476 | 573.6339
4.2995 | -1.4568 | 1146.7306 | -0.5738 | 688.0176 | 26.7397 | 879.1394 | 573.3653
4.3031 | -1.4588 | 1146.8347 | -0.6269 | 688.1058 | 26.7193 | 879.2449 | 573.4174
4.3067 | -1.4609 | 1147.2112 | -0.6354 | 689.2401 | 26.7058 | 880.4419 | 573.6056
4.3104 | -1.4633 | 1146.4226 | -0.6409 | 687.9831 | 26.6647 | 879.0535 | 573.2113
4.3141 | -1.4654 | 1147.0687 | -0.646 | 688.2039 | 26.6566 | 879.382 | 573.5343
4.3177 | -1.4673 | 1147.4225 | -0.5993 | 688.2754 | 26.6427 | 879.5125 | 573.7112
4.3213 | -1.4693 | 1147.2313 | -0.4624 | 688.0751 | 26.616 | 879.2803 | 573.6156
4.3248 | -1.4716 | 1147.8275 | -0.6643 | 688.4761 | 26.6078 | 879.7807 | 573.9138
4.3284 | -1.4736 | 1147.5879 | -0.6698 | 688.4021 | 26.5805 | 879.6667 | 573.7939
4.332 | -1.4759 | 1146.629 | -0.7506 | 688.1636 | 26.5358 | 879.2684 | 573.3145
4.3357 | -1.4781 | 1146.8789 | -0.4392 | 687.9359 | 26.5192 | 879.0823 | 573.4394
4.3393 | -1.4802 | 1147.2295 | -0.2702 | 687.8841 | 26.5049 | 879.089 | 573.6148
4.3429 | -1.4825 | 1147.8255 | -0.7769 | 688.5898 | 26.4967 | 879.8941 | 573.9128
4.3465 | -1.4845 | 1148.0783 | -0.6039 | 688.5014 | 26.4806 | 879.8478 | 574.0392
4.3501 | -1.4868 | 1147.8604 | -0.3598 | 688.185 | 26.4537 | 879.4951 | 573.9302
4.3537 | -1.4892 | 1146.5553 | -0.3997 | 687.7903 | 26.4018 | 878.8828 | 573.2777
4.3574 | -1.4915 | 1147.3714 | -0.5025 | 688.1655 | 26.3979 | 879.394 | 573.6857
4.361 | -1.4937 | 1147.548 | -0.7234 | 688.4456 | 26.3802 | 879.7036 | 573.774
4.3646 | -1.4958 | 1147.6281 | -0.5188 | 688.268 | 26.3603 | 879.5394 | 573.8141
4.3682 | -1.498 | 1146.3008 | -0.5575 | 687.8646 | 26.3082 | 878.9148 | 573.1504
4.3717 | -1.5001 | 1146.2339 | -0.4947 | 687.7799 | 26.2854 | 878.8189 | 573.117
4.3752 | -1.5022 | 1146.3396 | -0.4858 | 687.8065 | 26.2667 | 878.8631 | 573.1698
4.3789 | -1.5042 | 1146.9849 | -0.4488 | 687.985 | 26.259 | 879.1491 | 573.4924
4.3826 | -1.5063 | 1147.778 | -0.5711 | 688.372 | 26.2548 | 879.6683 | 573.889
4.3862 | -1.5083 | 1147.9073 | -0.4822 | 688.3265 | 26.2362 | 879.6444 | 573.9536
4.3898 | -1.5108 | 1146.4304 | -0.4088 | 687.7612 | 26.181 | 878.8329 | 573.2152
4.3934 | -1.5128 | 1146.9295 | -0.5647 | 688.0838 | 26.171 | 879.2387 | 573.4647
4.397 | -1.5149 | 1146.9109 | -0.4428 | 687.956 | 26.1491 | 879.1078 | 573.4555
4.4006 | -1.5172 | 1147.0381 | -0.3833 | 687.9393 | 26.1307 | 879.1123 | 573.5191
4.4043 | -1.5194 | 1147.5085 | -0.4437 | 688.1568 | 26.1192 | 879.4083 | 573.7543
4.4078 | -1.5219 | 1146.9446 | -0.4091 | 687.9347 | 26.0855 | 879.0921 | 573.4723
4.4115 | -1.5239 | 1146.802 | -0.3532 | 687.8316 | 26.0606 | 878.9652 | 573.401
4.415 | -1.5264 | 1147.0502 | -0.4884 | 689.0499 | 26.045 | 880.2249 | 573.5251
4.4186 | -1.5286 | 1146.6847 | -0.3171 | 687.7571 | 26.0155 | 878.8712 | 573.3423
4.4222 | -1.5309 | 1146.6887 | -0.3919 | 687.8336 | 25.9945 | 878.9484 | 573.3443
4.4259 | -1.5329 | 1147.7275 | -0.6908 | 688.4791 | 25.996 | 879.767 | 573.8637
4.4295 | -1.5354 | 1146.3017 | -0.6961 | 688.0095 | 25.9431 | 879.0598 | 573.1508
4.4331 | -1.5376 | 1146.3294 | -0.4796 | 687.8026 | 25.9223 | 878.8575 | 573.1647
4.4367 | -1.5397 | 1146.2863 | -0.4404 | 687.7494 | 25.9003 | 878.7971 | 573.1431
4.4403 | -1.5419 | 1146.5611 | -0.3488 | 687.7497 | 25.8855 | 878.8433 | 573.2806
4.4439 | -1.5442 | 1146.1465 | -0.5343 | 687.7974 | 25.8552 | 878.8218 | 573.0732
4.4474 | -1.5462 | 1146.6943 | -0.7755 | 688.2215 | 25.8467 | 879.3372 | 573.3471
4.4512 | -1.5485 | 1146.1794 | -0.4067 | 687.6815 | 25.8134 | 878.7113 | 573.0897
4.4547 | -1.5506 | 1146.2356 | -0.5503 | 687.8441 | 25.7942 | 878.8834 | 573.1178
4.4583 | -1.5526 | 1146.093 | -0.6751 | 687.9217 | 25.7698 | 878.9372 | 573.0465
4.4619 | -1.5547 | 1146.0499 | -0.6354 | 687.868 | 25.7481 | 878.8763 | 573.0249
4.4655 | -1.5567 | 1146.499 | -0.7635 | 688.1461 | 25.7374 | 879.2293 | 573.2495
4.4691 | -1.559 | 1146.5521 | -0.558 | 687.9587 | 25.7179 | 879.0507 | 573.2761
4.4728 | -1.5613 | 1146.2097 | -0.666 | 687.9529 | 25.6887 | 878.9879 | 573.1049
4.4763 | -1.5635 | 1146.2884 | -0.5916 | 687.9051 | 25.6703 | 878.9531 | 573.1442
4.48 | -1.5658 | 1146.1684 | -0.7469 | 688.0207 | 25.6466 | 879.0488 | 573.0842
4.4836 | -1.5678 | 1146.7157 | -0.4805 | 687.9371 | 25.6383 | 879.0564 | 573.3579
4.487 | -1.5701 | 1146.5246 | -0.7924 | 688.1857 | 25.6143 | 879.2731 | 573.2623
4.4908 | -1.5725 | 1145.4174 | -0.2483 | 687.2729 | 25.5682 | 878.1758 | 572.7087
4.4945 | -1.5748 | 1146.2069 | -0.5716 | 687.8597 | 25.5646 | 878.8942 | 573.1034
4.4981 | -1.5768 | 1146.016 | -0.3876 | 687.6124 | 25.5399 | 878.6151 | 573.008
4.5016 | -1.5789 | 1146.268 | -0.3401 | 687.6493 | 25.5251 | 878.6939 | 573.134
4.5052 | -1.581 | 1146.3232 | -0.3562 | 687.6841 | 25.506 | 878.738 | 573.1616
4.5088 | -1.5834 | 1145.3903 | -0.5907 | 687.608 | 25.4649 | 878.5064 | 572.6952
4.5123 | -1.5858 | 1145.2947 | -0.5948 | 687.5806 | 25.4429 | 878.4631 | 572.6473
4.5162 | -1.5881 | 1146.0574 | -0.6469 | 687.8873 | 25.4379 | 878.8969 | 573.0287
4.5198 | -1.5901 | 1146.0388 | -0.572 | 687.8066 | 25.4173 | 878.813 | 573.0194
4.5234 | -1.5922 | 1145.9464 | -0.4079 | 687.612 | 25.3951 | 878.6031 | 572.9732
4.527 | -1.5943 | 1146.0999 | -0.3745 | 687.6301 | 25.3783 | 878.6467 | 573.05
4.5304 | -1.5965 | 1144.7778 | -0.6139 | 687.4291 | 25.3297 | 878.2254 | 572.3889
4.5341 | -1.5986 | 1145.3229 | -0.2898 | 687.2871 | 25.3209 | 878.1742 | 572.6615
4.5377 | -1.6008 | 1145.4006 | -0.7432 | 687.7667 | 25.3025 | 878.6668 | 572.7003
4.5414 | -1.6029 | 1145.8473 | -0.602 | 687.7748 | 25.2916 | 878.7493 | 572.9236
4.545 | -1.605 | 1145.9516 | -0.3876 | 687.5955 | 25.2739 | 878.5874 | 572.9758
4.5486 | -1.6074 | 1144.8226 | -0.4259 | 687.2578 | 25.229 | 878.0616 | 572.4113
4.5522 | -1.6093 | 1145.2731 | -0.2884 | 687.2708 | 25.219 | 878.1496 | 572.6366
4.5558 | -1.6115 | 1145.0803 | -0.3859 | 687.3044 | 25.1949 | 878.1511 | 572.5402
4.5594 | -1.6138 | 1145.0842 | -0.3592 | 687.2793 | 25.1751 | 878.1267 | 572.5421
4.5629 | -1.6158 | 1145.5817 | -0.3613 | 687.4476 | 25.1662 | 878.3779 | 572.7909
4.5667 | -1.6181 | 1144.6991 | -0.5695 | 687.362 | 25.1262 | 878.1451 | 572.3495
4.5701 | -1.6202 | 1144.928 | -0.4987 | 687.3678 | 25.1122 | 878.1891 | 572.464
4.5737 | -1.6222 | 1144.5408 | -0.4397 | 687.1801 | 25.084 | 877.9369 | 572.2704
4.5774 | -1.6243 | 1145.1356 | -0.4423 | 687.3812 | 25.077 | 878.2372 | 572.5678
4.5809 | -1.6265 | 1144.8455 | -0.5821 | 687.4247 | 25.0513 | 878.2323 | 572.4227
4.5847 | -1.6288 | 1144.7475 | -0.5692 | 687.3795 | 25.028 | 878.1707 | 572.3737
4.5883 | -1.631 | 1144.997 | -0.5708 | 687.4646 | 25.0138 | 878.2975 | 572.4985
4.5919 | -1.6335 | 1144.8759 | -0.6751 | 687.529 | 24.9916 | 878.3416 | 572.438
4.5954 | -1.6357 | 1144.9552 | -0.6928 | 687.5735 | 24.9746 | 878.3993 | 572.4776
4.5991 | -1.638 | 1144.3432 | -0.5207 | 687.1977 | 24.9409 | 877.9216 | 572.1716
4.6027 | -1.6402 | 1144.8383 | -0.7258 | 687.5682 | 24.9322 | 878.3746 | 572.4191
4.6063 | -1.6425 | 1143.3932 | -0.4201 | 686.7812 | 24.8813 | 877.3467 | 571.6966
4.61 | -1.6449 | 1143.9335 | -0.3773 | 686.9188 | 24.8729 | 877.5744 | 571.9667
4.6136 | -1.6468 | 1144.0643 | -0.5599 | 687.1453 | 24.8563 | 877.8227 | 572.0321
4.6172 | -1.6489 | 1143.972 | -0.6481 | 687.2031 | 24.835 | 877.8651 | 571.986
4.6207 | -1.6511 | 1144.1723 | -0.4782 | 687.1003 | 24.82 | 877.7957 | 572.0861
4.6243 | -1.6532 | 1143.2943 | -0.3625 | 686.6923 | 24.7817 | 877.2414 | 571.6472
4.6279 | -1.6552 | 1143.2267 | -0.3926 | 686.7002 | 24.761 | 877.238 | 571.6133
4.6316 | -1.6573 | 1144.0655 | -0.2033 | 686.7908 | 24.7591 | 877.4684 | 572.0327
4.6352 | -1.6596 | 1144.4375 | -0.3226 | 687.0345 | 24.748 | 877.7741 | 572.2187
4.6388 | -1.6616 | 1144.3206 | -0.4731 | 687.1464 | 24.7263 | 877.8665 | 572.1603
4.6424 | -1.6641 | 1143.1688 | -0.5479 | 686.8376 | 24.6823 | 877.3657 | 571.5844
4.646 | -1.6661 | 1143.3465 | -0.1963 | 686.5456 | 24.667 | 877.1033 | 571.6733
4.6496 | -1.6684 | 1143.5712 | -0.3618 | 686.7864 | 24.6528 | 877.3816 | 571.7856
4.6533 | -1.6704 | 1144.0662 | -0.2927 | 686.8826 | 24.6436 | 877.5602 | 572.0331
4.6569 | -1.6725 | 1144.072 | -0.5205 | 687.1126 | 24.6248 | 877.7913 | 572.036
4.6605 | -1.6746 | 1144.2987 | -0.4824 | 687.1504 | 24.6106 | 877.8669 | 572.1494
4.664 | -1.677 | 1142.9519 | -0.4299 | 686.6494 | 24.5631 | 877.1414 | 571.4759
4.6676 | -1.6794 | 1143.0263 | -0.6471 | 686.8918 | 24.5454 | 877.3962 | 571.5132
4.6712 | -1.6817 | 1142.7603 | -0.5847 | 686.7411 | 24.5208 | 877.2011 | 571.3802
4.6749 | -1.6838 | 1143.6475 | -0.8763 | 687.3288 | 24.5202 | 877.9367 | 571.8238
4.6785 | -1.6858 | 1143.3836 | -0.5955 | 686.9603 | 24.4957 | 877.5242 | 571.6918
4.6821 | -1.6881 | 1142.8478 | -0.4882 | 686.6748 | 24.4655 | 877.1494 | 571.4239
4.6855 | -1.6901 | 1142.6347 | -0.3972 | 686.5131 | 24.4429 | 876.9522 | 571.3174
4.6893 | -1.6924 | 1142.5632 | -0.3104 | 686.4028 | 24.4219 | 876.83 | 571.2816
4.6929 | -1.6945 | 1142.7162 | -0.6942 | 686.8379 | 24.4064 | 877.2906 | 571.3581
4.6964 | -1.6965 | 1142.8938 | -0.5771 | 686.7803 | 24.3915 | 877.2626 | 571.4469
4.7002 | -1.6986 | 1143.7561 | -0.7809 | 687.2719 | 24.3905 | 877.8979 | 571.878
4.7038 | -1.7008 | 1142.8771 | -0.4048 | 686.6032 | 24.3532 | 877.0827 | 571.4386
4.7073 | -1.7031 | 1142.7093 | -0.6793 | 686.8221 | 24.331 | 877.2736 | 571.3547
4.7109 | -1.7053 | 1142.7131 | -0.493 | 686.6374 | 24.3125 | 877.0896 | 571.3565
4.7145 | -1.7074 | 1142.8415 | -0.629 | 686.8166 | 24.2967 | 877.2901 | 571.4208
4.7181 | -1.7096 | 1142.8943 | -0.5291 | 686.7346 | 24.2793 | 877.217 | 571.4472
4.7218 | -1.7119 | 1142.5041 | -0.649 | 686.7248 | 24.2518 | 877.1422 | 571.2521
4.7254 | -1.714 | 1142.7306 | -0.5006 | 686.6522 | 24.2382 | 877.1073 | 571.3653
4.729 | -1.7162 | 1142.6853 | -0.5826 | 686.7195 | 24.2188 | 877.167 | 571.3426
4.7326 | -1.7183 | 1142.5931 | -0.2965 | 686.403 | 24.1984 | 876.8352 | 571.2966
4.7362 | -1.7203 | 1142.5499 | -0.557 | 686.6494 | 24.1792 | 877.0744 | 571.275
4.7398 | -1.7226 | 1142.7007 | -0.1871 | 686.3302 | 24.164 | 876.7803 | 571.3504
4.7435 | -1.7248 | 1141.9921 | -0.5482 | 686.4554 | 24.13 | 876.7874 | 570.996
4.7471 | -1.7269 | 1141.9734 | -0.4943 | 686.3956 | 24.1113 | 876.7245 | 570.9867
4.7506 | -1.7288 | 1142.3244 | -0.5635 | 686.5821 | 24.1005 | 876.9695 | 571.1622
4.7542 | -1.731 | 1142.378 | -0.4719 | 686.5087 | 24.0838 | 876.9051 | 571.189
4.7577 | -1.7331 | 1142.2132 | -0.5245 | 686.5067 | 24.0625 | 876.8756 | 571.1066
4.7614 | -1.7355 | 1141.3068 | -0.6345 | 686.315 | 24.0245 | 876.5328 | 570.6534
4.765 | -1.7376 | 1141.6066 | -0.3974 | 686.1781 | 24.0127 | 876.4459 | 570.8033
4.7687 | -1.7397 | 1142.2719 | -0.5565 | 686.5594 | 24.0078 | 876.938 | 571.136
4.7722 | -1.7417 | 1142.0101 | -0.4894 | 686.4053 | 23.985 | 876.7403 | 571.0051
4.7759 | -1.7442 | 1142.1814 | -0.5307 | 686.5041 | 23.9698 | 876.8677 | 571.0907
4.7795 | -1.7466 | 1141.2035 | -0.3737 | 686.0215 | 23.9313 | 876.2221 | 570.6017
4.7831 | -1.7487 | 1141.1359 | -0.5039 | 686.1295 | 23.9119 | 876.3188 | 570.5679
4.7866 | -1.7507 | 1140.8488 | -0.503 | 686.0332 | 23.8883 | 876.1747 | 570.4244
4.7904 | -1.753 | 1141.5844 | -0.401 | 686.1768 | 23.8847 | 876.4409 | 570.7922
4.794 | -1.755 | 1141.981 | -0.4112 | 686.3196 | 23.8747 | 876.6497 | 570.9905
4.7976 | -1.7573 | 1140.981 | -0.5236 | 686.099 | 23.8359 | 876.2625 | 570.4905
4.8012 | -1.7594 | 1140.7176 | -0.4743 | 685.9622 | 23.8126 | 876.0818 | 570.3588
4.8048 | -1.7616 | 1140.9906 | -0.4483 | 686.0276 | 23.8005 | 876.1927 | 570.4953
4.8084 | -1.7639 | 1140.8475 | -0.5695 | 686.1014 | 23.7797 | 876.2427 | 570.4237
4.8121 | -1.7659 | 1141.4634 | -0.4129 | 686.1504 | 23.774 | 876.3943 | 570.7317
4.8157 | -1.7682 | 1140.4392 | -0.5742 | 685.9707 | 23.735 | 876.0439 | 570.2196
4.8193 | -1.7702 | 1140.5674 | -0.274 | 685.7136 | 23.7199 | 875.8081 | 570.2837
4.8228 | -1.7725 | 1140.3028 | -0.448 | 685.7997 | 23.6971 | 875.8502 | 570.1514
4.8264 | -1.7747 | 1140.4525 | -0.6247 | 686.0267 | 23.6822 | 876.1021 | 570.2263
4.83 | -1.777 | 1140.3094 | -0.5417 | 685.8964 | 23.6616 | 875.9479 | 570.1547
4.8336 | -1.7791 | 1140.511 | -0.6479 | 686.0701 | 23.6482 | 876.1552 | 570.2555
4.8373 | -1.7811 | 1140.9065 | -0.4647 | 686.019 | 23.6381 | 876.1701 | 570.4532
4.8409 | -1.7836 | 1139.8806 | -0.5575 | 685.7703 | 23.5993 | 875.7504 | 569.9403
4.8444 | -1.7858 | 1139.4703 | -0.5432 | 685.6196 | 23.574 | 875.5313 | 569.7351
4.8481 | -1.7879 | 1139.8657 | -0.5274 | 685.7359 | 23.5641 | 875.7135 | 569.9329
4.8517 | -1.7899 | 1139.9204 | -0.4633 | 685.6904 | 23.5477 | 875.6771 | 569.9602
4.8553 | -1.7918 | 1140.1729 | -0.7176 | 686.0291 | 23.5355 | 876.0579 | 570.0865
4.859 | -1.7939 | 1141.3264 | -0.7628 | 686.4591 | 23.5412 | 876.6802 | 570.6632
4.8626 | -1.7965 | 1140.0053 | -0.4597 | 685.7161 | 23.4966 | 875.717 | 570.0026
4.8661 | -1.7986 | 1139.5229 | -0.5004 | 685.5963 | 23.4696 | 875.5168 | 569.7614
4.8696 | -1.8008 | 1139.3319 | -0.7069 | 685.7395 | 23.4487 | 875.6282 | 569.666
4.8732 | -1.8029 | 1139.6067 | -0.6621 | 685.7867 | 23.4371 | 875.7211 | 569.8033
4.8768 | -1.8051 | 1139.6348 | -0.6201 | 685.7544 | 23.4204 | 875.6935 | 569.8174
4.8806 | -1.8074 | 1139.4149 | -0.4201 | 685.4815 | 23.3972 | 875.384 | 569.7075
4.8842 | -1.8095 | 1139.8363 | -0.5111 | 685.7133 | 23.3887 | 875.686 | 569.9182
4.8878 | -1.8115 | 1139.8176 | -0.1753 | 685.3716 | 23.3711 | 875.3412 | 569.9088
4.8914 | -1.8134 | 1139.9721 | -0.4488 | 685.6969 | 23.3571 | 875.6922 | 569.9861
4.895 | -1.8156 | 1140.0247 | -0.5924 | 685.8583 | 23.341 | 875.8625 | 570.0123
4.8986 | -1.8179 | 1139.8817 | -0.6158 | 685.8344 | 23.321 | 875.8147 | 569.9409
4.9023 | -1.8201 | 1139.3459 | -0.3983 | 685.4387 | 23.2922 | 875.3297 | 569.673
4.9059 | -1.8224 | 1139.2274 | -0.5479 | 685.5492 | 23.2727 | 875.4204 | 569.6137
4.9094 | -1.8245 | 1138.9897 | -0.4701 | 685.3925 | 23.2512 | 875.2241 | 569.4949
4.913 | -1.8267 | 1138.5527 | -0.5348 | 685.3118 | 23.2249 | 875.0706 | 569.2764
4.9166 | -1.8286 | 1139.147 | -0.5864 | 685.5618 | 23.2201 | 875.4197 | 569.5735
4.9202 | -1.8307 | 1139.3726 | -0.6581 | 685.7091 | 23.2077 | 875.6045 | 569.6863
4.9237 | -1.8331 | 1138.2522 | -0.7119 | 685.3898 | 23.1686 | 875.0985 | 569.1261
4.9275 | -1.835 | 1138.7206 | -0.6668 | 685.5011 | 23.1599 | 875.2879 | 569.3603
4.9311 | -1.8372 | 1138.8709 | -0.6789 | 685.5637 | 23.1461 | 875.3755 | 569.4354
4.9347 | -1.8393 | 1138.3881 | -0.308 | 685.0322 | 23.1194 | 874.7635 | 569.1941
4.9383 | -1.8413 | 1139.1266 | -0.3355 | 685.3062 | 23.1176 | 875.1606 | 569.5633
4.9419 | -1.8434 | 1138.6683 | -0.7147 | 685.5329 | 23.0915 | 875.311 | 569.3341
4.9453 | -1.8455 | 1137.7722 | -0.5542 | 685.0741 | 23.0572 | 874.7028 | 568.8861
4.9492 | -1.8475 | 1138.7268 | -0.602 | 685.4404 | 23.0585 | 875.2282 | 569.3634
4.9528 | -1.8498 | 1138.413 | -0.5608 | 685.295 | 23.0354 | 875.0305 | 569.2065
4.9562 | -1.8519 | 1138.0055 | -0.4834 | 685.0821 | 23.0111 | 874.7496 | 569.0027
4.9599 | -1.8539 | 1138.2536 | -0.2292 | 684.9109 | 22.9988 | 874.6198 | 569.1268
4.9635 | -1.856 | 1138.4058 | -0.872 | 685.6048 | 22.9852 | 875.3391 | 569.2029
4.9671 | -1.8584 | 1138.1389 | -0.6744 | 685.3186 | 22.9632 | 875.0084 | 569.0694
4.9708 | -1.8609 | 1137.6993 | -0.5381 | 685.0361 | 22.937 | 874.6527 | 568.8496
4.9744 | -1.8629 | 1137.8271 | -0.5725 | 685.1135 | 22.923 | 874.7513 | 568.9135
4.978 | -1.8652 | 1137.5622 | -0.4611 | 684.9141 | 22.9012 | 874.5078 | 568.7811
4.9816 | -1.8672 | 1137.7388 | -0.5228 | 685.035 | 22.8882 | 874.6582 | 568.8694
4.9852 | -1.8693 | 1137.891 | -0.4738 | 685.0371 | 22.8748 | 874.6856 | 568.9455
4.9888 | -1.8716 | 1136.7476 | -0.3737 | 684.5562 | 22.8353 | 874.0142 | 568.3738
4.9923 | -1.8734 | 1136.9751 | -0.3286 | 684.5873 | 22.8234 | 874.0831 | 568.4876
4.9961 | -1.8755 | 1137.4915 | -0.6143 | 685.0454 | 22.8167 | 874.6273 | 568.7458
4.9996 | -1.8774 | 1137.9385 | -0.4005 | 684.9809 | 22.8093 | 874.6373 | 568.9693
5.0032 | -1.8796 | 1137.8202 | -0.1829 | 684.7242 | 22.7905 | 874.3609 | 568.9101
5.0068 | -1.8821 | 1136.8702 | -0.396 | 684.6211 | 22.7552 | 874.0994 | 568.4351
5.0103 | -1.8841 | 1136.8281 | -0.4738 | 684.6852 | 22.7383 | 874.1565 | 568.414
5.014 | -1.8864 | 1136.7821 | -0.325 | 684.5214 | 22.7208 | 873.9851 | 568.391
5.0176 | -1.8884 | 1136.983 | -0.4652 | 684.7289 | 22.7085 | 874.226 | 568.4915
5.0213 | -1.8907 | 1137.3751 | -0.2339 | 684.6286 | 22.6994 | 874.1912 | 568.6875
5.0249 | -1.8928 | 1137.3076 | -0.2613 | 684.6339 | 22.6819 | 874.1851 | 568.6538
5.0283 | -1.8952 | 1135.872 | -0.2162 | 684.1106 | 22.6377 | 873.4226 | 567.936
5.0321 | -1.8974 | 1136.2398 | -0.3286 | 684.346 | 22.6282 | 873.7193 | 568.1199
5.0356 | -1.8995 | 1135.9773 | -0.1228 | 684.053 | 22.6068 | 873.3825 | 567.9886
5.0394 | -1.9016 | 1136.5177 | -0.5253 | 684.636 | 22.6008 | 874.0556 | 568.2588
5.043 | -1.9036 | 1136.8404 | -0.3125 | 684.5311 | 22.5911 | 874.0045 | 568.4202
5.0465 | -1.9059 | 1136.844 | -0.5094 | 684.7295 | 22.5751 | 874.2035 | 568.422
5.0501 | -1.9081 | 1135.5067 | -0.3906 | 684.1653 | 22.5325 | 873.4165 | 567.7534
5.0537 | -1.9104 | 1135.6079 | -0.4404 | 684.2492 | 22.5185 | 873.5172 | 567.804
5.0572 | -1.9124 | 1135.4927 | -0.339 | 684.1098 | 22.5005 | 873.3585 | 567.7463
5.0609 | -1.9145 | 1135.7648 | -0.5846 | 684.4464 | 22.4893 | 873.7405 | 567.8824
5.0646 | -1.9166 | 1136.574 | -0.3881 | 684.5199 | 22.489 | 873.9489 | 568.287
5.0682 | -1.9188 | 1135.822 | -0.2415 | 684.123 | 22.4582 | 873.4267 | 567.911
5.0718 | -1.9209 | 1135.7546 | -0.5302 | 684.3896 | 22.441 | 873.682 | 567.8773
5.0754 | -1.923 | 1135.9309 | -0.2437 | 684.1622 | 22.4285 | 873.484 | 567.9655
5.0789 | -1.925 | 1136.0106 | -0.7621 | 684.7075 | 22.4146 | 874.0426 | 568.0053
5.0825 | -1.9271 | 1135.8205 | -0.6299 | 684.5123 | 22.3946 | 873.8157 | 567.9102
5.0863 | -1.9295 | 1135.4051 | -0.3761 | 684.1204 | 22.3697 | 873.3546 | 567.7026
5.0899 | -1.9316 | 1135.8738 | -0.585 | 684.4858 | 22.3631 | 873.7981 | 567.9369
5.0935 | -1.9338 | 1135.6825 | -0.65 | 684.4874 | 22.3436 | 873.7678 | 567.8412
5.0971 | -1.9357 | 1135.7146 | -0.3355 | 684.1839 | 22.3285 | 873.4697 | 567.8573
5.1007 | -1.9378 | 1135.4766 | -0.5871 | 684.3566 | 22.3081 | 873.6027 | 567.7383
5.1041 | -1.94 | 1134.5808 | -0.2989 | 683.7701 | 22.2754 | 872.8669 | 567.2904
5.108 | -1.9419 | 1135.1452 | -0.4853 | 684.1449 | 22.2695 | 873.3358 | 567.5726
5.1116 | -1.9442 | 1135.2706 | -0.4717 | 684.1735 | 22.2563 | 873.3853 | 567.6353
5.1152 | -1.9462 | 1135.4468 | -0.4021 | 684.163 | 22.2442 | 873.4041 | 567.7234
5.1187 | -1.9481 | 1135.1866 | -0.3507 | 684.0251 | 22.2234 | 873.2229 | 567.5933
5.1222 | -1.9503 | 1133.8283 | -0.2657 | 683.4877 | 22.1819 | 872.4591 | 566.9142
5.1257 | -1.9524 | 1133.8593 | -0.5357 | 683.7684 | 22.1673 | 872.745 | 566.9297
5.1296 | -1.9543 | 1135.2018 | -0.5536 | 684.2341 | 22.1764 | 873.4344 | 567.6009
5.1332 | -1.9563 | 1135.1832 | -0.336 | 684.0106 | 22.1605 | 873.2078 | 567.5916
5.1368 | -1.9586 | 1135.4789 | -0.3916 | 684.1651 | 22.1508 | 873.4116 | 567.7394
5.1404 | -1.9609 | 1134.4843 | -0.5666 | 684.009 | 22.1159 | 873.0897 | 567.2422
5.144 | -1.9629 | 1134.1492 | -0.432 | 683.763 | 22.0939 | 872.7879 | 567.0746
5.1476 | -1.9652 | 1134.2259 | -0.3668 | 683.7237 | 22.08 | 872.7614 | 567.1129
5.1511 | -1.9672 | 1134.1585 | -0.3532 | 683.688 | 22.0633 | 872.7144 | 567.0793
5.1549 | -1.9693 | 1134.6005 | -0.2444 | 683.7269 | 22.0559 | 872.827 | 567.3003
5.1585 | -1.9715 | 1134.8953 | -0.4997 | 684.0808 | 22.0459 | 873.23 | 567.4476
5.1621 | -1.9738 | 1134.5095 | -0.4729 | 683.9257 | 22.0231 | 873.0106 | 567.2547
5.1655 | -1.976 | 1133.08 | -0.2891 | 683.2658 | 21.981 | 872.1125 | 566.54
5.1692 | -1.9781 | 1133.2056 | -0.4652 | 683.4841 | 21.9675 | 872.3517 | 566.6028
5.1728 | -1.9802 | 1133.0653 | -0.5111 | 683.4836 | 21.9495 | 872.3278 | 566.5327
5.1765 | -1.9821 | 1133.9715 | -0.4127 | 683.6875 | 21.9512 | 872.6828 | 566.9858
5.1801 | -1.9841 | 1134.2448 | -0.2212 | 683.5875 | 21.9413 | 872.6283 | 567.1224
5.1837 | -1.9864 | 1133.105 | -0.4805 | 683.4672 | 21.904 | 872.318 | 566.5525
5.1873 | -1.9884 | 1133.4026 | -0.3761 | 683.4623 | 21.8946 | 872.3627 | 566.7013
5.1909 | -1.9905 | 1133.238 | -0.466 | 683.4977 | 21.8763 | 872.3707 | 566.619
5.1944 | -1.9926 | 1133.3166 | -0.3135 | 683.3717 | 21.8627 | 872.2578 | 566.6583
5.1982 | -1.9948 | 1134.0238 | -0.0828 | 683.3771 | 21.8606 | 872.3811 | 567.0119
5.2018 | -1.9969 | 1134.1024 | -0.2533 | 683.5741 | 21.847 | 872.5912 | 567.0512
5.2053 | -1.9991 | 1132.7927 | -0.4373 | 683.3219 | 21.8067 | 872.1207 | 566.3964
5.2089 | -2.001 | 1132.6789 | -0.5045 | 683.3515 | 21.7895 | 872.1313 | 566.3394
5.2125 | -2.0031 | 1132.7818 | -0.4361 | 683.3177 | 21.7764 | 872.1147 | 566.3909
5.2161 | -2.0053 | 1132.8097 | -0.5627 | 683.454 | 21.762 | 872.2556 | 566.4049
5.2197 | -2.0074 | 1132.6695 | -0.5004 | 683.3453 | 21.7443 | 872.1235 | 566.3348
5.2234 | -2.0096 | 1133.2062 | -0.4229 | 683.447 | 21.739 | 872.3147 | 566.6031
5.227 | -2.0119 | 1132.1158 | -0.552 | 683.213 | 21.7032 | 871.899 | 566.0579
5.2306 | -2.0139 | 1131.9999 | -0.3902 | 683.0129 | 21.686 | 871.6796 | 566
5.2342 | -2.016 | 1132.3702 | -0.451 | 683.1975 | 21.6782 | 871.9259 | 566.1851
5.2376 | -2.0183 | 1132.1326 | -0.4511 | 683.1187 | 21.6594 | 871.8075 | 566.0663
5.2413 | -2.0205 | 1131.2108 | -0.3823 | 682.7431 | 21.6264 | 871.2782 | 565.6054
5.2451 | -2.0226 | 1131.8952 | -0.3537 | 682.9429 | 21.624 | 871.5921 | 565.9476
5.2486 | -2.0248 | 1131.8503 | -0.3911 | 682.9657 | 21.6084 | 871.6074 | 565.9251
5.2522 | -2.0267 | 1131.9552 | -0.5061 | 683.116 | 21.5956 | 871.7752 | 565.9776
5.2558 | -2.0288 | 1132.2038 | -0.7492 | 683.4423 | 21.5856 | 872.1429 | 566.1019
5.2594 | -2.0308 | 1131.8936 | -0.4567 | 683.0467 | 21.5649 | 871.6956 | 565.9468
5.263 | -2.0329 | 1131.632 | -0.4389 | 682.942 | 21.5452 | 871.5474 | 565.816
5.2667 | -2.0353 | 1131.1702 | -0.4755 | 682.8251 | 21.5211 | 871.3534 | 565.5851
5.2702 | -2.0374 | 1131.1281 | -0.5121 | 682.848 | 21.5059 | 871.3694 | 565.5641
5.2739 | -2.0395 | 1131.2058 | -0.4384 | 682.8005 | 21.4925 | 871.3348 | 565.6029
5.2775 | -2.0415 | 1131.0414 | -0.5761 | 682.8838 | 21.4747 | 871.3907 | 565.5207
5.2811 | -2.0436 | 1131.0957 | -0.6115 | 682.9376 | 21.4611 | 871.4535 | 565.5478
5.2846 | -2.0458 | 1131.0264 | -0.5759 | 682.8792 | 21.4452 | 871.3836 | 565.5132
5.2882 | -2.0483 | 1129.7894 | -0.1708 | 682.0622 | 21.4072 | 870.3604 | 564.8947
5.292 | -2.0502 | 1130.4268 | -0.4488 | 682.553 | 21.4042 | 870.9574 | 565.2134
5.2955 | -2.0524 | 1130.3333 | -0.5367 | 682.6101 | 21.3879 | 870.9989 | 565.1667
5.2991 | -2.0547 | 1130.2398 | -0.4531 | 682.4956 | 21.3716 | 870.8689 | 565.1199
5.3027 | -2.0569 | 1130.462 | -0.5193 | 682.6363 | 21.3613 | 871.0466 | 565.231
5.3063 | -2.059 | 1129.4237 | -0.253 | 682.0242 | 21.3272 | 870.2615 | 564.7118
5.3099 | -2.061 | 1129.308 | -0.5391 | 682.2721 | 21.3106 | 870.4901 | 564.654
5.3135 | -2.0631 | 1129.605 | -0.471 | 682.3033 | 21.3018 | 870.5708 | 564.8025
5.3172 | -2.0652 | 1129.9002 | -0.4019 | 682.3329 | 21.2924 | 870.6496 | 564.9501
5.3208 | -2.0672 | 1130.0515 | -0.3838 | 682.3656 | 21.2809 | 870.7075 | 565.0258
5.3244 | -2.0693 | 1129.863 | -0.5666 | 682.4859 | 21.263 | 870.7964 | 564.9315
5.3279 | -2.0714 | 1129.1163 | -0.4289 | 682.0996 | 21.2346 | 870.2857 | 564.5582
5.3314 | -2.0734 | 1128.8083 | -0.4997 | 682.0681 | 21.215 | 870.2028 | 564.4042
5.3352 | -2.0755 | 1129.3938 | -0.4418 | 682.2057 | 21.2109 | 870.438 | 564.6969
5.3388 | -2.0775 | 1129.35 | -0.502 | 682.2516 | 21.1955 | 870.4766 | 564.675
5.3424 | -2.0796 | 1129.6711 | -0.4456 | 682.3026 | 21.1873 | 870.5811 | 564.8356
5.346 | -2.0817 | 1129.7253 | -0.2655 | 682.1409 | 21.1741 | 870.4284 | 564.8627
5.3495 | -2.0839 | 1128.3235 | -0.796 | 682.2045 | 21.1341 | 870.2584 | 564.1618
5.3532 | -2.0858 | 1128.4023 | -0.4705 | 681.9055 | 21.1209 | 869.9726 | 564.2011
5.3569 | -2.088 | 1129.1077 | -0.444 | 682.1145 | 21.1193 | 870.2991 | 564.5538
5.3604 | -2.0901 | 1128.9202 | -0.4915 | 682.0998 | 21.102 | 870.2532 | 564.4601
5.3641 | -2.092 | 1129.3393 | -0.3328 | 682.0812 | 21.0954 | 870.3044 | 564.6697
5.3677 | -2.0941 | 1128.011 | -0.5608 | 681.8667 | 21.0564 | 869.8685 | 564.0055
5.3712 | -2.0959 | 1128.3583 | -0.6261 | 682.0481 | 21.0488 | 870.1078 | 564.1791
5.3748 | -2.098 | 1128.0487 | -0.6708 | 681.9899 | 21.029 | 869.998 | 564.0243
5.3783 | -2.1001 | 1127.9825 | -0.5487 | 681.8461 | 21.014 | 869.8432 | 563.9913
5.3822 | -2.1019 | 1128.9566 | -0.3507 | 681.9731 | 21.017 | 870.1325 | 564.4783
5.3858 | -2.104 | 1127.7257 | -0.3806 | 681.593 | 20.9801 | 869.5473 | 563.8628
5.3893 | -2.1062 | 1127.9242 | -0.4997 | 681.7786 | 20.97 | 869.766 | 563.9621
5.3929 | -2.1083 | 1127.8571 | -0.6048 | 681.8617 | 20.9548 | 869.8379 | 563.9286
5.3964 | -2.1104 | 1127.9364 | -0.3154 | 681.5991 | 20.9426 | 869.5885 | 563.9682
5.4001 | -2.1124 | 1128.0373 | -0.628 | 681.9456 | 20.93 | 869.9518 | 564.0186
5.4039 | -2.1145 | 1128.7199 | -0.5321 | 682.0776 | 20.9282 | 870.1976 | 564.3599
5.4074 | -2.1168 | 1127.7305 | -0.5599 | 681.776 | 20.8962 | 869.731 | 563.8653
5.4109 | -2.1188 | 1127.5674 | -0.4043 | 681.5663 | 20.8796 | 869.4942 | 563.7837
5.4146 | -2.1211 | 1127.7389 | -0.4958 | 681.7153 | 20.8684 | 869.6718 | 563.8695
5.4182 | -2.1231 | 1127.6961 | -0.7138 | 681.9194 | 20.8537 | 869.8688 | 563.8481
5.4218 | -2.1252 | 1127.411 | -0.6316 | 681.7425 | 20.8346 | 869.6443 | 563.7055
5.4255 | -2.1273 | 1128.4568 | -0.4977 | 681.9575 | 20.8396 | 870.0337 | 564.2284
5.4291 | -2.1295 | 1126.8369 | -0.493 | 681.4132 | 20.7959 | 869.2194 | 563.4185
5.4327 | -2.1316 | 1127.0122 | -0.4954 | 681.4744 | 20.7854 | 869.3098 | 563.5061
5.4363 | -2.1336 | 1127.2359 | -0.605 | 681.6589 | 20.7758 | 869.5315 | 563.618
5.4399 | -2.1355 | 1126.8318 | -0.5656 | 681.4851 | 20.7546 | 869.2904 | 563.4159
5.4434 | -2.1376 | 1127.225 | -0.5465 | 681.5974 | 20.7482 | 869.4682 | 563.6125
5.447 | -2.1398 | 1125.969 | -0.4691 | 681.1017 | 20.7114 | 868.7632 | 562.9845
5.4508 | -2.1419 | 1126.5543 | -0.449 | 681.277 | 20.7079 | 869.036 | 563.2771
5.4543 | -2.144 | 1126.5599 | -0.6751 | 681.5053 | 20.6944 | 869.2653 | 563.28
5.4579 | -2.146 | 1126.614 | -0.7071 | 681.5557 | 20.6818 | 869.3247 | 563.307
5.4615 | -2.1481 | 1126.4017 | -0.4616 | 681.2397 | 20.6643 | 868.9734 | 563.2009
5.4651 | -2.1501 | 1126.4316 | -0.5933 | 681.3817 | 20.6512 | 869.1203 | 563.2158
5.4687 | -2.152 | 1126.4393 | -0.5415 | 681.3328 | 20.6378 | 869.0727 | 563.2196
5.4724 | -2.1541 | 1126.0073 | -0.4547 | 681.1023 | 20.6158 | 868.7702 | 563.0037
5.4759 | -2.1561 | 1126.0148 | -0.5302 | 681.1806 | 20.6029 | 868.8498 | 563.0074
5.4796 | -2.158 | 1126.2386 | -0.3821 | 681.1074 | 20.593 | 868.8139 | 563.1193
5.4832 | -2.1601 | 1125.8327 | -0.4853 | 681.0757 | 20.5721 | 868.7144 | 562.9163
5.4868 | -2.1623 | 1125.3763 | -0.558 | 680.9966 | 20.5503 | 868.5593 | 562.6882
5.4902 | -2.1642 | 1125.1196 | -0.2683 | 680.6216 | 20.5327 | 868.1416 | 562.5598
5.494 | -2.1663 | 1125.8729 | -0.2893 | 680.8941 | 20.5322 | 868.5396 | 562.9365
5.4976 | -2.1683 | 1125.9745 | -0.5272 | 681.1662 | 20.5203 | 868.8286 | 562.9872
5.5012 | -2.1704 | 1125.8349 | -0.3964 | 680.9892 | 20.5044 | 868.6283 | 562.9175
5.5047 | -2.1725 | 1125.3574 | -0.5121 | 680.946 | 20.4826 | 868.5056 | 562.6787
5.5084 | -2.1745 | 1125.4106 | -0.5219 | 680.9739 | 20.4699 | 868.5423 | 562.7053
5.512 | -2.177 | 1124.5652 | -0.5952 | 680.7658 | 20.4412 | 868.1933 | 562.2826
5.5157 | -2.1788 | 1125.1519 | -0.5056 | 680.872 | 20.438 | 868.3974 | 562.5759
5.5193 | -2.1809 | 1125.2543 | -0.643 | 681.0439 | 20.4266 | 868.5863 | 562.6272
5.5229 | -2.183 | 1125.3325 | -0.4471 | 680.8744 | 20.4147 | 868.4298 | 562.6663
5.5265 | -2.185 | 1125.2898 | -0.5623 | 680.9757 | 20.4007 | 868.524 | 562.6449
5.5301 | -2.1873 | 1124.1322 | -0.4731 | 680.501 | 20.3664 | 867.8564 | 562.0661
5.5336 | -2.1894 | 1124.1137 | -0.5037 | 680.5258 | 20.3529 | 867.8781 | 562.0569
5.5372 | -2.1912 | 1124.2666 | -0.4655 | 680.5388 | 20.3424 | 867.9166 | 562.1333
5.541 | -2.1935 | 1124.1958 | -0.3357 | 680.3858 | 20.3274 | 867.7518 | 562.0979
5.5445 | -2.1954 | 1123.7682 | -0.5627 | 680.4706 | 20.3065 | 867.7653 | 561.8841
5.548 | -2.1974 | 1123.7999 | -0.3783 | 680.297 | 20.2945 | 867.597 | 561.8999
5.5517 | -2.1995 | 1123.9489 | -0.5513 | 680.52 | 20.2835 | 867.8448 | 561.9744
5.5553 | -2.2015 | 1124.148 | -0.4275 | 680.4629 | 20.274 | 867.8209 | 562.074
5.5588 | -2.2038 | 1122.6775 | -0.4428 | 679.9885 | 20.2346 | 867.1014 | 561.3388
5.5626 | -2.2057 | 1123.8915 | -0.3811 | 680.3317 | 20.2426 | 867.647 | 561.9458
5.5661 | -2.2076 | 1124.0693 | -0.4067 | 680.4169 | 20.233 | 867.7618 | 562.0347
5.5698 | -2.2096 | 1123.9532 | -0.5272 | 680.499 | 20.2176 | 867.8245 | 561.9766
5.5732 | -2.2119 | 1122.484 | -0.5023 | 679.9847 | 20.1787 | 867.0654 | 561.242
5.5769 | -2.2141 | 1122.8968 | -0.6842 | 680.3046 | 20.1726 | 867.4541 | 561.4484
5.5805 | -2.2162 | 1122.5883 | -0.4337 | 679.9516 | 20.1541 | 867.0496 | 561.2941
5.5843 | -2.2179 | 1123.128 | -0.5551 | 680.2532 | 20.1503 | 867.4412 | 561.564
5.5878 | -2.2197 | 1123.2324 | -0.4882 | 680.2213 | 20.1392 | 867.4267 | 561.6162
5.5913 | -2.2216 | 1123.3385 | -0.4038 | 680.1726 | 20.1287 | 867.3957 | 561.6693
5.595 | -2.2239 | 1122.6879 | -0.4542 | 680.0065 | 20.1036 | 867.1212 | 561.3439
5.5986 | -2.2258 | 1122.5506 | -0.6602 | 680.167 | 20.0882 | 867.2588 | 561.2753
5.602 | -2.2276 | 1122.4876 | -0.5446 | 680.0307 | 20.0747 | 867.112 | 561.2438
5.6058 | -2.2297 | 1122.9747 | -0.5933 | 680.2422 | 20.0701 | 867.4046 | 561.4874
5.6095 | -2.2314 | 1123.6108 | -0.4801 | 680.3413 | 20.0681 | 867.6097 | 561.8054
5.6131 | -2.2334 | 1122.6259 | -0.477 | 680.0102 | 20.0376 | 867.1145 | 561.3129
5.6167 | -2.2355 | 1122.6557 | -0.7324 | 680.2758 | 20.0253 | 867.3851 | 561.3278
5.6202 | -2.2376 | 1122.927 | -0.5649 | 680.1991 | 20.0174 | 867.3536 | 561.4635
5.6238 | -2.2396 | 1122.6911 | -0.4791 | 680.035 | 20.0004 | 867.1502 | 561.3456
5.6274 | -2.2417 | 1122.4069 | -0.3789 | 679.8404 | 19.9826 | 866.9082 | 561.2035
5.6311 | -2.2439 | 1122.0706 | -0.383 | 679.7328 | 19.9633 | 866.7445 | 561.0353
5.6347 | -2.246 | 1121.9797 | -0.5448 | 679.8646 | 19.949 | 866.8612 | 560.9898
5.6383 | -2.2481 | 1122.2268 | -0.6436 | 680.0461 | 19.9406 | 867.0839 | 561.1134
5.6418 | -2.25 | 1121.8007 | -0.2917 | 679.5525 | 19.9206 | 866.5193 | 560.9004
5.6455 | -2.252 | 1121.9745 | -0.318 | 679.637 | 19.9108 | 866.6328 | 560.9873
5.6491 | -2.2541 | 1122.1974 | -0.5185 | 679.9122 | 19.9021 | 866.9451 | 561.0987
5.6528 | -2.2563 | 1121.5957 | -0.7396 | 679.933 | 19.8783 | 866.8656 | 560.7978
5.6564 | -2.2584 | 1121.4565 | -0.4347 | 679.5821 | 19.8632 | 866.4915 | 560.7282
5.6599 | -2.2605 | 1121.3665 | -0.3008 | 679.4185 | 19.8492 | 866.3129 | 560.6832
5.6634 | -2.2623 | 1120.675 | -0.3209 | 679.2084 | 19.8246 | 865.9876 | 560.3375
5.6671 | -2.2644 | 1121.2582 | -0.3742 | 679.4564 | 19.8219 | 866.3328 | 560.6291
5.6706 | -2.2665 | 1121.1449 | -0.6347 | 679.6795 | 19.8078 | 866.537 | 560.5725
5.6742 | -2.2687 | 1120.2073 | -0.5173 | 679.2499 | 19.7787 | 865.9512 | 560.1037
5.6781 | -2.271 | 1121.0995 | -0.373 | 679.4034 | 19.7807 | 866.2533 | 560.5497
5.6817 | -2.273 | 1120.5983 | -0.7511 | 679.6148 | 19.7594 | 866.3812 | 560.2992
5.6852 | -2.2751 | 1120.3636 | -0.6736 | 679.4593 | 19.743 | 866.1866 | 560.1818
5.6887 | -2.2772 | 1120.5632 | -0.6177 | 679.4703 | 19.7343 | 866.2308 | 560.2816
5.6924 | -2.2792 | 1120.4947 | -0.6383 | 679.4684 | 19.7201 | 866.2175 | 560.2473
5.696 | -2.2813 | 1119.3423 | -0.5196 | 678.9659 | 19.6874 | 865.5229 | 559.6711
5.6998 | -2.2832 | 1120.1202 | -0.4738 | 679.1797 | 19.6882 | 865.8664 | 560.0601
5.7033 | -2.2854 | 1119.8826 | -0.6316 | 679.2587 | 19.6716 | 865.9058 | 559.9413
5.7069 | -2.2873 | 1119.5767 | -0.3437 | 678.8691 | 19.6538 | 865.4652 | 559.7884
5.7105 | -2.2893 | 1119.7995 | -0.7705 | 679.3705 | 19.6454 | 866.0037 | 559.8998
5.7141 | -2.2914 | 1119.7811 | -0.189 | 678.7832 | 19.6327 | 865.4134 | 559.8905
5.7177 | -2.2935 | 1118.6532 | -0.3075 | 678.5261 | 19.6006 | 864.9682 | 559.3266
5.7214 | -2.2955 | 1119.5012 | -0.4327 | 678.9343 | 19.6027 | 865.5178 | 559.7506
5.725 | -2.2974 | 1119.316 | -0.6895 | 679.1296 | 19.5871 | 865.6823 | 559.658
5.7286 | -2.2995 | 1119.2975 | -0.422 | 678.8563 | 19.5745 | 865.4059 | 559.6488
5.7322 | -2.3017 | 1119.2771 | -0.5828 | 679.0106 | 19.5619 | 865.5568 | 559.6385
5.7358 | -2.3036 | 1119.2365 | -0.6018 | 679.0164 | 19.5489 | 865.5558 | 559.6183
5.7392 | -2.3057 | 1119.027 | -0.5064 | 678.8515 | 19.5335 | 865.356 | 559.5135
5.7431 | -2.3079 | 1118.3279 | -0.6615 | 678.7739 | 19.5081 | 865.1619 | 559.164
5.7466 | -2.31 | 1118.4301 | -0.5381 | 678.6849 | 19.4977 | 865.0899 | 559.215
5.7502 | -2.3117 | 1118.6326 | -0.5816 | 678.7962 | 19.4891 | 865.235 | 559.3163
5.7537 | -2.3135 | 1118.2806 | -0.5253 | 678.6229 | 19.4712 | 865.0029 | 559.1403
5.7574 | -2.3154 | 1118.648 | -0.6842 | 678.9045 | 19.465 | 865.3459 | 559.324
5.761 | -2.3177 | 1118.724 | -0.2324 | 678.4784 | 19.4542 | 864.9324 | 559.362
5.7646 | -2.3201 | 1117.3037 | -0.7339 | 678.5069 | 19.4174 | 864.7242 | 558.6519
5.7682 | -2.3222 | 1117.5736 | -0.5276 | 678.3909 | 19.4097 | 864.6532 | 558.7868
5.7719 | -2.3244 | 1117.3596 | -0.329 | 678.1213 | 19.3937 | 864.3479 | 558.6798
5.7755 | -2.3263 | 1116.8854 | -0.4683 | 678.1028 | 19.3734 | 864.2504 | 558.4427
5.7789 | -2.3282 | 1116.7745 | -0.3275 | 677.9254 | 19.3599 | 864.0544 | 558.3872
5.7826 | -2.3301 | 1117.2623 | -0.3792 | 678.14 | 19.3559 | 864.3504 | 558.6311
5.7861 | -2.3321 | 1116.8843 | -0.5484 | 678.1835 | 19.3378 | 864.3309 | 558.4422
5.79 | -2.334 | 1117.828 | -0.3952 | 678.3452 | 19.3411 | 864.6498 | 558.914
5.7935 | -2.3361 | 1116.9183 | -0.6677 | 678.3148 | 19.3134 | 864.4678 | 558.4592
5.7971 | -2.3381 | 1116.8999 | -0.2473 | 677.8886 | 19.3011 | 864.0386 | 558.45
5.8007 | -2.34 | 1116.9799 | -0.4289 | 678.0971 | 19.2906 | 864.2605 | 558.49
5.8043 | -2.3421 | 1116.6243 | -0.301 | 677.851 | 19.2725 | 863.9551 | 558.3122
5.8079 | -2.3441 | 1116.8949 | -0.2487 | 677.8893 | 19.2652 | 864.0384 | 558.4475
5.8116 | -2.346 | 1117.238 | -0.6001 | 678.3553 | 19.2588 | 864.5617 | 558.619
5.8152 | -2.3483 | 1116.0618 | -0.4259 | 677.7894 | 19.2266 | 863.7997 | 558.0309
5.8188 | -2.3501 | 1115.925 | -0.7877 | 678.1059 | 19.2124 | 864.0934 | 557.9625
5.8224 | -2.3522 | 1115.5937 | -0.6612 | 677.8693 | 19.1948 | 863.8016 | 557.7968
5.8259 | -2.3543 | 1115.3105 | -0.575 | 677.6891 | 19.1781 | 863.5741 | 557.6553
5.8295 | -2.3561 | 1115.7998 | -0.5962 | 677.8736 | 19.1747 | 863.8403 | 557.8999
5.8331 | -2.358 | 1115.4705 | -0.7599 | 677.9279 | 19.1572 | 863.8396 | 557.7352
5.8368 | -2.3605 | 1115.1815 | -0.3324 | 677.4045 | 19.14 | 863.268 | 557.5908
5.8404 | -2.3623 | 1114.9976 | -0.6115 | 677.6225 | 19.1253 | 863.4555 | 557.4988
5.8439 | -2.3642 | 1114.7897 | -0.428 | 677.37 | 19.1102 | 863.1683 | 557.3948
5.8476 | -2.3661 | 1114.8679 | -0.5695 | 677.5379 | 19.0994 | 863.3492 | 557.4339
5.8512 | -2.3681 | 1114.8014 | -0.5279 | 677.4745 | 19.0865 | 863.2747 | 557.4007
5.8548 | -2.37 | 1115.0257 | -0.4461 | 677.4678 | 19.0786 | 863.3054 | 557.5129
5.8585 | -2.3719 | 1115.5611 | -0.4538 | 677.6542 | 19.0756 | 863.5811 | 557.7806
5.8621 | -2.3738 | 1115.5207 | -0.5214 | 677.7086 | 19.0632 | 863.6287 | 557.7603
5.8657 | -2.3758 | 1114.3474 | -0.6278 | 677.4243 | 19.0315 | 863.1488 | 557.1737
5.8692 | -2.3777 | 1114.3552 | -0.4629 | 677.2623 | 19.02 | 862.9881 | 557.1776
5.8728 | -2.3798 | 1114.409 | -0.688 | 677.5056 | 19.0093 | 863.2405 | 557.2045
5.8764 | -2.3818 | 1114.2945 | -0.6744 | 677.4542 | 18.9957 | 863.1699 | 557.1472
5.8801 | -2.3837 | 1114.7575 | -0.4157 | 677.3501 | 18.9915 | 863.143 | 557.3788
5.8837 | -2.3858 | 1114.691 | -0.3319 | 677.2445 | 18.9788 | 863.0263 | 557.3455
5.8873 | -2.388 | 1114.358 | -0.396 | 677.198 | 18.9615 | 862.9243 | 557.179
5.8908 | -2.3903 | 1113.0888 | -0.5903 | 676.9695 | 18.9289 | 862.4843 | 556.5444
5.8944 | -2.3923 | 1112.8532 | -0.537 | 676.838 | 18.9131 | 862.3136 | 556.4266
5.8981 | -2.3944 | 1112.8581 | -0.6449 | 676.9479 | 18.9014 | 862.4243 | 556.4291
5.9017 | -2.3963 | 1112.8178 | -0.3747 | 676.6646 | 18.8892 | 862.1342 | 556.4089
5.9052 | -2.3982 | 1113.7393 | -0.4877 | 677.085 | 18.8934 | 862.7083 | 556.8697
5.909 | -2.4002 | 1113.575 | -0.4293 | 676.9722 | 18.8786 | 862.568 | 556.7875
5.9126 | -2.4023 | 1113.4124 | -0.5687 | 677.0577 | 18.8644 | 862.6265 | 556.7062
5.9161 | -2.404 | 1113.2298 | -0.2475 | 676.6759 | 18.8499 | 862.2142 | 556.6149
5.9197 | -2.4059 | 1113.5501 | -0.4373 | 676.9728 | 18.8438 | 862.5645 | 556.775
5.9233 | -2.4081 | 1112.0154 | -0.2559 | 676.2802 | 18.8065 | 861.6161 | 556.0077
5.927 | -2.41 | 1112.8386 | -0.4395 | 676.7385 | 18.8085 | 862.2116 | 556.4193
5.9306 | -2.412 | 1112.4117 | -0.5064 | 676.6634 | 18.7899 | 862.0654 | 556.2059
5.9342 | -2.4141 | 1112.2733 | -0.6402 | 676.7514 | 18.7762 | 862.1303 | 556.1367
5.9378 | -2.4162 | 1112.3512 | -0.5565 | 676.694 | 18.7662 | 862.0859 | 556.1756
5.9413 | -2.418 | 1112.0474 | -0.1992 | 676.2358 | 18.7499 | 861.577 | 556.0237
5.9448 | -2.4201 | 1110.8045 | -0.5551 | 676.1777 | 18.7179 | 861.3118 | 555.4023
5.9487 | -2.4222 | 1111.792 | -0.3589 | 676.311 | 18.7223 | 861.6096 | 555.896
5.9523 | -2.424 | 1111.3192 | -0.4516 | 676.2464 | 18.703 | 861.4663 | 555.6596
5.9558 | -2.4259 | 1111.3519 | -0.526 | 676.332 | 18.6925 | 861.5573 | 555.676
5.9594 | -2.428 | 1111.477 | -0.5417 | 676.3897 | 18.6831 | 861.6359 | 555.7385
5.963 | -2.4299 | 1111.7009 | -0.4578 | 676.3808 | 18.6756 | 861.6642 | 555.8505
5.9666 | -2.4317 | 1111.5886 | -0.3405 | 676.2263 | 18.6625 | 861.4911 | 555.7943
5.9704 | -2.4336 | 1112.3624 | -0.5185 | 676.6625 | 18.6636 | 862.0563 | 556.1812
5.9739 | -2.4359 | 1111.19 | -0.406 | 676.1596 | 18.6329 | 861.3579 | 555.595
5.9776 | -2.4379 | 1111.0268 | -0.4404 | 676.1399 | 18.6188 | 861.3111 | 555.5134
5.9812 | -2.4398 | 1110.7704 | -0.3864 | 676.0008 | 18.6033 | 861.1292 | 555.3852
5.9848 | -2.4417 | 1110.5621 | -0.3491 | 675.8943 | 18.5886 | 860.988 | 555.281
5.9883 | -2.4437 | 1110.2317 | -0.3173 | 675.7527 | 18.572 | 860.7913 | 555.1158
5.9919 | -2.4456 | 1110.2395 | -0.4794 | 675.9177 | 18.561 | 860.9576 | 555.1197
5.9956 | -2.4477 | 1110.8438 | -0.5654 | 676.2055 | 18.5595 | 861.3461 | 555.4219
5.9992 | -2.4496 | 1110.6594 | -0.3819 | 675.9608 | 18.5453 | 861.0708 | 555.3297
6.0028 | -2.4516 | 1110.5212 | -0.4463 | 675.9795 | 18.5319 | 861.0663 | 555.2606
6.0064 | -2.4535 | 1110.3129 | -0.4629 | 675.927 | 18.5173 | 860.9791 | 555.1564
6.0098 | -2.4558 | 1108.9261 | -0.3075 | 675.3097 | 18.4836 | 860.1307 | 554.4631
6.0136 | -2.4576 | 1108.8842 | -0.4966 | 675.4851 | 18.4714 | 860.2991 | 554.4421
6.0173 | -2.4595 | 1109.6344 | -0.5611 | 675.7999 | 18.4724 | 860.739 | 554.8172
6.0209 | -2.4616 | 1109.4721 | -0.4997 | 675.6848 | 18.4587 | 860.5968 | 554.7361
6.0245 | -2.4634 | 1109.6959 | -0.4884 | 675.7484 | 18.4514 | 860.6977 | 554.848
6.0281 | -2.4651 | 1109.6337 | -0.3615 | 675.601 | 18.4394 | 860.54 | 554.8169
6.0316 | -2.467 | 1109.6655 | -0.5654 | 675.8158 | 18.4289 | 860.7601 | 554.8328
6.0351 | -2.4691 | 1108.3053 | -0.2683 | 675.0657 | 18.3958 | 859.7832 | 554.1527
6.039 | -2.4708 | 1109.3434 | -0.4452 | 675.5888 | 18.4012 | 860.4794 | 554.6717
6.0425 | -2.4726 | 1109.1592 | -0.6113 | 675.6939 | 18.3872 | 860.5537 | 554.5796
6.0461 | -2.4747 | 1109.261 | -0.6001 | 675.7169 | 18.378 | 860.5937 | 554.6305
6.0497 | -2.4768 | 1109.2907 | -0.4471 | 675.5742 | 18.3676 | 860.4559 | 554.6454
6.0531 | -2.4786 | 1108.6046 | -0.8128 | 675.7115 | 18.3458 | 860.4789 | 554.3023
6.0567 | -2.4805 | 1108.6844 | -0.524 | 675.4495 | 18.3362 | 860.2303 | 554.3422
6.0605 | -2.4826 | 1107.729 | -0.5551 | 675.1625 | 18.3091 | 859.784 | 553.8645
6.064 | -2.4846 | 1108.1425 | -0.4801 | 675.2257 | 18.3051 | 859.9161 | 554.0713
6.0678 | -2.4867 | 1107.8828 | -0.5548 | 675.2141 | 18.2895 | 859.8613 | 553.9414
6.0714 | -2.4888 | 1107.7927 | -0.5135 | 675.1431 | 18.2772 | 859.7752 | 553.8963
6.0749 | -2.4905 | 1107.8025 | -0.5302 | 675.1634 | 18.2666 | 859.7971 | 553.9012
6.0785 | -2.4923 | 1107.9062 | -0.357 | 675.025 | 18.2575 | 859.6761 | 553.9531
6.0821 | -2.4942 | 1107.914 | -0.5747 | 675.2456 | 18.2468 | 859.898 | 553.957
6.0858 | -2.4965 | 1107.2687 | -0.4767 | 674.9329 | 18.225 | 859.4777 | 553.6344
6.0894 | -2.4983 | 1107.1806 | -0.3945 | 674.8216 | 18.2128 | 859.3518 | 553.5903
6.093 | -2.5002 | 1107.2844 | -0.4318 | 674.8938 | 18.2038 | 859.4412 | 553.6422
6.0966 | -2.5021 | 1107.1244 | -0.5291 | 674.9381 | 18.1904 | 859.4588 | 553.5622
6.1002 | -2.504 | 1107.1801 | -0.471 | 674.8989 | 18.1806 | 859.4289 | 553.5901
6.1038 | -2.506 | 1107.2818 | -0.6302 | 675.0923 | 18.1716 | 859.6393 | 553.6409
6.1075 | -2.5077 | 1107.6254 | -0.4359 | 675.0128 | 18.1661 | 859.617 | 553.8127
6.1109 | -2.5096 | 1107.2755 | -0.6481 | 675.1087 | 18.1501 | 859.6546 | 553.6377
6.1147 | -2.5118 | 1106.1511 | -0.3438 | 674.4299 | 18.1206 | 858.7885 | 553.0756
6.1182 | -2.5137 | 1105.9673 | -0.6919 | 674.7171 | 18.107 | 859.0449 | 552.9836
6.1218 | -2.5158 | 1105.5418 | -0.8173 | 674.701 | 18.0894 | 858.9579 | 552.7709
6.1254 | -2.5177 | 1105.5257 | -0.3567 | 674.2353 | 18.0785 | 858.4896 | 552.7629
6.129 | -2.5197 | 1105.4837 | -0.2999 | 674.1648 | 18.0672 | 858.4121 | 552.7418
6.1328 | -2.5216 | 1106.0639 | -0.477 | 674.5356 | 18.0655 | 858.8796 | 553.0319
6.1362 | -2.5235 | 1106.266 | -0.3486 | 674.4749 | 18.0588 | 858.8526 | 553.133
6.1399 | -2.5254 | 1106.0086 | -0.0883 | 674.1291 | 18.0437 | 858.4638 | 553.0043
6.1435 | -2.5272 | 1106.0882 | -0.7033 | 674.7709 | 18.0344 | 859.119 | 553.0441
6.1471 | -2.5293 | 1104.6808 | -0.6925 | 674.2913 | 18.0009 | 858.4048 | 552.3404
6.1507 | -2.5312 | 1104.6648 | -0.4528 | 674.0466 | 17.9902 | 858.1574 | 552.3324
6.1544 | -2.5329 | 1105.1519 | -0.4915 | 674.2479 | 17.9872 | 858.4399 | 552.5759
6.158 | -2.5347 | 1105.519 | -0.448 | 674.3271 | 17.9826 | 858.5802 | 552.7595
6.1616 | -2.537 | 1105.1157 | -0.4968 | 674.2418 | 17.9656 | 858.4278 | 552.5578
6.1653 | -2.5389 | 1105.1696 | -0.687 | 674.4503 | 17.9556 | 858.6452 | 552.5848
6.1687 | -2.5409 | 1104.8899 | -0.9009 | 674.5713 | 17.941 | 858.7196 | 552.445
6.1723 | -2.543 | 1103.6986 | -0.9079 | 674.1815 | 17.9112 | 858.1313 | 551.8493
6.176 | -2.5449 | 1104.2315 | -0.3274 | 673.7789 | 17.909 | 857.8175 | 552.1157
6.1796 | -2.5467 | 1104.0239 | -0.514 | 673.8966 | 17.8953 | 857.9006 | 552.0119
6.1832 | -2.5488 | 1103.7425 | -0.5895 | 673.8787 | 17.8803 | 857.8357 | 551.8712
6.1868 | -2.5507 | 1103.4392 | -0.4669 | 673.6553 | 17.865 | 857.5618 | 551.7196
6.1904 | -2.5526 | 1103.5667 | -0.5276 | 673.7588 | 17.8567 | 857.6866 | 551.7834
6.1939 | -2.5544 | 1103.3601 | -0.514 | 673.6766 | 17.8432 | 857.57 | 551.68
6.1977 | -2.5563 | 1104.5141 | -0.5704 | 674.118 | 17.8509 | 858.2037 | 552.2571
6.2013 | -2.5584 | 1103.0601 | -0.4547 | 673.5179 | 17.8171 | 857.3613 | 551.5301
6.2047 | -2.5603 | 1103.0219 | -0.7229 | 673.7737 | 17.8066 | 857.6107 | 551.511
6.2084 | -2.5621 | 1102.9562 | -0.6254 | 673.6546 | 17.7948 | 857.4807 | 551.4781
6.212 | -2.564 | 1102.8924 | -0.6005 | 673.6087 | 17.7835 | 857.4241 | 551.4462
6.2155 | -2.5659 | 1102.5192 | -0.6094 | 673.4935 | 17.7676 | 857.2467 | 551.2596
6.2192 | -2.5678 | 1102.6689 | -0.4564 | 673.3907 | 17.7593 | 857.1689 | 551.3344
6.2229 | -2.5694 | 1103.2033 | -0.4456 | 673.5583 | 17.7573 | 857.4256 | 551.6017
6.2266 | -2.5713 | 1103.2342 | -0.4395 | 673.5628 | 17.7473 | 857.4352 | 551.6171
6.23 | -2.5734 | 1101.7826 | -0.3802 | 673.02 | 17.7142 | 856.6505 | 550.8913
6.2337 | -2.5754 | 1101.9073 | -0.4201 | 673.1018 | 17.7057 | 856.753 | 550.9536
6.2373 | -2.5773 | 1101.5803 | -0.2368 | 672.8098 | 17.6903 | 856.4065 | 550.7902
6.2408 | -2.5792 | 1101.5404 | -0.428 | 672.988 | 17.6795 | 856.5781 | 550.7702
6.2446 | -2.5811 | 1102.0479 | -0.4351 | 673.1646 | 17.6768 | 856.8392 | 551.024
6.2482 | -2.583 | 1101.7689 | -0.4894 | 673.1262 | 17.6622 | 856.7543 | 550.8844
6.2518 | -2.585 | 1102.1095 | -0.6273 | 673.3779 | 17.6575 | 857.0629 | 551.0548
6.2554 | -2.5869 | 1101.687 | -0.422 | 673.0321 | 17.6406 | 856.6466 | 550.8435
6.259 | -2.5888 | 1101.8144 | -0.5266 | 673.1795 | 17.6325 | 856.8152 | 550.9072
6.2626 | -2.5906 | 1101.655 | -0.4072 | 673.0072 | 17.6199 | 856.6164 | 550.8275
6.2663 | -2.5927 | 1100.918 | -0.5816 | 672.9363 | 17.5976 | 856.4226 | 550.459
6.2699 | -2.5944 | 1100.9996 | -0.4647 | 672.8469 | 17.5888 | 856.3468 | 550.4998
6.2733 | -2.5963 | 1100.8658 | -0.6883 | 673.0262 | 17.577 | 856.5038 | 550.4329
6.2771 | -2.5981 | 1100.7286 | -0.8051 | 673.0975 | 17.5643 | 856.5523 | 550.3643
6.2806 | -2.6 | 1100.4974 | -0.6182 | 672.8339 | 17.5506 | 856.2501 | 550.2487
6.2842 | -2.6019 | 1100.5532 | -0.516 | 672.7506 | 17.5415 | 856.1761 | 550.2766
6.2877 | -2.6036 | 1100.4692 | -0.3256 | 672.5324 | 17.5305 | 855.944 | 550.2346
6.2915 | -2.6055 | 1100.1151 | -0.4624 | 672.5515 | 17.5141 | 855.904 | 550.0576
6.2951 | -2.6073 | 1099.9319 | -0.6621 | 672.6904 | 17.5012 | 856.0124 | 549.9659
6.2987 | -2.6092 | 1099.9876 | -0.4774 | 672.5246 | 17.4921 | 855.8559 | 549.9938
6.3023 | -2.6111 | 1099.7566 | -0.2468 | 672.2173 | 17.4784 | 855.5101 | 549.8783
6.3059 | -2.6132 | 1099.667 | -0.5695 | 672.5105 | 17.467 | 855.7883 | 549.8335
6.3095 | -2.615 | 1099.3165 | -0.6182 | 672.4426 | 17.4515 | 855.6621 | 549.6583
6.3132 | -2.6169 | 1100.135 | -0.8036 | 672.9012 | 17.4542 | 856.257 | 550.0675
6.3168 | -2.619 | 1100.0931 | -0.5092 | 672.5931 | 17.4436 | 855.942 | 550.0465
6.3204 | -2.6208 | 1099.9338 | -0.7922 | 672.8233 | 17.4312 | 856.1456 | 549.9669
6.3239 | -2.6229 | 1098.8648 | -0.3494 | 672.0245 | 17.4043 | 855.1687 | 549.4324
6.3275 | -2.6248 | 1098.5623 | -0.3458 | 671.9204 | 17.3897 | 855.0141 | 549.2811
6.331 | -2.6267 | 1098.4287 | -0.5565 | 672.0869 | 17.3781 | 855.1583 | 549.2143
6.3348 | -2.6282 | 1099.0103 | -0.5045 | 672.229 | 17.3766 | 855.3973 | 549.5051
6.3384 | -2.63 | 1098.8033 | -0.6417 | 672.2975 | 17.3635 | 855.4313 | 549.4016
6.342 | -2.6319 | 1099.2171 | -0.6323 | 672.4263 | 17.3602 | 855.6292 | 549.6086
6.3456 | -2.6338 | 1098.8907 | -0.4327 | 672.1182 | 17.3452 | 855.2667 | 549.4454
6.3492 | -2.6357 | 1099.2329 | -0.6757 | 672.4756 | 17.3408 | 855.6811 | 549.6165
6.3528 | -2.6377 | 1097.7586 | -0.4375 | 671.7463 | 17.3078 | 854.706 | 548.8793
6.3564 | -2.6396 | 1097.7188 | -0.4029 | 671.6987 | 17.2974 | 854.6518 | 548.8594
6.3601 | -2.6413 | 1098.4432 | -0.466 | 672.0035 | 17.2986 | 855.0774 | 549.2216
6.3637 | -2.6432 | 1098.0691 | -0.578 | 671.9912 | 17.283 | 855.0027 | 549.0346
6.3672 | -2.645 | 1097.9825 | -0.4853 | 671.8699 | 17.272 | 854.8669 | 548.9912
6.3708 | -2.6469 | 1098.3237 | -0.4297 | 671.9283 | 17.2675 | 854.9823 | 549.1618
6.3743 | -2.6486 | 1098.1444 | -0.6919 | 672.131 | 17.2553 | 855.1551 | 549.0722
6.378 | -2.6505 | 1097.8164 | -0.5948 | 671.9249 | 17.2401 | 854.8943 | 548.9082
6.3817 | -2.6524 | 1098.801 | -0.4731 | 672.1317 | 17.2454 | 855.2652 | 549.4005
6.3853 | -2.6541 | 1098.5961 | -0.4676 | 673.0582 | 17.2325 | 856.1575 | 549.2981
6.3889 | -2.6561 | 1096.7647 | -0.5799 | 671.5603 | 17.1941 | 854.3544 | 548.3823
6.3924 | -2.658 | 1096.5588 | -0.6143 | 671.5264 | 17.1814 | 854.2862 | 548.2794
6.3959 | -2.6599 | 1096.2813 | -0.547 | 671.3669 | 17.1676 | 854.0804 | 548.1407
6.3997 | -2.6617 | 1096.4307 | -0.5154 | 671.3854 | 17.1599 | 854.1238 | 548.2154
6.4032 | -2.6634 | 1096.7269 | -0.6345 | 671.6035 | 17.1549 | 854.3913 | 548.3635
6.407 | -2.6653 | 1096.9001 | -0.6414 | 671.6684 | 17.1476 | 854.4851 | 548.4501
6.4106 | -2.6672 | 1096.9557 | -0.5563 | 671.6022 | 17.1389 | 854.4281 | 548.4779
6.4141 | -2.6691 | 1096.7251 | -0.3859 | 671.3552 | 17.1257 | 854.1427 | 548.3626
6.4177 | -2.6709 | 1096.9716 | -0.5982 | 671.6499 | 17.12 | 854.4785 | 548.4858
6.4212 | -2.673 | 1095.3328 | -0.3692 | 670.875 | 17.085 | 853.4305 | 547.6664
6.425 | -2.6749 | 1096.0059 | -0.4605 | 671.191 | 17.0854 | 853.8586 | 548.003
6.4286 | -2.6766 | 1095.8489 | -0.5257 | 671.2041 | 17.0734 | 853.8456 | 547.9245
6.4321 | -2.6784 | 1095.7394 | -0.6825 | 671.3247 | 17.0625 | 853.948 | 547.8697
6.4358 | -2.6805 | 1095.4337 | -0.4342 | 670.9748 | 17.0479 | 853.5471 | 547.7168
6.4394 | -2.6822 | 1095.4675 | -0.5635 | 671.1157 | 17.0389 | 853.6936 | 547.7337
6.443 | -2.6841 | 1095.4754 | -0.526 | 671.0811 | 17.0295 | 853.6604 | 547.7377
6.4465 | -2.6859 | 1095.4834 | -0.2155 | 670.7736 | 17.0201 | 853.3541 | 547.7417
6.4503 | -2.688 | 1094.5579 | -0.601 | 670.8509 | 16.9959 | 853.2772 | 547.279
6.4539 | -2.6899 | 1094.7089 | -0.6466 | 670.9472 | 16.9888 | 853.3987 | 547.3545
6.4574 | -2.6918 | 1094.4547 | -0.6397 | 670.8558 | 16.9754 | 853.265 | 547.2274
6.461 | -2.6938 | 1094.1509 | -0.6316 | 670.7468 | 16.9612 | 853.1053 | 547.0755
6.4646 | -2.6957 | 1093.8491 | -0.6067 | 670.6216 | 16.9471 | 852.9298 | 546.9246
6.4682 | -2.6976 | 1093.7141 | -0.4624 | 670.4326 | 16.9356 | 852.7183 | 546.8571
6.4719 | -2.6995 | 1094.1732 | -0.6966 | 670.8201 | 16.933 | 853.1823 | 547.0866
6.4755 | -2.7013 | 1094.1335 | -0.8754 | 670.986 | 16.923 | 853.3416 | 547.0668
6.4791 | -2.703 | 1093.6193 | -0.4456 | 670.385 | 16.9056 | 852.6549 | 546.8096
6.4827 | -2.7049 | 1093.7941 | -0.6449 | 670.6429 | 16.899 | 852.9419 | 546.897
6.4862 | -2.7068 | 1092.2305 | -0.2874 | 669.7645 | 16.8657 | 851.8029 | 546.1152
6.4897 | -2.7086 | 1092.2871 | -0.4875 | 669.9838 | 16.8574 | 852.0316 | 546.1435
6.4935 | -2.7105 | 1093.0072 | -0.6024 | 670.339 | 16.8586 | 852.5069 | 546.5036
6.4972 | -2.7124 | 1093.0858 | -0.6256 | 670.3887 | 16.8503 | 852.5697 | 546.5429
6.5007 | -2.7141 | 1092.9767 | -0.6598 | 670.3868 | 16.8393 | 852.5496 | 546.4883
6.5043 | -2.7162 | 1092.554 | -0.6689 | 670.2554 | 16.8235 | 852.3477 | 546.277
6.5079 | -2.718 | 1092.3477 | -0.6373 | 670.1553 | 16.8111 | 852.2132 | 546.1739
6.5115 | -2.7197 | 1092.2863 | -0.9373 | 670.4351 | 16.8008 | 852.4828 | 546.1431
6.5151 | -2.722 | 1090.8854 | -0.95 | 669.9812 | 16.77 | 851.7954 | 545.4427
6.5188 | -2.7237 | 1091.5128 | -0.4794 | 669.72 | 16.7701 | 851.6388 | 545.7564
6.5224 | -2.7255 | 1091.759 | -0.6906 | 670.0135 | 16.7646 | 851.9734 | 545.8795
6.526 | -2.7274 | 1091.1718 | -0.5276 | 669.6551 | 16.7464 | 851.5171 | 545.5859
6.5296 | -2.7291 | 1091.1342 | -0.4442 | 669.5595 | 16.7366 | 851.4152 | 545.5671
6.5332 | -2.731 | 1091.3804 | -0.5257 | 669.7233 | 16.7312 | 851.62 | 545.6902
6.5367 | -2.733 | 1091.0779 | -0.5106 | 669.6077 | 16.7175 | 851.454 | 545.5389
6.5405 | -2.7349 | 1091.6299 | -0.8667 | 670.1481 | 16.716 | 852.0865 | 545.815
6.5441 | -2.7366 | 1091.4733 | -0.6048 | 669.8343 | 16.7045 | 851.7465 | 545.7367
6.5476 | -2.7387 | 1090.2902 | -0.7788 | 669.6142 | 16.6774 | 851.3293 | 545.1451
6.5512 | -2.7407 | 1089.6308 | -0.9079 | 669.5239 | 16.6583 | 851.129 | 544.8154
6.5547 | -2.7426 | 1089.4732 | -0.8501 | 669.4138 | 16.647 | 850.9927 | 544.7366
6.5583 | -2.7447 | 1089.0501 | -0.8495 | 669.2725 | 16.6312 | 850.7809 | 544.5251
6.5621 | -2.7465 | 1089.6981 | -0.7028 | 669.3422 | 16.6315 | 850.9585 | 544.8491
6.5656 | -2.7484 | 1089.3502 | -0.814 | 669.3377 | 16.6173 | 850.896 | 544.6751
6.5694 | -2.7505 | 1088.8549 | -0.797 | 669.1559 | 16.6003 | 850.6318 | 544.4275
6.5729 | -2.7522 | 1088.7699 | -0.7913 | 669.1221 | 16.5899 | 850.5838 | 544.3849
6.5765 | -2.7539 | 1088.8038 | -0.622 | 668.9644 | 16.5813 | 850.4317 | 544.4019
6.5801 | -2.7557 | 1088.4313 | -0.6107 | 668.8292 | 16.5666 | 850.2345 | 544.2156
6.5838 | -2.7574 | 1088.8203 | -0.5933 | 668.9418 | 16.5631 | 850.4118 | 544.4101
6.5874 | -2.7593 | 1089.0425 | -0.7766 | 669.1994 | 16.5575 | 850.7065 | 544.5212
6.591 | -2.7612 | 1088.8127 | -0.7539 | 669.1005 | 16.545 | 850.5693 | 544.4064
6.5945 | -2.7629 | 1088.681 | -0.737 | 669.0399 | 16.5341 | 850.4867 | 544.3405
6.5982 | -2.7649 | 1087.4971 | -0.5487 | 668.4573 | 16.507 | 849.7069 | 543.7486
6.6018 | -2.7668 | 1087.1961 | -0.7647 | 668.5733 | 16.4934 | 849.7727 | 543.5981
6.6054 | -2.7685 | 1087.2539 | -0.7126 | 668.5407 | 16.4853 | 849.7497 | 543.6269
6.6091 | -2.7704 | 1087.7596 | -0.8954 | 668.8924 | 16.4837 | 850.1857 | 543.8798
6.6127 | -2.7722 | 1087.7916 | -0.7913 | 668.7992 | 16.4752 | 850.0978 | 543.8958
6.6163 | -2.7741 | 1087.4906 | -0.8782 | 668.7861 | 16.4617 | 850.0346 | 543.7453
6.6198 | -2.776 | 1087.4512 | -0.7057 | 668.6008 | 16.4522 | 849.8427 | 543.7256
6.6234 | -2.7779 | 1086.4371 | -0.6708 | 668.2282 | 16.4279 | 849.301 | 543.2186
6.627 | -2.7796 | 1086.2809 | -0.7439 | 668.2495 | 16.4167 | 849.2963 | 543.1404
6.6307 | -2.7812 | 1086.6934 | -0.8106 | 668.4539 | 16.4137 | 849.5695 | 543.3467
6.6343 | -2.7831 | 1086.6065 | -0.579 | 668.1937 | 16.4035 | 849.2948 | 543.3033
6.6379 | -2.7848 | 1086.4027 | -0.8233 | 668.3703 | 16.3915 | 849.4374 | 543.2014
6.6415 | -2.7867 | 1086.601 | -0.5379 | 668.1513 | 16.3856 | 849.2515 | 543.3005
6.6451 | -2.7884 | 1086.5399 | -0.5183 | 668.1116 | 16.3759 | 849.2016 | 543.2699
6.6487 | -2.7903 | 1086.5005 | -0.6457 | 668.2262 | 16.3664 | 849.3096 | 543.2503
6.6524 | -2.7919 | 1087.0079 | -0.5955 | 668.3454 | 16.3649 | 849.5134 | 543.5039
6.656 | -2.7936 | 1086.8516 | -0.6708 | 668.3689 | 16.3537 | 849.5108 | 543.4258
6.6596 | -2.7955 | 1085.648 | -0.5178 | 667.815 | 16.3268 | 848.7563 | 542.824
6.663 | -2.7976 | 1085.1571 | -0.9853 | 668.1191 | 16.3109 | 848.9786 | 542.5785
6.6667 | -2.7993 | 1085.0942 | -0.8319 | 667.9451 | 16.3008 | 848.7941 | 542.5471
6.6703 | -2.8011 | 1085.1024 | -0.8591 | 667.9753 | 16.2922 | 848.8257 | 542.5512
6.6739 | -2.803 | 1085.0631 | -0.9088 | 668.0122 | 16.2828 | 848.856 | 542.5316
6.6776 | -2.8047 | 1085.0478 | -0.4746 | 667.5732 | 16.2735 | 848.4145 | 542.5239
6.6811 | -2.8064 | 1085.4626 | -0.6249 | 667.862 | 16.2711 | 848.7724 | 542.7313
6.6846 | -2.8085 | 1084.9234 | -0.6519 | 667.7096 | 16.2545 | 848.5302 | 542.4617
6.6884 | -2.8103 | 1085.0486 | -0.7889 | 667.8886 | 16.2473 | 848.7301 | 542.5243
6.6919 | -2.8124 | 1083.6071 | -0.6532 | 667.2728 | 16.2172 | 847.8739 | 541.8036
6.6955 | -2.8141 | 1083.474 | -0.7469 | 667.3223 | 16.2063 | 847.9013 | 541.737
6.6993 | -2.8158 | 1084.1473 | -0.6681 | 667.4683 | 16.2073 | 848.1595 | 542.0737
6.7029 | -2.8175 | 1083.7776 | -1.0587 | 667.7359 | 16.1931 | 848.3655 | 541.8888
6.7064 | -2.8191 | 1084.0964 | -0.672 | 667.4557 | 16.1892 | 848.1385 | 542.0482
6.71 | -2.8208 | 1084.1066 | -0.7443 | 667.5317 | 16.1807 | 848.2161 | 542.0533
6.7136 | -2.8227 | 1084.1623 | -0.704 | 667.5103 | 16.1729 | 848.204 | 542.0811
6.7172 | -2.8244 | 1083.8876 | -0.7418 | 667.4568 | 16.1601 | 848.1047 | 541.9438
6.7209 | -2.8261 | 1084.4894 | -0.715 | 667.6308 | 16.1601 | 848.3791 | 542.2447
6.7245 | -2.828 | 1084.3314 | -0.5731 | 667.4366 | 16.1491 | 848.1585 | 542.1657
6.728 | -2.8302 | 1082.5802 | -0.4839 | 666.764 | 16.1146 | 847.194 | 541.2901
6.7317 | -2.8321 | 1082.5164 | -0.9275 | 667.1866 | 16.1049 | 847.606 | 541.2582
6.7353 | -2.8338 | 1082.4791 | -0.8574 | 667.1044 | 16.0958 | 847.5176 | 541.2396
6.7389 | -2.8357 | 1082.345 | -0.5926 | 666.7952 | 16.0852 | 847.186 | 541.1725
6.7424 | -2.8375 | 1081.8312 | -0.9174 | 666.949 | 16.069 | 847.2542 | 540.9156
6.7462 | -2.8394 | 1082.2886 | -0.8555 | 667.0399 | 16.0669 | 847.4213 | 541.1443
6.7497 | -2.8413 | 1082.1545 | -0.7112 | 666.8512 | 16.0563 | 847.2103 | 541.0773
6.7533 | -2.8432 | 1081.8781 | -0.4985 | 666.5466 | 16.0437 | 846.8596 | 540.939
6.7569 | -2.8448 | 1081.7459 | -0.3797 | 666.3841 | 16.0332 | 846.675 | 540.873
6.7605 | -2.8467 | 1081.5407 | -0.4304 | 666.3666 | 16.0217 | 846.6234 | 540.7704
6.7641 | -2.8486 | 1081.0508 | -0.7004 | 666.4737 | 16.0059 | 846.6488 | 540.5254
6.7678 | -2.8503 | 1081.6049 | -0.8979 | 666.8561 | 16.0053 | 847.1236 | 540.8025
6.7714 | -2.852 | 1081.5914 | -0.947 | 666.901 | 15.9966 | 847.1662 | 540.7957
6.775 | -2.8537 | 1080.392 | -0.6067 | 666.1612 | 15.9704 | 846.2265 | 540.196
6.7786 | -2.8554 | 1080.1888 | -0.7602 | 666.2472 | 15.9589 | 846.2787 | 540.0944
6.7822 | -2.857 | 1079.9857 | -0.6765 | 666.0961 | 15.9474 | 846.0937 | 539.9928
6.7857 | -2.8589 | 1079.9229 | -0.8962 | 666.2951 | 15.9381 | 846.2823 | 539.9614
6.7895 | -2.8608 | 1080.5451 | -0.4495 | 666.0561 | 15.9383 | 846.147 | 540.2726
6.7931 | -2.8625 | 1080.5325 | -0.7902 | 666.3929 | 15.9299 | 846.4816 | 540.2662
6.7966 | -2.8644 | 1079.9481 | -0.7998 | 666.208 | 15.9128 | 846.1993 | 539.974
6.8002 | -2.866 | 1079.9109 | -0.8123 | 666.2084 | 15.9039 | 846.1935 | 539.9554
6.8038 | -2.8677 | 1080.3005 | -0.4313 | 665.9575 | 15.9012 | 846.0076 | 540.1502
6.8074 | -2.8696 | 1079.8109 | -0.6792 | 666.0425 | 15.8856 | 846.011 | 539.9055
6.8112 | -2.8717 | 1079.7673 | -0.9624 | 667.3115 | 15.8761 | 847.2727 | 539.8836
6.8147 | -2.8736 | 1079.3735 | -0.8906 | 666.1087 | 15.8621 | 846.0043 | 539.6867
6.8184 | -2.8752 | 1079.2881 | -0.867 | 666.0569 | 15.8524 | 845.9383 | 539.644
6.8219 | -2.8771 | 1078.9409 | -0.4595 | 665.534 | 15.8389 | 845.3575 | 539.4705
6.8254 | -2.8788 | 1078.55 | -0.7071 | 665.6516 | 15.8252 | 845.4099 | 539.275
6.8291 | -2.8807 | 1078.2723 | -1.068 | 665.9202 | 15.8124 | 845.6323 | 539.1361
6.8327 | -2.8824 | 1078.3774 | -1.101 | 665.9885 | 15.8057 | 845.7181 | 539.1887
6.8363 | -2.8841 | 1078.5772 | -0.513 | 665.4674 | 15.8003 | 845.2303 | 539.2886
6.84 | -2.8857 | 1078.5621 | -0.8325 | 665.7821 | 15.7914 | 845.5425 | 539.281
6.8436 | -2.8878 | 1078.4026 | -0.8013 | 665.6981 | 15.7808 | 845.4319 | 539.2013
6.847 | -2.8895 | 1078.1777 | -0.7893 | 665.6114 | 15.7696 | 845.3077 | 539.0889
6.8507 | -2.8916 | 1077.6384 | -0.581 | 665.2236 | 15.7533 | 844.83 | 538.8192
6.8542 | -2.8936 | 1076.4376 | -0.5656 | 664.8083 | 15.7276 | 844.2146 | 538.2188
6.8581 | -2.8955 | 1076.8452 | -0.9304 | 665.3093 | 15.7247 | 844.7835 | 538.4226
6.8617 | -2.8974 | 1076.6168 | -0.552 | 664.855 | 15.7131 | 844.2912 | 538.3084
6.8653 | -2.8991 | 1076.485 | -0.5635 | 664.8229 | 15.703 | 844.2371 | 538.2425
6.8688 | -2.9008 | 1075.8796 | -0.5859 | 664.6438 | 15.6859 | 843.957 | 537.9398
6.8724 | -2.9024 | 1076.0321 | -0.6827 | 664.7916 | 15.68 | 844.1303 | 538.016
6.8759 | -2.9041 | 1075.2382 | -0.5312 | 664.3758 | 15.6604 | 843.5821 | 537.6191
6.8797 | -2.906 | 1076.5464 | -0.8541 | 665.135 | 15.6708 | 844.5594 | 538.2732
6.8833 | -2.9077 | 1076.2489 | -0.5253 | 664.7074 | 15.6583 | 844.0822 | 538.1244
6.8869 | -2.9094 | 1076.0224 | -0.6935 | 664.8004 | 15.6468 | 844.1374 | 538.0112
6.8905 | -2.9111 | 1076.1512 | -0.5491 | 664.6991 | 15.6405 | 844.0577 | 538.0756
6.8941 | -2.9128 | 1075.9958 | -0.9098 | 665.0083 | 15.6301 | 844.3409 | 537.9979
6.8977 | -2.9144 | 1075.9588 | -0.6065 | 664.6929 | 15.6214 | 844.0194 | 537.9794
6.9012 | -2.9165 | 1074.8054 | -0.5336 | 664.2359 | 15.5966 | 843.3701 | 537.4027
6.9049 | -2.9182 | 1075.1226 | -0.747 | 664.5553 | 15.5929 | 843.7424 | 537.5613
6.9086 | -2.9199 | 1074.9901 | -0.9086 | 664.673 | 15.5827 | 843.838 | 537.495
6.9121 | -2.9216 | 1074.9058 | -0.5938 | 664.3304 | 15.5734 | 843.4813 | 537.4529
6.9156 | -2.9233 | 1074.5865 | -0.9746 | 664.605 | 15.561 | 843.7028 | 537.2933
6.9192 | -2.925 | 1074.3121 | -0.7126 | 664.2518 | 15.5488 | 843.3038 | 537.156
6.9229 | -2.9266 | 1074.3689 | -0.8792 | 664.4376 | 15.5414 | 843.4991 | 537.1845
6.9266 | -2.9285 | 1074.6359 | -0.6469 | 664.2946 | 15.5369 | 843.4006 | 537.318
6.9302 | -2.9304 | 1074.526 | -0.6827 | 664.2941 | 15.5272 | 843.3818 | 537.263
6.9338 | -2.9321 | 1074.1105 | -0.8153 | 664.2885 | 15.5132 | 843.3069 | 537.0553
6.9372 | -2.9338 | 1074.028 | -0.7365 | 664.1824 | 15.5043 | 843.1871 | 537.014
6.941 | -2.9355 | 1073.9184 | -0.6306 | 664.0403 | 15.4943 | 843.0267 | 536.9592
6.9445 | -2.9373 | 1073.904 | -0.5472 | 663.9524 | 15.4863 | 842.9364 | 536.952
6.9483 | -2.939 | 1074.5504 | -0.9576 | 664.5785 | 15.4871 | 843.6703 | 537.2752
6.9519 | -2.9409 | 1073.0924 | -0.7666 | 663.9018 | 15.4581 | 842.7505 | 536.5462
6.9554 | -2.9426 | 1073.1028 | -0.71 | 663.8489 | 15.4503 | 842.6994 | 536.5514
6.959 | -2.9445 | 1072.5673 | -0.7255 | 663.6863 | 15.4346 | 842.4475 | 536.2837
6.9626 | -2.9463 | 1072.1501 | -0.6978 | 663.5198 | 15.4206 | 842.2115 | 536.0751
6.9662 | -2.948 | 1071.6876 | -0.8945 | 663.5626 | 15.406 | 842.1772 | 535.8438
6.9697 | -2.9497 | 1071.5807 | -0.6883 | 663.321 | 15.3967 | 841.9178 | 535.7904
6.9735 | -2.9518 | 1072.1049 | -0.7826 | 663.5904 | 15.3958 | 842.2745 | 536.0525
6.977 | -2.9535 | 1071.7143 | -0.6146 | 663.2924 | 15.3825 | 841.9115 | 535.8571
6.9807 | -2.9552 | 1071.5584 | -0.6483 | 663.2744 | 15.3722 | 841.8675 | 535.7792
6.9843 | -2.9568 | 1071.5688 | -0.4127 | 663.0426 | 15.3644 | 841.6374 | 535.7844
6.9879 | -2.9585 | 1071.532 | -0.8197 | 663.4376 | 15.356 | 842.0263 | 535.766
6.9914 | -2.9604 | 1071.2805 | -0.6445 | 663.1789 | 15.3445 | 841.7256 | 535.6402
6.9952 | -2.9625 | 1070.6472 | -0.6184 | 662.942 | 15.3272 | 841.3832 | 535.3236
6.9987 | -2.9642 | 1070.6104 | -0.682 | 662.9936 | 15.3188 | 841.4286 | 535.3052
7.0023 | -2.9659 | 1070.2199 | -0.6656 | 662.8473 | 15.3056 | 841.2173 | 535.11
7.0059 | -2.9675 | 1070.2532 | -0.7709 | 662.964 | 15.298 | 841.3395 | 535.1266
7.0095 | -2.969 | 1069.9584 | -0.7434 | 662.8384 | 15.286 | 841.1648 | 534.9792
7.0131 | -2.9707 | 1069.6853 | -0.8202 | 662.8245 | 15.2742 | 841.1054 | 534.8427
7.0168 | -2.9724 | 1070.4029 | -0.8765 | 663.1203 | 15.2764 | 841.5208 | 535.2015
7.0204 | -2.9741 | 1070.0117 | -0.8954 | 663.009 | 15.263 | 841.3443 | 535.0059
7.024 | -2.9758 | 1070.5183 | -0.8673 | 663.1501 | 15.2624 | 841.5698 | 535.2592
7.0276 | -2.9775 | 1069.9854 | -0.7755 | 662.8809 | 15.247 | 841.2118 | 534.9927
7.0312 | -2.9794 | 1069.4034 | -0.7989 | 662.7106 | 15.2309 | 840.9445 | 534.7017
7.0347 | -2.981 | 1069.273 | -0.6782 | 662.5467 | 15.2214 | 840.7589 | 534.6365
7.0385 | -2.9831 | 1068.8991 | -0.7569 | 662.5011 | 15.2079 | 840.651 | 534.4496
7.0421 | -2.9848 | 1068.6498 | -0.828 | 662.4894 | 15.1966 | 840.5977 | 534.3249
7.0456 | -2.9867 | 1068.5167 | -0.9088 | 662.5261 | 15.1869 | 840.6122 | 534.2583
7.0492 | -2.9884 | 1067.9132 | -0.6177 | 662.0341 | 15.1706 | 840.0196 | 533.9566
7.0528 | -2.9902 | 1067.7329 | -0.8694 | 662.226 | 15.1603 | 840.1815 | 533.8664
7.0564 | -2.9917 | 1067.769 | -0.7741 | 662.143 | 15.1531 | 840.1045 | 533.8845
7.06 | -2.9934 | 1067.26 | -0.6589 | 661.8584 | 15.1382 | 839.7351 | 533.63
7.0637 | -2.9949 | 1067.8375 | -0.882 | 662.2742 | 15.1384 | 840.2471 | 533.9187
7.0673 | -2.9966 | 1068.2966 | -0.7473 | 662.2928 | 15.1372 | 840.3422 | 534.1483
7.0709 | -2.9983 | 1067.6932 | -0.6163 | 661.961 | 15.121 | 839.9098 | 533.8466
7.0745 | -2.9998 | 1067.9181 | -0.8708 | 662.2907 | 15.1165 | 840.277 | 533.9591
7.078 | -3.0017 | 1067.2186 | -0.7277 | 661.9147 | 15.0989 | 839.7844 | 533.6093
7.0817 | -3.0034 | 1067.299 | -0.6476 | 661.8617 | 15.0922 | 839.7449 | 533.6495
7.0854 | -3.0051 | 1067.8044 | -0.7284 | 662.1112 | 15.0916 | 840.0786 | 533.9022
7.0889 | -3.0069 | 1066.444 | -0.6832 | 661.6129 | 15.0647 | 839.3535 | 533.222
7.0925 | -3.0086 | 1066.077 | -0.8259 | 661.6335 | 15.0519 | 839.313 | 533.0385
7.0961 | -3.0105 | 1066.0149 | -0.9021 | 661.6893 | 15.0434 | 839.3584 | 533.0074
7.0997 | -3.0122 | 1065.8366 | -0.8252 | 661.5532 | 15.0333 | 839.1927 | 532.9183
7.1033 | -3.0139 | 1065.4697 | -0.7729 | 661.3789 | 15.0205 | 838.9572 | 532.7348
7.1071 | -3.0156 | 1065.808 | -0.6198 | 661.3388 | 15.0172 | 838.9735 | 532.904
7.1105 | -3.0173 | 1065.4673 | -0.8486 | 661.4543 | 15.0053 | 839.0322 | 532.7336
7.1142 | -3.0191 | 1065.3327 | -0.8888 | 661.45 | 14.9955 | 839.0054 | 532.6663
7.1178 | -3.0208 | 1064.847 | -0.6602 | 661.0597 | 14.981 | 838.5342 | 532.4235
7.1213 | -3.0223 | 1064.8848 | -1.0105 | 661.4229 | 14.9743 | 838.9037 | 532.4424
7.125 | -3.024 | 1064.6106 | -0.97 | 661.2912 | 14.9626 | 838.7264 | 532.3053
7.1286 | -3.0257 | 1064.7863 | -1.0379 | 661.418 | 14.9575 | 838.8824 | 532.3932
7.1323 | -3.0274 | 1064.7716 | -0.9652 | 661.3407 | 14.9495 | 838.8026 | 532.3858
7.1359 | -3.0291 | 1064.9473 | -0.8973 | 661.3316 | 14.9444 | 838.8228 | 532.4737
7.1395 | -3.0306 | 1064.724 | -0.8104 | 661.1705 | 14.9337 | 838.6245 | 532.362
7.143 | -3.0323 | 1064.4289 | -0.753 | 661.015 | 14.9222 | 838.4198 | 532.2144
7.1467 | -3.0341 | 1063.4227 | -0.6132 | 660.5401 | 14.9005 | 837.7772 | 531.7113
7.1502 | -3.0358 | 1063.2211 | -0.8256 | 660.6856 | 14.8902 | 837.8891 | 531.6106
7.154 | -3.0375 | 1063.7488 | -0.7215 | 660.7576 | 14.8898 | 838.0491 | 531.8744
7.1576 | -3.0392 | 1063.5236 | -1.0401 | 661.0014 | 14.8792 | 838.2554 | 531.7618
7.161 | -3.0407 | 1063.255 | -0.5042 | 660.3762 | 14.8683 | 837.5854 | 531.6275
7.1647 | -3.0424 | 1062.9818 | -0.9167 | 660.698 | 14.8568 | 837.8616 | 531.4909
7.1682 | -3.0439 | 1063.0895 | -0.5774 | 660.3948 | 14.8511 | 837.5764 | 531.5448
7.1719 | -3.0456 | 1062.9335 | -0.7179 | 661.4835 | 14.8411 | 838.6391 | 531.4667
7.1756 | -3.0473 | 1063.6495 | -0.7182 | 660.7228 | 14.8434 | 837.9977 | 531.8248
7.1792 | -3.0492 | 1063.2339 | -0.7673 | 661.6337 | 14.8302 | 838.8393 | 531.617
7.1828 | -3.051 | 1062.7713 | -0.7025 | 660.415 | 14.8163 | 837.5435 | 531.3856
7.1864 | -3.0529 | 1061.6959 | -0.8083 | 660.1626 | 14.7939 | 837.1119 | 530.848
7.19 | -3.0546 | 1061.7537 | -0.5587 | 659.9325 | 14.7873 | 836.8915 | 530.8769
7.1935 | -3.0565 | 1061.1969 | -0.7205 | 659.9091 | 14.7722 | 836.7752 | 530.5985
7.1971 | -3.0582 | 1060.9485 | -0.617 | 659.723 | 14.7614 | 836.5477 | 530.4742
7.2008 | -3.0598 | 1061.241 | -0.7102 | 659.914 | 14.7579 | 836.7875 | 530.6205
7.2043 | -3.0615 | 1061.017 | -0.3704 | 659.4998 | 14.7476 | 836.3359 | 530.5085
7.2079 | -3.063 | 1060.6526 | -0.5202 | 659.5284 | 14.7352 | 836.3038 | 530.3263
7.2116 | -3.0649 | 1060.5655 | -0.7363 | 659.7157 | 14.7264 | 836.4766 | 530.2827
7.2152 | -3.0664 | 1060.2483 | -0.7408 | 659.6147 | 14.7146 | 836.3228 | 530.1242
7.2188 | -3.0681 | 1060.047 | -0.5847 | 659.3918 | 14.7045 | 836.0663 | 530.0235
7.2224 | -3.0698 | 1060.152 | -0.6842 | 659.5266 | 14.6987 | 836.2186 | 530.076
7.2261 | -3.0715 | 1060.5143 | -0.8465 | 659.8099 | 14.6961 | 836.5623 | 530.2571
7.2297 | -3.0732 | 1060.2423 | -0.828 | 659.701 | 14.685 | 836.4081 | 530.1212
7.2333 | -3.0749 | 1059.735 | -0.6813 | 659.3855 | 14.6707 | 836.008 | 529.8675
7.2369 | -3.0765 | 1059.3218 | -0.6887 | 659.2554 | 14.6577 | 835.809 | 529.6609
7.2404 | -3.0784 | 1059.0245 | -0.6209 | 659.0888 | 14.6463 | 835.5929 | 529.5123
7.2442 | -3.0801 | 1059.7164 | -0.4862 | 659.185 | 14.6483 | 835.8044 | 529.8582
7.2478 | -3.0816 | 1059.7281 | -0.607 | 659.31 | 14.6411 | 835.9313 | 529.8641
7.2513 | -3.0833 | 1059.4807 | -0.6679 | 659.2887 | 14.6306 | 835.8688 | 529.7404
7.2549 | -3.085 | 1059.1383 | -0.6325 | 659.1394 | 14.6186 | 835.6624 | 529.5691
7.2585 | -3.0867 | 1059.0078 | -0.8023 | 659.266 | 14.6096 | 835.7673 | 529.5039
7.262 | -3.0884 | 1058.4544 | -0.7602 | 659.0397 | 14.5949 | 835.4487 | 529.2272
7.2657 | -3.0902 | 1057.9672 | -0.7515 | 658.8689 | 14.5806 | 835.1968 | 528.9836
7.2694 | -3.0917 | 1057.6966 | -0.6904 | 658.7178 | 14.5696 | 835.0006 | 528.8483
7.273 | -3.0934 | 1057.6603 | -0.6954 | 658.711 | 14.5619 | 834.9877 | 528.8302
7.2766 | -3.0953 | 1057.1279 | -0.9265 | 658.7649 | 14.5474 | 834.9529 | 528.564
7.2802 | -3.097 | 1056.621 | -1.0063 | 658.676 | 14.5332 | 834.7795 | 528.3105
7.2837 | -3.0989 | 1056.419 | -0.9394 | 659.5421 | 14.5234 | 835.6119 | 528.2095
7.2873 | -3.1006 | 1056.2878 | -0.6381 | 658.1973 | 14.5143 | 834.2453 | 528.1439
7.2909 | -3.1021 | 1056.1593 | -0.7664 | 658.283 | 14.5054 | 834.3096 | 528.0797
7.2946 | -3.1037 | 1056.3096 | -0.7413 | 658.3083 | 14.5 | 834.3599 | 528.1548
7.2982 | -3.1052 | 1056.1106 | -0.7853 | 658.2862 | 14.4902 | 834.3046 | 528.0553
7.3017 | -3.1067 | 1055.9133 | -0.67 | 658.1054 | 14.4806 | 834.0909 | 527.9567
7.3052 | -3.1084 | 1055.7124 | -0.9339 | 659.3026 | 14.4707 | 835.2547 | 527.8562
7.3089 | -3.1101 | 1055.4401 | -0.6916 | 657.9698 | 14.4598 | 833.8765 | 527.7201
7.3127 | -3.1118 | 1056.648 | -0.6323 | 658.3134 | 14.4688 | 834.4214 | 528.324
7.3164 | -3.1135 | 1056.0935 | -0.6397 | 658.1362 | 14.4539 | 834.1518 | 528.0467
7.3199 | -3.1152 | 1055.7288 | -0.7004 | 658.0756 | 14.442 | 834.0304 | 527.8644
7.3235 | -3.1167 | 1055.2477 | -0.737 | 657.9521 | 14.4283 | 833.8267 | 527.6238
7.327 | -3.1182 | 1055.2612 | -0.9643 | 658.1842 | 14.4216 | 834.061 | 527.6306
7.3306 | -3.1201 | 1055.1282 | -0.5113 | 657.6871 | 14.4126 | 833.5418 | 527.5641
7.3344 | -3.1218 | 1055.443 | -0.622 | 657.903 | 14.4095 | 833.8102 | 527.7215
7.3379 | -3.1234 | 1055.2893 | -0.644 | 657.874 | 14.4004 | 833.7556 | 527.6446
7.3415 | -3.1249 | 1055.1609 | -0.8921 | 658.0796 | 14.3916 | 833.9397 | 527.5804
7.3451 | -3.1268 | 1053.8298 | -0.639 | 657.3831 | 14.3664 | 833.0214 | 526.9149
7.3486 | -3.1283 | 1053.5856 | -0.6849 | 657.3478 | 14.3563 | 832.9455 | 526.7928
7.3523 | -3.1302 | 1053.3109 | -0.8983 | 657.47 | 14.3453 | 833.0218 | 526.6554
7.3559 | -3.1321 | 1053.0143 | -0.7033 | 657.1764 | 14.3343 | 832.6788 | 526.5071
7.3596 | -3.1336 | 1053.3545 | -0.6727 | 657.2594 | 14.3316 | 832.8185 | 526.6772
7.3632 | -3.1353 | 1053.2243 | -0.8438 | 657.3874 | 14.3229 | 832.9248 | 526.6122
7.3667 | -3.1368 | 1052.4859 | -0.7454 | 657.0431 | 14.306 | 832.4574 | 526.2429
7.3703 | -3.1383 | 1052.5214 | -0.7025 | 657.0123 | 14.2993 | 832.4325 | 526.2607
7.3739 | -3.1398 | 1052.1112 | -0.6966 | 656.8699 | 14.2868 | 832.2218 | 526.0556
7.3775 | -3.1415 | 1051.9341 | -0.7953 | 656.9098 | 14.2774 | 832.2322 | 525.9671
7.3812 | -3.1431 | 1052.2958 | -0.6708 | 656.9062 | 14.2751 | 832.2888 | 526.1479
7.3848 | -3.1448 | 1051.8838 | -0.8352 | 656.9335 | 14.2626 | 832.2475 | 525.9419
7.3884 | -3.1465 | 1052.2941 | -0.8792 | 657.1146 | 14.2612 | 832.4969 | 526.1471
7.392 | -3.1482 | 1051.3418 | -0.7193 | 656.6375 | 14.2414 | 831.8611 | 525.6709
7.3956 | -3.1499 | 1051.5642 | -0.6569 | 656.6495 | 14.2375 | 831.9102 | 525.7821
7.3992 | -3.1516 | 1051.2698 | -0.3381 | 656.2328 | 14.2266 | 831.4444 | 525.6349
7.403 | -3.1535 | 1051.7695 | -0.6536 | 656.7152 | 14.2261 | 832.0101 | 525.8848
7.4066 | -3.1551 | 1051.0054 | -0.688 | 656.4951 | 14.2088 | 831.6627 | 525.5027
7.41 | -3.1566 | 1050.7381 | -0.7179 | 656.4362 | 14.1986 | 831.5592 | 525.369
7.4137 | -3.1583 | 1050.6064 | -0.4815 | 656.1562 | 14.1897 | 831.2572 | 525.3032
7.4173 | -3.1598 | 1050.4314 | -0.6651 | 656.2817 | 14.1804 | 831.3536 | 525.2157
7.4208 | -3.1615 | 1049.2221 | -0.8816 | 656.0953 | 14.1574 | 830.9657 | 524.6111
7.4246 | -3.1632 | 1049.6071 | -0.6801 | 656.0225 | 14.1555 | 830.957 | 524.8036
7.4282 | -3.1649 | 1049.312 | -0.8111 | 656.0554 | 14.1445 | 830.9407 | 524.656
7.4318 | -3.1666 | 1049.2526 | -0.688 | 655.9127 | 14.1369 | 830.7882 | 524.6263
7.4354 | -3.1681 | 1048.9603 | -0.5173 | 655.6448 | 14.1261 | 830.4715 | 524.4802
7.439 | -3.1696 | 1048.8323 | -0.5023 | 655.5874 | 14.1176 | 830.3928 | 524.4162
7.4424 | -3.1713 | 1048.4929 | -0.4318 | 655.4041 | 14.1065 | 830.1529 | 524.2465
7.4461 | -3.173 | 1048.2441 | -0.6215 | 655.5111 | 14.096 | 830.2184 | 524.122
7.4499 | -3.1747 | 1048.6524 | -0.5441 | 655.5701 | 14.0945 | 830.3455 | 524.3262
7.4534 | -3.1762 | 1048.1264 | -0.6249 | 655.4757 | 14.0807 | 830.1635 | 524.0632
7.4569 | -3.1778 | 1047.8097 | -0.8861 | 655.6316 | 14.0698 | 830.2666 | 523.9048
7.4605 | -3.1795 | 1048.0546 | -0.8548 | 655.6822 | 14.0662 | 830.358 | 524.0273
7.4642 | -3.181 | 1047.7615 | -0.8092 | 655.5392 | 14.0554 | 830.1661 | 523.8808
7.4678 | -3.1827 | 1047.3971 | -0.6942 | 655.303 | 14.0437 | 829.8692 | 523.6986
7.4714 | -3.1844 | 1047.901 | -0.7279 | 655.5049 | 14.0437 | 830.1551 | 523.9505
7.4751 | -3.1861 | 1047.8868 | -0.8149 | 655.5875 | 14.0365 | 830.2353 | 523.9434
7.4787 | -3.1876 | 1047.2428 | -0.7076 | 655.2657 | 14.0212 | 829.8062 | 523.6214
7.4822 | -3.1891 | 1047.0689 | -0.9151 | 655.4155 | 14.0122 | 829.927 | 523.5344
7.4859 | -3.1908 | 1046.7741 | -0.444 | 654.8464 | 14.0014 | 829.3088 | 523.3871
7.4894 | -3.1925 | 1046.621 | -0.7762 | 655.1279 | 13.9927 | 829.5647 | 523.3105
7.4932 | -3.194 | 1047.0779 | -0.8579 | 655.3621 | 13.9918 | 829.8751 | 523.5389
7.4967 | -3.1957 | 1046.6902 | -0.7147 | 655.0899 | 13.9799 | 829.5383 | 523.3451
7.5003 | -3.1972 | 1046.6562 | -0.6369 | 655.0011 | 13.9728 | 829.4438 | 523.3281
7.5038 | -3.199 | 1045.1418 | -0.6225 | 654.4821 | 13.946 | 828.6724 | 522.5709
7.5075 | -3.2005 | 1045.1305 | -0.5513 | 654.4074 | 13.9391 | 828.5958 | 522.5653
7.5111 | -3.202 | 1044.7917 | -0.6239 | 654.3673 | 13.9279 | 828.4993 | 522.3959
7.5145 | -3.2037 | 1044.7811 | -0.6505 | 654.3907 | 13.9214 | 828.5209 | 522.3906
7.5184 | -3.2052 | 1045.3301 | -0.6892 | 654.6126 | 13.9215 | 828.8343 | 522.665
7.522 | -3.2069 | 1045.2474 | -0.5979 | 654.494 | 13.9137 | 828.7019 | 522.6237
7.5256 | -3.2086 | 1044.6489 | -0.471 | 654.1679 | 13.8991 | 828.276 | 522.3244
7.5292 | -3.2103 | 1045.0117 | -0.6247 | 654.4428 | 13.8973 | 828.6114 | 522.5058
7.5327 | -3.2118 | 1044.4386 | -0.9495 | 654.5768 | 13.8831 | 828.6499 | 522.2193
7.5363 | -3.2133 | 1044.2875 | -0.7957 | 654.3729 | 13.8745 | 828.4208 | 522.1437
7.5399 | -3.215 | 1043.7829 | -0.6421 | 654.0513 | 13.8612 | 828.0152 | 521.8915
7.5436 | -3.2167 | 1043.5814 | -0.7877 | 654.13 | 13.8516 | 828.0603 | 521.7907
7.5472 | -3.2182 | 1043.2429 | -0.39 | 654.6197 | 13.8405 | 828.4936 | 521.6215
7.5508 | -3.2201 | 1042.7366 | -0.5847 | 653.646 | 13.8272 | 827.4354 | 521.3683
7.5544 | -3.2216 | 1042.1638 | -0.5503 | 653.4209 | 13.8131 | 827.1148 | 521.0819
7.558 | -3.2231 | 1042.2003 | -0.7078 | 653.5908 | 13.807 | 827.2908 | 521.1002
7.5617 | -3.2247 | 1042.3739 | -0.8899 | 653.831 | 13.8025 | 827.56 | 521.1869
7.5653 | -3.2262 | 1042.1995 | -0.6464 | 653.5296 | 13.7936 | 827.2295 | 521.0997
7.5689 | -3.2278 | 1042.0017 | -0.7083 | 653.5258 | 13.7845 | 827.1928 | 521.0008
7.5723 | -3.2294 | 1041.382 | -0.7291 | 653.3403 | 13.77 | 826.904 | 520.691
7.576 | -3.2308 | 1041.1845 | -0.4602 | 653.0058 | 13.7606 | 826.5365 | 520.5922
7.5796 | -3.2323 | 1041.1281 | -0.628 | 653.1551 | 13.7534 | 826.6764 | 520.5641
7.5831 | -3.2341 | 1040.5996 | -0.824 | 653.1752 | 13.7401 | 826.6084 | 520.2998
7.5869 | -3.2356 | 1041.1246 | -0.557 | 653.0835 | 13.74 | 826.6042 | 520.5623
7.5905 | -3.2371 | 1040.9035 | -0.6887 | 653.1417 | 13.7306 | 826.6256 | 520.4518
7.5941 | -3.2386 | 1040.6824 | -0.7277 | 653.1072 | 13.7212 | 826.5543 | 520.3412
7.5977 | -3.2401 | 1040.5316 | -0.7683 | 653.0978 | 13.7127 | 826.5197 | 520.2658
7.6011 | -3.2416 | 1040.0546 | -0.4323 | 652.603 | 13.7002 | 825.9455 | 520.0273
7.6048 | -3.2431 | 1040.3479 | -0.4616 | 652.7303 | 13.6975 | 826.1217 | 520.174
7.6086 | -3.2446 | 1040.7331 | -0.7386 | 653.136 | 13.6957 | 826.5915 | 520.3666
7.6122 | -3.2461 | 1040.3248 | -0.5846 | 652.8461 | 13.6838 | 826.2336 | 520.1624
7.6158 | -3.2478 | 1040.4765 | -0.6378 | 652.9501 | 13.6794 | 826.3629 | 520.2382
7.6193 | -3.2493 | 1040.0682 | -0.9497 | 653.1262 | 13.6676 | 826.4709 | 520.0341
7.6229 | -3.2508 | 1040.0344 | -0.4701 | 652.6356 | 13.6607 | 825.9747 | 520.0172
7.6265 | -3.2525 | 1039.437 | -0.4184 | 652.385 | 13.6464 | 825.6245 | 519.7185
7.6302 | -3.254 | 1040.0571 | -0.4832 | 652.6567 | 13.6479 | 825.9996 | 520.0285
7.6338 | -3.2555 | 1038.9466 | -0.753 | 652.5566 | 13.6269 | 825.7144 | 519.4733
7.6374 | -3.257 | 1038.7257 | -0.546 | 652.2762 | 13.6176 | 825.3972 | 519.3629
7.6409 | -3.2587 | 1038.294 | -0.5457 | 652.1323 | 13.6058 | 825.1813 | 519.147
7.6445 | -3.2602 | 1038.2595 | -0.5979 | 653.1732 | 13.5988 | 826.2165 | 519.1298
7.648 | -3.2617 | 1037.9927 | -0.6457 | 652.1323 | 13.5891 | 825.1311 | 518.9964
7.6518 | -3.2634 | 1038.0959 | -0.3381 | 651.8594 | 13.5838 | 824.8754 | 519.048
7.6555 | -3.2647 | 1038.1561 | -0.6566 | 652.1982 | 13.5779 | 825.2242 | 519.078
7.6591 | -3.2662 | 1038.1224 | -0.5843 | 652.1149 | 13.5711 | 825.1353 | 519.0612
7.6627 | -3.2675 | 1037.9737 | -0.8115 | 652.2927 | 13.5628 | 825.2883 | 518.9868
7.6662 | -3.2692 | 1037.6583 | -0.4985 | 651.8749 | 13.5525 | 824.8179 | 518.8291
7.6698 | -3.2707 | 1037.694 | -0.8582 | 652.2467 | 13.5465 | 825.1957 | 518.847
7.6734 | -3.2724 | 1037.0035 | -0.7064 | 651.865 | 13.5311 | 824.6989 | 518.5017
7.6771 | -3.2739 | 1037.5764 | -0.6677 | 652.0175 | 13.532 | 824.9469 | 518.7882
7.6807 | -3.2756 | 1037.0731 | -0.5448 | 651.7271 | 13.5191 | 824.5727 | 518.5366
7.6843 | -3.2771 | 1036.7355 | -0.8916 | 651.9616 | 13.5084 | 824.7509 | 518.3677
7.6879 | -3.2788 | 1036.1621 | -0.7042 | 651.5834 | 13.4946 | 824.277 | 518.081
7.6915 | -3.2803 | 1035.6374 | -0.6469 | 651.3514 | 13.4815 | 823.9576 | 517.8187
7.695 | -3.2818 | 1035.2305 | -0.7522 | 652.3213 | 13.47 | 824.8598 | 517.6153
7.6989 | -3.2835 | 1036.3844 | -0.7107 | 651.6647 | 13.4783 | 824.3955 | 518.1922
7.7024 | -3.285 | 1036.0235 | -0.7327 | 651.5666 | 13.4673 | 824.2372 | 518.0117
7.7061 | -3.2865 | 1035.8488 | -0.7248 | 651.5008 | 13.4586 | 824.1422 | 517.9244
7.7096 | -3.2882 | 1035.4869 | -0.7998 | 651.4554 | 13.4478 | 824.0365 | 517.7434
7.7132 | -3.2897 | 1035.3364 | -0.9011 | 652.5068 | 13.4396 | 825.0629 | 517.6682
7.7168 | -3.2913 | 1035.1374 | -0.7769 | 651.3165 | 13.4307 | 823.8394 | 517.5687
7.7205 | -3.2927 | 1035.1041 | -0.6497 | 651.1784 | 13.4238 | 823.6958 | 517.552
7.724 | -3.2944 | 1034.0176 | -0.6163 | 650.7831 | 13.4036 | 823.1194 | 517.0088
7.7277 | -3.2959 | 1033.7496 | -0.562 | 650.6397 | 13.3938 | 822.9313 | 516.8748
7.7313 | -3.2974 | 1033.8563 | -0.773 | 650.8866 | 13.3889 | 823.1959 | 516.9282
7.7349 | -3.299 | 1033.3536 | -0.7621 | 650.7083 | 13.3762 | 822.9339 | 516.6768
7.7384 | -3.3007 | 1032.8985 | -0.8249 | 650.6197 | 13.3642 | 822.7694 | 516.4492
7.742 | -3.3024 | 1032.652 | -0.7513 | 650.4642 | 13.3547 | 822.5729 | 516.326
7.7457 | -3.3037 | 1032.8057 | -0.5971 | 650.3615 | 13.3503 | 822.4958 | 516.4029
7.7493 | -3.3052 | 1032.7489 | -0.9669 | 650.7126 | 13.3433 | 822.8374 | 516.3745
7.7529 | -3.3065 | 1032.6706 | -0.6868 | 650.4066 | 13.3362 | 822.5184 | 516.3353
7.7565 | -3.308 | 1032.5671 | -0.8268 | 650.5123 | 13.3286 | 822.6069 | 516.2836
7.7601 | -3.3094 | 1032.0216 | -0.5982 | 650.1021 | 13.3154 | 822.1057 | 516.0108
7.7635 | -3.3109 | 1031.8964 | -1.0181 | 650.4805 | 13.3079 | 822.4632 | 515.9482
7.7674 | -3.3125 | 1032.7455 | -0.5663 | 650.312 | 13.3122 | 822.4363 | 516.3728
7.771 | -3.314 | 1032.3617 | -0.6347 | 650.2527 | 13.3011 | 822.313 | 516.1809
7.7746 | -3.3156 | 1032.0714 | -0.7721 | 650.2936 | 13.2912 | 822.3055 | 516.0357
7.7781 | -3.3171 | 1031.6884 | -0.578 | 649.9721 | 13.2803 | 821.9201 | 515.8442
7.7817 | -3.3186 | 1031.3281 | -0.7425 | 650.0167 | 13.2695 | 821.9047 | 515.664
7.7853 | -3.3201 | 1031.2005 | -0.6242 | 649.8561 | 13.2616 | 821.7228 | 515.6002
7.7891 | -3.3217 | 1031.2803 | -0.8123 | 650.0711 | 13.2563 | 821.9511 | 515.6402
7.7926 | -3.3232 | 1031.1535 | -0.8173 | 650.0341 | 13.2486 | 821.893 | 515.5768
7.7962 | -3.3246 | 1031.0987 | -0.6736 | 649.8723 | 13.2418 | 821.7221 | 515.5493
7.7998 | -3.3261 | 1030.8318 | -0.9661 | 650.0761 | 13.2322 | 821.8814 | 515.4159
7.8034 | -3.3276 | 1030.7284 | -0.6842 | 649.7599 | 13.2248 | 821.548 | 515.3642
7.807 | -3.3292 | 1030.5765 | -0.4782 | 649.5036 | 13.2168 | 821.2663 | 515.2882
7.8074 | -3.3294 | 1030.1027 | -0.8242 | 649.6917 | 13.21 | 821.3754 | 515.0513
7.8074 | -3.3298 | 1028.278 | -0.656 | 648.9153 | 13.1866 | 820.2949 | 514.139
7.818 | -3.3341 | 1028.9755 | -0.6107 | 649.1032 | 13.1776 | 820.5991 | 514.4877
7.8289 | -3.3386 | 1028.7806 | -0.7987 | 649.2269 | 13.1567 | 820.6904 | 514.3903
7.8395 | -3.3431 | 1027.1423 | -0.7594 | 648.6423 | 13.118 | 819.8327 | 513.5712
7.8504 | -3.3476 | 1026.6678 | -0.4679 | 648.1933 | 13.0937 | 819.3046 | 513.3339
7.8613 | -3.3519 | 1026.7784 | -0.7743 | 648.5373 | 13.0769 | 819.667 | 513.3892
7.8721 | -3.3563 | 1026.1209 | -0.7872 | 648.3317 | 13.0506 | 819.3519 | 513.0605
7.883 | -3.3606 | 1026.0216 | -0.8302 | 648.3423 | 13.0313 | 819.3459 | 513.0108
7.8937 | -3.3651 | 1024.8495 | -0.5563 | 647.6784 | 12.9987 | 818.4867 | 512.4248
7.9046 | -3.3692 | 1024.7522 | -0.7176 | 647.8079 | 12.9795 | 818.6 | 512.3761
7.9152 | -3.3741 | 1022.7629 | -0.552 | 646.98 | 12.9369 | 817.4405 | 511.3814
7.9263 | -3.378 | 1022.899 | -0.7339 | 647.2079 | 12.9205 | 817.6911 | 511.4495
7.937 | -3.3825 | 1022.2174 | -0.7425 | 646.99 | 12.8944 | 817.3596 | 511.1087
7.948 | -3.387 | 1021.9528 | -0.6103 | 646.7704 | 12.8732 | 817.0958 | 510.9764
7.9588 | -3.3915 | 1020.759 | -0.6001 | 646.363 | 12.8408 | 816.4895 | 510.3795
7.9697 | -3.3958 | 1020.7535 | -0.4717 | 646.2334 | 12.8231 | 816.359 | 510.3768
7.9804 | -3.4003 | 1020.1424 | -0.4127 | 645.9714 | 12.7982 | 815.9952 | 510.0712
7.9913 | -3.4045 | 1019.8128 | -0.6847 | 646.1342 | 12.7766 | 816.103 | 509.9064
8.0021 | -3.4088 | 1018.808 | -0.7301 | 645.8454 | 12.7468 | 815.6467 | 509.404
8.0129 | -3.4131 | 1018.6406 | -0.8694 | 645.9296 | 12.7274 | 815.703 | 509.3203
8.0236 | -3.4174 | 1017.2173 | -0.6237 | 645.2101 | 12.6926 | 814.7463 | 508.6087
8.0346 | -3.4219 | 1016.907 | -0.6041 | 645.0878 | 12.6714 | 814.5723 | 508.4535
8.0454 | -3.4264 | 1016.1564 | -0.672 | 644.9062 | 12.6449 | 814.2656 | 508.0782
8.0563 | -3.4307 | 1015.4544 | -0.6892 | 644.6901 | 12.6192 | 813.9325 | 507.7272
8.0669 | -3.4351 | 1014.3596 | -0.6409 | 644.2776 | 12.589 | 813.3375 | 507.1798
8.0778 | -3.4394 | 1013.8432 | -0.6015 | 644.0667 | 12.5656 | 813.0406 | 506.9216
8.0887 | -3.4435 | 1013.1892 | -0.5864 | 643.8343 | 12.5405 | 812.6992 | 506.5946
8.0993 | -3.448 | 1011.9307 | -0.9222 | 643.7513 | 12.5085 | 812.4064 | 505.9653
8.1102 | -3.4519 | 1012.3248 | -0.8383 | 643.7994 | 12.4965 | 812.5202 | 506.1624
8.1211 | -3.4561 | 1011.9966 | -0.6125 | 643.4649 | 12.4757 | 812.131 | 505.9983
8.132 | -3.4604 | 1012.0849 | -0.8199 | 643.7024 | 12.46 | 812.3832 | 506.0425
8.1426 | -3.4647 | 1010.0391 | -0.8096 | 643.0109 | 12.4186 | 811.3507 | 505.0196
8.1536 | -3.469 | 1009.6614 | -0.7363 | 642.8123 | 12.3971 | 811.0893 | 504.8307
8.1644 | -3.473 | 1008.8262 | -0.7654 | 642.5637 | 12.3705 | 810.7014 | 504.4131
8.1753 | -3.4773 | 1008.4039 | -0.4146 | 642.0728 | 12.3488 | 810.1401 | 504.202
8.1859 | -3.4812 | 1007.2922 | -0.5912 | 641.8794 | 12.3192 | 809.7615 | 503.6461
8.1969 | -3.4851 | 1007.3132 | -0.5819 | 641.8778 | 12.3028 | 809.7633 | 503.6566
8.2077 | -3.4895 | 1006.4055 | -0.9065 | 641.9005 | 12.2756 | 809.6348 | 503.2027
8.2186 | -3.4934 | 1006.1033 | -0.851 | 641.7449 | 12.2556 | 809.4288 | 503.0517
8.2293 | -3.4975 | 1005.3138 | -0.9088 | 641.5402 | 12.23 | 809.0925 | 502.6569
8.2402 | -3.5017 | 1004.6157 | -0.6674 | 641.0668 | 12.2053 | 808.5027 | 502.3079
8.2511 | -3.5056 | 1003.758 | -0.8856 | 640.9997 | 12.1789 | 808.2927 | 501.879
8.2618 | -3.5093 | 1002.5321 | -0.6476 | 640.3537 | 12.1481 | 807.4423 | 501.2661
8.2726 | -3.5133 | 1001.9076 | -0.6739 | 640.1724 | 12.1247 | 807.157 | 500.9538
8.2836 | -3.5172 | 1001.9755 | -0.4884 | 640.0102 | 12.1094 | 807.0061 | 500.9878
8.2943 | -3.5212 | 1000.6103 | -0.9192 | 639.9865 | 12.0773 | 806.7549 | 500.3051
8.305 | -3.5251 | 1000.1485 | -0.6488 | 639.5629 | 12.056 | 806.2543 | 500.0743
8.316 | -3.529 | 999.6844 | -0.7693 | 639.5293 | 12.0345 | 806.1433 | 499.8422
8.3268 | -3.5328 | 998.6685 | -0.6177 | 639.0397 | 12.0067 | 805.4844 | 499.3343
8.3375 | -3.5369 | 997.8347 | -0.7091 | 638.8538 | 11.9812 | 805.1596 | 498.9174
8.3484 | -3.5411 | 997.1848 | -0.7234 | 638.6521 | 11.9578 | 804.8496 | 498.5924
8.3593 | -3.5452 | 996.9519 | -0.6366 | 638.4883 | 11.9394 | 804.647 | 498.476
8.3701 | -3.5493 | 994.7757 | -0.6345 | 637.7615 | 11.898 | 803.5574 | 497.3878
8.381 | -3.5531 | 994.7319 | -0.5145 | 637.6275 | 11.8819 | 803.4161 | 497.366
8.3916 | -3.557 | 993.6711 | -0.714 | 637.474 | 11.8542 | 803.0859 | 496.8356
8.4026 | -3.5609 | 993.4852 | -0.6421 | 637.3408 | 11.8364 | 802.9216 | 496.7426
8.4134 | -3.5647 | 992.5407 | -0.9444 | 637.3288 | 11.81 | 802.7523 | 496.2703
8.4243 | -3.5686 | 992.102 | -0.6562 | 636.8951 | 11.7895 | 802.2454 | 496.051
8.4349 | -3.5724 | 990.6275 | -0.6765 | 636.4245 | 11.7571 | 801.529 | 495.3138
8.4459 | -3.5761 | 990.4901 | -0.78 | 636.4827 | 11.7401 | 801.5644 | 495.245
8.4566 | -3.5799 | 989.6861 | -0.5572 | 635.9925 | 11.7157 | 800.9402 | 494.843
8.4676 | -3.5836 | 989.4108 | -0.7093 | 636.0535 | 11.6973 | 800.9553 | 494.7054
8.4783 | -3.5878 | 987.0307 | -0.6197 | 635.1712 | 11.6543 | 799.6763 | 493.5153
8.4892 | -3.5915 | 986.5255 | -0.8333 | 635.217 | 11.6334 | 799.6379 | 493.2627
8.5 | -3.5947 | 985.7962 | -0.9392 | 635.0803 | 11.61 | 799.3797 | 492.8981
8.5109 | -3.5985 | 986.0308 | -0.4882 | 634.7081 | 11.5979 | 799.0465 | 493.0154
8.5216 | -3.602 | 984.7668 | -0.7071 | 634.5062 | 11.5684 | 798.634 | 492.3834
8.5324 | -3.6058 | 982.6236 | -0.4922 | 633.5775 | 11.5286 | 797.3481 | 491.3118
8.5434 | -3.6093 | 982.0509 | -0.8427 | 633.7377 | 11.5071 | 797.4129 | 491.0255
8.5539 | -3.6129 | 981.2292 | -0.5329 | 633.1546 | 11.4833 | 796.6928 | 490.6146
8.565 | -3.6165 | 981.2787 | -0.8699 | 633.5086 | 11.4689 | 797.0551 | 490.6394
8.5756 | -3.62 | 979.6254 | -0.9153 | 633.0035 | 11.4354 | 796.2744 | 489.8127
8.5867 | -3.6236 | 979.5143 | -0.5867 | 632.6384 | 11.4194 | 795.8908 | 489.7571
8.5974 | -3.6272 | 978.6678 | -0.8591 | 632.6293 | 11.3952 | 795.7406 | 489.3339
8.6082 | -3.6307 | 976.7832 | -0.7826 | 631.9251 | 11.3591 | 794.7223 | 488.3916
8.619 | -3.6343 | 976.2134 | -0.6727 | 631.6258 | 11.3382 | 794.3281 | 488.1067
8.63 | -3.6379 | 975.3653 | -0.883 | 631.554 | 11.3139 | 794.1149 | 487.6826
8.6407 | -3.6414 | 973.6903 | -0.8397 | 630.9529 | 11.2805 | 793.2347 | 486.8451
8.6516 | -3.6448 | 973.2366 | -0.7147 | 630.6773 | 11.2609 | 792.8833 | 486.6183
8.6624 | -3.6484 | 971.9304 | -1.0099 | 630.5376 | 11.2318 | 792.5261 | 485.9652
8.6733 | -3.6516 | 971.8715 | -0.7647 | 630.2733 | 11.217 | 792.2519 | 485.9358
8.6839 | -3.6551 | 968.4468 | -0.7807 | 629.1483 | 11.1638 | 790.5561 | 484.2234
8.6949 | -3.6583 | 968.2484 | -0.8343 | 629.1363 | 11.1473 | 790.511 | 484.1242
8.7057 | -3.6615 | 966.6015 | -0.8782 | 628.6317 | 11.1145 | 789.732 | 483.3007
8.7166 | -3.6647 | 965.6447 | -0.9246 | 628.3597 | 11.0896 | 789.3005 | 482.8223
8.7273 | -3.6679 | 964.7818 | -0.8197 | 627.9677 | 11.066 | 788.7647 | 482.3909
8.7382 | -3.6712 | 962.9254 | -0.7602 | 627.2899 | 11.0309 | 787.7775 | 481.4627
8.7488 | -3.6744 | 961.0514 | -0.7877 | 626.6933 | 10.9961 | 786.8685 | 480.5257
8.7599 | -3.6774 | 960.9019 | -0.5584 | 626.4146 | 10.9805 | 786.5649 | 480.451
8.7706 | -3.6806 | 959.6487 | -0.7788 | 626.2178 | 10.9527 | 786.1593 | 479.8244
8.7814 | -3.6838 | 958.0045 | -0.7709 | 625.6624 | 10.9205 | 785.3298 | 479.0023
8.7923 | -3.6868 | 956.6602 | -0.7774 | 625.2212 | 10.8917 | 784.6646 | 478.3301
8.803 | -3.6896 | 954.3068 | -0.8761 | 624.5359 | 10.8516 | 783.587 | 477.1534
8.8139 | -3.6924 | 953.6323 | -0.9604 | 624.3958 | 10.8305 | 783.3345 | 476.8162
8.8246 | -3.6951 | 952.962 | -0.773 | 623.9854 | 10.8097 | 782.8124 | 476.481
8.8357 | -3.6977 | 952.288 | -0.7652 | 623.7534 | 10.7886 | 782.468 | 476.144
8.8464 | -3.7005 | 950.8795 | -0.8302 | 623.3493 | 10.7595 | 781.8292 | 475.4398
8.8573 | -3.7035 | 949.3072 | -0.6612 | 622.6567 | 10.7285 | 780.8746 | 474.6536
8.8681 | -3.7061 | 948.614 | -0.5948 | 622.3597 | 10.7076 | 780.462 | 474.307
8.879 | -3.7088 | 947.6665 | -0.8574 | 622.3069 | 10.6838 | 780.2513 | 473.8333
8.8896 | -3.7116 | 946.1461 | -0.8338 | 621.7769 | 10.6539 | 779.4679 | 473.073
8.9006 | -3.7142 | 945.3822 | -0.9251 | 621.614 | 10.6321 | 779.1777 | 472.6911
8.9113 | -3.717 | 942.7119 | -0.688 | 620.4872 | 10.5893 | 777.6059 | 471.3559
8.9222 | -3.7197 | 941.8116 | -0.852 | 620.3515 | 10.5662 | 777.3201 | 470.9058
8.933 | -3.7221 | 940.3167 | -0.7616 | 619.7632 | 10.5366 | 776.4827 | 470.1583
8.9439 | -3.7245 | 939.5335 | -0.9153 | 619.6563 | 10.515 | 776.2452 | 469.7668
8.9547 | -3.7272 | 938.337 | -0.605 | 618.9475 | 10.489 | 775.337 | 469.1685
8.9656 | -3.7294 | 938.107 | -0.6428 | 618.9091 | 10.4736 | 775.2602 | 469.0535
8.9763 | -3.7317 | 935.9959 | -0.737 | 618.2999 | 10.4375 | 774.2992 | 467.9979
8.9872 | -3.7339 | 935.5367 | -0.8065 | 618.2167 | 10.4197 | 774.1395 | 467.7684
8.998 | -3.7362 | 934.5283 | -0.91 | 617.9844 | 10.396 | 773.7391 | 467.2641
9.0087 | -3.7386 | 933.8856 | -0.7902 | 617.6508 | 10.3765 | 773.2984 | 466.9428
9.0196 | -3.741 | 932.5761 | -0.6519 | 617.0764 | 10.3494 | 772.5057 | 466.288
9.0303 | -3.7433 | 931.6847 | -0.8858 | 617.0135 | 10.3273 | 772.2943 | 465.8423
9.0413 | -3.7455 | 931.9359 | -0.7386 | 616.9504 | 10.3175 | 772.273 | 465.9679
9.052 | -3.7482 | 930.0535 | -0.5919 | 616.1766 | 10.2844 | 771.1856 | 465.0268
9.0629 | -3.75 | 929.8051 | -0.5559 | 616.0582 | 10.2692 | 771.0257 | 464.9026
9.0737 | -3.7523 | 929.3257 | -1.0484 | 616.3912 | 10.2518 | 771.2788 | 464.6629
9.0846 | -3.7544 | 928.1586 | -0.7334 | 615.6875 | 10.2266 | 770.3806 | 464.0793
9.0954 | -3.7566 | 927.1522 | -0.7236 | 615.3426 | 10.2034 | 769.868 | 463.5761
9.1063 | -3.7585 | 926.675 | -0.578 | 615.0382 | 10.1859 | 769.4841 | 463.3375
9.1171 | -3.7607 | 926.6537 | -0.6889 | 615.1424 | 10.1736 | 769.5847 | 463.3269
9.128 | -3.763 | 926.1046 | -0.7678 | 615.0386 | 10.1554 | 769.3894 | 463.0523
9.1387 | -3.7651 | 925.0318 | -0.5336 | 614.4472 | 10.1317 | 768.6191 | 462.5159
9.1496 | -3.7675 | 923.7025 | -0.6086 | 614.0794 | 10.105 | 768.0298 | 461.8512
9.1604 | -3.7696 | 923.0655 | -0.6337 | 613.8925 | 10.0862 | 767.7368 | 461.5327
9.1711 | -3.7718 | 922.6789 | -0.5551 | 613.6854 | 10.0701 | 767.4652 | 461.3394
9.182 | -3.7739 | 922.2467 | -0.7411 | 613.7277 | 10.0534 | 767.4355 | 461.1234
9.1929 | -3.7759 | 922.5473 | -0.6883 | 613.7754 | 10.0448 | 767.5333 | 461.2737
9.2035 | -3.778 | 921.6833 | -0.6889 | 613.4883 | 10.0238 | 767.1022 | 460.8416
9.2146 | -3.7802 | 921.9807 | -0.519 | 613.4179 | 10.015 | 767.0814 | 460.9903
9.2253 | -3.7823 | 921.1611 | -0.6851 | 613.3112 | 9.9944 | 766.838 | 460.5806
9.2361 | -3.7842 | 920.9384 | -0.8612 | 613.4133 | 9.9803 | 766.9031 | 460.4692
9.2468 | -3.7863 | 920.3938 | -0.526 | 612.8969 | 9.9628 | 766.2959 | 460.1969
9.2576 | -3.7883 | 919.3231 | -0.9057 | 612.9201 | 9.9396 | 766.1406 | 459.6615
9.2686 | -3.7906 | 918.957 | -0.808 | 612.7007 | 9.9238 | 765.8602 | 459.4785
9.2794 | -3.7926 | 918.3442 | -0.6629 | 612.3516 | 9.9057 | 765.409 | 459.1721
9.2903 | -3.7947 | 918.073 | -0.7478 | 612.3465 | 9.8911 | 765.3586 | 459.0365
9.3011 | -3.7964 | 917.738 | -0.8352 | 612.3225 | 9.8761 | 765.2788 | 458.869
9.3119 | -3.7984 | 917.8326 | -0.7334 | 612.2526 | 9.8655 | 765.2247 | 458.9163
9.3227 | -3.8003 | 916.7875 | -0.7783 | 611.9494 | 9.8429 | 764.7473 | 458.3937
9.3336 | -3.8024 | 915.5566 | -0.9243 | 611.6854 | 9.8182 | 764.2782 | 457.7783
9.3444 | -3.8043 | 915.1518 | -0.5874 | 611.2139 | 9.8025 | 763.7392 | 457.5759
9.3552 | -3.8063 | 915.3388 | -0.6177 | 611.3069 | 9.7932 | 763.8633 | 457.6694
9.3659 | -3.8084 | 914.6134 | -0.9818 | 611.4295 | 9.7742 | 763.8651 | 457.3067
9.3768 | -3.8103 | 915.0068 | -0.8173 | 611.3964 | 9.7671 | 763.8976 | 457.5034
9.3877 | -3.8125 | 914.7802 | -0.7157 | 611.2196 | 9.7533 | 763.683 | 457.3901
9.3986 | -3.8144 | 914.145 | -0.8331 | 611.1256 | 9.7351 | 763.4831 | 457.0725
9.4094 | -3.8163 | 913.7634 | -0.9643 | 611.1299 | 9.7199 | 763.4238 | 456.8817
9.4203 | -3.8181 | 913.7685 | -0.6154 | 610.783 | 9.7087 | 763.0777 | 456.8842
9.431 | -3.82 | 913.1587 | -0.9452 | 610.9098 | 9.6912 | 763.103 | 456.5794
9.4419 | -3.8219 | 913.5062 | -0.6632 | 610.744 | 9.6836 | 762.995 | 456.7531
9.4527 | -3.8236 | 913.0351 | -0.715 | 610.639 | 9.6676 | 762.8115 | 456.5176
9.4633 | -3.8256 | 911.0793 | -0.7327 | 610.0051 | 9.6361 | 761.8516 | 455.5396
9.4743 | -3.8275 | 911.699 | -0.5644 | 610.0437 | 9.6314 | 761.9935 | 455.8495
9.485 | -3.8294 | 911.3187 | -0.6757 | 610.0285 | 9.6165 | 761.9149 | 455.6593
9.496 | -3.8313 | 912.0986 | -0.7463 | 610.3594 | 9.6136 | 762.3758 | 456.0493
9.5067 | -3.8333 | 911.4194 | -0.9519 | 610.3389 | 9.5956 | 762.2421 | 455.7097
9.5176 | -3.8352 | 911.8805 | -0.8816 | 610.4226 | 9.5894 | 762.4027 | 455.9403
9.5284 | -3.8373 | 911.1787 | -1.0147 | 610.3221 | 9.5712 | 762.1852 | 455.5893
9.5393 | -3.8395 | 910.2459 | -0.971 | 609.9678 | 9.5505 | 761.6755 | 455.1229
9.5501 | -3.8414 | 909.432 | -0.5572 | 609.283 | 9.5312 | 760.855 | 454.716
9.5609 | -3.8437 | 909.8215 | -0.9186 | 609.7746 | 9.5244 | 761.4115 | 454.9107
9.5717 | -3.8455 | 909.0306 | -0.9328 | 609.5255 | 9.5054 | 761.0306 | 454.5153
9.5826 | -3.8474 | 909.7649 | -0.8123 | 609.6501 | 9.5022 | 761.2776 | 454.8825
9.5934 | -3.8493 | 909.1565 | -0.7186 | 609.3539 | 9.4852 | 760.8799 | 454.5783
9.6043 | -3.8512 | 909.4122 | -0.7719 | 609.4927 | 9.4771 | 761.0614 | 454.7061
9.615 | -3.8534 | 907.2977 | -0.6383 | 608.6546 | 9.4445 | 759.8709 | 453.6488
9.6259 | -3.8551 | 907.5096 | -0.617 | 608.7042 | 9.436 | 759.9558 | 453.7548
9.6367 | -3.857 | 906.9927 | -0.4779 | 608.3931 | 9.42 | 759.5586 | 453.4964
9.6476 | -3.859 | 907.2013 | -0.7941 | 608.7792 | 9.4116 | 759.9794 | 453.6007
9.6582 | -3.8609 | 906.7309 | -0.7853 | 608.6139 | 9.3963 | 759.7357 | 453.3655
9.6692 | -3.863 | 907.2573 | -0.7693 | 608.7737 | 9.391 | 759.9832 | 453.6286
9.68 | -3.8649 | 906.4668 | -0.8123 | 608.5535 | 9.3723 | 759.6313 | 453.2334
9.6907 | -3.8669 | 905.9495 | -0.91 | 608.4791 | 9.3566 | 759.4706 | 452.9747
9.7016 | -3.8688 | 906.5235 | -0.9339 | 608.6946 | 9.352 | 759.7818 | 453.2617
9.7124 | -3.8709 | 905.8227 | -0.6861 | 608.2135 | 9.3344 | 759.184 | 452.9114
9.7233 | -3.8729 | 905.8036 | -0.7503 | 608.2717 | 9.3237 | 759.239 | 452.9018
9.7341 | -3.8748 | 905.1055 | -0.7157 | 608.0047 | 9.3062 | 758.8556 | 452.5528
9.745 | -3.8769 | 905.3593 | -0.9633 | 608.3372 | 9.2984 | 759.2304 | 452.6796
9.7557 | -3.8787 | 904.8205 | -0.6636 | 607.8582 | 9.2826 | 758.6616 | 452.4102
9.7666 | -3.8806 | 904.7575 | -0.8629 | 608.0368 | 9.2716 | 758.8298 | 452.3788
9.7774 | -3.8827 | 904.0355 | -0.9115 | 607.8451 | 9.254 | 758.5177 | 452.0177
9.7883 | -3.8846 | 903.6999 | -0.6024 | 607.4244 | 9.2402 | 758.0411 | 451.85
9.7991 | -3.8866 | 903.3189 | -1.0836 | 607.779 | 9.2262 | 758.3321 | 451.6595
9.8099 | -3.8887 | 902.5738 | -0.7511 | 607.1984 | 9.2084 | 757.6274 | 451.2869
9.8207 | -3.8906 | 902.103 | -0.5886 | 606.8793 | 9.1934 | 757.2298 | 451.0515
9.8316 | -3.8926 | 902.2885 | -0.5111 | 606.864 | 9.1851 | 757.2454 | 451.1443
9.8422 | -3.8945 | 901.6612 | -0.5315 | 606.6755 | 9.1688 | 756.9524 | 450.8306
9.8533 | -3.8966 | 901.4592 | -0.5559 | 606.6329 | 9.1565 | 756.8761 | 450.7296
9.8639 | -3.8986 | 900.6935 | -0.8412 | 606.6633 | 9.1388 | 756.7789 | 450.3467
9.8749 | -3.9003 | 900.9495 | -0.7694 | 606.6772 | 9.1312 | 756.8354 | 450.4748
9.8857 | -3.9024 | 900.274 | -0.6937 | 606.3766 | 9.1144 | 756.4223 | 450.137
9.8966 | -3.9043 | 899.7577 | -0.5236 | 606.0347 | 9.0992 | 755.9943 | 449.8788
9.9073 | -3.9061 | 899.5832 | -0.6612 | 606.1145 | 9.0875 | 756.045 | 449.7916
9.9181 | -3.908 | 899.1139 | -0.6753 | 605.9724 | 9.0729 | 755.8247 | 449.5569
9.929 | -3.9101 | 898.9364 | -0.6269 | 605.8652 | 9.0611 | 755.6879 | 449.4682
9.9396 | -3.9121 | 897.8767 | -0.9134 | 605.7988 | 9.0407 | 755.4449 | 448.9384
9.9506 | -3.9142 | 898.2429 | -0.6084 | 605.6162 | 9.0344 | 755.3233 | 449.1214
9.9614 | -3.9161 | 897.7512 | -0.4064 | 605.2506 | 9.0197 | 754.8758 | 448.8756
9.9723 | -3.9181 | 897.5286 | -0.6793 | 605.4496 | 9.0076 | 755.0377 | 448.7643
9.9831 | -3.9198 | 896.9019 | -0.7913 | 605.353 | 8.9915 | 754.8366 | 448.451
9.9938 | -3.9217 | 897.249 | -0.4069 | 605.0846 | 8.9853 | 754.6261 | 448.6245
10.0046 | -3.9238 | 896.5748 | -0.6557 | 605.109 | 8.9689 | 754.5381 | 448.2874
10.0155 | -3.9256 | 896.2633 | -0.5351 | 604.8848 | 8.956 | 754.262 | 448.1316
10.0263 | -3.9273 | 895.8416 | -0.6115 | 604.821 | 8.9422 | 754.1279 | 447.9208
10.0373 | -3.9292 | 895.9138 | -0.5532 | 604.787 | 8.9331 | 754.106 | 447.9569
10.0479 | -3.9309 | 895.3126 | -0.5991 | 604.6328 | 8.9176 | 753.8515 | 447.6563
10.0589 | -3.933 | 895.2473 | -0.5169 | 604.5291 | 8.9072 | 753.737 | 447.6236
10.0696 | -3.9346 | 894.3972 | -0.6861 | 604.4153 | 8.8893 | 753.4815 | 447.1986
10.0806 | -3.9367 | 894.1509 | -0.7078 | 604.3552 | 8.8771 | 753.3803 | 447.0754
10.0912 | -3.9384 | 893.3917 | -0.4495 | 603.8441 | 8.8603 | 752.7427 | 446.6958
10.1023 | -3.9401 | 893.7824 | -0.6378 | 604.1629 | 8.8544 | 753.1266 | 446.8912
10.113 | -3.942 | 893.6313 | -0.5637 | 604.0387 | 8.8435 | 752.9772 | 446.8156
10.1238 | -3.9438 | 893.2991 | -1.0666 | 604.4312 | 8.8308 | 753.3144 | 446.6496
10.1347 | -3.9457 | 892.9203 | -0.7721 | 604.0107 | 8.8176 | 752.8308 | 446.4602
10.1453 | -3.9476 | 891.6399 | -0.8075 | 603.6196 | 8.7957 | 752.2262 | 445.8199
10.1563 | -3.9495 | 891.4181 | -0.8185 | 603.557 | 8.7839 | 752.1267 | 445.7091
10.1671 | -3.9512 | 890.8166 | -0.6254 | 603.1637 | 8.7687 | 751.6331 | 445.4083
10.1779 | -3.9527 | 892.0249 | -0.5568 | 603.498 | 8.7713 | 752.1689 | 446.0124
10.1887 | -3.9545 | 891.6019 | -0.3734 | 603.1739 | 8.7578 | 751.7743 | 445.8009
10.1996 | -3.9562 | 890.7277 | -0.6118 | 603.1212 | 8.7398 | 751.5759 | 445.3639
10.2104 | -3.9581 | 890.4639 | -0.6075 | 603.0293 | 8.728 | 751.44 | 445.232
10.2213 | -3.96 | 891.1478 | -0.6617 | 603.3118 | 8.7254 | 751.8364 | 445.5739
10.232 | -3.9619 | 889.9802 | -0.4471 | 602.7082 | 8.7048 | 751.0383 | 444.9901
10.2429 | -3.9635 | 890.3943 | -0.4021 | 602.8016 | 8.6996 | 751.2006 | 445.1972
10.2537 | -3.9654 | 889.6788 | -0.4414 | 602.6027 | 8.6834 | 750.8825 | 444.8394
10.2646 | -3.9673 | 889.5944 | -0.7798 | 602.9132 | 8.6734 | 751.179 | 444.7972
10.2752 | -3.969 | 888.3854 | -0.8297 | 602.5604 | 8.6526 | 750.6246 | 444.1927
10.2862 | -3.9707 | 888.9793 | -0.4239 | 602.3528 | 8.6492 | 750.5161 | 444.4896
10.297 | -3.9722 | 888.3796 | -0.7167 | 602.446 | 8.6343 | 750.5092 | 444.1898
10.3079 | -3.9739 | 888.5218 | -0.3322 | 602.1091 | 8.6264 | 750.1961 | 444.2609
10.3187 | -3.9754 | 888.2615 | -0.6483 | 602.3387 | 8.6149 | 750.3823 | 444.1307
10.3295 | -3.9772 | 888.4043 | -0.4624 | 602.2007 | 8.6073 | 750.2681 | 444.2021
10.3404 | -3.9789 | 887.5543 | -0.4818 | 601.9371 | 8.59 | 749.8628 | 443.7772
10.3513 | -3.9806 | 887.607 | -0.3993 | 601.8724 | 8.5815 | 749.8069 | 443.8035
10.362 | -3.9823 | 886.9843 | -0.4968 | 601.7626 | 8.5665 | 749.5933 | 443.4922
10.3728 | -3.9842 | 885.9994 | -0.5993 | 601.5371 | 8.5481 | 749.2037 | 442.9997
10.3837 | -3.9859 | 885.7139 | -0.5015 | 601.3444 | 8.5364 | 748.9634 | 442.8569
10.3944 | -3.9877 | 885.0675 | -0.6158 | 601.2436 | 8.5213 | 748.7548 | 442.5338
10.4053 | -3.9896 | 884.9159 | -0.7014 | 601.2789 | 8.5109 | 748.7649 | 442.4579
10.4161 | -3.9915 | 884.2472 | -0.7186 | 601.0735 | 8.4957 | 748.448 | 442.1236
10.427 | -3.9932 | 883.8718 | -0.3715 | 600.6015 | 8.4832 | 747.9135 | 441.9359
10.4377 | -3.9947 | 883.6122 | -0.4886 | 600.6324 | 8.472 | 747.9011 | 441.8061
10.4486 | -3.9964 | 883.2369 | -0.5754 | 600.5943 | 8.4595 | 747.8005 | 441.6185
10.4594 | -3.9981 | 882.728 | -0.7195 | 600.5691 | 8.4459 | 747.6904 | 441.364
10.4702 | -3.9999 | 882.3521 | -0.5054 | 600.23 | 8.4336 | 747.2886 | 441.176
10.481 | -4.0016 | 881.8652 | -0.5776 | 600.1401 | 8.4202 | 747.1176 | 440.9326
10.4919 | -4.0031 | 882.0548 | -0.5659 | 600.1919 | 8.4133 | 747.201 | 441.0274
10.5027 | -4.0046 | 881.21 | -0.6942 | 600.0388 | 8.3966 | 746.9072 | 440.605
10.5136 | -4.0063 | 881.0153 | -0.4127 | 599.6927 | 8.386 | 746.5286 | 440.5077
10.5243 | -4.0078 | 880.4185 | -0.516 | 599.5973 | 8.3718 | 746.3337 | 440.2092
10.5352 | -4.0097 | 880.0873 | -0.5618 | 599.533 | 8.36 | 746.2142 | 440.0436
10.546 | -4.0114 | 879.3316 | -0.6438 | 599.3633 | 8.3443 | 745.9186 | 439.6658
10.5568 | -4.0131 | 879.0703 | -0.6662 | 599.2989 | 8.3332 | 745.8107 | 439.5352
10.5676 | -4.0146 | 878.609 | -0.5601 | 599.0393 | 8.3203 | 745.4741 | 439.3045
10.5786 | -4.0161 | 878.6846 | -0.65 | 599.1546 | 8.3124 | 745.6021 | 439.3423
10.5894 | -4.0174 | 878.0225 | -0.6612 | 598.9453 | 8.2977 | 745.2824 | 439.0112
10.6001 | -4.0189 | 877.7862 | -0.7088 | 598.9144 | 8.287 | 745.2121 | 438.8931
10.611 | -4.0204 | 877.9308 | -0.6621 | 598.9162 | 8.2798 | 745.238 | 438.9654
10.6218 | -4.0219 | 877.4922 | -0.4196 | 598.5277 | 8.2673 | 744.7764 | 438.7461
10.6327 | -4.0234 | 877.4794 | -0.6297 | 598.7338 | 8.2587 | 744.9803 | 438.7397
10.6433 | -4.0251 | 877.0851 | -0.5496 | 598.5225 | 8.2467 | 744.7033 | 438.5425
10.6542 | -4.0266 | 877.2303 | -0.4528 | 598.4743 | 8.2397 | 744.6794 | 438.6151
10.6651 | -4.0283 | 876.2046 | -0.5094 | 598.1893 | 8.2216 | 744.2234 | 438.1023
10.676 | -4.0298 | 876.5962 | -0.7442 | 598.5549 | 8.2169 | 744.6543 | 438.2981
10.6867 | -4.0313 | 876.1131 | -0.5164 | 598.1663 | 8.2041 | 744.1852 | 438.0565
10.6975 | -4.0326 | 875.9903 | -0.4989 | 598.1081 | 8.1946 | 744.1064 | 437.9951
10.7084 | -4.0339 | 875.1712 | -0.5226 | 597.859 | 8.1787 | 743.7208 | 437.5856
10.7193 | -4.0354 | 875.6749 | -0.3003 | 597.8048 | 8.175 | 743.7506 | 437.8375
10.73 | -4.0371 | 874.9218 | -0.7647 | 598.0184 | 8.1599 | 743.8387 | 437.4609
10.7409 | -4.0384 | 875.3588 | -0.7284 | 598.128 | 8.1556 | 744.0211 | 437.6794
10.7515 | -4.0399 | 874.9 | -0.5644 | 597.8113 | 8.1433 | 743.628 | 437.45
10.7626 | -4.0414 | 874.5041 | -0.7547 | 597.8699 | 8.1312 | 743.6206 | 437.2521
10.7733 | -4.0427 | 874.5392 | -0.791 | 597.9181 | 8.1234 | 743.6746 | 437.2696
10.7842 | -4.0442 | 874.4822 | -0.4892 | 597.5975 | 8.1147 | 743.3446 | 437.2411
10.795 | -4.0455 | 874.9428 | -0.524 | 597.7861 | 8.1109 | 743.6099 | 437.4714
10.8059 | -4.0472 | 874.861 | -0.5149 | 597.75 | 8.1019 | 743.5601 | 437.4305
10.8166 | -4.0487 | 874.5811 | -0.6228 | 597.7648 | 8.0913 | 743.5283 | 437.2905
10.8273 | -4.0502 | 873.8071 | -0.5914 | 597.4757 | 8.0761 | 743.1102 | 436.9036
10.8382 | -4.0515 | 873.7958 | -0.6335 | 597.5142 | 8.0679 | 743.1468 | 436.8979
10.849 | -4.053 | 873.0886 | -0.3698 | 597.015 | 8.0533 | 742.5298 | 436.5443
10.86 | -4.0545 | 873.1423 | -0.5647 | 597.228 | 8.0456 | 742.7518 | 436.5711
10.8708 | -4.0558 | 872.7738 | -0.8361 | 597.3768 | 8.0343 | 742.8391 | 436.3869
10.8817 | -4.0573 | 872.8954 | -0.6706 | 597.2521 | 8.0273 | 742.7347 | 436.4477
10.8924 | -4.059 | 871.6276 | -0.9432 | 597.1024 | 8.0077 | 742.3737 | 435.8138
10.9033 | -4.0605 | 871.6373 | -0.3715 | 596.5341 | 7.9998 | 741.807 | 435.8186
10.9139 | -4.062 | 870.6866 | -0.3861 | 596.2321 | 7.9833 | 741.3465 | 435.3433
10.925 | -4.0633 | 870.9203 | -0.5952 | 596.5193 | 7.9774 | 741.6727 | 435.4602
10.9357 | -4.0647 | 871.4033 | -0.6101 | 596.6954 | 7.974 | 741.9293 | 435.7016
10.9466 | -4.066 | 871.8398 | -0.7865 | 597.0175 | 7.97 | 742.3242 | 435.9199
10.9574 | -4.0673 | 871.1806 | -0.6538 | 596.6653 | 7.9561 | 741.8621 | 435.5903
10.9683 | -4.0686 | 871.0126 | -0.6708 | 596.6265 | 7.9467 | 741.7953 | 435.5063
10.979 | -4.0701 | 870.7334 | -0.6765 | 596.5394 | 7.9364 | 741.6616 | 435.3667
10.9899 | -4.0714 | 870.6989 | -0.5233 | 596.3749 | 7.9282 | 741.4914 | 435.3495
11.0007 | -4.0729 | 870.419 | -0.8493 | 596.6078 | 7.9179 | 741.6777 | 435.2095
11.0116 | -4.0744 | 870.0928 | -0.6364 | 596.2865 | 7.907 | 741.3019 | 435.0464
11.0222 | -4.0761 | 869.1866 | -0.7146 | 596.0628 | 7.8912 | 740.9273 | 434.5933
11.0331 | -4.0772 | 870.3847 | -0.7669 | 596.5147 | 7.8943 | 741.5788 | 435.1924
11.044 | -4.0784 | 869.8157 | -0.542 | 596.1003 | 7.8813 | 741.0696 | 434.9079
11.0547 | -4.0797 | 869.381 | -0.9839 | 596.3975 | 7.8697 | 741.2943 | 434.6905
11.0656 | -4.081 | 869.4591 | -0.7917 | 596.2315 | 7.8626 | 741.1414 | 434.7295
11.0763 | -4.0825 | 868.4423 | -0.9452 | 596.0464 | 7.8459 | 740.7868 | 434.2212
11.0873 | -4.084 | 868.4958 | -0.8256 | 595.9449 | 7.8386 | 740.6942 | 434.2479
11.098 | -4.0853 | 867.8155 | -0.8319 | 595.7246 | 7.8248 | 740.3605 | 433.9078
11.1089 | -4.0866 | 868.1395 | -0.9232 | 595.9241 | 7.8201 | 740.614 | 434.0697
11.1195 | -4.0877 | 867.7081 | -0.6566 | 595.5139 | 7.8087 | 740.1319 | 433.8541
11.1306 | -4.0892 | 868.8779 | -1.0904 | 596.3378 | 7.8115 | 741.1508 | 434.4389
11.1413 | -4.0907 | 866.6996 | -1.0771 | 595.5987 | 7.7844 | 740.0486 | 433.3498
11.1523 | -4.092 | 867.9607 | -0.8106 | 595.7528 | 7.788 | 740.4129 | 433.9804
11.1629 | -4.0932 | 867.7751 | -0.7798 | 595.6603 | 7.7789 | 740.2895 | 433.8876
11.174 | -4.0947 | 867.917 | -0.677 | 595.605 | 7.7725 | 740.2579 | 433.9585
11.1846 | -4.0962 | 867.0355 | -0.8983 | 595.5327 | 7.7572 | 740.0387 | 433.5178
11.1956 | -4.0973 | 867.3598 | -0.8794 | 595.6221 | 7.7525 | 740.1821 | 433.6799
11.2062 | -4.0986 | 866.2353 | -0.7974 | 595.1655 | 7.7351 | 739.538 | 433.1177
11.2173 | -4.0999 | 866.4457 | -0.557 | 594.9954 | 7.7293 | 739.403 | 433.2229
11.228 | -4.1012 | 865.6548 | -0.542 | 594.717 | 7.7149 | 738.9928 | 432.8274
11.2388 | -4.1026 | 865.1095 | -0.9878 | 594.9813 | 7.7026 | 739.1662 | 432.5548
11.2497 | -4.1035 | 865.0791 | -0.9585 | 594.9419 | 7.6949 | 739.1218 | 432.5395
11.2606 | -4.105 | 866.5161 | -0.6392 | 595.1019 | 7.7002 | 739.5212 | 433.258
11.2713 | -4.1061 | 865.3256 | -1.003 | 595.069 | 7.6823 | 739.29 | 432.6628
11.2821 | -4.1072 | 865.5402 | -0.8888 | 595.0266 | 7.6769 | 739.2833 | 432.7701
11.2928 | -4.1087 | 864.9044 | -0.9918 | 594.9179 | 7.6639 | 739.0686 | 432.4522
11.3037 | -4.1102 | 863.8884 | -0.8051 | 594.3927 | 7.6475 | 738.3741 | 431.9442
11.3146 | -4.1114 | 864.1907 | -1.0085 | 594.6971 | 7.6428 | 738.7289 | 432.0954
11.3254 | -4.1129 | 863.4216 | -1.0568 | 594.4893 | 7.6287 | 738.3928 | 431.7108
11.3363 | -4.1142 | 864.3908 | -1.0052 | 594.7609 | 7.63 | 738.8261 | 432.1954
11.347 | -4.1157 | 863.9122 | -0.8751 | 594.4715 | 7.6185 | 738.4569 | 431.9561
11.3579 | -4.117 | 864.0115 | -0.8312 | 594.4609 | 7.6121 | 738.4628 | 432.0057
11.3687 | -4.1185 | 863.3095 | -0.7554 | 594.1514 | 7.5987 | 738.0363 | 431.6547
11.3796 | -4.12 | 863.252 | -0.6689 | 594.046 | 7.5909 | 737.9213 | 431.626
11.3903 | -4.1213 | 862.3737 | -0.708 | 593.7925 | 7.576 | 737.5214 | 431.1868
11.4012 | -4.1224 | 862.7424 | -0.8983 | 594.1059 | 7.572 | 737.8963 | 431.3712
11.412 | -4.1238 | 863.623 | -0.9019 | 594.4032 | 7.5725 | 738.3404 | 431.8115
11.4229 | -4.1251 | 863.3222 | -0.656 | 594.0573 | 7.5627 | 737.9443 | 431.6611
11.4336 | -4.1266 | 862.042 | -0.6424 | 593.6172 | 7.5443 | 737.2908 | 431.021
11.4446 | -4.1277 | 862.432 | -0.6636 | 593.7686 | 7.5405 | 737.5072 | 431.216
11.4552 | -4.129 | 862.0453 | -0.8675 | 593.8438 | 7.5301 | 737.518 | 431.0226
11.4661 | -4.1303 | 862.0561 | -0.9715 | 593.9516 | 7.5231 | 737.6276 | 431.028
11.477 | -4.132 | 861.1518 | -0.9052 | 593.5841 | 7.508 | 737.1094 | 430.5759
11.4879 | -4.1331 | 861.1642 | -0.7329 | 593.4161 | 7.501 | 736.9435 | 430.5821
11.4985 | -4.1344 | 860.5331 | -0.7386 | 593.2117 | 7.4886 | 736.6339 | 430.2666
11.5094 | -4.1358 | 860.7664 | -0.5931 | 593.1442 | 7.4835 | 736.6052 | 430.3832
11.5202 | -4.1371 | 860.9788 | -0.7293 | 593.3514 | 7.4784 | 736.8478 | 430.4894
11.5311 | -4.1386 | 860.499 | -0.7179 | 593.1803 | 7.4671 | 736.5968 | 430.2495
11.542 | -4.1397 | 860.8226 | -0.6536 | 593.224 | 7.4629 | 736.6944 | 430.4113
11.5526 | -4.141 | 860.214 | -0.5613 | 592.9291 | 7.4507 | 736.2981 | 430.107
11.5636 | -4.1421 | 860.336 | -0.6734 | 593.082 | 7.4447 | 736.4713 | 430.168
11.5744 | -4.1435 | 859.7483 | -0.9148 | 593.1277 | 7.4327 | 736.4191 | 429.8742
11.5853 | -4.1451 | 860.0893 | -0.6507 | 592.9776 | 7.4286 | 736.3258 | 430.0446
11.596 | -4.1465 | 859.0798 | -0.6325 | 592.6231 | 7.413 | 735.803 | 429.5399
11.6069 | -4.1478 | 859.3134 | -0.5482 | 592.6168 | 7.4081 | 735.8357 | 429.6567
11.6176 | -4.1491 | 859.7476 | -0.9585 | 593.1721 | 7.405 | 736.4633 | 429.8738
11.6286 | -4.1504 | 860.0905 | -1.0759 | 593.404 | 7.4009 | 736.7524 | 430.0453
11.6393 | -4.1519 | 859.1687 | -0.6657 | 592.6868 | 7.3862 | 735.8816 | 429.5844
11.6502 | -4.1532 | 859.4458 | -0.4528 | 592.5664 | 7.3816 | 735.8074 | 429.7229
11.6609 | -4.1545 | 858.2823 | -0.7105 | 592.4365 | 7.3649 | 735.4836 | 429.1412
11.6719 | -4.156 | 858.6459 | -0.8077 | 592.6552 | 7.3611 | 735.7628 | 429.3229
11.6826 | -4.1571 | 858.1936 | -0.6524 | 592.3493 | 7.3504 | 735.3815 | 429.0968
11.6935 | -4.1585 | 858.3818 | -0.7425 | 592.5023 | 7.3452 | 735.5659 | 429.1909
11.7043 | -4.1598 | 857.5288 | -0.7171 | 592.1928 | 7.3311 | 735.1143 | 428.7644
11.7152 | -4.1611 | 857.9609 | -0.8123 | 592.4322 | 7.328 | 735.4257 | 428.9805
11.726 | -4.1624 | 857.5739 | -0.66 | 592.1511 | 7.3179 | 735.0801 | 428.7869
11.7366 | -4.1637 | 857.4537 | -0.8125 | 592.2638 | 7.3102 | 735.1727 | 428.7268
11.7477 | -4.165 | 857.6624 | -0.5075 | 592.0286 | 7.3051 | 734.9723 | 428.8312
11.7584 | -4.1663 | 856.2565 | -0.8751 | 591.9278 | 7.2865 | 734.6372 | 428.1283
11.7693 | -4.1675 | 856.6227 | -0.6928 | 591.8677 | 7.2828 | 734.6381 | 428.3113
11.7801 | -4.1688 | 856.6126 | -0.7406 | 591.9124 | 7.2761 | 734.6811 | 428.3063
11.791 | -4.1701 | 856.9113 | -0.5578 | 591.8293 | 7.2719 | 734.6479 | 428.4557
11.8017 | -4.1714 | 856.0815 | -0.7449 | 591.74 | 7.2582 | 734.4203 | 428.0407
11.8126 | -4.1727 | 856.2701 | -0.8128 | 591.871 | 7.2532 | 734.5827 | 428.135
11.8232 | -4.174 | 855.5741 | -0.9901 | 591.8165 | 7.2407 | 734.4122 | 427.787
11.8341 | -4.1753 | 856.6256 | -0.4837 | 591.6608 | 7.2429 | 734.4317 | 428.3128
11.845 | -4.1767 | 856.3039 | -0.8429 | 591.913 | 7.2336 | 734.6303 | 428.152
11.8559 | -4.1782 | 855.9808 | -0.6919 | 591.6545 | 7.2242 | 734.318 | 427.9904
11.8667 | -4.1797 | 855.1722 | -0.6417 | 591.335 | 7.2108 | 733.8637 | 427.5861
11.8774 | -4.1806 | 855.4086 | -0.5819 | 591.3542 | 7.2063 | 733.9223 | 427.7043
11.8883 | -4.1819 | 855.8838 | -0.6354 | 591.5663 | 7.2036 | 734.2136 | 427.9419
11.8992 | -4.1832 | 856.2483 | -0.6884 | 591.741 | 7.2001 | 734.4491 | 428.1241
11.9099 | -4.1845 | 855.8191 | -0.634 | 591.5438 | 7.1901 | 734.1803 | 427.9095
11.9209 | -4.186 | 855.4061 | -0.676 | 591.4483 | 7.1799 | 734.016 | 427.7031
11.9315 | -4.1874 | 854.9107 | -0.6928 | 591.3002 | 7.1694 | 733.7853 | 427.4554
11.9425 | -4.1885 | 855.0981 | -0.6328 | 591.3029 | 7.1643 | 733.8192 | 427.5491
11.9533 | -4.1898 | 854.8004 | -0.7449 | 591.3159 | 7.1554 | 733.7827 | 427.4002
11.9639 | -4.1911 | 854.1283 | -0.5253 | 590.8725 | 7.1434 | 733.2272 | 427.0642
11.975 | -4.1922 | 854.9346 | -0.7392 | 591.3554 | 7.1436 | 733.8445 | 427.4673
11.9857 | -4.1937 | 854.1491 | -0.5683 | 590.9229 | 7.1306 | 733.2811 | 427.0746
11.9966 | -4.195 | 854.1153 | -0.7019 | 591.0454 | 7.1238 | 733.398 | 427.0576
12.0074 | -4.1964 | 853.2432 | -0.6651 | 590.7181 | 7.1102 | 732.9253 | 426.6216
12.0182 | -4.1977 | 852.5694 | -0.4605 | 590.2891 | 7.0981 | 732.384 | 426.2847
12.0291 | -4.1988 | 852.714 | -0.428 | 590.305 | 7.0929 | 732.424 | 426.357
12.04 | -4.2001 | 853.6521 | -0.7824 | 590.9723 | 7.0943 | 733.2477 | 426.8261
12.0507 | -4.2014 | 852.7142 | -0.7042 | 590.5817 | 7.0801 | 732.7007 | 426.3571
12.0616 | -4.2024 | 853.0588 | -0.54 | 590.5325 | 7.0766 | 732.709 | 426.5294
12.0723 | -4.2037 | 852.696 | -0.8591 | 590.7309 | 7.0673 | 732.8469 | 426.348
12.0831 | -4.205 | 852.4863 | -0.6942 | 590.4963 | 7.0592 | 732.5773 | 426.2431
12.094 | -4.2065 | 852.1198 | -0.4538 | 590.134 | 7.0498 | 732.1539 | 426.0599
12.1049 | -4.2078 | 852.2405 | -0.5396 | 590.2602 | 7.0445 | 732.3003 | 426.1202
12.1157 | -4.2089 | 851.4152 | -0.4758 | 589.9215 | 7.0314 | 731.824 | 425.7076
12.1266 | -4.2102 | 851.9551 | -0.4332 | 590.0591 | 7.0295 | 732.0516 | 425.9775
12.1373 | -4.2116 | 851.5476 | -0.5946 | 590.0849 | 7.0199 | 732.0095 | 425.7738
12.1482 | -4.2129 | 851.8447 | -0.7167 | 590.3062 | 7.0161 | 732.2803 | 425.9223
12.159 | -4.214 | 851.3726 | -0.6746 | 590.1069 | 7.006 | 732.0024 | 425.6863
12.1699 | -4.2153 | 851.868 | -0.4538 | 590.0515 | 7.0038 | 732.0295 | 425.934
12.1806 | -4.2168 | 850.7536 | -0.3706 | 589.597 | 6.9884 | 731.3893 | 425.3768
12.1915 | -4.2179 | 851.2724 | -0.4395 | 589.839 | 6.9864 | 731.7178 | 425.6362
12.2023 | -4.2192 | 850.4023 | -0.8216 | 589.9313 | 6.9731 | 731.665 | 425.2012
12.2131 | -4.2204 | 850.0188 | -0.6426 | 589.6247 | 6.9639 | 731.2945 | 425.0094
12.224 | -4.2215 | 850.251 | -0.5802 | 589.6398 | 6.9595 | 731.3483 | 425.1255
12.2347 | -4.2228 | 849.5575 | -0.6605 | 589.4892 | 6.9477 | 731.0821 | 424.7788
12.2456 | -4.2241 | 849.6559 | -0.5427 | 589.4044 | 6.9424 | 731.0137 | 424.828
12.2564 | -4.2252 | 850.0656 | -0.889 | 589.8874 | 6.9396 | 731.5651 | 425.0328
12.2673 | -4.2266 | 850.5163 | -0.3921 | 589.541 | 6.9371 | 731.2937 | 425.2581
12.278 | -4.2277 | 849.6043 | -0.6015 | 589.4466 | 6.9236 | 731.0473 | 424.8022
12.2889 | -4.229 | 849.5484 | -0.3864 | 589.213 | 6.917 | 730.8044 | 424.7742
12.2997 | -4.2303 | 849.1637 | -0.4165 | 589.1151 | 6.9078 | 730.6424 | 424.5818
12.3106 | -4.2316 | 849.1511 | -0.445 | 589.1396 | 6.9015 | 730.6648 | 424.5755
12.3214 | -4.2329 | 848.5023 | -0.5073 | 588.9859 | 6.8902 | 730.4029 | 424.2511
12.3323 | -4.2341 | 848.8441 | -0.1355 | 588.7282 | 6.8869 | 730.2022 | 424.422
12.343 | -4.2352 | 847.6476 | -0.6627 | 588.8567 | 6.8713 | 730.1313 | 423.8238
12.3539 | -4.2367 | 848.0516 | -0.3936 | 588.7225 | 6.8684 | 730.0645 | 424.0258
12.3646 | -4.2376 | 847.385 | -0.296 | 588.4029 | 6.8571 | 729.6337 | 423.6925
12.3756 | -4.2389 | 847.8343 | -0.4542 | 588.7111 | 6.8546 | 730.0168 | 423.9172
12.3862 | -4.2401 | 847.299 | -0.8083 | 588.8869 | 6.8444 | 730.1034 | 423.6495
12.3972 | -4.2414 | 848.4952 | -0.4714 | 588.9489 | 6.848 | 730.3648 | 424.2476
12.408 | -4.2427 | 847.715 | -0.6269 | 588.8446 | 6.8357 | 730.1305 | 423.8575
12.4189 | -4.2438 | 847.4847 | -0.5283 | 588.6694 | 6.8279 | 729.9169 | 423.7424
12.4296 | -4.2449 | 847.3219 | -0.558 | 588.645 | 6.8207 | 729.8653 | 423.6609
12.4403 | -4.2466 | 846.2761 | -0.5398 | 588.2785 | 6.8064 | 729.3245 | 423.1381
12.4513 | -4.2478 | 846.4848 | -0.3993 | 588.2077 | 6.8021 | 729.2885 | 423.2424
12.462 | -4.2491 | 845.8818 | -0.4287 | 588.0364 | 6.7914 | 729.0167 | 422.9409
12.473 | -4.2504 | 846.3086 | -0.6414 | 588.3915 | 6.7888 | 729.443 | 423.1543
12.4837 | -4.2515 | 845.399 | -0.4786 | 587.9257 | 6.7757 | 728.8255 | 422.6995
12.4946 | -4.2526 | 845.6083 | -0.5776 | 588.0946 | 6.7714 | 729.0294 | 422.8041
12.5053 | -4.2541 | 844.9383 | -0.4265 | 587.7204 | 6.7603 | 728.5435 | 422.4691
12.5163 | -4.2553 | 845.1687 | -0.3653 | 587.7362 | 6.7562 | 728.5977 | 422.5844
12.5269 | -4.2564 | 844.8531 | -0.6015 | 587.8674 | 6.7479 | 728.6763 | 422.4266
12.5379 | -4.2577 | 845.2137 | -0.5742 | 587.9605 | 6.7449 | 728.8295 | 422.6068
12.5485 | -4.2588 | 844.7891 | -0.6192 | 587.8642 | 6.7358 | 728.6624 | 422.3946
12.5596 | -4.2601 | 845.5438 | -0.6526 | 588.1494 | 6.7359 | 729.0733 | 422.7719
12.5703 | -4.2613 | 845.0081 | -0.537 | 587.8554 | 6.7258 | 728.69 | 422.504
12.5812 | -4.2624 | 845.3047 | -0.7929 | 588.2103 | 6.7224 | 729.0944 | 422.6524
12.592 | -4.2635 | 844.8349 | -0.3044 | 587.5654 | 6.7129 | 728.3712 | 422.4175
12.6029 | -4.2646 | 845.1088 | -0.7216 | 588.0741 | 6.7092 | 728.9255 | 422.5544
12.6136 | -4.2661 | 844.264 | -0.4643 | 587.5354 | 6.6968 | 728.2461 | 422.132
12.6245 | -4.2673 | 844.3631 | -0.4968 | 587.6011 | 6.6918 | 728.3283 | 422.1815
12.6353 | -4.2684 | 843.9366 | -0.4882 | 587.4506 | 6.6827 | 728.1067 | 421.9683
12.6461 | -4.2699 | 843.9026 | -0.5754 | 587.5267 | 6.6767 | 728.1771 | 421.9513
12.657 | -4.2714 | 843.1657 | -0.4 | 587.1059 | 6.6652 | 727.6335 | 421.5829
12.6678 | -4.2723 | 842.8075 | -0.3718 | 586.9584 | 6.6567 | 727.4263 | 421.4038
12.6786 | -4.2735 | 842.5779 | -0.4268 | 586.9371 | 6.6491 | 727.3667 | 421.289
12.6894 | -4.2748 | 841.8006 | -0.5916 | 586.843 | 6.6374 | 727.143 | 420.9003
12.7003 | -4.2759 | 841.9435 | -0.6545 | 586.9537 | 6.6328 | 727.2776 | 420.9718
12.711 | -4.277 | 841.5629 | -0.442 | 586.6145 | 6.6242 | 726.875 | 420.7814
12.722 | -4.278 | 841.7284 | -0.524 | 586.7518 | 6.6198 | 727.0399 | 420.8642
12.7327 | -4.2791 | 842.0479 | -0.3847 | 586.7192 | 6.6167 | 727.0605 | 421.0239
12.7436 | -4.28 | 842.3016 | -0.5406 | 586.9598 | 6.613 | 727.3434 | 421.1508
12.7544 | -4.2813 | 841.9844 | -0.3739 | 586.6876 | 6.605 | 727.0183 | 420.9922
12.7653 | -4.2825 | 842.6086 | -0.5319 | 587.0538 | 6.6042 | 727.4886 | 421.3043
12.776 | -4.2834 | 842.2725 | -0.3687 | 586.7788 | 6.596 | 727.1575 | 421.1363
12.7869 | -4.2847 | 841.954 | -0.458 | 586.7621 | 6.5879 | 727.0877 | 420.977
12.7978 | -4.2858 | 841.5713 | -0.2965 | 586.4732 | 6.5793 | 726.7351 | 420.7857
12.8086 | -4.287 | 841.6715 | -0.5565 | 586.7668 | 6.5745 | 727.0454 | 420.8358
12.8193 | -4.2881 | 840.7217 | -0.7182 | 586.6121 | 6.5616 | 726.7323 | 420.3608
12.8302 | -4.2892 | 841.0392 | -0.465 | 586.4649 | 6.5585 | 726.6381 | 420.5196
12.8408 | -4.2903 | 840.5066 | -0.5613 | 586.3838 | 6.5489 | 726.4682 | 420.2533
12.8519 | -4.2917 | 840.7991 | -0.6201 | 586.5403 | 6.5456 | 726.6735 | 420.3996
12.8626 | -4.2928 | 840.2652 | -0.4318 | 586.1742 | 6.5359 | 726.2184 | 420.1326
12.8735 | -4.2939 | 840.2982 | -0.6947 | 586.4483 | 6.5307 | 726.498 | 420.1491
12.8843 | -4.295 | 840.0486 | -0.5045 | 586.1751 | 6.5233 | 726.1832 | 420.0243
12.895 | -4.2962 | 839.34 | -0.812 | 586.2466 | 6.5123 | 726.1366 | 419.67
12.906 | -4.2975 | 839.065 | -0.6823 | 586.0254 | 6.5046 | 725.8696 | 419.5325
12.9168 | -4.2986 | 839.5365 | -0.5247 | 586.0252 | 6.5029 | 725.9479 | 419.7683
12.9276 | -4.2997 | 839.9627 | -0.6347 | 586.2774 | 6.5007 | 726.2712 | 419.9814
12.9384 | -4.3005 | 839.6724 | -0.4853 | 586.0314 | 6.493 | 725.9768 | 419.8362
12.9493 | -4.3018 | 840.0969 | -0.466 | 586.1538 | 6.4908 | 726.17 | 420.0485
12.9601 | -4.3029 | 839.6945 | -0.5534 | 586.1072 | 6.4823 | 726.0563 | 419.8472
12.971 | -4.304 | 839.378 | -0.5233 | 585.9718 | 6.4744 | 725.8681 | 419.689
12.9817 | -4.3054 | 838.8214 | -0.5654 | 585.8286 | 6.4648 | 725.6322 | 419.4107
12.9926 | -4.3063 | 838.7248 | -0.6532 | 585.8843 | 6.4586 | 725.6718 | 419.3624
13.0032 | -4.3076 | 838.2571 | -0.611 | 585.6865 | 6.4497 | 725.396 | 419.1286
13.0143 | -4.3085 | 838.3992 | -0.7463 | 585.8693 | 6.4454 | 725.6025 | 419.1996
13.025 | -4.3099 | 837.6029 | -0.6237 | 585.4814 | 6.4339 | 725.0819 | 418.8014
13.036 | -4.3108 | 839.1636 | -0.4966 | 585.8747 | 6.4405 | 725.7353 | 419.5818
13.0467 | -4.3117 | 838.6329 | -0.6299 | 585.8313 | 6.4311 | 725.6034 | 419.3164
13.0576 | -4.3129 | 838.4038 | -0.7943 | 585.9195 | 6.424 | 725.6535 | 419.2019
13.0684 | -4.314 | 838.0011 | -0.6589 | 585.6501 | 6.4156 | 725.3169 | 419.0006
13.0792 | -4.3153 | 838.2947 | -0.5297 | 585.6189 | 6.4125 | 725.3347 | 419.1474
13.09 | -4.3162 | 837.4583 | -0.5236 | 585.3342 | 6.4008 | 724.9106 | 418.7292
13.1009 | -4.3174 | 837.9924 | -0.5597 | 585.5485 | 6.3996 | 725.2139 | 418.9962
13.1116 | -4.3185 | 837.2201 | -0.5056 | 585.2371 | 6.3884 | 724.7738 | 418.61
13.1224 | -4.3196 | 836.9709 | -0.6419 | 585.2905 | 6.3813 | 724.7857 | 418.4855
13.1333 | -4.3207 | 837.1997 | -0.643 | 585.3681 | 6.3777 | 724.9014 | 418.5999
13.144 | -4.3217 | 837.8453 | -0.7675 | 585.7079 | 6.3774 | 725.3488 | 418.9226
13.1549 | -4.323 | 837.9199 | -0.8971 | 585.8626 | 6.3727 | 725.5159 | 418.9599
13.1657 | -4.3241 | 837.3004 | -0.6098 | 585.369 | 6.3628 | 724.919 | 418.6502
13.1766 | -4.3251 | 837.3779 | -0.5608 | 585.346 | 6.3581 | 724.909 | 418.689
13.1873 | -4.3262 | 836.6715 | -0.7138 | 585.2637 | 6.3476 | 724.709 | 418.3358
13.1983 | -4.3275 | 836.7889 | -0.6825 | 585.2717 | 6.3432 | 724.7366 | 418.3945
13.2091 | -4.3284 | 836.9985 | -0.8274 | 585.4866 | 6.3396 | 724.9864 | 418.4992
13.22 | -4.3297 | 836.79 | -0.7195 | 585.3095 | 6.3328 | 724.7745 | 418.395
13.2307 | -4.3309 | 835.7357 | -0.7216 | 584.9603 | 6.3197 | 724.2496 | 417.8679
13.2417 | -4.332 | 837.0513 | -0.666 | 585.3434 | 6.3244 | 724.852 | 418.5257
13.2524 | -4.3333 | 836.0618 | -0.578 | 584.9258 | 6.3118 | 724.2694 | 418.0309
13.2631 | -4.3344 | 836.0086 | -0.4652 | 584.7955 | 6.3063 | 724.1302 | 418.0043
13.2739 | -4.3356 | 835.2159 | -0.6703 | 584.7365 | 6.2952 | 723.9392 | 417.608
13.2849 | -4.3367 | 835.2904 | -0.9413 | 585.0325 | 6.2905 | 724.2476 | 417.6452
13.2957 | -4.3378 | 835.0851 | -0.899 | 584.9219 | 6.2839 | 724.1028 | 417.5425
13.3066 | -4.3387 | 835.1842 | -1.0001 | 585.0562 | 6.2795 | 724.2536 | 417.5921
13.3173 | -4.3399 | 835.4789 | -0.9776 | 585.1321 | 6.2766 | 724.3786 | 417.7394
13.3282 | -4.3412 | 835.4662 | -0.757 | 584.9075 | 6.2714 | 724.1519 | 417.7331
13.339 | -4.3423 | 834.5219 | -0.6335 | 584.4694 | 6.2592 | 723.5564 | 417.261
13.3497 | -4.3434 | 833.9473 | -0.8591 | 584.5037 | 6.2499 | 723.4949 | 416.9736
13.3606 | -4.3444 | 835.1327 | -0.861 | 584.9009 | 6.2536 | 724.0896 | 417.5663
13.3714 | -4.3455 | 834.8622 | -0.7119 | 584.6618 | 6.2466 | 723.8055 | 417.4311
13.3822 | -4.3464 | 835.0703 | -0.5513 | 584.5707 | 6.2431 | 723.7491 | 417.5352
13.393 | -4.3476 | 834.0824 | -0.6175 | 584.3078 | 6.2306 | 723.3215 | 417.0412
13.4038 | -4.3487 | 834.0944 | -0.7673 | 584.4618 | 6.2257 | 723.4775 | 417.0472
13.4147 | -4.35 | 834.4074 | -0.8565 | 584.6555 | 6.223 | 723.7234 | 417.2037
13.4256 | -4.3511 | 834.2224 | -0.78 | 584.5175 | 6.2166 | 723.5546 | 417.1112
13.4363 | -4.3521 | 833.7365 | -0.8765 | 584.4522 | 6.208 | 723.4083 | 416.8682
13.4472 | -4.3534 | 834.0059 | -0.873 | 584.5387 | 6.2049 | 723.5397 | 417.0029
13.458 | -4.3547 | 832.8661 | -0.5559 | 583.8419 | 6.1915 | 722.6529 | 416.433
13.469 | -4.3558 | 832.8541 | -0.7762 | 584.0584 | 6.1864 | 722.8674 | 416.4271
13.4797 | -4.3569 | 832.8227 | -0.6985 | 583.9704 | 6.1812 | 722.7741 | 416.4113
13.4906 | -4.3581 | 833.2235 | -0.8287 | 584.2344 | 6.1792 | 723.105 | 416.6118
13.5014 | -4.3592 | 832.3461 | -0.8495 | 583.9629 | 6.1677 | 722.6872 | 416.1731
13.5121 | -4.3601 | 832.3595 | -0.4083 | 583.5263 | 6.1629 | 722.2529 | 416.1797
13.5229 | -4.3611 | 831.4188 | -0.7547 | 583.5593 | 6.151 | 722.1291 | 415.7094
13.5339 | -4.3622 | 833.6825 | -0.6602 | 584.2195 | 6.1628 | 723.1666 | 416.8412
13.5447 | -4.3635 | 832.4137 | -0.5106 | 583.6472 | 6.1485 | 722.3828 | 416.2068
13.5556 | -4.3646 | 833.3343 | -0.4431 | 583.8867 | 6.1503 | 722.7758 | 416.6671
13.5663 | -4.3658 | 832.1973 | -0.6438 | 583.7086 | 6.1371 | 722.4082 | 416.0987
13.5771 | -4.3669 | 831.9707 | -0.7271 | 583.7166 | 6.1305 | 722.3784 | 415.9854
13.588 | -4.368 | 831.5693 | -0.6103 | 583.4662 | 6.1227 | 722.061 | 415.7847
13.5987 | -4.3691 | 832.4692 | -0.8694 | 584.0254 | 6.1244 | 722.7703 | 416.2346
13.6096 | -4.3705 | 832.1097 | -0.8419 | 583.8783 | 6.1169 | 722.5632 | 416.0548
13.6204 | -4.3716 | 831.0168 | -0.6411 | 583.3134 | 6.104 | 721.8162 | 415.5084
13.6313 | -4.3727 | 831.222 | -0.607 | 583.3478 | 6.1006 | 721.8848 | 415.611
13.642 | -4.3738 | 831.3202 | -0.8973 | 583.6711 | 6.0965 | 722.2244 | 415.6601
13.6529 | -4.3751 | 831.199 | -0.8323 | 583.5659 | 6.0908 | 722.099 | 415.5995
13.6637 | -4.3763 | 830.5613 | -0.8211 | 583.3423 | 6.0813 | 721.7692 | 415.2806
13.6746 | -4.3774 | 831.1125 | -0.7033 | 583.4084 | 6.0805 | 721.9271 | 415.5563
13.6853 | -4.3785 | 830.3018 | -0.9026 | 583.3376 | 6.0698 | 721.7213 | 415.1509
13.6962 | -4.3795 | 830.4433 | -1.2155 | 583.6978 | 6.066 | 722.1051 | 415.2216
13.707 | -4.3806 | 830.4332 | -0.7339 | 583.2131 | 6.0612 | 721.6186 | 415.2166
13.7178 | -4.3817 | 830.5738 | -0.5456 | 583.0718 | 6.0574 | 721.5008 | 415.2869
13.7286 | -4.3828 | 829.9358 | -0.6916 | 583.0053 | 6.048 | 721.328 | 414.9679
13.7395 | -4.384 | 829.9675 | -0.5283 | 582.8528 | 6.0434 | 721.1807 | 414.9838
13.7503 | -4.3853 | 829.0911 | -0.8029 | 582.8355 | 6.0323 | 721.0173 | 414.5456
13.7613 | -4.3862 | 830.3126 | -0.7306 | 583.1705 | 6.0364 | 721.5559 | 415.1563
13.7721 | -4.3875 | 829.5437 | -0.817 | 583.0008 | 6.026 | 721.258 | 414.7718
13.7829 | -4.3887 | 829.3599 | -0.6517 | 582.7744 | 6.0199 | 721.0011 | 414.68
13.7937 | -4.3894 | 829.2663 | -0.7095 | 582.8011 | 6.0146 | 721.0122 | 414.6332
13.8044 | -4.3905 | 828.7376 | -0.5695 | 582.4851 | 6.006 | 720.608 | 414.3688
13.8153 | -4.3918 | 829.2647 | -0.4519 | 582.5433 | 6.0051 | 720.7541 | 414.6323
13.826 | -4.3928 | 828.9111 | -0.862 | 582.8357 | 5.9979 | 720.9876 | 414.4555
13.8368 | -4.3941 | 828.2076 | -0.6299 | 582.3693 | 5.9881 | 720.4039 | 414.1038
13.8476 | -4.3952 | 827.7872 | -0.6373 | 582.2368 | 5.9804 | 720.2013 | 413.8936
13.8586 | -4.3965 | 827.7295 | -0.8486 | 582.4291 | 5.9752 | 720.384 | 413.8648
13.8694 | -4.3975 | 828.2174 | -0.773 | 582.5163 | 5.9741 | 720.5525 | 414.1087
13.8803 | -4.3986 | 828.0762 | -0.5379 | 582.2343 | 5.9684 | 720.247 | 414.0381
13.891 | -4.3997 | 827.397 | -0.5663 | 582.0364 | 5.9589 | 719.9359 | 413.6985
13.9019 | -4.4008 | 827.7738 | -0.779 | 582.3749 | 5.9569 | 720.3372 | 413.8869
13.9127 | -4.4018 | 827.1824 | -0.775 | 582.174 | 5.9481 | 720.0377 | 413.5912
13.9236 | -4.4029 | 827.365 | -0.8111 | 582.2711 | 5.9447 | 720.1653 | 413.6825
13.9343 | -4.4038 | 827.6582 | -0.6545 | 582.2124 | 5.9422 | 720.1554 | 413.8291
13.9452 | -4.4053 | 827.2122 | -0.5565 | 581.9659 | 5.9344 | 719.8346 | 413.6061
13.956 | -4.4065 | 826.8784 | -0.714 | 582.0124 | 5.9274 | 719.8254 | 413.4392
13.9669 | -4.4076 | 827.4704 | -0.2865 | 581.7824 | 5.927 | 719.6941 | 413.7352
13.9776 | -4.4089 | 826.855 | -0.6148 | 581.9057 | 5.9181 | 719.7149 | 413.4275
13.9884 | -4.4099 | 827.1479 | -0.6048 | 581.9935 | 5.9156 | 719.8515 | 413.574
13.9993 | -4.411 | 826.5326 | -0.8104 | 581.9942 | 5.9066 | 719.7497 | 413.2663
14.0102 | -4.4121 | 826.4131 | -0.747 | 581.8912 | 5.9011 | 719.6267 | 413.2065
14.0208 | -4.4132 | 826.1026 | -0.7956 | 581.8364 | 5.8945 | 719.5202 | 413.0513
14.0317 | -4.4142 | 825.8553 | -0.4021 | 581.3607 | 5.8881 | 719.0032 | 412.9276
14.0427 | -4.4157 | 826.2922 | -0.5406 | 581.645 | 5.8866 | 719.3604 | 413.1461
14.0533 | -4.4168 | 825.6795 | -0.9525 | 581.8529 | 5.8778 | 719.4661 | 412.8397
14.0643 | -4.4179 | 825.7961 | -0.5441 | 581.4835 | 5.874 | 719.1162 | 412.8981
14.0751 | -4.419 | 824.8599 | -0.6497 | 581.2772 | 5.8629 | 718.7539 | 412.4299
14.086 | -4.42 | 825.7754 | -0.9205 | 581.8533 | 5.8648 | 719.4826 | 412.8877
14.0967 | -4.4209 | 825.2282 | -0.8744 | 581.625 | 5.8565 | 719.1631 | 412.6141
14.1076 | -4.4222 | 824.7844 | -0.602 | 581.2049 | 5.8488 | 718.669 | 412.3922
14.1184 | -4.4232 | 824.4742 | -0.6457 | 581.1454 | 5.8421 | 718.5577 | 412.2371
14.1293 | -4.4241 | 825.5828 | -0.8849 | 581.7542 | 5.8455 | 719.3514 | 412.7914
14.14 | -4.425 | 824.6709 | -0.667 | 581.2325 | 5.8346 | 718.6776 | 412.3354
14.1509 | -4.4264 | 825.044 | -0.5446 | 581.2347 | 5.8327 | 718.742 | 412.522
14.1617 | -4.4275 | 824.5603 | -0.7932 | 581.3222 | 5.8249 | 718.7489 | 412.2801
14.1726 | -4.4286 | 824.0537 | -0.5742 | 580.9346 | 5.8168 | 718.2768 | 412.0269
14.1833 | -4.4297 | 824.1293 | -0.9227 | 581.3084 | 5.8129 | 718.6633 | 412.0646
14.1942 | -4.4312 | 824.2434 | -0.4873 | 580.9113 | 5.8093 | 718.2852 | 412.1217
14.205 | -4.4322 | 823.4605 | -0.7711 | 580.9343 | 5.7993 | 718.1777 | 411.7302
14.2159 | -4.4331 | 823.3641 | -0.7449 | 580.8761 | 5.7942 | 718.1034 | 411.682
14.2266 | -4.4342 | 823.8479 | -0.5503 | 580.843 | 5.7932 | 718.1509 | 411.924
14.2375 | -4.4352 | 824.1597 | -0.6031 | 580.9998 | 5.791 | 718.3598 | 412.0799
14.2483 | -4.4367 | 823.0934 | -0.8582 | 580.8997 | 5.7791 | 718.082 | 411.5467
14.259 | -4.4378 | 822.4169 | -0.6875 | 580.5037 | 5.77 | 717.5732 | 411.2085
14.2699 | -4.4387 | 821.8702 | -0.8096 | 580.4437 | 5.7618 | 717.4221 | 410.9351
14.2806 | -4.4401 | 821.3007 | -0.692 | 580.1365 | 5.7535 | 717.02 | 410.6504
14.2914 | -4.4412 | 821.9331 | -0.6796 | 580.3351 | 5.7535 | 717.324 | 410.9666
14.3023 | -4.4421 | 821.2356 | -0.8555 | 580.2787 | 5.7443 | 717.1513 | 410.6178
14.3132 | -4.4432 | 821.7605 | -0.8013 | 580.3996 | 5.7436 | 717.3597 | 410.8802
14.324 | -4.4444 | 821.3851 | -0.8591 | 580.3324 | 5.7366 | 717.2299 | 410.6925
14.3349 | -4.4453 | 821.8897 | -0.5176 | 580.1593 | 5.7358 | 717.1409 | 410.9449
14.3457 | -4.4464 | 821.45 | -0.7415 | 580.2368 | 5.7284 | 717.1451 | 410.725
14.3566 | -4.4476 | 821.0081 | -0.4157 | 579.7639 | 5.7209 | 716.5986 | 410.5041
14.3674 | -4.4483 | 820.4213 | -0.704 | 579.8567 | 5.7126 | 716.5936 | 410.2107
14.3781 | -4.4494 | 821.5477 | -0.6842 | 580.2125 | 5.7161 | 717.1372 | 410.7739
14.389 | -4.4504 | 820.9151 | -0.8593 | 580.1769 | 5.7074 | 716.9961 | 410.4576
14.3999 | -4.4517 | 820.9024 | -0.7812 | 580.0948 | 5.703 | 716.9118 | 410.4512
14.4107 | -4.4528 | 820.9982 | -0.6421 | 579.9878 | 5.6994 | 716.8209 | 410.4991
14.4216 | -4.4541 | 820.6631 | -0.6402 | 579.8744 | 5.6928 | 716.6516 | 410.3316
14.4323 | -4.4553 | 819.6886 | -0.4499 | 579.3595 | 5.6818 | 715.9743 | 409.8443
14.4432 | -4.4562 | 820.4711 | -0.6005 | 579.7711 | 5.6829 | 716.5162 | 410.2355
14.4538 | -4.4571 | 819.6912 | -0.6411 | 579.5518 | 5.6733 | 716.167 | 409.8456
14.4647 | -4.4581 | 820.3448 | -0.731 | 579.8598 | 5.6736 | 716.5839 | 410.1724
14.4756 | -4.4594 | 819.6671 | -0.6024 | 579.5055 | 5.6646 | 716.1166 | 409.8335
14.4864 | -4.4607 | 819.1837 | -0.8249 | 579.5671 | 5.657 | 716.0977 | 409.5919
14.4973 | -4.4616 | 819.9228 | -0.6186 | 579.6072 | 5.6579 | 716.261 | 409.9614
14.508 | -4.4628 | 819.1411 | -0.546 | 579.2743 | 5.6483 | 715.7978 | 409.5706
14.5189 | -4.4639 | 819.1511 | -0.8338 | 579.5656 | 5.6442 | 716.0908 | 409.5756
14.5297 | -4.465 | 818.369 | -0.4652 | 578.9365 | 5.6346 | 715.3313 | 409.1845
14.5406 | -4.4659 | 818.7651 | -0.5045 | 579.108 | 5.6331 | 715.5688 | 409.3826
14.5513 | -4.4667 | 819.4637 | -0.5673 | 579.4037 | 5.6337 | 715.981 | 409.7318
14.5622 | -4.4678 | 819.3658 | -0.6555 | 579.4595 | 5.6288 | 716.0205 | 409.6829
14.573 | -4.4691 | 818.947 | -0.5656 | 579.2302 | 5.6218 | 715.7214 | 409.4735
14.5839 | -4.4703 | 818.4427 | -0.7554 | 579.2521 | 5.6141 | 715.6592 | 409.2213
14.5947 | -4.4712 | 817.5777 | -0.3955 | 578.604 | 5.604 | 714.867 | 408.7889
14.6056 | -4.4723 | 818.635 | -0.497 | 579.0581 | 5.6071 | 715.4973 | 409.3175
14.6163 | -4.4733 | 818.3263 | -0.6184 | 579.0767 | 5.6009 | 715.4645 | 409.1631
14.6273 | -4.4744 | 818.0567 | -0.6024 | 578.9711 | 5.5948 | 715.3138 | 409.0283
14.638 | -4.4755 | 816.9769 | -0.7126 | 578.7215 | 5.5833 | 714.8843 | 408.4884
14.6489 | -4.4765 | 818.1633 | -0.6213 | 579.0258 | 5.5873 | 715.3864 | 409.0816
14.6597 | -4.4774 | 817.9615 | -0.8369 | 579.1743 | 5.5818 | 715.5012 | 408.9807
14.6706 | -4.4785 | 817.8423 | -0.5111 | 578.809 | 5.5768 | 715.116 | 408.9211
14.6813 | -4.4795 | 817.2773 | -0.7358 | 578.8455 | 5.5689 | 715.0584 | 408.6386
14.6922 | -4.4806 | 818.1623 | -0.7664 | 579.1713 | 5.5708 | 715.5317 | 409.0812
14.703 | -4.4817 | 817.4677 | -0.5406 | 578.7141 | 5.562 | 714.9587 | 408.7339
14.7137 | -4.4826 | 816.8175 | -0.6385 | 578.5954 | 5.5535 | 714.7317 | 408.4087
14.7246 | -4.4836 | 816.828 | -0.5935 | 578.5541 | 5.5494 | 714.6921 | 408.414
14.7354 | -4.4845 | 816.1352 | -0.3386 | 578.0684 | 5.5407 | 714.0909 | 408.0676
14.7463 | -4.4855 | 817.7257 | -0.6617 | 578.9218 | 5.5474 | 715.2094 | 408.8628
14.757 | -4.4866 | 816.6266 | -0.4418 | 578.3357 | 5.5359 | 714.4401 | 408.3133
14.7678 | -4.4877 | 816.188 | -0.6717 | 578.4196 | 5.5289 | 714.4509 | 408.094
14.7787 | -4.4886 | 815.6222 | -0.4837 | 578.0432 | 5.5209 | 713.9802 | 407.8111
14.7896 | -4.4896 | 816.6356 | -0.8123 | 578.7097 | 5.5237 | 714.8156 | 408.3178
14.8003 | -4.4905 | 815.7093 | -0.7729 | 578.3617 | 5.5135 | 714.3132 | 407.8546
14.8111 | -4.4915 | 816.083 | -0.6593 | 578.3728 | 5.512 | 714.3867 | 408.0415
14.822 | -4.4928 | 816.4317 | -0.4813 | 578.3113 | 5.5103 | 714.3832 | 408.2159
14.8329 | -4.4937 | 815.9514 | -0.4316 | 578.1016 | 5.503 | 714.0935 | 407.9757
14.8435 | -4.4948 | 815.3234 | -0.4782 | 577.939 | 5.4948 | 713.8263 | 407.6617
14.8546 | -4.4958 | 815.183 | -0.5169 | 577.9311 | 5.4898 | 713.7949 | 407.5915
14.8652 | -4.4971 | 815.5337 | -0.6629 | 578.1942 | 5.4882 | 714.1165 | 407.7669
14.8762 | -4.4982 | 815.222 | -0.4949 | 577.9225 | 5.482 | 713.7928 | 407.611
14.887 | -4.4992 | 814.4238 | -0.6209 | 577.7826 | 5.4727 | 713.5199 | 407.2119
14.8978 | -4.5003 | 814.4121 | -0.2942 | 577.4522 | 5.4686 | 713.1875 | 407.2061
14.9085 | -4.501 | 814.7669 | -0.3467 | 577.623 | 5.4671 | 713.4175 | 407.3835
14.9196 | -4.5022 | 814.6457 | -0.5276 | 577.7637 | 5.4622 | 713.538 | 407.3228
14.9303 | -4.5031 | 814.1887 | -0.5534 | 577.6373 | 5.4552 | 713.3354 | 407.0944
14.9412 | -4.504 | 815.136 | -0.6883 | 578.0882 | 5.4576 | 713.9442 | 407.568
14.952 | -4.5052 | 814.5072 | -0.5952 | 577.7856 | 5.4494 | 713.5368 | 407.2536
14.9627 | -4.5059 | 813.7757 | -0.5272 | 577.4739 | 5.4407 | 713.1032 | 406.8879
14.9735 | -4.507 | 814.062 | -0.5343 | 577.5766 | 5.4386 | 713.2536 | 407.031
14.9844 | -4.508 | 814.1146 | -0.6933 | 577.7533 | 5.435 | 713.4391 | 407.0573
14.9953 | -4.5089 | 813.6778 | -0.5855 | 577.5 | 5.4282 | 713.113 | 406.8389
15.0059 | -4.51 | 813.285 | -0.6103 | 577.3941 | 5.4217 | 712.9416 | 406.6425
15.0169 | -4.5108 | 814.3164 | -0.5173 | 577.645 | 5.4246 | 713.3644 | 407.1582
15.0276 | -4.5117 | 812.989 | -0.6853 | 577.3707 | 5.4119 | 712.8689 | 406.4945
15.0386 | -4.5127 | 813.6358 | -0.6158 | 577.5169 | 5.4122 | 713.1229 | 406.8179
15.0493 | -4.5136 | 813.9875 | -0.7271 | 577.7456 | 5.4107 | 713.4102 | 406.9937
15.0602 | -4.5147 | 813.7833 | -0.4655 | 577.4162 | 5.4054 | 713.0467 | 406.8916
15.071 | -4.5157 | 813.0079 | -0.5106 | 577.2029 | 5.3964 | 712.7043 | 406.504
15.0819 | -4.5166 | 812.6777 | -0.3775 | 576.9599 | 5.3903 | 712.4062 | 406.3389
15.0927 | -4.5175 | 813.008 | -0.4987 | 577.1914 | 5.3887 | 712.6927 | 406.504
15.1036 | -4.5185 | 813.1242 | -0.7558 | 577.4873 | 5.3855 | 713.008 | 406.5621
15.1143 | -4.5192 | 812.6694 | -0.6197 | 577.1998 | 5.3787 | 712.6447 | 406.3347
15.1252 | -4.5204 | 812.5716 | -0.677 | 577.2247 | 5.3742 | 712.6533 | 406.2858
15.136 | -4.5213 | 812.9866 | -0.6596 | 577.3457 | 5.3731 | 712.8435 | 406.4933
15.1469 | -4.5222 | 812.8052 | -0.3507 | 576.9765 | 5.368 | 712.4441 | 406.4026
15.1576 | -4.5232 | 812.2429 | -0.4985 | 576.9371 | 5.3605 | 712.3109 | 406.1215
15.1685 | -4.5241 | 811.9767 | -0.4782 | 576.8282 | 5.3549 | 712.1576 | 405.9883
15.1793 | -4.525 | 812.6887 | -0.932 | 577.5194 | 5.3558 | 712.9676 | 406.3443
15.19 | -4.526 | 811.8294 | -0.6768 | 576.9779 | 5.3463 | 712.2828 | 405.9147
15.2008 | -4.5269 | 811.0764 | -0.9459 | 576.9962 | 5.3376 | 712.1756 | 405.5382
15.2117 | -4.5279 | 812.1051 | -0.5967 | 576.99 | 5.3405 | 712.3409 | 406.0525
15.2226 | -4.5288 | 811.7957 | -0.5357 | 576.8261 | 5.3346 | 712.1253 | 405.8978
15.2334 | -4.5297 | 811.3824 | -0.8017 | 576.9545 | 5.3282 | 712.1849 | 405.6912
15.2443 | -4.5305 | 811.2875 | -0.9449 | 577.0661 | 5.3237 | 712.2807 | 405.6438
15.255 | -4.5314 | 811.2138 | -0.5883 | 576.6851 | 5.3195 | 711.8874 | 405.6069
15.2659 | -4.5324 | 811.8174 | -0.776 | 577.0742 | 5.3196 | 712.3771 | 405.9087
15.2767 | -4.5331 | 811.3633 | -0.7774 | 576.9243 | 5.3129 | 712.1515 | 405.6816
15.2876 | -4.534 | 811.4789 | -0.8875 | 577.0731 | 5.3099 | 712.3196 | 405.7394
15.2984 | -4.5352 | 811.7846 | -0.883 | 577.1707 | 5.3081 | 712.4681 | 405.8923
15.3092 | -4.5363 | 811.3057 | -0.937 | 577.0653 | 5.3012 | 712.2829 | 405.6529
15.32 | -4.537 | 810.9578 | -0.8414 | 576.8538 | 5.2952 | 712.0134 | 405.4789
15.3309 | -4.538 | 810.9461 | -0.9365 | 576.9452 | 5.2914 | 712.1028 | 405.4731
15.3417 | -4.5389 | 811.1902 | -0.9633 | 577.0535 | 5.2893 | 712.2518 | 405.5951
15.3526 | -4.5395 | 811.3084 | -0.9052 | 577.0349 | 5.2863 | 712.2529 | 405.6542
15.3632 | -4.5406 | 810.8744 | -0.8928 | 576.878 | 5.2798 | 712.0237 | 405.4372
15.3741 | -4.5416 | 810.6925 | -0.8739 | 576.7986 | 5.2749 | 711.914 | 405.3462
15.3849 | -4.5423 | 810.3659 | -0.852 | 576.6679 | 5.269 | 711.7289 | 405.1829
15.3959 | -4.5432 | 811.8781 | -0.7064 | 577.0265 | 5.2751 | 712.3396 | 405.939
15.4066 | -4.5442 | 810.8936 | -0.8065 | 576.7986 | 5.265 | 711.9476 | 405.4468
15.4174 | -4.5453 | 810.3313 | -0.513 | 576.3179 | 5.2577 | 711.3731 | 405.1656
15.4283 | -4.5462 | 810.1501 | -0.9065 | 576.6511 | 5.2528 | 711.6761 | 405.0751
15.4389 | -4.5472 | 810.5002 | -0.8828 | 576.7443 | 5.2514 | 711.8277 | 405.2501
15.4499 | -4.5479 | 810.8276 | -0.7592 | 576.7299 | 5.2498 | 711.8679 | 405.4138
15.4607 | -4.5489 | 810.6478 | -0.8416 | 576.7526 | 5.245 | 711.8605 | 405.3239
15.4716 | -4.5496 | 810.5526 | -0.9052 | 576.7845 | 5.2407 | 711.8767 | 405.2763
15.4822 | -4.5507 | 810.8375 | -0.9929 | 576.9674 | 5.2389 | 712.107 | 405.4188
15.4933 | -4.5519 | 810.6533 | -0.9174 | 576.8307 | 5.234 | 711.9396 | 405.3267
15.504 | -4.553 | 809.9646 | -0.9535 | 576.6374 | 5.2259 | 711.6315 | 404.9823
15.5149 | -4.5539 | 809.7411 | -0.9389 | 576.5484 | 5.2208 | 711.5053 | 404.8706
15.5257 | -4.5547 | 809.0343 | -0.8008 | 576.1749 | 5.2126 | 711.0139 | 404.5172
15.5365 | -4.5554 | 810.5042 | -0.6892 | 576.5533 | 5.2185 | 711.6374 | 405.2521
15.5472 | -4.5566 | 809.7953 | -0.7088 | 576.3368 | 5.2103 | 711.3027 | 404.8977
15.5582 | -4.5573 | 809.8043 | -0.8512 | 576.4823 | 5.2067 | 711.4497 | 404.9022
15.5689 | -4.5584 | 809.3915 | -0.6856 | 576.1793 | 5.2004 | 711.0779 | 404.6957
15.5799 | -4.5594 | 809.3575 | -0.7962 | 576.2787 | 5.1966 | 711.1717 | 404.6788
15.5907 | -4.5603 | 809.6214 | -0.7611 | 576.3318 | 5.1947 | 711.2687 | 404.8107
15.6016 | -4.5612 | 809.5459 | -0.8656 | 576.4112 | 5.1905 | 711.3355 | 404.7729
15.6123 | -4.5624 | 809.238 | -1.1688 | 576.612 | 5.185 | 711.485 | 404.619
15.6232 | -4.5633 | 809.3525 | -1.0006 | 576.4821 | 5.1821 | 711.3742 | 404.6763
15.6339 | -4.5643 | 809.3213 | -1.0334 | 576.5047 | 5.1784 | 711.3916 | 404.6607
15.6446 | -4.5652 | 808.7835 | -0.8906 | 576.1827 | 5.1714 | 710.98 | 404.3918
15.6556 | -4.5665 | 808.5348 | -0.5649 | 575.7743 | 5.1661 | 710.5301 | 404.2674
15.6664 | -4.5674 | 807.9542 | -0.8412 | 575.8573 | 5.1589 | 710.5163 | 403.9771
15.6773 | -4.5682 | 807.9646 | -0.6476 | 575.6672 | 5.1554 | 710.328 | 403.9823
15.688 | -4.5689 | 808.8414 | -0.8926 | 576.2046 | 5.1574 | 711.0115 | 404.4207
15.6989 | -4.5699 | 808.9134 | -0.8873 | 576.2235 | 5.1543 | 711.0424 | 404.4567
15.7097 | -4.5708 | 808.5018 | -0.818 | 576.0171 | 5.1481 | 710.7674 | 404.2509
15.7206 | -4.5716 | 808.533 | -0.8574 | 576.0671 | 5.1448 | 710.8226 | 404.2665
15.7312 | -4.5725 | 807.6168 | -0.7621 | 575.6665 | 5.1355 | 710.2693 | 403.8084
15.7422 | -4.5734 | 809.2476 | -0.9055 | 576.3536 | 5.1422 | 711.2282 | 404.6238
15.753 | -4.5744 | 808.8149 | -0.9107 | 576.2148 | 5.136 | 711.0172 | 404.4074
15.7639 | -4.5755 | 808.8431 | -0.6863 | 575.9999 | 5.1326 | 710.8071 | 404.4215
15.7746 | -4.5764 | 808.0522 | -1.0269 | 576.0771 | 5.1241 | 710.7524 | 404.0261
15.7855 | -4.5772 | 807.8101 | -0.7829 | 575.7525 | 5.119 | 710.3875 | 403.9051
15.7962 | -4.5781 | 807.3145 | -0.9065 | 575.711 | 5.1124 | 710.2635 | 403.6573
15.8071 | -4.5791 | 808.5029 | -1.0025 | 576.2033 | 5.1164 | 710.9538 | 404.2514
15.8179 | -4.58 | 808.0915 | -0.8507 | 575.9145 | 5.1103 | 710.5965 | 404.0458
15.8289 | -4.5811 | 808.3919 | -0.7377 | 575.9019 | 5.1086 | 710.6339 | 404.196
15.8396 | -4.5823 | 807.0534 | -0.688 | 575.4062 | 5.0967 | 709.9151 | 403.5267
15.8506 | -4.5832 | 807.1034 | -0.8211 | 575.5561 | 5.0935 | 710.0733 | 403.5517
15.8613 | -4.5843 | 807.7434 | -0.8993 | 575.8478 | 5.0941 | 710.4717 | 403.8717
15.8721 | -4.5853 | 807.0166 | -0.838 | 575.5444 | 5.0861 | 710.0471 | 403.5083
15.883 | -4.5862 | 806.983 | -0.8132 | 575.5085 | 5.0824 | 710.0057 | 403.4915
15.8937 | -4.5871 | 806.3826 | -1.0933 | 575.5886 | 5.0751 | 709.9858 | 403.1913
15.9046 | -4.5881 | 806.6436 | -0.9157 | 575.4982 | 5.0733 | 709.9388 | 403.3218
15.9152 | -4.589 | 806.7391 | -0.9165 | 575.531 | 5.0705 | 709.9875 | 403.3695
15.9263 | -4.59 | 806.9774 | -0.6889 | 575.3829 | 5.0685 | 709.8792 | 403.4887
15.9369 | -4.5911 | 805.9559 | -0.7575 | 575.1112 | 5.0587 | 709.4372 | 402.9779
15.9479 | -4.5918 | 805.8809 | -0.8395 | 575.1684 | 5.0547 | 709.4818 | 402.9405
15.9586 | -4.5928 | 806.7956 | -0.9765 | 575.6104 | 5.0571 | 710.0763 | 403.3978
15.9695 | -4.5937 | 806.6567 | -0.9896 | 575.5773 | 5.0528 | 710.0201 | 403.3283
15.9803 | -4.5948 | 806.0126 | -0.7021 | 575.0753 | 5.0453 | 709.4108 | 403.0063
15.9912 | -4.5954 | 806.402 | -0.8551 | 575.3582 | 5.0443 | 709.7586 | 403.201
16.002 | -4.5965 | 805.6117 | -0.6928 | 574.9327 | 5.036 | 709.2013 | 402.8059
16.0129 | -4.5975 | 806.3134 | -0.7503 | 575.2242 | 5.0369 | 709.6098 | 403.1567
16.0236 | -4.5984 | 805.6935 | -0.7288 | 574.9962 | 5.0297 | 709.2785 | 402.8467
16.0345 | -4.5991 | 806.7526 | -0.7741 | 575.3947 | 5.0328 | 709.8535 | 403.3763
16.0453 | -4.6003 | 806.5296 | -0.5415 | 575.088 | 5.0281 | 709.5096 | 403.2648
16.0562 | -4.6012 | 806.2857 | -0.8656 | 575.3309 | 5.0231 | 709.7118 | 403.1428
16.0669 | -4.6021 | 805.9592 | -0.7614 | 575.118 | 5.0177 | 709.4446 | 402.9796
16.0778 | -4.6033 | 805.8616 | -0.6581 | 574.9824 | 5.0138 | 709.2926 | 402.9308
16.0887 | -4.6042 | 805.114 | -0.6856 | 574.7608 | 5.0057 | 708.9465 | 402.557
16.0994 | -4.6051 | 804.9136 | -0.926 | 574.9346 | 5.0011 | 709.0868 | 402.4568
16.1102 | -4.6061 | 804.4608 | -0.927 | 574.7848 | 4.9949 | 708.8616 | 402.2304
16.1211 | -4.607 | 804.008 | -0.8586 | 574.5656 | 4.9888 | 708.5669 | 402.004
16.132 | -4.608 | 805.2539 | -0.7282 | 574.8507 | 4.9931 | 709.0596 | 402.627
16.1427 | -4.6089 | 804.655 | -0.5245 | 574.4475 | 4.9861 | 708.5566 | 402.3275
16.1536 | -4.6097 | 805.021 | -0.585 | 574.6301 | 4.985 | 708.8003 | 402.5105
16.1644 | -4.6106 | 804.5061 | -0.8204 | 574.694 | 4.9785 | 708.7784 | 402.2531
16.1753 | -4.6115 | 806.0028 | -0.6496 | 575.0222 | 4.9844 | 709.356 | 403.0014
16.1859 | -4.6127 | 805.1098 | -0.5962 | 574.6714 | 4.9756 | 708.8563 | 402.5549
16.1969 | -4.6138 | 805.346 | -0.6094 | 574.7635 | 4.9737 | 708.9878 | 402.673
16.2075 | -4.6149 | 804.2864 | -0.6077 | 574.4087 | 4.9639 | 708.4565 | 402.1432
16.2185 | -4.6155 | 804.7155 | -0.7783 | 574.7225 | 4.9631 | 708.8417 | 402.3577
16.2293 | -4.6166 | 804.3873 | -0.7446 | 574.5795 | 4.9578 | 708.6441 | 402.1936
16.2402 | -4.6172 | 805.5083 | -0.575 | 574.7837 | 4.9614 | 709.0351 | 402.7541
16.251 | -4.6183 | 805.2436 | -0.6127 | 574.7334 | 4.9565 | 708.9406 | 402.6218
16.2619 | -4.6192 | 804.8951 | -0.9834 | 574.9881 | 4.951 | 709.1372 | 402.4476
16.2726 | -4.6202 | 804.0882 | -0.4724 | 574.2082 | 4.9428 | 708.2229 | 402.0441
16.2835 | -4.6211 | 804.5349 | -0.8715 | 574.7564 | 4.9422 | 708.8455 | 402.2675
16.2943 | -4.622 | 803.9159 | -0.6029 | 574.2816 | 4.9351 | 708.2676 | 401.958
16.3052 | -4.6232 | 804.6338 | -0.4447 | 574.3629 | 4.9362 | 708.4685 | 402.3169
16.3159 | -4.6241 | 804.0777 | -0.6438 | 574.3768 | 4.9296 | 708.3897 | 402.0389
16.3267 | -4.625 | 803.2915 | -0.3711 | 573.8422 | 4.9215 | 707.7241 | 401.6458
16.3376 | -4.6262 | 803.3187 | -0.5427 | 574.023 | 4.9184 | 707.9094 | 401.6593
16.3483 | -4.6269 | 802.8689 | -0.7288 | 574.0593 | 4.9124 | 707.8708 | 401.4345
16.3592 | -4.6278 | 803.9441 | -0.513 | 574.202 | 4.9157 | 708.1927 | 401.9721
16.3699 | -4.6288 | 803.0119 | -0.7588 | 574.1372 | 4.9068 | 707.9725 | 401.5059
16.381 | -4.6297 | 803.5826 | -0.7796 | 574.3484 | 4.907 | 708.2789 | 401.7913
16.3916 | -4.6307 | 803.5713 | -0.8153 | 574.3805 | 4.9037 | 708.3091 | 401.7857
16.4026 | -4.6316 | 803.3062 | -0.5924 | 574.0694 | 4.8988 | 707.9538 | 401.6531
16.4132 | -4.6327 | 802.9807 | -0.9604 | 574.3291 | 4.8936 | 708.1592 | 401.4904
16.4243 | -4.6335 | 803.1971 | -0.6299 | 574.0708 | 4.8917 | 707.937 | 401.5986
16.435 | -4.6346 | 802.3059 | -0.8839 | 574.0279 | 4.883 | 707.7456 | 401.153
16.4458 | -4.6357 | 802.1672 | -0.893 | 573.991 | 4.879 | 707.6855 | 401.0836
16.4565 | -4.6367 | 802.197 | -0.5408 | 573.6489 | 4.876 | 707.3484 | 401.0985
16.4676 | -4.6376 | 801.9523 | -0.7857 | 573.8123 | 4.8712 | 707.4711 | 400.9761
16.4783 | -4.6382 | 801.8387 | -0.8552 | 573.8441 | 4.8674 | 707.4839 | 400.9193
16.4892 | -4.6393 | 802.8053 | -0.4471 | 573.7584 | 4.87 | 707.5592 | 401.4027
16.5 | -4.64 | 802.3978 | -0.5897 | 573.7652 | 4.8644 | 707.4982 | 401.1989
16.5109 | -4.6408 | 802.0725 | -0.8386 | 573.9058 | 4.8592 | 707.5846 | 401.0362
16.5216 | -4.6419 | 801.4536 | -0.7195 | 573.5806 | 4.8523 | 707.1562 | 400.7268
16.5325 | -4.6429 | 801.6495 | -0.6581 | 573.5846 | 4.8503 | 707.1929 | 400.8247
16.5433 | -4.6438 | 801.9496 | -0.6593 | 573.6861 | 4.8489 | 707.3443 | 400.9748
16.554 | -4.6447 | 801.1654 | -0.7836 | 573.5491 | 4.841 | 707.0767 | 400.5827
16.5648 | -4.6457 | 800.6526 | -0.7234 | 573.3181 | 4.8348 | 706.7602 | 400.3263
16.5756 | -4.6464 | 800.7872 | -0.7865 | 573.4262 | 4.8324 | 706.8907 | 400.3936
16.5866 | -4.6472 | 801.8172 | -0.7014 | 573.6845 | 4.8354 | 707.3207 | 400.9086
16.5973 | -4.6481 | 801.2418 | -0.605 | 573.3965 | 4.8288 | 706.9368 | 400.6209
16.6082 | -4.649 | 801.2489 | -0.7463 | 573.5403 | 4.8257 | 707.0818 | 400.6245
16.6189 | -4.6498 | 800.5299 | -0.6679 | 573.2224 | 4.8183 | 706.644 | 400.265
16.6299 | -4.6507 | 801.7455 | -0.4939 | 573.4537 | 4.8224 | 707.0779 | 400.8727
16.6406 | -4.6519 | 801.253 | -0.861 | 573.6568 | 4.8163 | 707.199 | 400.6265
16.6515 | -4.6526 | 801.1356 | -0.5221 | 573.2789 | 4.8125 | 706.8015 | 400.5678
16.6621 | -4.6536 | 800.062 | -0.5056 | 572.9047 | 4.8029 | 706.2484 | 400.031
16.6733 | -4.6545 | 801.1712 | -0.5785 | 573.3475 | 4.8064 | 706.876 | 400.5856
16.684 | -4.6552 | 801.0143 | -0.8219 | 573.5387 | 4.8024 | 707.0411 | 400.5072
16.6949 | -4.6562 | 800.563 | -0.7981 | 573.3646 | 4.7965 | 706.7918 | 400.2815
16.7057 | -4.6573 | 800.7783 | -0.4875 | 573.126 | 4.7947 | 706.589 | 400.3891
16.7164 | -4.6581 | 800.6423 | -1.0071 | 573.6004 | 4.7908 | 707.0407 | 400.3211
16.7273 | -4.659 | 799.8788 | -0.6411 | 572.98 | 4.7831 | 706.2932 | 399.9394
16.7382 | -4.6597 | 800.7615 | -0.6309 | 573.2642 | 4.7853 | 706.7244 | 400.3808
16.7489 | -4.6607 | 799.9796 | -0.5752 | 572.948 | 4.7776 | 706.2779 | 399.9898
16.7599 | -4.6616 | 800.1522 | -0.445 | 572.8755 | 4.7755 | 706.2342 | 400.0761
16.7706 | -4.6624 | 799.8498 | -0.5637 | 572.8935 | 4.7706 | 706.2018 | 399.9249
16.7814 | -4.6633 | 800.1494 | -0.6966 | 573.1264 | 4.7693 | 706.4846 | 400.0747
16.7922 | -4.6642 | 799.8032 | -0.5498 | 572.8643 | 4.7642 | 706.1649 | 399.9016
16.803 | -4.665 | 799.2713 | -0.8826 | 573.02 | 4.7579 | 706.2319 | 399.6357
16.8138 | -4.6661 | 799.2782 | -0.6041 | 572.7439 | 4.7549 | 705.957 | 399.6391
16.8247 | -4.6667 | 798.8927 | -0.8467 | 572.8581 | 4.7496 | 706.0069 | 399.4464
16.8356 | -4.6672 | 799.1934 | -0.8029 | 572.9147 | 4.7483 | 706.1136 | 399.5967
16.8462 | -4.6682 | 799.2862 | -0.6261 | 572.769 | 4.7458 | 705.9833 | 399.6431
16.8572 | -4.6689 | 799.8125 | -0.7649 | 573.0833 | 4.7458 | 706.3854 | 399.9063
16.8679 | -4.6697 | 799.3447 | -0.643 | 572.8056 | 4.7401 | 706.0297 | 399.6724
16.8789 | -4.6706 | 799.4753 | -0.6672 | 572.8735 | 4.7377 | 706.1193 | 399.7376
16.8896 | -4.6716 | 799.7534 | -0.345 | 572.6441 | 4.7364 | 705.9364 | 399.8767
16.9005 | -4.6723 | 799.5744 | -0.3828 | 572.6224 | 4.7323 | 705.8848 | 399.7872
16.9112 | -4.6731 | 798.5674 | -0.6679 | 572.5719 | 4.7233 | 705.6665 | 399.2837
16.9222 | -4.674 | 798.6764 | -0.926 | 572.8665 | 4.7209 | 705.9792 | 399.3382
16.9329 | -4.6748 | 799.2673 | -0.5654 | 572.703 | 4.7214 | 705.9142 | 399.6336
16.9438 | -4.6757 | 799.2945 | -0.5668 | 572.7136 | 4.7185 | 705.9293 | 399.6472
16.9546 | -4.6764 | 798.5564 | -0.4411 | 572.342 | 4.7112 | 705.4347 | 399.2782
16.9654 | -4.6772 | 799.8104 | -0.4528 | 572.7718 | 4.7155 | 706.0736 | 399.9052
16.9762 | -4.6781 | 798.8212 | -0.8335 | 572.8229 | 4.7067 | 705.9598 | 399.4106
16.9871 | -4.6791 | 798.3296 | -0.6808 | 572.5065 | 4.7008 | 705.5614 | 399.1648
16.998 | -4.6796 | 798.464 | -0.5054 | 572.376 | 4.6986 | 705.4534 | 399.232
17.0086 | -4.6806 | 798.8467 | -0.6347 | 572.633 | 4.6979 | 705.7742 | 399.4234
17.0195 | -4.6813 | 798.9374 | -0.558 | 572.5867 | 4.6954 | 705.7429 | 399.4687
17.0302 | -4.6823 | 798.3644 | -0.4669 | 572.3047 | 4.6891 | 705.3655 | 399.1822
17.0413 | -4.683 | 799.2623 | -0.9029 | 573.0401 | 4.6913 | 706.2505 | 399.6311
17.0522 | -4.6838 | 798.5856 | -0.6837 | 572.5955 | 4.6843 | 705.6931 | 399.2928
17.0629 | -4.6845 | 798.4918 | -0.6143 | 572.4949 | 4.6809 | 705.5769 | 399.2459
17.0737 | -4.6853 | 799.1841 | -0.7979 | 572.9094 | 4.6819 | 706.1068 | 399.5921
17.0846 | -4.6862 | 799.1487 | -0.5608 | 572.6607 | 4.6788 | 705.8521 | 399.5743
17.0953 | -4.6873 | 798.2015 | -0.7038 | 572.4881 | 4.6703 | 705.5217 | 399.1008
17.1062 | -4.6881 | 799.2458 | -0.601 | 572.7335 | 4.6734 | 705.9412 | 399.6229
17.117 | -4.6888 | 798.1766 | -0.6524 | 572.4287 | 4.6642 | 705.4581 | 399.0883
17.1279 | -4.6896 | 798.9919 | -1.0006 | 573.0488 | 4.666 | 706.2141 | 399.4959
17.1386 | -4.6903 | 799.2906 | -1.0274 | 573.1753 | 4.6648 | 706.3904 | 399.6453
17.1495 | -4.6913 | 798.7581 | -0.5766 | 572.5471 | 4.6587 | 705.6734 | 399.379
17.1602 | -4.6922 | 798.1036 | -0.6299 | 572.3824 | 4.652 | 705.3996 | 399.0518
17.1712 | -4.6929 | 798.5035 | -1.0936 | 572.9795 | 4.6514 | 706.0634 | 399.2518
17.1819 | -4.6939 | 798.3038 | -0.7578 | 572.5773 | 4.6473 | 705.6279 | 399.1519
17.1928 | -4.6948 | 798.2062 | -0.8486 | 572.6357 | 4.6438 | 705.6701 | 399.1031
17.2036 | -4.6956 | 798.3805 | -0.8044 | 572.6497 | 4.6419 | 705.7131 | 399.1902
17.2145 | -4.6965 | 798.3242 | -0.9236 | 572.7503 | 4.6386 | 705.8043 | 399.1621
17.2253 | -4.6971 | 798.8721 | -0.715 | 572.7244 | 4.6389 | 705.8698 | 399.436
17.236 | -4.6978 | 797.8877 | -0.9129 | 572.5943 | 4.6303 | 705.5756 | 398.9439
17.247 | -4.6986 | 798.0803 | -0.8792 | 572.6249 | 4.6285 | 705.6383 | 399.0401
17.2577 | -4.6995 | 797.3844 | -0.8083 | 572.3222 | 4.6215 | 705.2196 | 398.6922
17.2686 | -4.7005 | 798.4246 | -0.9746 | 572.8354 | 4.6247 | 705.9062 | 399.2123
17.2792 | -4.7012 | 797.6276 | -1.0135 | 572.6087 | 4.6172 | 705.5467 | 398.8138
17.2903 | -4.702 | 798.584 | -0.8902 | 572.8044 | 4.6198 | 705.9017 | 399.292
17.301 | -4.7029 | 797.7229 | -0.9738 | 572.6011 | 4.6119 | 705.5549 | 398.8615
17.3119 | -4.7036 | 797.5646 | -0.8596 | 572.4343 | 4.6081 | 705.3617 | 398.7823
17.3228 | -4.7046 | 798.2933 | -0.9478 | 572.7655 | 4.6094 | 705.8144 | 399.1467
17.3336 | -4.7053 | 798.343 | -0.6402 | 572.4746 | 4.6068 | 705.5317 | 399.1715
17.3443 | -4.7063 | 797.5442 | -0.9951 | 572.5634 | 4.5994 | 705.4874 | 398.7721
17.3552 | -4.7072 | 797.1573 | -0.8703 | 572.3098 | 4.5943 | 705.1693 | 398.5787
17.366 | -4.708 | 797.558 | -0.5704 | 572.1436 | 4.5937 | 705.0699 | 398.779
17.3768 | -4.7089 | 797.0273 | -0.9834 | 572.3798 | 4.5878 | 705.2177 | 398.5137
17.3876 | -4.7096 | 797.4478 | -0.6892 | 572.2259 | 4.5874 | 705.1339 | 398.7239
17.3985 | -4.7106 | 797.3294 | -0.7681 | 572.2654 | 4.5838 | 705.1537 | 398.6647
17.4093 | -4.7113 | 796.4088 | -0.585 | 571.7756 | 4.5757 | 704.5104 | 398.2044
17.4201 | -4.7121 | 797.345 | -0.7673 | 572.2701 | 4.5782 | 705.161 | 398.6725
17.4309 | -4.713 | 796.959 | -0.7463 | 572.1206 | 4.5731 | 704.9471 | 398.4795
17.4418 | -4.7138 | 797.6878 | -0.6469 | 572.2642 | 4.5745 | 705.2122 | 398.8439
17.4526 | -4.7149 | 796.9917 | -0.678 | 572.0635 | 4.5677 | 704.8954 | 398.4958
17.4634 | -4.7156 | 796.1336 | -0.7662 | 571.8658 | 4.5599 | 704.5547 | 398.0668
17.4743 | -4.7168 | 795.8694 | -0.8574 | 571.8691 | 4.5556 | 704.514 | 397.9347
17.4849 | -4.7177 | 795.6302 | -0.7974 | 571.7295 | 4.5514 | 704.3346 | 397.8151
17.4958 | -4.7187 | 795.8211 | -0.8383 | 571.8342 | 4.5497 | 704.471 | 397.9106
17.5067 | -4.7192 | 795.6025 | -0.701 | 571.6241 | 4.5456 | 704.2245 | 397.8012
17.5176 | -4.7202 | 795.1955 | -0.9065 | 571.6941 | 4.5404 | 704.2267 | 397.5978
17.5283 | -4.7207 | 795.8852 | -0.769 | 571.7866 | 4.5416 | 704.4341 | 397.9426
17.5392 | -4.7217 | 795.5194 | -0.7484 | 571.6442 | 4.5367 | 704.2308 | 397.7597
17.5499 | -4.7224 | 795.0956 | -0.7817 | 571.5364 | 4.5315 | 704.0523 | 397.5478
17.5609 | -4.7232 | 796.2749 | -0.5544 | 571.7023 | 4.5354 | 704.4148 | 398.1374
17.5717 | -4.7239 | 795.5413 | -1.068 | 571.9715 | 4.5284 | 704.5617 | 397.7707
17.5826 | -4.7247 | 795.589 | -1.0178 | 571.9373 | 4.5259 | 704.5355 | 397.7945
17.5933 | -4.7252 | 796.0719 | -0.9328 | 572.0133 | 4.5259 | 704.692 | 398.036
17.6042 | -4.7262 | 795.8916 | -0.7511 | 571.7717 | 4.522 | 704.4203 | 397.9458
17.6149 | -4.7269 | 794.8915 | -0.9186 | 571.6059 | 4.5136 | 704.0879 | 397.4458
17.6259 | -4.7277 | 796.0704 | -0.7707 | 571.8511 | 4.5175 | 704.5295 | 398.0352
17.6366 | -4.7286 | 795.2749 | -0.8775 | 571.6929 | 4.5102 | 704.2387 | 397.6374
17.6475 | -4.7293 | 795.0953 | -0.737 | 571.4927 | 4.5064 | 704.0086 | 397.5477
17.6583 | -4.7301 | 795.5763 | -0.84 | 571.7561 | 4.5064 | 704.3522 | 397.7881
17.6692 | -4.731 | 795.828 | -0.6949 | 571.6951 | 4.505 | 704.3331 | 397.914
17.6799 | -4.7318 | 795.3831 | -0.883 | 571.735 | 4.4998 | 704.2989 | 397.6916
17.6907 | -4.7327 | 795.1838 | -1.2252 | 572.0109 | 4.4959 | 704.5415 | 397.5919
17.7015 | -4.7337 | 794.8603 | -0.747 | 571.425 | 4.4913 | 703.9017 | 397.4301
17.7124 | -4.7346 | 794.2285 | -0.6784 | 571.146 | 4.485 | 703.5174 | 397.1143
17.7231 | -4.7353 | 794.9968 | -0.9442 | 571.668 | 4.4866 | 704.1675 | 397.4984
17.7339 | -4.7363 | 794.4679 | -0.9179 | 571.4655 | 4.4809 | 703.8769 | 397.2339
17.7449 | -4.737 | 794.4528 | -0.8806 | 571.4233 | 4.478 | 703.8321 | 397.2264
17.7555 | -4.7378 | 794.8934 | -0.906 | 571.5957 | 4.4778 | 704.0779 | 397.4467
17.7666 | -4.7387 | 795.1225 | -0.976 | 571.7422 | 4.4764 | 704.2627 | 397.5613
17.7773 | -4.7397 | 793.6907 | -0.9365 | 571.2256 | 4.4656 | 703.5074 | 396.8453
17.7882 | -4.7408 | 794.8031 | -1.128 | 571.7881 | 4.4691 | 704.2553 | 397.4015
17.799 | -4.7414 | 794.0726 | -0.8964 | 571.3131 | 4.4623 | 703.6585 | 397.0363
17.8099 | -4.7421 | 794.9205 | -0.5106 | 571.21 | 4.4643 | 703.6968 | 397.4603
17.8205 | -4.7432 | 793.8179 | -0.9389 | 571.271 | 4.4555 | 703.574 | 396.909
17.8317 | -4.744 | 794.95 | -0.7936 | 571.5032 | 4.459 | 703.9948 | 397.475
17.8422 | -4.7449 | 794.096 | -0.7829 | 571.208 | 4.4516 | 703.5573 | 397.048
17.8532 | -4.7459 | 794.1401 | -0.9535 | 571.3934 | 4.4491 | 703.7501 | 397.0701
17.8639 | -4.7466 | 794.1892 | -0.9026 | 571.359 | 4.4467 | 703.7239 | 397.0946
17.8749 | -4.7475 | 794.1108 | -1.0893 | 571.5197 | 4.4435 | 703.8715 | 397.0554
17.8856 | -4.7485 | 793.5431 | -1.1808 | 571.4221 | 4.4377 | 703.6793 | 396.7715
17.8965 | -4.7492 | 794.1225 | -0.8395 | 571.2741 | 4.4382 | 703.6278 | 397.0612
17.9072 | -4.7502 | 793.453 | -1.0329 | 571.2445 | 4.4319 | 703.4866 | 396.7265
17.9179 | -4.7509 | 793.3168 | -1.0331 | 571.1994 | 4.4284 | 703.4188 | 396.6584
17.9289 | -4.7519 | 794.038 | -1.0544 | 571.4612 | 4.4297 | 703.8009 | 397.019
17.9397 | -4.7526 | 793.2244 | -0.7855 | 570.9213 | 4.4225 | 703.1253 | 396.6122
17.9506 | -4.7534 | 793.5581 | -0.9298 | 571.1769 | 4.4217 | 703.4366 | 396.779
17.9614 | -4.7541 | 794.1595 | -0.6345 | 571.0822 | 4.4224 | 703.4421 | 397.0798
17.9723 | -4.755 | 793.8973 | -0.7492 | 571.1096 | 4.4183 | 703.4258 | 396.9486
17.983 | -4.7558 | 794.0272 | -0.8361 | 571.24 | 4.4163 | 703.5778 | 397.0136
17.9938 | -4.7565 | 793.9925 | -0.9693 | 571.3617 | 4.4135 | 703.6938 | 396.9962
18.0045 | -4.7575 | 793.1795 | -0.8858 | 571.0074 | 4.4064 | 703.204 | 396.5898
18.0156 | -4.7584 | 794.2675 | -1.0402 | 571.5246 | 4.4097 | 703.9025 | 397.1338
18.0263 | -4.7592 | 793.8034 | -0.8491 | 571.1789 | 4.4045 | 703.4795 | 396.9017
18.0372 | -4.7599 | 793.3994 | -0.7227 | 570.918 | 4.3996 | 703.1512 | 396.6997
18.048 | -4.7609 | 793.8552 | -0.8292 | 571.1765 | 4.3995 | 703.4857 | 396.9276
18.0589 | -4.762 | 793.5917 | -0.7908 | 571.0505 | 4.3954 | 703.3158 | 396.7958
18.0696 | -4.7627 | 792.6162 | -0.7656 | 570.7002 | 4.3873 | 702.8029 | 396.3081
18.0805 | -4.7637 | 793.1727 | -0.9112 | 571.0315 | 4.3878 | 703.2269 | 396.5864
18.0911 | -4.7644 | 792.3422 | -0.971 | 570.8146 | 4.3806 | 702.8716 | 396.1711
18.1022 | -4.7652 | 793.103 | -0.7339 | 570.8312 | 4.3821 | 703.015 | 396.5515
18.1129 | -4.7661 | 792.4948 | -0.9275 | 570.8222 | 4.3762 | 702.9047 | 396.2474
18.1239 | -4.7667 | 793.8095 | -0.8278 | 571.1608 | 4.3808 | 703.4624 | 396.9048
18.1346 | -4.7674 | 792.9982 | -0.6222 | 570.6849 | 4.3737 | 702.8513 | 396.4991
18.1455 | -4.7686 | 792.6735 | -0.7377 | 570.6924 | 4.3693 | 702.8046 | 396.3368
18.1563 | -4.7693 | 792.251 | -0.7974 | 570.6113 | 4.3644 | 702.6532 | 396.1255
18.167 | -4.7702 | 792.4198 | -0.6392 | 570.5096 | 4.3627 | 702.5795 | 396.2099
18.1779 | -4.771 | 792.0578 | -0.6466 | 570.3964 | 4.3581 | 702.4061 | 396.0289
18.1886 | -4.7719 | 792.309 | -0.8252 | 570.6589 | 4.3569 | 702.7104 | 396.1545
18.1995 | -4.7727 | 792.0077 | -0.6512 | 570.3846 | 4.3527 | 702.3859 | 396.0039
18.2102 | -4.7736 | 792.0742 | -0.9298 | 570.6855 | 4.3505 | 702.6979 | 396.0371
18.2211 | -4.7744 | 791.8751 | -0.8754 | 570.5649 | 4.3468 | 702.544 | 395.9375
18.232 | -4.7751 | 792.3703 | -0.5142 | 570.3688 | 4.3469 | 702.4306 | 396.1851
18.2429 | -4.7761 | 792.2922 | -0.3462 | 570.175 | 4.3439 | 702.2237 | 396.1461
18.2537 | -4.7768 | 791.3596 | -0.8027 | 570.3207 | 4.3362 | 702.214 | 395.6798
18.2646 | -4.7776 | 792.2832 | -0.7683 | 570.5943 | 4.3387 | 702.6415 | 396.1416
18.2753 | -4.7785 | 792.0228 | -0.6526 | 570.392 | 4.3347 | 702.3958 | 396.0114
18.2862 | -4.7792 | 791.9053 | -0.5592 | 570.2595 | 4.3315 | 702.2437 | 395.9527
18.2969 | -4.78 | 791.8512 | -0.8845 | 570.5669 | 4.3286 | 702.5421 | 395.9256
18.3079 | -4.7807 | 792.1206 | -0.8543 | 570.6266 | 4.3275 | 702.6467 | 396.0603
18.3186 | -4.7815 | 791.5557 | -0.9241 | 570.5082 | 4.3219 | 702.4342 | 395.7779
18.3295 | -4.7824 | 792.2934 | -0.6966 | 570.5268 | 4.3233 | 702.5757 | 396.1467
18.3401 | -4.7832 | 791.465 | -0.6532 | 570.2074 | 4.3163 | 702.1182 | 395.7325
18.3512 | -4.7839 | 792.447 | -0.7503 | 570.6319 | 4.3191 | 702.7064 | 396.2235
18.3618 | -4.7849 | 791.3319 | -0.6299 | 570.14 | 4.3105 | 702.0286 | 395.666
18.3727 | -4.7854 | 790.5227 | -0.7482 | 569.9886 | 4.3035 | 701.7424 | 395.2614
18.3836 | -4.7864 | 792.0751 | -0.8414 | 570.5995 | 4.3094 | 702.612 | 396.0376
18.3943 | -4.7871 | 790.7566 | -0.8197 | 570.1384 | 4.2997 | 701.9311 | 395.3783
18.4053 | -4.7881 | 790.4536 | -0.4843 | 569.7021 | 4.2955 | 701.4444 | 395.2268
18.416 | -4.7888 | 789.8901 | -0.7327 | 569.7628 | 4.29 | 701.4112 | 394.9451
18.4269 | -4.7896 | 790.8516 | -0.8142 | 570.1649 | 4.2926 | 701.9735 | 395.4258
18.4377 | -4.7905 | 790.0823 | -0.6765 | 569.771 | 4.2859 | 701.4513 | 395.0412
18.4486 | -4.7913 | 790.8201 | -0.7203 | 570.0608 | 4.2874 | 701.8642 | 395.4101
18.4594 | -4.792 | 790.0932 | -0.7241 | 569.8224 | 4.281 | 701.5046 | 395.0466
18.4702 | -4.7928 | 789.5693 | -0.6278 | 569.5516 | 4.2756 | 701.1465 | 394.7846
18.481 | -4.7935 | 790.0836 | -0.5025 | 569.5979 | 4.2759 | 701.2784 | 395.0418
18.4919 | -4.7939 | 790.2131 | -0.666 | 569.8046 | 4.2741 | 701.5068 | 395.1065
18.5026 | -4.795 | 789.6676 | -0.5045 | 569.4614 | 4.2687 | 701.0727 | 394.8338
18.5134 | -4.7958 | 790.2222 | -0.6294 | 569.7713 | 4.2692 | 701.475 | 395.1111
18.5243 | -4.7965 | 789.3316 | -0.698 | 569.5432 | 4.2618 | 701.0984 | 394.6658
18.5351 | -4.7971 | 790.4774 | -0.7788 | 570.006 | 4.2655 | 701.7522 | 395.2387
18.546 | -4.7978 | 789.6283 | -0.5833 | 569.5276 | 4.2585 | 701.1323 | 394.8141
18.5569 | -4.7986 | 790.3648 | -0.6589 | 569.8488 | 4.2599 | 701.5763 | 395.1824
18.5676 | -4.7993 | 790.3503 | -1.013 | 570.1982 | 4.2574 | 701.9232 | 395.1751
18.5785 | -4.7997 | 790.459 | -0.8001 | 570.0216 | 4.2555 | 701.7648 | 395.2295
18.5893 | -4.8004 | 789.3264 | -0.7779 | 569.622 | 4.2469 | 701.1764 | 394.6632
18.6002 | -4.8014 | 790.0814 | -0.7243 | 569.8202 | 4.2485 | 701.5004 | 395.0407
18.6108 | -4.8019 | 789.4389 | -0.6088 | 569.4906 | 4.2426 | 701.0638 | 394.7195
18.6216 | -4.8027 | 789.0587 | -0.4671 | 569.2223 | 4.2381 | 700.7321 | 394.5293
18.6325 | -4.8036 | 789.2241 | -0.8343 | 569.6448 | 4.2365 | 701.1821 | 394.6121
18.6433 | -4.8046 | 788.3746 | -0.753 | 569.2805 | 4.2295 | 700.6762 | 394.1873
18.6542 | -4.8051 | 789.5177 | -0.5675 | 569.4761 | 4.2331 | 701.0624 | 394.7588
18.665 | -4.8057 | 788.8343 | -0.6551 | 569.336 | 4.227 | 700.8083 | 394.4171
18.6759 | -4.8063 | 788.6368 | -0.7702 | 569.3853 | 4.2235 | 700.8248 | 394.3184
18.6866 | -4.8068 | 789.1108 | -0.5986 | 569.3718 | 4.2236 | 700.8903 | 394.5554
18.6976 | -4.8074 | 789.2374 | -0.6273 | 569.4428 | 4.2218 | 700.9824 | 394.6187
18.7083 | -4.8083 | 789.1408 | -0.8374 | 569.6209 | 4.2189 | 701.1443 | 394.5704
18.7193 | -4.8091 | 788.8194 | -0.6892 | 569.3657 | 4.2147 | 700.8356 | 394.4097
18.7299 | -4.8096 | 788.0155 | -0.6137 | 569.0223 | 4.208 | 700.3582 | 394.0077
18.7409 | -4.8104 | 789.0738 | -0.4611 | 569.2226 | 4.2112 | 700.7349 | 394.5369
18.7516 | -4.8111 | 788.1266 | -0.6884 | 569.1343 | 4.2037 | 700.4887 | 394.0633
18.7626 | -4.8117 | 787.9488 | -0.981 | 569.3677 | 4.2003 | 700.6925 | 393.9744
18.7732 | -4.8125 | 788.2796 | -0.6476 | 569.1446 | 4.1997 | 700.5246 | 394.1398
18.7842 | -4.813 | 788.3247 | -0.6545 | 569.1667 | 4.1975 | 700.5542 | 394.1624
18.7949 | -4.8136 | 788.8188 | -0.8899 | 569.5669 | 4.1977 | 701.0367 | 394.4094
18.8059 | -4.8143 | 788.5382 | -0.8101 | 569.3936 | 4.1938 | 700.8167 | 394.2691
18.8164 | -4.8149 | 787.6756 | -0.9279 | 569.224 | 4.1868 | 700.5033 | 393.8378
18.8275 | -4.8155 | 788.1651 | -0.7006 | 569.16 | 4.187 | 700.5208 | 394.0825
18.8383 | -4.8162 | 787.6841 | -1.0037 | 569.3029 | 4.182 | 700.5835 | 393.842
18.849 | -4.817 | 787.7299 | -0.7981 | 569.1127 | 4.1799 | 700.401 | 393.865
18.8599 | -4.8175 | 787.7149 | -1.0429 | 569.3525 | 4.1774 | 700.6384 | 393.8575
18.8707 | -4.8183 | 786.9708 | -0.7195 | 568.7812 | 4.171 | 699.943 | 393.4854
18.8816 | -4.819 | 787.724 | -0.9738 | 569.2867 | 4.1726 | 700.574 | 393.862
18.8923 | -4.8198 | 787.0205 | -1.0563 | 569.1348 | 4.1665 | 700.3049 | 393.5103
18.9032 | -4.8203 | 786.4589 | -0.8888 | 568.7802 | 4.1611 | 699.8567 | 393.2294
18.9138 | -4.8209 | 786.5278 | -0.667 | 568.5815 | 4.1592 | 699.6694 | 393.2639
18.9249 | -4.8216 | 787.0563 | -0.7738 | 568.8646 | 4.1595 | 700.0406 | 393.5282
18.9356 | -4.8222 | 786.2542 | -0.9688 | 568.7923 | 4.153 | 699.8346 | 393.1271
18.9465 | -4.8228 | 787.2298 | -0.8962 | 569.045 | 4.1557 | 700.25 | 393.6149
18.9573 | -4.8233 | 786.4271 | -0.6285 | 568.5098 | 4.1491 | 699.581 | 393.2135
18.9682 | -4.8241 | 787.4826 | -0.4272 | 568.6605 | 4.1523 | 699.9076 | 393.7413
18.9789 | -4.8246 | 786.9429 | -0.8911 | 568.9446 | 4.1471 | 700.1017 | 393.4715
18.9899 | -4.8252 | 786.4214 | -0.9122 | 568.7919 | 4.1419 | 699.8621 | 393.2107
19.0005 | -4.826 | 786.4684 | -0.8574 | 568.7529 | 4.1399 | 699.8309 | 393.2342
19.0116 | -4.8265 | 786.2697 | -1.1815 | 569.0108 | 4.1364 | 700.0558 | 393.1348
19.0223 | -4.8273 | 786.6386 | -1.0479 | 569.0003 | 4.136 | 700.1067 | 393.3193
19.0332 | -4.8278 | 786.7041 | -0.9413 | 568.9156 | 4.134 | 700.033 | 393.352
19.0438 | -4.8284 | 786.1258 | -0.7666 | 568.5483 | 4.1287 | 699.5692 | 393.0629
19.0549 | -4.8293 | 786.7932 | -0.8701 | 568.8744 | 4.1298 | 700.0066 | 393.3966
19.0656 | -4.8299 | 785.6883 | -0.8438 | 568.4799 | 4.1216 | 699.4279 | 392.8441
19.0763 | -4.8307 | 785.6536 | -0.9416 | 568.5662 | 4.1191 | 699.5085 | 392.8268
19.0871 | -4.831 | 785.9231 | -1.0193 | 568.7338 | 4.1182 | 699.721 | 392.9616
19.0977 | -4.8318 | 785.1217 | -0.8189 | 568.2664 | 4.1117 | 699.12 | 392.5609
19.1089 | -4.8322 | 786.498 | -0.8474 | 568.7537 | 4.1165 | 699.8367 | 393.249
19.1195 | -4.8331 | 785.2107 | -0.7776 | 568.255 | 4.1075 | 699.1235 | 392.6054
19.1306 | -4.8337 | 785.1737 | -1.1796 | 568.6447 | 4.1049 | 699.507 | 392.5868
19.1413 | -4.834 | 785.9079 | -0.7809 | 568.4908 | 4.1065 | 699.4755 | 392.9539
19.1522 | -4.8346 | 785.973 | -0.8295 | 568.5612 | 4.1045 | 699.5567 | 392.9865
19.163 | -4.8355 | 785.028 | -0.8663 | 568.2832 | 4.0972 | 699.1212 | 392.514
19.1737 | -4.8359 | 784.975 | -0.9918 | 568.3911 | 4.0947 | 699.2202 | 392.4875
19.1846 | -4.8367 | 785.1195 | -0.8247 | 568.2723 | 4.0931 | 699.1255 | 392.5597
19.1955 | -4.8372 | 784.9829 | -0.7533 | 568.1554 | 4.09 | 698.9859 | 392.4914
19.2061 | -4.8378 | 785.0913 | -0.9631 | 568.4014 | 4.0884 | 699.25 | 392.5456
19.2172 | -4.8385 | 784.972 | -1.0489 | 568.4476 | 4.0854 | 699.2762 | 392.486
19.2279 | -4.8391 | 784.4538 | -1.129 | 568.3551 | 4.0804 | 699.0974 | 392.2269
19.2388 | -4.8397 | 785.2243 | -0.9542 | 568.4372 | 4.0821 | 699.3079 | 392.6122
19.2496 | -4.8402 | 784.3838 | -0.9213 | 568.1242 | 4.0754 | 698.8548 | 392.1919
19.2605 | -4.841 | 784.266 | -1.1175 | 568.2812 | 4.0725 | 698.9922 | 392.133
19.2712 | -4.8415 | 784.6757 | -0.9088 | 568.2092 | 4.0724 | 698.9885 | 392.3378
19.2821 | -4.8425 | 784.0931 | -0.8429 | 567.9492 | 4.0671 | 698.6314 | 392.0465
19.293 | -4.8428 | 783.5349 | -1.1122 | 568.0326 | 4.0619 | 698.6217 | 391.7675
19.3037 | -4.8432 | 783.7235 | -0.9249 | 567.9082 | 4.0606 | 698.5288 | 391.8618
19.3146 | -4.844 | 783.787 | -1.2484 | 568.253 | 4.0586 | 698.8841 | 391.8935
19.3254 | -4.8445 | 783.0076 | -0.992 | 567.7369 | 4.0523 | 698.2381 | 391.5038
19.3363 | -4.8449 | 784.2214 | -1.1172 | 568.2667 | 4.0563 | 698.9703 | 392.1107
19.347 | -4.8455 | 783.2207 | -1.0812 | 567.8972 | 4.0489 | 698.434 | 391.6104
19.3578 | -4.846 | 782.9239 | -0.9776 | 567.6948 | 4.0451 | 698.1821 | 391.462
19.3687 | -4.8466 | 783.412 | -0.903 | 567.783 | 4.0453 | 698.3517 | 391.706
19.3794 | -4.8472 | 782.9148 | -0.8656 | 567.5799 | 4.0405 | 698.0657 | 391.4574
19.3902 | -4.8475 | 782.8415 | -0.9712 | 567.6612 | 4.0379 | 698.1348 | 391.4208
19.4012 | -4.8479 | 784.3141 | -0.6911 | 567.872 | 4.0432 | 698.591 | 392.1571
19.412 | -4.8485 | 783.3744 | -1.0788 | 567.9466 | 4.0361 | 698.509 | 391.6872
19.4229 | -4.849 | 782.9161 | -0.9083 | 567.6234 | 4.0315 | 698.1094 | 391.458
19.4336 | -4.8496 | 783.525 | -0.905 | 567.8231 | 4.0324 | 698.4106 | 391.7625
19.4445 | -4.85 | 783.7516 | -0.7265 | 567.7202 | 4.0313 | 698.3455 | 391.8758
19.4553 | -4.8503 | 783.1153 | -0.9716 | 567.7533 | 4.0258 | 698.2725 | 391.5576
19.4662 | -4.8509 | 783.0791 | -1.1371 | 567.9068 | 4.0234 | 698.42 | 391.5396
19.4768 | -4.8517 | 782.9843 | -0.7707 | 567.5089 | 4.0207 | 698.0063 | 391.4921
19.4878 | -4.852 | 782.9882 | -0.6261 | 567.3657 | 4.0184 | 697.8637 | 391.4941
19.4986 | -4.8526 | 782.4513 | -0.7896 | 567.3503 | 4.0134 | 697.7589 | 391.2257
19.5095 | -4.853 | 783.8026 | -0.7503 | 567.7615 | 4.0181 | 698.3953 | 391.9013
19.5202 | -4.8535 | 783.0848 | -0.9184 | 567.6904 | 4.0122 | 698.2046 | 391.5424
19.531 | -4.8541 | 782.2066 | -0.9665 | 567.4459 | 4.0055 | 697.8137 | 391.1033
19.5419 | -4.8545 | 782.7341 | -0.9198 | 567.5751 | 4.006 | 698.0307 | 391.367
19.5526 | -4.855 | 781.6754 | -0.8928 | 567.1953 | 3.9984 | 697.4745 | 390.8377
19.5635 | -4.8554 | 783.3268 | -0.9707 | 567.8237 | 4.0046 | 698.3782 | 391.6634
19.5743 | -4.8558 | 783.2129 | -0.9535 | 567.7686 | 4.0018 | 698.3041 | 391.6065
19.5853 | -4.8564 | 783.1156 | -0.3819 | 567.1646 | 3.9991 | 697.6839 | 391.5578
19.596 | -4.8569 | 782.579 | -1.1344 | 567.7384 | 3.9941 | 698.1682 | 391.2895
19.6069 | -4.8571 | 783.368 | -1.0018 | 567.8688 | 3.9959 | 698.4301 | 391.684
19.6177 | -4.8577 | 782.8916 | -0.6526 | 567.3609 | 3.9913 | 697.8428 | 391.4458
19.6286 | -4.8582 | 782.454 | -1.1271 | 567.6896 | 3.9869 | 698.0986 | 391.227
19.6393 | -4.8586 | 781.7995 | -0.8419 | 567.1863 | 3.9814 | 697.4862 | 390.8998
19.6502 | -4.8592 | 782.8251 | -0.8701 | 567.5565 | 3.9844 | 698.0273 | 391.4126
19.6608 | -4.8597 | 782.0497 | -1.0587 | 567.4867 | 3.9783 | 697.8283 | 391.0249
19.6718 | -4.8601 | 781.7533 | -1.0178 | 567.3471 | 3.9745 | 697.6393 | 390.8767
19.6826 | -4.8605 | 782.5207 | -0.899 | 567.4841 | 3.9762 | 697.9042 | 391.2604
19.6935 | -4.861 | 782.5443 | -1.1832 | 567.7763 | 3.9742 | 698.2003 | 391.2721
19.7043 | -4.8614 | 781.6089 | -0.8625 | 567.1438 | 3.9672 | 697.412 | 390.8044
19.715 | -4.8618 | 782.2564 | -0.6868 | 567.184 | 3.9684 | 697.5601 | 391.1282
19.7259 | -4.8622 | 782.4014 | -0.9557 | 567.5013 | 3.9669 | 697.9016 | 391.2007
19.7368 | -4.8625 | 782.6265 | -0.5296 | 567.1503 | 3.9659 | 697.5881 | 391.3132
19.7476 | -4.8633 | 782.7501 | -0.8512 | 567.5132 | 3.9643 | 697.9716 | 391.375
19.7582 | -4.8639 | 781.4348 | -0.7076 | 566.9313 | 3.9555 | 697.1704 | 390.7174
19.7692 | -4.8642 | 781.9787 | -0.9561 | 567.3611 | 3.9561 | 697.6909 | 390.9893
19.78 | -4.8648 | 781.9234 | -0.753 | 567.1397 | 3.9536 | 697.4603 | 390.9617
19.7909 | -4.865 | 781.9295 | -0.7124 | 567.1012 | 3.9515 | 697.4227 | 390.9647
19.8016 | -4.8652 | 782.2372 | -0.6789 | 567.1703 | 3.9509 | 697.5431 | 391.1186
19.8124 | -4.8655 | 781.803 | -0.8287 | 567.1754 | 3.9466 | 697.4759 | 390.9015
19.8232 | -4.8657 | 781.4104 | -1.0047 | 567.2205 | 3.9424 | 697.4556 | 390.7052
19.8341 | -4.8661 | 782.5752 | -0.9347 | 567.5389 | 3.9461 | 697.9681 | 391.2876
19.8449 | -4.8663 | 781.9017 | -0.9795 | 567.3592 | 3.9406 | 697.6762 | 390.9509
19.8558 | -4.8665 | 782.2068 | -0.9115 | 567.393 | 3.94 | 697.7608 | 391.1034
19.8666 | -4.8665 | 781.5357 | -0.9021 | 567.1598 | 3.9344 | 697.4158 | 390.7678
19.8776 | -4.8669 | 782.719 | -0.9378 | 567.59 | 3.9382 | 698.0432 | 391.3595
19.8883 | -4.867 | 782.2464 | -0.6555 | 567.1502 | 3.9337 | 697.5246 | 391.1232
19.8992 | -4.8674 | 781.711 | -0.7327 | 567.049 | 3.9289 | 697.3342 | 390.8555
19.91 | -4.8678 | 781.7968 | -0.4163 | 566.7613 | 3.9272 | 697.0608 | 390.8984
19.9209 | -4.868 | 781.7426 | -0.7023 | 567.0292 | 3.9248 | 697.3197 | 390.8713
19.9316 | -4.8682 | 781.53 | -0.8536 | 567.1097 | 3.9216 | 697.3647 | 390.765
19.9425 | -4.8684 | 782.1749 | -0.601 | 567.0721 | 3.9227 | 697.4346 | 391.0874
19.9533 | -4.8684 | 781.5042 | -0.8123 | 567.0598 | 3.9172 | 697.3105 | 390.7521
19.9642 | -4.8685 | 782.5283 | -0.4758 | 567.0647 | 3.9202 | 697.4861 | 391.2642
19.9748 | -4.8685 | 781.38 | -0.8675 | 567.0737 | 3.9123 | 697.3037 | 390.69
19.9856 | -4.8687 | 780.9271 | -0.5343 | 566.5895 | 3.908 | 696.744 | 390.4636
19.9966 | -4.8687 | 781.8317 | -0.6292 | 566.9859 | 3.9103 | 697.2912 | 390.9158
20.0073 | -4.8689 | 781.1208 | -0.7478 | 566.8676 | 3.9047 | 697.0544 | 390.5604