## General
ID | Test Identification
Test Identification | Location | NWZ-BH-5087
Test Identification | Sample | 14-3
Test Identification | Depth | 13 | [m]
Test Identification | Type of specimen | Undisturbed
Specimen Visual Description
Specimen Visual Description | Dark olive grey silty CLAY
Initial Specimen Conditions
Initial Specimen Conditions | Test start date | 2024-05-23
Initial Specimen Conditions | Specimen wet mass | 84.96 | [g]
Initial Specimen Conditions | Diameter | 50.01 | [mm]
Initial Specimen Conditions | Height | 20.93 | [mm]
Initial Specimen Conditions | Water content | 23.2845 | [%]
Initial Specimen Conditions | Bulk density | 2.0665 | [Mg/m³]
Initial Specimen Conditions | Dry density | 1.6762 | [Mg/m³]
Initial Specimen Conditions | Void ratio | 0.61076 | [-]
Initial Specimen Conditions | Degree of saturation | 100 | [%]
Initial Specimen Conditions | Particle density - assumed | 2.7 | [Mg/m³]
Initial Specimen Conditions | Laboratory temperature | 18-22 | [°C]
End of Saturation Results
End of Saturation Results | Back pressure | 400 | [kPa]
End of Saturation Results | Axial strain | -0.047311 | [%]
End of Saturation Results | Seating pressure | 12.2691 | [kPa]
Consolidation Results
Consolidation results | Stage | Final Vertical Stress | Void ratio en | Axial strain ea,n | Coefficient of Consolidation cv | Coefficient of Volume Compressibity mv | Hydraulic Conductivity kn | Rate of strain ὲn
Consolidation results | [-] | [kPa] | [-] | [%] | [m2/yr] | [MPa-1] | [m/s] | [%/hr]
Consolidation results | Loading | 4500.3049 | 0.39858 | 13.1704 | 93.76 | 0.014 | 3.99e-10 | 9.3322
Consolidation results | Hold | 4500.5065 | 0.37481 | 14.6461
Consolidation results | Unloading | 259.2073 | 0.38738 | 13.8661 |  |  |  | -2.8878
Consolidation results | Hold | 246.297 | 0.40398 | 12.8353
Consolidation results | Loading | 15012.9658 | 0.28891 | 19.9794 | 180.5924 | 0.0036637 | 2.0544e-10 | 9.1623
Consolidation results | Hold | 15000.2146 | 0.26384 | 21.5359
Consolidation results | Unloading | 122.0831 | 0.28498 | 20.2232 |  |  |  | -3.191
Consolidation results
Consolidation results
Consolidation results
Consolidation results
Consolidation results
Consolidation results
Consolidation results
Consolidation results
Consolidation results
Consolidation results
Consolidation results
Consolidation results
Consolidation results
Consolidation results
Consolidation results
Consolidation results
Consolidation results
Consolidation results
Consolidation results
Consolidation results
Consolidation results
Consolidation results
Final Specimen Conditions
Final Specimen Conditions | Diameter | 50.01 | [mm]
Final Specimen Conditions | Height | 16.6969 | [mm]
Final Specimen Conditions | Water content | 14.5502 | [%]
Final Specimen Conditions | Bulk density | 2.3369 | [Mg/m³]
Final Specimen Conditions | Dry density | 2.0401 | [Mg/m³]

## Compression
One-Dimensional Consolidation
Effective Vertical Stress | Void ratio | Axial strain | Coefficient of Consolidation cv | Coefficient of Volume Compressibity mv | Hydraulic Conductivity kn | Pore Pressure Ratio | Steady State Factor Fn
[kPa] | [-] | [%] | [m2/year] | [MPa-1] | [m/s] | [%] | [-]
12.414 | 0.61148
50.7965 | 0.60977 | 0.059007 |  |  |  | 1.6625 | 0.98527
87.6554 | 0.60589 | 0.29997 |  |  |  | 0.96797 | 0.9938
127.8231 | 0.60119 | 0.59168 |  |  |  | 0.66515 | 0.99643
171.8049 | 0.5966 | 0.87653 |  |  |  | 1.1127 | 0.99529
220.9329 | 0.59179 | 1.175 |  |  |  | 0.86671 | 0.99665
275.6606 | 0.58695 | 1.4756 |  |  |  | 0.69544 | 0.99751
331.4574 | 0.58212 | 1.7753 |  |  |  | 0.57883 | 0.99804
390.665 | 0.57724 | 2.0787 |  |  |  | 0.49139 | 0.99842
451.7498 | 0.57223 | 2.3895 | 846.9347 | 0.050838 | 1.3244e-08 | 0.89534 | 0.99738
512.9695 | 0.56725 | 2.6991 | 426.3544 | 0.04883 | 5.5732e-09 | 1.8156 | 0.99499
572.9075 | 0.56232 | 3.0048 | 132.6329 | 0.052244 | 1.779e-09 | 5.0246 | 0.98661
633.9449 | 0.55742 | 3.3089 | 79.4801 | 0.048503 | 1.0286e-09 | 7.9658 | 0.97916
700.3765 | 0.5523 | 3.6269 | 53.8123 | 0.049541 | 7.9801e-10 | 9.4259 | 0.97584
767.1161 | 0.54721 | 3.943 | 49.7957 | 0.045516 | 7.1753e-10 | 9.2704 | 0.97677
833.792 | 0.54219 | 4.2545 | 47.9596 | 0.046632 | 7.296e-10 | 8.4587 | 0.97928
900.9468 | 0.5371 | 4.5705 | 46.5453 | 0.047061 | 6.4431e-10 | 8.8147 | 0.97877
971.0285 | 0.53207 | 4.8827 | 43.9081 | 0.043061 | 5.8954e-10 | 8.9969 | 0.97869
1045.6145 | 0.52691 | 5.2034 | 40.8622 | 0.041717 | 5.4636e-10 | 8.8461 | 0.9794
1118.6604 | 0.52182 | 5.5192 | 41.376 | 0.042934 | 5.5376e-10 | 8.3867 | 0.98079
1193.2282 | 0.51668 | 5.8387 | 37.4532 | 0.041187 | 5.0419e-10 | 8.5314 | 0.98073
1273.2938 | 0.51161 | 6.1535 | 39.4574 | 0.038788 | 5.0297e-10 | 7.9491 | 0.98233
1356.7108 | 0.50648 | 6.4718 | 39.844 | 0.038092 | 5.0977e-10 | 7.4143 | 0.98377
1440.1244 | 0.50133 | 6.7913 | 39.838 | 0.038439 | 5.2609e-10 | 6.7347 | 0.98548
1534.9632 | 0.49614 | 7.1139 | 52.4318 | 0.032987 | 5.7092e-10 | 5.9518 | 0.98737
1625.8009 | 0.49107 | 7.4286 | 55.753 | 0.030818 | 5.5978e-10 | 5.5099 | 0.98846
1730.8107 | 0.48585 | 7.7525 | 55.8018 | 0.031675 | 5.7296e-10 | 5.1874 | 0.98929
1839.9041 | 0.4807 | 8.0722 | 63.3042 | 0.028839 | 5.8549e-10 | 4.8355 | 0.99015
1950.4563 | 0.47555 | 8.392 | 64.346 | 0.027429 | 5.6591e-10 | 4.5699 | 0.99081
2064.0222 | 0.47038 | 8.7128 | 67.3424 | 0.026793 | 5.8199e-10 | 4.2768 | 0.9915
2198.0418 | 0.46506 | 9.0431 | 71.9205 | 0.026297 | 6.0231e-10 | 4.0232 | 0.99211
2329.8181 | 0.45991 | 9.3632 | 76.797 | 0.022924 | 5.5683e-10 | 3.8014 | 0.99263
2462.712 | 0.45469 | 9.6873 | 79.5513 | 0.022795 | 5.7726e-10 | 3.6013 | 0.9931
2605.6852 | 0.4496 | 10.003 | 83.6298 | 0.022104 | 5.854e-10 | 3.4082 | 0.99354
2759.4817 | 0.44435 | 10.3291 | 84.5963 | 0.021028 | 5.5973e-10 | 3.2967 | 0.99382
2924.1037 | 0.43907 | 10.6567 | 86.0138 | 0.020008 | 5.3792e-10 | 3.2554 | 0.99396
3081.6574 | 0.43389 | 10.9786 | 89.386 | 0.018539 | 5.1817e-10 | 3.1925 | 0.99414
3270.4223 | 0.42857 | 11.3089 | 91.3895 | 0.01774 | 5.0788e-10 | 3.1062 | 0.99436
3454.433 | 0.42337 | 11.6313 | 88.5402 | 0.017056 | 4.7003e-10 | 3.093 | 0.99444
3659.6751 | 0.41807 | 11.9607 | 89.6926 | 0.016409 | 4.5731e-10 | 3.0635 | 0.99455
3864.195 | 0.41274 | 12.2917 | 94.0619 | 0.014387 | 4.1947e-10 | 3.0644 | 0.9946
4090.2703 | 0.40749 | 12.6172 | 90.9669 | 0.014296 | 4.0819e-10 | 2.999 | 0.99477
4330.0831 | 0.40222 | 12.9445 | 93.7582 | 0.013741 | 3.9935e-10 | 2.9551 | 0.9949
4500.3049 | 0.39858 | 13.1704 |  |  |  | 2.937 | 0.99496
4481.7121 | 0.39847 | 13.1776
4496.6634 | 0.38609 | 13.9459
4498.5361 | 0.38406 | 14.0723
4499.6275 | 0.38293 | 14.1423
4500.572 | 0.38185 | 14.2093
4500.2659 | 0.38132 | 14.242
4498.1563 | 0.38094 | 14.2657
4500.263 | 0.38062 | 14.2858
4499.4547 | 0.38026 | 14.3078
4500.4811 | 0.38004 | 14.3217
4499.6722 | 0.37981 | 14.3361
4499.6722 | 0.37954 | 14.3528
4512.6568 | 0.3793 | 14.3673
4499.5778 | 0.37914 | 14.3773
4501.4131 | 0.37905 | 14.383
4634.3809 | 0.37867 | 14.4064
4499.1731 | 0.37857 | 14.4127
4504.0578 | 0.37838 | 14.4249
4498.7684 | 0.3783 | 14.4294
4500.6036 | 0.37816 | 14.4385
4500.198 | 0.37806 | 14.4442
4499.4835 | 0.37796 | 14.4509
4500.6036 | 0.3779 | 14.4547
4499.8884 | 0.3778 | 14.4604
4499.4835 | 0.37772 | 14.4657
4499.078 | 0.37757 | 14.4748
4565.3601 | 0.37751 | 14.4787
4500.198 | 0.37735 | 14.4887
4499.078 | 0.37732 | 14.4906
4500.198 | 0.37723 | 14.4958
4499.8884 | 0.37719 | 14.4987
4499.1731 | 0.37713 | 14.5025
4501.4131 | 0.37702 | 14.5091
4501.9122 | 0.37698 | 14.5119
4499.6722 | 0.37688 | 14.5177
4497.5254 | 0.37682 | 14.5215
4499.4547 | 0.37675 | 14.5257
4500.263 | 0.37675 | 14.5256
4499.9008 | 0.37665 | 14.5318
4499.5887 | 0.37662 | 14.5337
4499.9925 | 0.37654 | 14.5389
4499.6807 | 0.37648 | 14.5427
4498.3392 | 0.37645 | 14.5446
4500.5792 | 0.37636 | 14.5498
4498.7426 | 0.3763 | 14.5536
4500.6692 | 0.37628 | 14.5549
4498.9224 | 0.37615 | 14.563
4499.1459 | 0.37613 | 14.5646
4500.0425 | 0.37607 | 14.5683
4532.421 | 0.37582 | 14.5836
4499.4148 | 0.37576 | 14.5873
4499.8176 | 0.37574 | 14.5887
4501.2894 | 0.37565 | 14.5939
4497.6655 | 0.37562 | 14.5959
4499.5403 | 0.3756 | 14.5972
4500.0304 | 0.37553 | 14.6019
4500.4326 | 0.37549 | 14.6038
4499.3126 | 0.37543 | 14.6076
4500.5189 | 0.37539 | 14.6104
4501.3235 | 0.37533 | 14.6142
4499.4854 | 0.37527 | 14.618
4499.4854 | 0.37527 | 14.618
4499.973 | 0.37524 | 14.6198
4498.9376 | 0.37517 | 14.6241
4500.0576 | 0.37513 | 14.6265
4501.5288 | 0.37513 | 14.6264
4500.4927 | 0.37506 | 14.6307
4500.1758 | 0.37502 | 14.6335
4499.5397 | 0.37499 | 14.6353
4501.0613 | 0.37496 | 14.6372
4498.5854 | 0.37492 | 14.6395
4500.4242 | 0.37492 | 14.6395
4500.5065 | 0.37481 | 14.6461
4500.5065 | 0.37486 | 14.6433
3525.9091 | 0.37536 | 14.6121
2168.5545 | 0.37721 | 14.4973
1453.8689 | 0.37876 | 14.4009
1052.1977 | 0.38025 | 14.3083
709.4156 | 0.38141 | 14.2368
504.8703 | 0.38317 | 14.1273
359.8963 | 0.38504 | 14.0114
273.3823 | 0.38701 | 13.8886
261.8376 | 0.38743 | 13.8626
261.5545 | 0.3945 | 13.4236
258.2785 | 0.39704 | 13.2662
257.5576 | 0.39889 | 13.1511
261.2653 | 0.40023 | 13.068
259.1556 | 0.40112 | 13.0129
257.697 | 0.40178 | 12.9718
259.985 | 0.40224 | 12.9434
260.3722 | 0.40253 | 12.9251
259.2863 | 0.40275 | 12.9117
259.6945 | 0.40291 | 12.9019
259.6601 | 0.40308 | 12.8913
259.6677 | 0.4031 | 12.8898
259.289 | 0.40326 | 12.88
259.2758 | 0.40327 | 12.8794
258.1303 | 0.40336 | 12.8741
258.8877 | 0.40337 | 12.8731
258.8262 | 0.40347 | 12.8671
258.4242 | 0.40346 | 12.8675
258.3249 | 0.40347 | 12.8669
257.9139 | 0.40349 | 12.8659
259.3339 | 0.40357 | 12.8609
258.9121 | 0.40351 | 12.8646
257.7092 | 0.4035 | 12.8651
257.278 | 0.40349 | 12.8659
259.101 | 0.40357 | 12.861
257.8794 | 0.40358 | 12.8604
257.7792 | 0.4036 | 12.8589
257.2795 | 0.40363 | 12.8569
254.9029 | 0.40362 | 12.8574
256.3726 | 0.40359 | 12.8596
257.0462 | 0.40364 | 12.8562
256.1189 | 0.40366 | 12.8551
256.1189 | 0.40372 | 12.8513
255.9816 | 0.40376 | 12.8487
255.8364 | 0.40373 | 12.8505
256.4941 | 0.40373 | 12.8509
256.3378 | 0.40375 | 12.8498
256.6633 | 0.40378 | 12.8478
255.6309 | 0.4038 | 12.8463
255.4563 | 0.4038 | 12.8466
254.6359 | 0.40377 | 12.848
254.9553 | 0.40375 | 12.8499
255.0856 | 0.40381 | 12.8459
254.2592 | 0.4038 | 12.8463
254.3745 | 0.40386 | 12.8428
253.5428 | 0.40384 | 12.8442
253.855 | 0.40381 | 12.8461
254.7894 | 0.40386 | 12.8425
254.2101 | 0.40388 | 12.8415
253.6803 | 0.40395 | 12.8372
252.8394 | 0.40388 | 12.8415
252.9139 | 0.40385 | 12.8437
251.5228 | 0.40382 | 12.8455
251.8251 | 0.40385 | 12.8435
252.1276 | 0.40386 | 12.843
253.3299 | 0.40391 | 12.8394
250.7619 | 0.40391 | 12.8399
250.7619 | 0.40388 | 12.8413
250.1989 | 0.40389 | 12.8407
250.7906 | 0.40391 | 12.8397
249.8891 | 0.40397 | 12.8361
250.4723 | 0.40398 | 12.8351
249.3115 | 0.40394 | 12.8375
248.7312 | 0.40396 | 12.8365
248.7223 | 0.40403 | 12.832
248.7223 | 0.404 | 12.8339
247.8228 | 0.40398 | 12.8351
248.704 | 0.40398 | 12.8351
248.108 | 0.40398 | 12.8355
248.6756 | 0.40401 | 12.8335
247.1862 | 0.40398 | 12.8353
246.297 | 0.40398 | 12.8353
246.297 | 0.40396 | 12.8363 |  |  |  | 48.2121
1239.6201 | 0.40097 | 13.0222 | 136.274 | 0.0058628 | 2.4315e-10 | 13.6285 | 0.99877
1911.0519 | 0.39343 | 13.4904 | 125.6849 | 0.0055114 | 2.304e-10 | 9.193 | 0.99906
2902.2136 | 0.38569 | 13.971 | 175.4195 | 0.0043004 | 2.4495e-10 | 6.2879 | 0.99897
4203.9623 | 0.37734 | 14.4892 | 202.4681 | 0.0039811 | 2.5489e-10 | 4.423 | 0.99929
5454.5423 | 0.36864 | 15.0291 | 159.974 | 0.0050804 | 2.5428e-10 | 3.4699 | 0.99936
6361.0699 | 0.36007 | 15.5614 | 127.2072 | 0.0062761 | 2.5188e-10 | 3.0177 | 0.99936
7187.4535 | 0.35137 | 16.1014 | 119.2734 | 0.0065788 | 2.4762e-10 | 2.677 | 0.99945
8026.5419 | 0.34267 | 16.6418 | 121.0963 | 0.0064295 | 2.4512e-10 | 2.4146 | 0.99948
8886.45 | 0.33405 | 17.1771 | 129.309 | 0.0060063 | 2.442e-10 | 2.1844 | 0.99955
9822.6587 | 0.32536 | 17.7165 | 140.1923 | 0.0053885 | 2.3738e-10 | 1.9896 | 0.99957
10840.369 | 0.31682 | 18.2463 | 150.5829 | 0.0049606 | 2.3454e-10 | 1.8147 | 0.99959
11943.7955 | 0.30831 | 18.7752 | 160.6314 | 0.0044706 | 2.2556e-10 | 1.6752 | 0.99956
13199.7513 | 0.29991 | 19.2965 | 174.4192 | 0.0040324 | 2.2022e-10 | 1.5334 | 0.99957
14541.689 | 0.29156 | 19.8149 | 180.5924 | 0.0036637 | 2.0544e-10 | 1.4077 | 0.99958
14995.0963 | 0.28877 | 19.9879
15093.4393 | 0.27564 | 20.8029
15116.1917 | 0.27322 | 20.9533
14996.3891 | 0.27194 | 21.0327
15009.9507 | 0.27112 | 21.0839
15003.5468 | 0.27048 | 21.1237
15012.5417 | 0.27005 | 21.1502
14991.8 | 0.2696 | 21.1779
14991.886 | 0.2692 | 21.2027
14990.0476 | 0.26892 | 21.2204
14994.9295 | 0.26871 | 21.2332
15000.2137 | 0.26846 | 21.2488
14999.897 | 0.26823 | 21.2631
14998.0585 | 0.26801 | 21.2769
14995.9039 | 0.26783 | 21.2879
14978.0343 | 0.26766 | 21.2989
15004.0948 | 0.26748 | 21.3097
14998.2628 | 0.26736 | 21.3174
14974.1253 | 0.26723 | 21.3251
15001.3907 | 0.26714 | 21.3311
14998.4319 | 0.26696 | 21.3421
15005.1859 | 0.26683 | 21.35
15177.8813 | 0.26675 | 21.3548
15003.3981 | 0.26664 | 21.362
15001.5593 | 0.26648 | 21.3716
15005.7554 | 0.26646 | 21.3728
14998.3672 | 0.26637 | 21.3787
14996.846 | 0.26621 | 21.3883
14997.6815 | 0.26622 | 21.3882
14997.6815 | 0.26613 | 21.3935
15005.2047 | 0.26604 | 21.399
14999.2865 | 0.26594 | 21.4053
14998.5676 | 0.26587 | 21.4096
14999.4532 | 0.26578 | 21.4152
15083.52 | 0.26575 | 21.417
14941.3635 | 0.26565 | 21.4234
14998.7341 | 0.26555 | 21.4296
15001.0575 | 0.26548 | 21.4342
14995.8582 | 0.26539 | 21.4396
14997.7806 | 0.26544 | 21.4366
14938.6531 | 0.2653 | 21.4452
15295.6817 | 0.26531 | 21.4444
14955.0851 | 0.26512 | 21.4563
14968.8755 | 0.26507 | 21.4592
15001.3372 | 0.26504 | 21.4612
14996.539 | 0.265 | 21.4637
14885.2908 | 0.26489 | 21.4708
14999.6628 | 0.26492 | 21.4688
14930.0219 | 0.26481 | 21.4758
14999.2615 | 0.26478 | 21.4774
14998.9433 | 0.26474 | 21.4798
14999.426 | 0.26467 | 21.484
15000.5461 | 0.26459 | 21.4892
14999.5074 | 0.26455 | 21.4916
14998.8186 | 0.26458 | 21.4901
15065.0685 | 0.26452 | 21.4933
14999.5383 | 0.26445 | 21.4978
15000.0203 | 0.26442 | 21.4996
15000.0203 | 0.26438 | 21.5024
15001.6215 | 0.26437 | 21.5028
15003.4614 | 0.26425 | 21.5104
15000.5014 | 0.26419 | 21.5138
14999.143 | 0.26417 | 21.5152
14998.3426 | 0.26415 | 21.5162
14999.5438 | 0.26414 | 21.5171
14998.4238 | 0.26409 | 21.5205
14999.5438 | 0.26407 | 21.5214
15001.1443 | 0.26405 | 21.5227
15000.1051 | 0.26396 | 21.5284
14997.5449 | 0.26394 | 21.5294
15001.1742 | 0.26389 | 21.5327
14997.2255 | 0.26383 | 21.5365
14998.3744 | 0.26383 | 21.5365
14999.4945 | 0.26386 | 21.5345
14606.401 | 0.26378 | 21.5396
13353.4412 | 0.2637 | 21.5447
11523.7705 | 0.2638 | 21.538
9734.268 | 0.26419 | 21.5139
7869.8252 | 0.26516 | 21.4538
6419.2379 | 0.26626 | 21.3857
5186.6885 | 0.26756 | 21.3045
4264.5347 | 0.26876 | 21.2302
3551.892 | 0.27008 | 21.1481
3021.6194 | 0.27142 | 21.0652
2594.788 | 0.27272 | 20.9843
2284.4769 | 0.2738 | 20.9171
2005.708 | 0.27483 | 20.8537
1752.9234 | 0.27583 | 20.7915
1521.8991 | 0.27674 | 20.735
1318.3246 | 0.27759 | 20.6821
1122.9829 | 0.27853 | 20.6237
971.5122 | 0.27941 | 20.5692
826.4414 | 0.28008 | 20.5278
664.1562 | 0.28079 | 20.4835
525.0562 | 0.28141 | 20.4452
391.4154 | 0.28221 | 20.3952
293.4151 | 0.28306 | 20.3427
196.9814 | 0.28399 | 20.2849
122.0831 | 0.28498 | 20.2232