## General
ID | Test Identification
Test Identification | Location | NWZ-BH-5090
Test Identification | Sample | 19-4
Test Identification | Depth | 15.7 | [m]
Test Identification | Type of specimen | Undisturbed
Specimen Visual Description
Specimen Visual Description | Dark olive grey silty CLAY
Initial Specimen Conditions
Initial Specimen Conditions | Test start date | 29/04/2024
Initial Specimen Conditions | Specimen wet mass | 79.42 | [g]
Initial Specimen Conditions | Diameter | 50.02 | [mm]
Initial Specimen Conditions | Height | 20.76 | [mm]
Initial Specimen Conditions | Water content | 27.6863 | [%]
Initial Specimen Conditions | Bulk density | 1.9468 | [Mg/m³]
Initial Specimen Conditions | Dry density | 1.5247 | [Mg/m³]
Initial Specimen Conditions | Void ratio | 0.77085 | [-]
Initial Specimen Conditions | Degree of saturation | 96.9742 | [%]
Initial Specimen Conditions | Particle density - assumed | 2.7 | [Mg/m³]
Initial Specimen Conditions | Laboratory temperature | 18-22 | [°C]
End of Saturation Results
End of Saturation Results | Back pressure | 400 | [kPa]
End of Saturation Results | Axial strain | -0.00040031 | [%]
End of Saturation Results | Seating pressure | 2.2391 | [kPa]
Consolidation Results
Consolidation results | Stage | Final Vertical Stress | Void ratio en | Axial strain ea,n | Coefficient of Consolidation cv | Coefficient of Volume Compressibity mv | Hydraulic Conductivity kn | Rate of strain ὲn
Consolidation results | [-] | [kPa] | [-] | [%] | [m2/yr] | [MPa-1] | [m/s] | [%/hr]
Consolidation results | Loading | 4500.6719 | 0.49862 | 15.3729 | 132.64 | 0.012 | 4.9e-10 | 9.8468
Consolidation results | Hold | 4499.7881 | 0.47725 | 16.5796
Consolidation results | Unloading | 312.6933 | 0.49608 | 15.5163 |  |  |  | -4.304
Consolidation results | Hold | 311.8194 | 0.50097 | 15.2402
Consolidation results | Loading | 15022.5709 | 0.3843 | 21.8284 | 284.39 | 0.0039 | 3.4608e-10 | 9.4906
Consolidation results | Hold | 14999.2549 | 0.36348 | 23.0043
Consolidation results | Unloading | 149.1416 | 0.41197 | 20.2664 |  |  |  | -4.4979
Consolidation results | Hold | 154.5235 | 0.42854 | 19.3306
Consolidation results
Consolidation results
Consolidation results
Consolidation results
Consolidation results
Consolidation results
Consolidation results
Consolidation results
Consolidation results
Consolidation results
Consolidation results
Consolidation results
Consolidation results
Consolidation results
Consolidation results
Consolidation results
Consolidation results
Consolidation results
Consolidation results
Consolidation results
Consolidation results
Final Specimen Conditions
Final Specimen Conditions | Diameter | 50.02 | [mm]
Final Specimen Conditions | Height | 16.747 | [mm]
Final Specimen Conditions | Water content | 17.6682 | [%]
Final Specimen Conditions | Bulk density | 2.1737 | [Mg/m³]
Final Specimen Conditions | Dry density | 1.8473 | [Mg/m³]

## Compression
One-Dimensional Consolidation
Effective Vertical Stress | Void ratio | Axial strain | Coefficient of Consolidation cv | Coefficient of Volume Compressibity mv | Hydraulic Conductivity kn | Pore Pressure Ratio | Steady State Factor Fn
[kPa] | [-] | [%] | [m2/year] | [MPa-1] | [m/s] | [%] | [-]
1.7953 | 0.77086 | -0.00040031 |  |  |  | 0.95632
18.3059 | 0.76607 | 0.27033 | 73.2948 | 0.16507 | 4.6574e-09 | 3.3925 | 0.82041
38.2359 | 0.76016 | 0.60371 | 48.8936 | 0.17432 | 3.4312e-09 | 3.7817 | 0.90222
56.7145 | 0.75428 | 0.93605 | 51.5002 | 0.16697 | 3.3259e-09 | 3.8577 | 0.93282
77.8317 | 0.74857 | 1.2584 | 61.3006 | 0.15794 | 3.2305e-09 | 3.7785 | 0.95211
99.7885 | 0.74264 | 1.5931 | 62.3331 | 0.14492 | 3.0678e-09 | 3.7606 | 0.96245
124.3438 | 0.73668 | 1.9299 | 65.5934 | 0.13548 | 2.9908e-09 | 3.6287 | 0.97061
148.7269 | 0.73092 | 2.2551 | 75.258 | 0.11481 | 2.9058e-09 | 3.5465 | 0.97557
177.2102 | 0.72497 | 2.5909 | 69.5119 | 0.12239 | 2.7671e-09 | 3.536 | 0.97896
205.4458 | 0.71916 | 2.9194 | 68.2972 | 0.10817 | 2.3662e-09 | 3.8426 | 0.97938
238.5747 | 0.71348 | 3.2399 | 73.7563 | 0.10139 | 2.4014e-09 | 3.7504 | 0.98208
272.2785 | 0.70757 | 3.5735 | 71.5607 | 0.096718 | 2.171e-09 | 3.7803 | 0.98357
306.941 | 0.70163 | 3.9092 | 69.0031 | 0.09093 | 2.1073e-09 | 3.6144 | 0.98565
346.2337 | 0.6957 | 4.2441 | 75.8685 | 0.083224 | 1.9495e-09 | 3.8355 | 0.98581
386.2916 | 0.68996 | 4.5679 | 74.3984 | 0.077455 | 1.9005e-09 | 3.6889 | 0.98732
428.9291 | 0.68398 | 4.906 | 72.5711 | 0.07528 | 1.7367e-09 | 3.6848 | 0.98812
471.7353 | 0.67836 | 5.2229 | 80.3883 | 0.071933 | 1.8516e-09 | 3.4657 | 0.9895
519.6971 | 0.67245 | 5.5571 | 73.9676 | 0.0698 | 1.6149e-09 | 3.4903 | 0.98996
568.6112 | 0.66655 | 5.8902 | 75.9156 | 0.065468 | 1.6015e-09 | 3.5368 | 0.99028
620.9046 | 0.66079 | 6.2156 | 77.9762 | 0.061935 | 1.5174e-09 | 3.4041 | 0.99108
676.8506 | 0.65492 | 6.5469 | 81.986 | 0.058068 | 1.496e-09 | 3.3842 | 0.9915
735.3309 | 0.64892 | 6.8854 | 78.5892 | 0.054331 | 1.3427e-09 | 3.464 | 0.9916
797.4077 | 0.6432 | 7.2086 | 79.4249 | 0.051575 | 1.2896e-09 | 3.3607 | 0.99216
864.4557 | 0.63723 | 7.5456 | 85.0486 | 0.047969 | 1.286e-09 | 3.3331 | 0.99249
932.7911 | 0.63151 | 7.8687 | 82.7305 | 0.045757 | 1.1933e-09 | 3.2819 | 0.99284
1008.0636 | 0.62566 | 8.1989 | 84.0558 | 0.043158 | 1.1496e-09 | 3.1982 | 0.99325
1086.6944 | 0.61994 | 8.5221 | 92.2169 | 0.039692 | 1.1552e-09 | 3.116 | 0.99362
1172.1157 | 0.61408 | 8.8528 | 88.6127 | 0.038406 | 1.0756e-09 | 3.0225 | 0.99399
1260.4586 | 0.60814 | 9.1882 | 95.1864 | 0.035969 | 1.0733e-09 | 2.9709 | 0.99424
1354.6985 | 0.6023 | 9.5185 | 91.5619 | 0.034036 | 9.8062e-10 | 2.983 | 0.99436
1454.1653 | 0.59649 | 9.8462 | 93.1966 | 0.03192 | 9.2859e-10 | 2.9266 | 0.99459
1558.9306 | 0.59069 | 10.174 | 97.673 | 0.030309 | 9.3549e-10 | 2.8072 | 0.99494
1673.7813 | 0.58483 | 10.5047 | 102.1049 | 0.028042 | 8.9451e-10 | 2.7647 | 0.99512
1792.3635 | 0.57903 | 10.8324 | 99.5631 | 0.027085 | 8.5794e-10 | 2.772 | 0.9952
1920.5675 | 0.57325 | 11.1588 | 104.188 | 0.024512 | 7.9435e-10 | 2.6551 | 0.9955
2058.1737 | 0.56736 | 11.4912 | 110.3616 | 0.023429 | 8.1071e-10 | 2.581 | 0.99571
2203.6895 | 0.56144 | 11.8256 | 107.2577 | 0.022311 | 7.5122e-10 | 2.5032 | 0.99592
2354.5127 | 0.55574 | 12.1476 | 111.6811 | 0.020815 | 7.4196e-10 | 2.444 | 0.99609
2513.2456 | 0.55001 | 12.4711 | 118.0641 | 0.019583 | 7.1833e-10 | 2.381 | 0.99625
2686.3668 | 0.5442 | 12.7989 | 122.0444 | 0.018433 | 6.9493e-10 | 2.324 | 0.9964
2870.8106 | 0.53827 | 13.1337 | 119.1983 | 0.017356 | 6.4426e-10 | 2.3067 | 0.99648
3066.3783 | 0.53255 | 13.4569 | 123.2191 | 0.016389 | 6.2768e-10 | 2.2871 | 0.99656
3271.443 | 0.52688 | 13.7772 | 121.582 | 0.015105 | 5.7089e-10 | 2.2865 | 0.99661
3490.9179 | 0.52111 | 14.1027 | 123.9816 | 0.014243 | 5.4947e-10 | 2.283 | 0.99666
3726.43 | 0.51533 | 14.4293 | 125.6242 | 0.013292 | 5.2108e-10 | 2.2585 | 0.99674
3975.0212 | 0.50964 | 14.7507 | 126.3819 | 0.012671 | 5.0306e-10 | 2.1679 | 0.99691
4239.6094 | 0.50389 | 15.0756 | 132.6419 | 0.011806 | 4.9017e-10 | 2.1047 | 0.99704
4500.6719 | 0.49862 | 15.3729 |  |  |  |  | 0.99714
4471.745 | 0.49847 | 15.3815
4500.2735 | 0.48885 | 15.9246
4501.3742 | 0.48701 | 16.0287
4498.4779 | 0.48612 | 16.0789
4499.053 | 0.48526 | 16.1276
4480.2055 | 0.4844 | 16.1758
4605.2258 | 0.48379 | 16.2103
4499.8744 | 0.48346 | 16.2293
4511.2137 | 0.4832 | 16.2439
4500.2337 | 0.48285 | 16.2635
4499.3298 | 0.48265 | 16.2746
4499.3298 | 0.48248 | 16.2847
4500.09 | 0.48202 | 16.3107
4500.3056 | 0.48182 | 16.3217
4499.1861 | 0.4817 | 16.3285
4499.3712 | 0.48145 | 16.3425
4500.1619 | 0.48135 | 16.3482
4499.6891 | 0.48124 | 16.3545
4500.3056 | 0.48114 | 16.3603
4499.8328 | 0.48103 | 16.3661
4499.258 | 0.48095 | 16.3709
4500.3056 | 0.48085 | 16.3767
4499.258 | 0.48072 | 16.3839
4492.6428 | 0.48065 | 16.388
4501.4252 | 0.4804 | 16.4017
4501.8564 | 0.48034 | 16.4055
4499.761 | 0.48027 | 16.4094
4498.0665 | 0.48019 | 16.4138
4500.09 | 0.48011 | 16.4181
4500.7064 | 0.47996 | 16.4267
4495.7757 | 0.47965 | 16.4442
4499.6891 | 0.4796 | 16.447
4499.3298 | 0.47956 | 16.4494
4500.3775 | 0.4795 | 16.4528
4500.1707 | 0.47945 | 16.4557
4498.6829 | 0.47938 | 16.4595
4500.264 | 0.47931 | 16.4634
4499.6173 | 0.47924 | 16.4673
4500.1505 | 0.47919 | 16.4702
4501.5273 | 0.47912 | 16.4744
4501.0545 | 0.47909 | 16.4759
4502.3705 | 0.47901 | 16.4801
4500.09 | 0.47879 | 16.4927
4496.0538 | 0.47875 | 16.4952
4499.9766 | 0.47871 | 16.4976
4498.2516 | 0.47865 | 16.501
4499.6891 | 0.4786 | 16.5034
4498.7737 | 0.4785 | 16.5093
4500.0787 | 0.47845 | 16.5121
4500.1922 | 0.47841 | 16.5145
4499.9766 | 0.47836 | 16.5169
4500.4907 | 0.47831 | 16.5202
4500.6758 | 0.47826 | 16.5225
4499.3098 | 0.47823 | 16.5245
4499.5666 | 0.47817 | 16.5278
4499.9359 | 0.47812 | 16.5306
4501.2807 | 0.47807 | 16.5334
4501.3211 | 0.47802 | 16.5363
4499.6662 | 0.47795 | 16.5401
4500.0342 | 0.47792 | 16.542
4498.5946 | 0.47788 | 16.5444
4498.9943 | 0.47783 | 16.5473
4500.121 | 0.47778 | 16.5501
4499.545 | 0.47773 | 16.553
4498.5039 | 0.47768 | 16.5553
4501.7906 | 0.47763 | 16.5581
4499.4852 | 0.47758 | 16.561
4499.9766 | 0.47754 | 16.5634
4499.9433 | 0.47749 | 16.5662
4500.0336 | 0.47744 | 16.5691
4499.135 | 0.47737 | 16.5729
4499.0629 | 0.47732 | 16.5758
4499.7881 | 0.47725 | 16.5796
4499.8602 | 0.47727 | 16.5786
3471.2088 | 0.47783 | 16.547
2099.4012 | 0.48009 | 16.4193
1367.0909 | 0.48289 | 16.261
860.5882 | 0.48558 | 16.1092
625.7214 | 0.48864 | 15.9367
466.6207 | 0.49156 | 15.7719
360.9502 | 0.49436 | 15.6134
312.6933 | 0.49608 | 15.5163
314.8707 | 0.49613 | 15.5137
313.5052 | 0.50012 | 15.2884
313.4661 | 0.50043 | 15.2707
316.125 | 0.50058 | 15.2623
313.9758 | 0.50069 | 15.2561
314.0121 | 0.50078 | 15.2512
314.9489 | 0.50083 | 15.2482
314.11 | 0.50087 | 15.2462
313.6012 | 0.50091 | 15.2438
313.5565 | 0.50094 | 15.2422
314.7756 | 0.50094 | 15.2421
314.7026 | 0.50096 | 15.2406
314.8485 | 0.50101 | 15.2382
314.3377 | 0.50103 | 15.2368
313.9725 | 0.50106 | 15.2353
313.5567 | 0.50106 | 15.2353
314.6241 | 0.50105 | 15.2361
313.7433 | 0.50106 | 15.2351
312.7701 | 0.50108 | 15.2342
313.9975 | 0.50108 | 15.234
315.0441 | 0.50108 | 15.2339
313.7027 | 0.50109 | 15.2335
312.3746 | 0.50109 | 15.2335
315.8957 | 0.5011 | 15.2332
312.322 | 0.50108 | 15.2338
315.2298 | 0.5011 | 15.2332
313.6734 | 0.50109 | 15.2337
311.803 | 0.50109 | 15.2334
306.9549 | 0.50109 | 15.2336
313.0795 | 0.50111 | 15.2323
313.3129 | 0.5011 | 15.2331
315.6454 | 0.50112 | 15.232
313.614 | 0.50112 | 15.232
313.2418 | 0.50112 | 15.2319
313.241 | 0.5011 | 15.2328
313.6901 | 0.50112 | 15.2319
312.5631 | 0.5011 | 15.2328
313.5292 | 0.5011 | 15.2331
312.2492 | 0.50108 | 15.234
313.091 | 0.50108 | 15.234
313.2869 | 0.5011 | 15.2329
314.0204 | 0.50109 | 15.2337
314.0831 | 0.50107 | 15.2346
312.794 | 0.50106 | 15.2351
312.9295 | 0.50106 | 15.235
313.0816 | 0.50107 | 15.2345
313.7302 | 0.50107 | 15.2344
313.7104 | 0.50105 | 15.2358
311.5177 | 0.50105 | 15.2358
313.5891 | 0.50105 | 15.2356
312.5166 | 0.50104 | 15.2361
310.0874 | 0.50103 | 15.2371
310.3662 | 0.50103 | 15.2371
318.4135 | 0.50103 | 15.237
312.6629 | 0.50105 | 15.2359
312.2459 | 0.50102 | 15.2372
312.4445 | 0.50103 | 15.2372
311.2068 | 0.50101 | 15.2381
312.9515 | 0.50103 | 15.2371
312.3737 | 0.50103 | 15.237
312.3359 | 0.50101 | 15.2379
310.8212 | 0.50101 | 15.238
310.3547 | 0.50101 | 15.238
312.3334 | 0.50102 | 15.2377
311.5541 | 0.50101 | 15.2382
312.313 | 0.50101 | 15.2381
311.7781 | 0.50099 | 15.239
311.5751 | 0.50101 | 15.238
311.9191 | 0.501 | 15.2389
311.8407 | 0.50097 | 15.2403
310.7418 | 0.50097 | 15.2403
312.0554 | 0.50097 | 15.2402
310.6909 | 0.50097 | 15.2402
310.6909 | 0.50096 | 15.2407
1340.8411 | 0.49394 | 15.6375 | 391.7872 | 0.0044274 | 5.3416e-10 | 5.0113 | 0.99938
2737.52 | 0.4848 | 16.1535 | 501.3896 | 0.0029567 | 4.6561e-10 | 2.9164 | 0.99926
4564.2805 | 0.4762 | 16.639 | 527.4738 | 0.0029416 | 4.7456e-10 | 1.9055 | 0.99943
5985.2089 | 0.46654 | 17.1848 | 307.2855 | 0.0050141 | 4.7565e-10 | 1.5592 | 0.99932
6904.2963 | 0.45696 | 17.7254 | 229.6953 | 0.0063288 | 4.5308e-10 | 1.4126 | 0.99927
7772.1513 | 0.44714 | 18.2803 | 225.5702 | 0.0063287 | 4.4447e-10 | 1.2815 | 0.99931
8637.1332 | 0.43756 | 18.8209 | 221.6328 | 0.0060603 | 4.1789e-10 | 1.2036 | 0.99925
9530.6615 | 0.42831 | 19.3432 | 237.2401 | 0.0055908 | 4.1424e-10 | 1.1118 | 0.99929
10563.0538 | 0.41859 | 19.8923 | 247.681 | 0.0051191 | 3.9491e-10 | 1.0359 | 0.99929
11629.3891 | 0.40934 | 20.4149 | 260.1588 | 0.0046997 | 3.8132e-10 | 0.98036 | 0.99927
12846.3836 | 0.39967 | 20.9609 | 277.944 | 0.0042916 | 3.7141e-10 | 0.91544 | 0.99928
14155.6831 | 0.3901 | 21.5012 | 284.3903 | 0.0039099 | 3.4608e-10 | 0.86284 | 0.99928
15022.5709 | 0.3843 | 21.8284 |  |  |  |  | 0.99928
15003.6103 | 0.3842 | 21.8344
14955.8537 | 0.37537 | 22.333
15000.5196 | 0.37335 | 22.4472
15003.2442 | 0.37226 | 22.5088
14996.1794 | 0.37145 | 22.5542
14999.2829 | 0.37082 | 22.5898
15005.4569 | 0.37031 | 22.6186
14998.9557 | 0.36992 | 22.6409
15098.9772 | 0.36953 | 22.6628
15004.8807 | 0.36917 | 22.6832
14998.4514 | 0.36889 | 22.6987
15000.3304 | 0.36865 | 22.7121
15003.1849 | 0.36843 | 22.7251
15003.0738 | 0.36818 | 22.7391
15001.0507 | 0.36797 | 22.7507
15001.8101 | 0.36782 | 22.7593
14998.8507 | 0.36765 | 22.769
14999.6431 | 0.3675 | 22.7772
14997.5151 | 0.36736 | 22.7854
14998.9429 | 0.36723 | 22.7926
14999.322 | 0.36711 | 22.7993
14999.4661 | 0.36699 | 22.8061
15000.0093 | 0.36687 | 22.8128
15001.8163 | 0.36674 | 22.82
14996.9058 | 0.36664 | 22.8258
15000.4086 | 0.36648 | 22.8349
15005.9733 | 0.36639 | 22.8402
14850.4591 | 0.36628 | 22.8464
15000.0154 | 0.36601 | 22.8614
14999.2949 | 0.36592 | 22.8667
15034.6167 | 0.36582 | 22.8721
14999.7271 | 0.36575 | 22.8764
14999.9822 | 0.36567 | 22.8807
15005.691 | 0.3656 | 22.8845
14999.4058 | 0.3655 | 22.8903
14999.7329 | 0.36543 | 22.8942
14999.1566 | 0.36536 | 22.8985
15000.2041 | 0.36529 | 22.9023
14999.0845 | 0.36522 | 22.9062
14999.4836 | 0.36518 | 22.9081
14999.8827 | 0.36511 | 22.9124
15001.5786 | 0.36505 | 22.9158
15005.2643 | 0.36497 | 22.9201
15000.1376 | 0.36492 | 22.923
14999.7386 | 0.36485 | 22.9269
14997.2112 | 0.3648 | 22.9298
15000.2097 | 0.36475 | 22.9326
15001.44 | 0.36468 | 22.9365
14995.3378 | 0.36463 | 22.9394
14999.2009 | 0.36458 | 22.9423
15000.5754 | 0.36453 | 22.9451
15002.0552 | 0.36448 | 22.948
15001.1905 | 0.36443 | 22.9509
15004.8041 | 0.36438 | 22.9537
14999.6052 | 0.36432 | 22.9572
14999.1728 | 0.36426 | 22.9601
14999.389 | 0.36421 | 22.963
15011.7763 | 0.36417 | 22.9657
14999.4276 | 0.36411 | 22.9687
14999.389 | 0.36409 | 22.9702
14999.5717 | 0.36403 | 22.9731
14999.9706 | 0.36398 | 22.9764
14999.6104 | 0.36394 | 22.9783
15000.0813 | 0.36389 | 22.9812
14999.1779 | 0.36383 | 22.9846
14999.6489 | 0.3638 | 22.9865
15000.1918 | 0.36375 | 22.9894
15000.3359 | 0.36369 | 22.9923
15000.2638 | 0.36365 | 22.9947
14999.9035 | 0.36361 | 22.9971
14999.5432 | 0.36357 | 22.999
15000.2121 | 0.36352 | 23.0019
14999.2549 | 0.36348 | 23.0043
15000.3745 | 0.36349 | 23.0038
3320.871 | 0.37295 | 22.4697
795.0492 | 0.38652 | 21.7031
286.4683 | 0.40095 | 20.8883
149.1416 | 0.41197 | 20.2664
157.5795 | 0.41206 | 20.2609
151.3889 | 0.42292 | 19.6476
151.9181 | 0.42654 | 19.4431
154.9211 | 0.42779 | 19.3728
155.3432 | 0.42822 | 19.3485
156.7096 | 0.42836 | 19.3408
156.371 | 0.42843 | 19.3369
154.8873 | 0.4285 | 19.3328
157.024 | 0.42857 | 19.3286
159.8836 | 0.42866 | 19.3239
157.2159 | 0.42872 | 19.3203
156.9747 | 0.42877 | 19.3173
155.752 | 0.4288 | 19.3158
155.68 | 0.42885 | 19.3129
157.6663 | 0.42888 | 19.3112
156.7965 | 0.42891 | 19.3097
156.7527 | 0.42893 | 19.3082
156.778 | 0.42895 | 19.3071
156.873 | 0.42896 | 19.3065
156.597 | 0.42897 | 19.3064
156.3023 | 0.42899 | 19.305
157.6678 | 0.42899 | 19.3051
157.0791 | 0.42897 | 19.306
156.6317 | 0.42897 | 19.3063
156.5532 | 0.42895 | 19.3072
156.32 | 0.42894 | 19.3076
156.3954 | 0.42895 | 19.3071
154.58 | 0.42894 | 19.3076
157.0191 | 0.42893 | 19.3086
157.5855 | 0.4289 | 19.3103
155.8949 | 0.42891 | 19.3096
156.2808 | 0.4289 | 19.3103
156.526 | 0.42887 | 19.3115
156.102 | 0.42887 | 19.3119
155.6574 | 0.42883 | 19.3143
155.9057 | 0.42883 | 19.3142
155.0786 | 0.42882 | 19.3146
156.1574 | 0.4288 | 19.3158
156.5241 | 0.42876 | 19.318
155.4165 | 0.42874 | 19.319
155.0379 | 0.42872 | 19.3203
156.0254 | 0.4287 | 19.3215
154.7458 | 0.42867 | 19.323
154.5945 | 0.42867 | 19.3234
155.6541 | 0.42864 | 19.3246
154.4429 | 0.42862 | 19.326
155.2548 | 0.42859 | 19.3277
153.1457 | 0.4286 | 19.327
153.709 | 0.42858 | 19.3282
154.5952 | 0.42856 | 19.3295
153.5392 | 0.42856 | 19.3296
155.1716 | 0.42856 | 19.3296
155.7409 | 0.42856 | 19.3296
156.1462 | 0.42856 | 19.3292
157.1192 | 0.42856 | 19.3296
159.146 | 0.42856 | 19.3294
152.9018 | 0.42855 | 19.3299
153.2269 | 0.42855 | 19.3299
153.6328 | 0.42856 | 19.3294
154.0381 | 0.42855 | 19.3299
154.0381 | 0.42855 | 19.3299
154.362 | 0.42855 | 19.3299
156.0653 | 0.42855 | 19.3297
155.5793 | 0.42855 | 19.3297
153.3893 | 0.42855 | 19.3299
156.169 | 0.42854 | 19.3306
153.7139 | 0.42855 | 19.3299
154.6862 | 0.42854 | 19.3306
156.1469 | 0.42854 | 19.3305
154.6049 | 0.42855 | 19.3297
154.93 | 0.42854 | 19.3306
155.7409 | 0.42854 | 19.3305
154.5235 | 0.42854 | 19.3306